8551 | Electrostatic precipitator field out of service | Pollution Control Equipment | Miscellaneous (Pollution Control Equipment) | D2 | Forced - Delayed | 2016 | Coal | CC | 100 | Fossil-Steam | WECC | Off-Peak | 837.9 | 147 | 1 | 1 | 8551-Electrostatic precipitator field out of service | D2-Forced - Delayed | 100-Fossil-Steam
8551 | Electrostatic precipitator field out of service | Pollution Control Equipment | Miscellaneous (Pollution Control Equipment) | D2 | Forced - Delayed | 2016 | Coal | CC | 100 | Fossil-Steam | WECC | Off-Peak | 1164.4333 | 181 | 1 | 1 | 8551-Electrostatic precipitator field out of service | D2-Forced - Delayed | 100-Fossil-Steam
8551 | Electrostatic precipitator field out of service | Pollution Control Equipment | Miscellaneous (Pollution Control Equipment) | D2 | Forced - Delayed | 2016 | Coal | CC | 100 | Fossil-Steam | WECC | Off-Peak | 1278.3333 | 100 | 1 | 1 | 8551-Electrostatic precipitator field out of service | D2-Forced - Delayed | 100-Fossil-Steam
8551 | Electrostatic precipitator field out of service | Pollution Control Equipment | Miscellaneous (Pollution Control Equipment) | D2 | Forced - Delayed | 2016 | Coal | CC | 100 | Fossil-Steam | WECC | Off-Peak | 1300.2 | 197 | 1 | 1 | 8551-Electrostatic precipitator field out of service | D2-Forced - Delayed | 100-Fossil-Steam
8551 | Electrostatic precipitator field out of service | Pollution Control Equipment | Miscellaneous (Pollution Control Equipment) | D2 | Forced - Delayed | 2016 | Coal | CC | 100 | Fossil-Steam | WECC | Summer | 4.3333 | 10 | 1 | 1 | 8551-Electrostatic precipitator field out of service | D2-Forced - Delayed | 100-Fossil-Steam
8551 | Electrostatic precipitator field out of service | Pollution Control Equipment | Miscellaneous (Pollution Control Equipment) | D2 | Forced - Delayed | 2016 | Coal | CC | 100 | Fossil-Steam | WECC | Summer | 26.95 | 49 | 1 | 1 | 8551-Electrostatic precipitator field out of service | D2-Forced - Delayed | 100-Fossil-Steam
8551 | Electrostatic precipitator field out of service | Pollution Control Equipment | Miscellaneous (Pollution Control Equipment) | D2 | Forced - Delayed | 2016 | Coal | CC | 100 | Fossil-Steam | WECC | Summer | 58.8 | 63 | 1 | 1 | 8551-Electrostatic precipitator field out of service | D2-Forced - Delayed | 100-Fossil-Steam
8551 | Electrostatic precipitator field out of service | Pollution Control Equipment | Miscellaneous (Pollution Control Equipment) | D2 | Forced - Delayed | 2016 | Coal | CC | 100 | Fossil-Steam | WECC | Summer | 99.2 | 16 | 1 | 1 | 8551-Electrostatic precipitator field out of service | D2-Forced - Delayed | 100-Fossil-Steam
8551 | Electrostatic precipitator field out of service | Pollution Control Equipment | Miscellaneous (Pollution Control Equipment) | D2 | Forced - Delayed | 2016 | Coal | CC | 100 | Fossil-Steam | WECC | Summer | 145.6 | 39 | 1 | 1 | 8551-Electrostatic precipitator field out of service | D2-Forced - Delayed | 100-Fossil-Steam
8551 | Electrostatic precipitator field out of service | Pollution Control Equipment | Miscellaneous (Pollution Control Equipment) | D2 | Forced - Delayed | 2016 | Coal | CC | 100 | Fossil-Steam | WECC | Summer | 533.2 | 43 | 1 | 1 | 8551-Electrostatic precipitator field out of service | D2-Forced - Delayed | 100-Fossil-Steam
8551 | Electrostatic precipitator field out of service | Pollution Control Equipment | Miscellaneous (Pollution Control Equipment) | D2 | Forced - Delayed | 2016 | Coal | CC | 100 | Fossil-Steam | WECC | Winter | 270 | 100 | 1 | 1 | 8551-Electrostatic precipitator field out of service | D2-Forced - Delayed | 100-Fossil-Steam
8551 | Electrostatic precipitator field out of service | Pollution Control Equipment | Miscellaneous (Pollution Control Equipment) | D2 | Forced - Delayed | 2016 | Coal | CC | 100 | Fossil-Steam | WECC | Winter | 312 | 39 | 1 | 1 | 8551-Electrostatic precipitator field out of service | D2-Forced - Delayed | 100-Fossil-Steam
8551 | Electrostatic precipitator field out of service | Pollution Control Equipment | Miscellaneous (Pollution Control Equipment) | D2 | Forced - Delayed | 2016 | Coal | CC | 100 | Fossil-Steam | WECC | Winter | 475.5 | 45 | 1 | 1 | 8551-Electrostatic precipitator field out of service | D2-Forced - Delayed | 100-Fossil-Steam
8551 | Electrostatic precipitator field out of service | Pollution Control Equipment | Miscellaneous (Pollution Control Equipment) | D2 | Forced - Delayed | 2016 | Coal | CC | 100 | Fossil-Steam | WECC | Winter | 495.8333 | 50 | 1 | 1 | 8551-Electrostatic precipitator field out of service | D2-Forced - Delayed | 100-Fossil-Steam
8551 | Electrostatic precipitator field out of service | Pollution Control Equipment | Miscellaneous (Pollution Control Equipment) | D2 | Forced - Delayed | 2016 | Coal | CC | 100 | Fossil-Steam | WECC | Winter | 575.5333 | 97 | 1 | 1 | 8551-Electrostatic precipitator field out of service | D2-Forced - Delayed | 100-Fossil-Steam
8551 | Electrostatic precipitator field out of service | Pollution Control Equipment | Miscellaneous (Pollution Control Equipment) | D2 | Forced - Delayed | 2016 | Coal | CC | 100 | Fossil-Steam | WECC | Winter | 1109.85 | 151 | 1 | 1 | 8551-Electrostatic precipitator field out of service | D2-Forced - Delayed | 100-Fossil-Steam
8551 | Electrostatic precipitator field out of service | Pollution Control Equipment | Miscellaneous (Pollution Control Equipment) | D3 | Forced - Postponed | 2016 | Coal | LI | 100 | Fossil-Steam | TRE | Winter | 340.7 | 170.35 | 1 | 1 | 8551-Electrostatic precipitator field out of service | D3-Forced - Postponed | 100-Fossil-Steam
8551 | Electrostatic precipitator field out of service | Pollution Control Equipment | Miscellaneous (Pollution Control Equipment) | U2 | Forced - Delayed | 2016 | Coal | CC | 100 | Fossil-Steam | RFC | Off-Peak | 194587.4997 | 450 | 1 | 1 | 8551-Electrostatic precipitator field out of service | U2-Forced - Delayed | 100-Fossil-Steam
8551 | Electrostatic precipitator field out of service | Pollution Control Equipment | Miscellaneous (Pollution Control Equipment) | D1 | Forced - Immediate | 2016 | Coal | OS | 800 | Miscellaneous | RFC | Winter | 163.785 | 18.3 | 1 | 1 | 8551-Electrostatic precipitator field out of service | D1-Forced - Immediate | 800-Miscellaneous
8551 | Electrostatic precipitator field out of service | Pollution Control Equipment | Miscellaneous (Pollution Control Equipment) | D1 | Forced - Immediate | 2016 | Coal | OS | 800 | Miscellaneous | RFC | Summer | 30.8867 | 16.4 | 1 | 1 | 8551-Electrostatic precipitator field out of service | D1-Forced - Immediate | 800-Miscellaneous
8560 | Electrostatic precipitator problems | Pollution Control Equipment | Miscellaneous (Pollution Control Equipment) | D1 | Forced - Immediate | 2016 | Coal | CC | 100 | Fossil-Steam | WECC | Off-Peak | 10 | 30 | 1 | 1 | 8560-Electrostatic precipitator problems | D1-Forced - Immediate | 100-Fossil-Steam
8560 | Electrostatic precipitator problems | Pollution Control Equipment | Miscellaneous (Pollution Control Equipment) | D1 | Forced - Immediate | 2016 | Coal | CC | 100 | Fossil-Steam | WECC | Off-Peak | 32.5 | 13 | 1 | 1 | 8560-Electrostatic precipitator problems | D1-Forced - Immediate | 100-Fossil-Steam
8560 | Electrostatic precipitator problems | Pollution Control Equipment | Miscellaneous (Pollution Control Equipment) | D1 | Forced - Immediate | 2016 | Coal | CC | 100 | Fossil-Steam | WECC | Off-Peak | 39 | 60 | 1 | 1 | 8560-Electrostatic precipitator problems | D1-Forced - Immediate | 100-Fossil-Steam
8560 | Electrostatic precipitator problems | Pollution Control Equipment | Miscellaneous (Pollution Control Equipment) | D1 | Forced - Immediate | 2016 | Coal | CC | 100 | Fossil-Steam | WECC | Off-Peak | 59.1666 | 50 | 1 | 1 | 8560-Electrostatic precipitator problems | D1-Forced - Immediate | 100-Fossil-Steam
8560 | Electrostatic precipitator problems | Pollution Control Equipment | Miscellaneous (Pollution Control Equipment) | D1 | Forced - Immediate | 2016 | Coal | CC | 100 | Fossil-Steam | WECC | Off-Peak | 70.8333 | 50 | 1 | 1 | 8560-Electrostatic precipitator problems | D1-Forced - Immediate | 100-Fossil-Steam
8560 | Electrostatic precipitator problems | Pollution Control Equipment | Miscellaneous (Pollution Control Equipment) | D1 | Forced - Immediate | 2016 | Coal | CC | 100 | Fossil-Steam | WECC | Off-Peak | 103 | 60 | 1 | 1 | 8560-Electrostatic precipitator problems | D1-Forced - Immediate | 100-Fossil-Steam
8560 | Electrostatic precipitator problems | Pollution Control Equipment | Miscellaneous (Pollution Control Equipment) | D1 | Forced - Immediate | 2016 | Coal | CC | 100 | Fossil-Steam | WECC | Off-Peak | 225 | 30 | 1 | 1 | 8560-Electrostatic precipitator problems | D1-Forced - Immediate | 100-Fossil-Steam
8560 | Electrostatic precipitator problems | Pollution Control Equipment | Miscellaneous (Pollution Control Equipment) | D1 | Forced - Immediate | 2016 | Coal | CC | 100 | Fossil-Steam | WECC | Off-Peak | 231.15 | 69 | 1 | 1 | 8560-Electrostatic precipitator problems | D1-Forced - Immediate | 100-Fossil-Steam
8560 | Electrostatic precipitator problems | Pollution Control Equipment | Miscellaneous (Pollution Control Equipment) | D1 | Forced - Immediate | 2016 | Coal | CC | 100 | Fossil-Steam | SERC | Off-Peak | 434.5 | 158 | 1 | 1 | 8560-Electrostatic precipitator problems | D1-Forced - Immediate | 100-Fossil-Steam
8560 | Electrostatic precipitator problems | Pollution Control Equipment | Miscellaneous (Pollution Control Equipment) | D1 | Forced - Immediate | 2016 | Coal | CC | 100 | Fossil-Steam | WECC | Off-Peak | 461.6667 | 50 | 1 | 1 | 8560-Electrostatic precipitator problems | D1-Forced - Immediate | 100-Fossil-Steam
8560 | Electrostatic precipitator problems | Pollution Control Equipment | Miscellaneous (Pollution Control Equipment) | D1 | Forced - Immediate | 2016 | Coal | CC | 100 | Fossil-Steam | SERC | Off-Peak | 706.4833 | 97 | 1 | 1 | 8560-Electrostatic precipitator problems | D1-Forced - Immediate | 100-Fossil-Steam
8560 | Electrostatic precipitator problems | Pollution Control Equipment | Miscellaneous (Pollution Control Equipment) | D1 | Forced - Immediate | 2016 | Coal | CC | 100 | Fossil-Steam | SERC | Off-Peak | 881.1 | 178 | 1 | 1 | 8560-Electrostatic precipitator problems | D1-Forced - Immediate | 100-Fossil-Steam
8560 | Electrostatic precipitator problems | Pollution Control Equipment | Miscellaneous (Pollution Control Equipment) | D1 | Forced - Immediate | 2016 | Coal | CC | 100 | Fossil-Steam | SERC | Off-Peak | 1176 | 336 | 1 | 1 | 8560-Electrostatic precipitator problems | D1-Forced - Immediate | 100-Fossil-Steam
8560 | Electrostatic precipitator problems | Pollution Control Equipment | Miscellaneous (Pollution Control Equipment) | D1 | Forced - Immediate | 2016 | Coal | CC | 100 | Fossil-Steam | SERC | Off-Peak | 16304.75 | 55 | 1 | 1 | 8560-Electrostatic precipitator problems | D1-Forced - Immediate | 100-Fossil-Steam
8560 | Electrostatic precipitator problems | Pollution Control Equipment | Miscellaneous (Pollution Control Equipment) | D1 | Forced - Immediate | 2016 | Coal | CC | 100 | Fossil-Steam | RFC | Summer | 10 | 10 | 1 | 1 | 8560-Electrostatic precipitator problems | D1-Forced - Immediate | 100-Fossil-Steam
8560 | Electrostatic precipitator problems | Pollution Control Equipment | Miscellaneous (Pollution Control Equipment) | D1 | Forced - Immediate | 2016 | Coal | CC | 100 | Fossil-Steam | MRO | Summer | 10.95 | 21.9 | 1 | 1 | 8560-Electrostatic precipitator problems | D1-Forced - Immediate | 100-Fossil-Steam
8560 | Electrostatic precipitator problems | Pollution Control Equipment | Miscellaneous (Pollution Control Equipment) | D1 | Forced - Immediate | 2016 | Coal | CC | 100 | Fossil-Steam | RFC | Summer | 60 | 20 | 1 | 1 | 8560-Electrostatic precipitator problems | D1-Forced - Immediate | 100-Fossil-Steam
8560 | Electrostatic precipitator problems | Pollution Control Equipment | Miscellaneous (Pollution Control Equipment) | D1 | Forced - Immediate | 2016 | Coal | CC | 100 | Fossil-Steam | WECC | Summer | 109.5 | 30 | 1 | 1 | 8560-Electrostatic precipitator problems | D1-Forced - Immediate | 100-Fossil-Steam
8560 | Electrostatic precipitator problems | Pollution Control Equipment | Miscellaneous (Pollution Control Equipment) | D1 | Forced - Immediate | 2016 | Coal | CC | 100 | Fossil-Steam | RFC | Summer | 270.6666 | 40 | 1 | 1 | 8560-Electrostatic precipitator problems | D1-Forced - Immediate | 100-Fossil-Steam
8560 | Electrostatic precipitator problems | Pollution Control Equipment | Miscellaneous (Pollution Control Equipment) | D1 | Forced - Immediate | 2016 | Coal | CC | 100 | Fossil-Steam | WECC | Summer | 367.9499 | 99 | 1 | 1 | 8560-Electrostatic precipitator problems | D1-Forced - Immediate | 100-Fossil-Steam
8560 | Electrostatic precipitator problems | Pollution Control Equipment | Miscellaneous (Pollution Control Equipment) | D1 | Forced - Immediate | 2016 | Coal | CC | 100 | Fossil-Steam | SERC | Summer | 798.3666 | 86 | 1 | 1 | 8560-Electrostatic precipitator problems | D1-Forced - Immediate | 100-Fossil-Steam
8560 | Electrostatic precipitator problems | Pollution Control Equipment | Miscellaneous (Pollution Control Equipment) | D1 | Forced - Immediate | 2016 | Coal | CC | 100 | Fossil-Steam | RFC | Summer | 845.3333 | 40 | 1 | 1 | 8560-Electrostatic precipitator problems | D1-Forced - Immediate | 100-Fossil-Steam
8560 | Electrostatic precipitator problems | Pollution Control Equipment | Miscellaneous (Pollution Control Equipment) | D1 | Forced - Immediate | 2016 | Coal | CC | 100 | Fossil-Steam | SERC | Summer | 865.1666 | 58 | 1 | 1 | 8560-Electrostatic precipitator problems | D1-Forced - Immediate | 100-Fossil-Steam
8560 | Electrostatic precipitator problems | Pollution Control Equipment | Miscellaneous (Pollution Control Equipment) | D1 | Forced - Immediate | 2016 | Coal | CC | 100 | Fossil-Steam | RFC | Winter | 9.3333 | 10 | 1 | 1 | 8560-Electrostatic precipitator problems | D1-Forced - Immediate | 100-Fossil-Steam
8560 | Electrostatic precipitator problems | Pollution Control Equipment | Miscellaneous (Pollution Control Equipment) | D1 | Forced - Immediate | 2016 | Coal | CC | 100 | Fossil-Steam | RFC | Winter | 102.0667 | 30.62 | 1 | 1 | 8560-Electrostatic precipitator problems | D1-Forced - Immediate | 100-Fossil-Steam
8560 | Electrostatic precipitator problems | Pollution Control Equipment | Miscellaneous (Pollution Control Equipment) | D1 | Forced - Immediate | 2016 | Coal | CC | 100 | Fossil-Steam | RFC | Winter | 378.75 | 45 | 1 | 1 | 8560-Electrostatic precipitator problems | D1-Forced - Immediate | 100-Fossil-Steam
8560 | Electrostatic precipitator problems | Pollution Control Equipment | Miscellaneous (Pollution Control Equipment) | D1 | Forced - Immediate | 2016 | Coal | CC | 100 | Fossil-Steam | SERC | Winter | 594.8333 | 86 | 1 | 1 | 8560-Electrostatic precipitator problems | D1-Forced - Immediate | 100-Fossil-Steam
8560 | Electrostatic precipitator problems | Pollution Control Equipment | Miscellaneous (Pollution Control Equipment) | D1 | Forced - Immediate | 2016 | Coal | CC | 100 | Fossil-Steam | RFC | Winter | 1594.5 | 30 | 1 | 1 | 8560-Electrostatic precipitator problems | D1-Forced - Immediate | 100-Fossil-Steam
8560 | Electrostatic precipitator problems | Pollution Control Equipment | Miscellaneous (Pollution Control Equipment) | D1 | Forced - Immediate | 2016 | Coal | CC | 100 | Fossil-Steam | SERC | Winter | 3577.7 | 57 | 1 | 1 | 8560-Electrostatic precipitator problems | D1-Forced - Immediate | 100-Fossil-Steam
8560 | Electrostatic precipitator problems | Pollution Control Equipment | Miscellaneous (Pollution Control Equipment) | D1 | Forced - Immediate | 2016 | Coal | LI | 100 | Fossil-Steam | TRE | Off-Peak | 27.25 | 27.25 | 1 | 1 | 8560-Electrostatic precipitator problems | D1-Forced - Immediate | 100-Fossil-Steam
8560 | Electrostatic precipitator problems | Pollution Control Equipment | Miscellaneous (Pollution Control Equipment) | D1 | Forced - Immediate | 2016 | Other | WD | 100 | Fossil-Steam | NPCC | Winter | 6.75 | 9 | 1 | 1 | 8560-Electrostatic precipitator problems | D1-Forced - Immediate | 100-Fossil-Steam
8560 | Electrostatic precipitator problems | Pollution Control Equipment | Miscellaneous (Pollution Control Equipment) | D2 | Forced - Delayed | 2016 | Coal | CC | 100 | Fossil-Steam | WECC | Off-Peak | 127.9999 | 192 | 1 | 1 | 8560-Electrostatic precipitator problems | D2-Forced - Delayed | 100-Fossil-Steam
8560 | Electrostatic precipitator problems | Pollution Control Equipment | Miscellaneous (Pollution Control Equipment) | D2 | Forced - Delayed | 2016 | Coal | CC | 100 | Fossil-Steam | WECC | Off-Peak | 146.6665 | 220 | 1 | 1 | 8560-Electrostatic precipitator problems | D2-Forced - Delayed | 100-Fossil-Steam
8560 | Electrostatic precipitator problems | Pollution Control Equipment | Miscellaneous (Pollution Control Equipment) | D2 | Forced - Delayed | 2016 | Coal | CC | 100 | Fossil-Steam | WECC | Off-Peak | 930 | 100 | 1 | 1 | 8560-Electrostatic precipitator problems | D2-Forced - Delayed | 100-Fossil-Steam
8560 | Electrostatic precipitator problems | Pollution Control Equipment | Miscellaneous (Pollution Control Equipment) | D2 | Forced - Delayed | 2016 | Coal | CC | 100 | Fossil-Steam | TRE | Off-Peak | 975.3 | 162.55 | 1 | 1 | 8560-Electrostatic precipitator problems | D2-Forced - Delayed | 100-Fossil-Steam
8560 | Electrostatic precipitator problems | Pollution Control Equipment | Miscellaneous (Pollution Control Equipment) | D2 | Forced - Delayed | 2016 | Coal | CC | 100 | Fossil-Steam | TRE | Off-Peak | 997.92 | 166.32 | 1 | 1 | 8560-Electrostatic precipitator problems | D2-Forced - Delayed | 100-Fossil-Steam
8560 | Electrostatic precipitator problems | Pollution Control Equipment | Miscellaneous (Pollution Control Equipment) | D2 | Forced - Delayed | 2016 | Coal | CC | 100 | Fossil-Steam | TRE | Off-Peak | 1125.39 | 160.77 | 1 | 1 | 8560-Electrostatic precipitator problems | D2-Forced - Delayed | 100-Fossil-Steam
8560 | Electrostatic precipitator problems | Pollution Control Equipment | Miscellaneous (Pollution Control Equipment) | D2 | Forced - Delayed | 2016 | Coal | CC | 100 | Fossil-Steam | TRE | Off-Peak | 1148.32 | 143.54 | 1 | 1 | 8560-Electrostatic precipitator problems | D2-Forced - Delayed | 100-Fossil-Steam
8560 | Electrostatic precipitator problems | Pollution Control Equipment | Miscellaneous (Pollution Control Equipment) | D2 | Forced - Delayed | 2016 | Coal | CC | 100 | Fossil-Steam | WECC | Off-Peak | 1247.8665 | 196 | 1 | 1 | 8560-Electrostatic precipitator problems | D2-Forced - Delayed | 100-Fossil-Steam
8560 | Electrostatic precipitator problems | Pollution Control Equipment | Miscellaneous (Pollution Control Equipment) | D2 | Forced - Delayed | 2016 | Coal | CC | 100 | Fossil-Steam | WECC | Off-Peak | 2226.6666 | 100 | 1 | 1 | 8560-Electrostatic precipitator problems | D2-Forced - Delayed | 100-Fossil-Steam
8560 | Electrostatic precipitator problems | Pollution Control Equipment | Miscellaneous (Pollution Control Equipment) | D2 | Forced - Delayed | 2016 | Coal | CC | 100 | Fossil-Steam | WECC | Off-Peak | 2868.1333 | 196 | 1 | 1 | 8560-Electrostatic precipitator problems | D2-Forced - Delayed | 100-Fossil-Steam
8560 | Electrostatic precipitator problems | Pollution Control Equipment | Miscellaneous (Pollution Control Equipment) | D2 | Forced - Delayed | 2016 | Coal | CC | 100 | Fossil-Steam | WECC | Summer | 1245.75 | 99 | 1 | 1 | 8560-Electrostatic precipitator problems | D2-Forced - Delayed | 100-Fossil-Steam
8560 | Electrostatic precipitator problems | Pollution Control Equipment | Miscellaneous (Pollution Control Equipment) | D2 | Forced - Delayed | 2016 | Coal | CC | 100 | Fossil-Steam | WECC | Winter | 2.55 | 51 | 1 | 1 | 8560-Electrostatic precipitator problems | D2-Forced - Delayed | 100-Fossil-Steam
8560 | Electrostatic precipitator problems | Pollution Control Equipment | Miscellaneous (Pollution Control Equipment) | D2 | Forced - Delayed | 2016 | Coal | LI | 100 | Fossil-Steam | TRE | Summer | 159.25 | 159.25 | 1 | 1 | 8560-Electrostatic precipitator problems | D2-Forced - Delayed | 100-Fossil-Steam
8560 | Electrostatic precipitator problems | Pollution Control Equipment | Miscellaneous (Pollution Control Equipment) | D2 | Forced - Delayed | 2016 | Coal | LI | 100 | Fossil-Steam | TRE | Summer | 958.8 | 159.8 | 1 | 1 | 8560-Electrostatic precipitator problems | D2-Forced - Delayed | 100-Fossil-Steam
8560 | Electrostatic precipitator problems | Pollution Control Equipment | Miscellaneous (Pollution Control Equipment) | D2 | Forced - Delayed | 2016 | Coal | LI | 100 | Fossil-Steam | TRE | Summer | 1021.38 | 170.23 | 1 | 1 | 8560-Electrostatic precipitator problems | D2-Forced - Delayed | 100-Fossil-Steam
8560 | Electrostatic precipitator problems | Pollution Control Equipment | Miscellaneous (Pollution Control Equipment) | D2 | Forced - Delayed | 2016 | Coal | LI | 100 | Fossil-Steam | TRE | Summer | 1097.81 | 156.83 | 1 | 1 | 8560-Electrostatic precipitator problems | D2-Forced - Delayed | 100-Fossil-Steam
8560 | Electrostatic precipitator problems | Pollution Control Equipment | Miscellaneous (Pollution Control Equipment) | D2 | Forced - Delayed | 2016 | Coal | LI | 100 | Fossil-Steam | TRE | Summer | 1200.01 | 171.43 | 1 | 1 | 8560-Electrostatic precipitator problems | D2-Forced - Delayed | 100-Fossil-Steam
8560 | Electrostatic precipitator problems | Pollution Control Equipment | Miscellaneous (Pollution Control Equipment) | D2 | Forced - Delayed | 2016 | Coal | LI | 100 | Fossil-Steam | TRE | Summer | 1246 | 155.75 | 1 | 1 | 8560-Electrostatic precipitator problems | D2-Forced - Delayed | 100-Fossil-Steam
8560 | Electrostatic precipitator problems | Pollution Control Equipment | Miscellaneous (Pollution Control Equipment) | D2 | Forced - Delayed | 2016 | Coal | LI | 100 | Fossil-Steam | TRE | Summer | 1287.68 | 160.96 | 1 | 1 | 8560-Electrostatic precipitator problems | D2-Forced - Delayed | 100-Fossil-Steam
8560 | Electrostatic precipitator problems | Pollution Control Equipment | Miscellaneous (Pollution Control Equipment) | D2 | Forced - Delayed | 2016 | Coal | LI | 100 | Fossil-Steam | TRE | Summer | 1291.52 | 161.44 | 1 | 1 | 8560-Electrostatic precipitator problems | D2-Forced - Delayed | 100-Fossil-Steam
8560 | Electrostatic precipitator problems | Pollution Control Equipment | Miscellaneous (Pollution Control Equipment) | D2 | Forced - Delayed | 2016 | Coal | LI | 100 | Fossil-Steam | TRE | Summer | 1304 | 163 | 1 | 1 | 8560-Electrostatic precipitator problems | D2-Forced - Delayed | 100-Fossil-Steam
8560 | Electrostatic precipitator problems | Pollution Control Equipment | Miscellaneous (Pollution Control Equipment) | D2 | Forced - Delayed | 2016 | Coal | LI | 100 | Fossil-Steam | TRE | Summer | 1308.48 | 163.56 | 1 | 1 | 8560-Electrostatic precipitator problems | D2-Forced - Delayed | 100-Fossil-Steam
8560 | Electrostatic precipitator problems | Pollution Control Equipment | Miscellaneous (Pollution Control Equipment) | D2 | Forced - Delayed | 2016 | Coal | LI | 100 | Fossil-Steam | TRE | Summer | 1320 | 165 | 1 | 1 | 8560-Electrostatic precipitator problems | D2-Forced - Delayed | 100-Fossil-Steam
8560 | Electrostatic precipitator problems | Pollution Control Equipment | Miscellaneous (Pollution Control Equipment) | D2 | Forced - Delayed | 2016 | Coal | LI | 100 | Fossil-Steam | TRE | Summer | 1364.48 | 170.56 | 1 | 1 | 8560-Electrostatic precipitator problems | D2-Forced - Delayed | 100-Fossil-Steam
8560 | Electrostatic precipitator problems | Pollution Control Equipment | Miscellaneous (Pollution Control Equipment) | D2 | Forced - Delayed | 2016 | Coal | LI | 100 | Fossil-Steam | TRE | Summer | 2003.95 | 154.15 | 1 | 1 | 8560-Electrostatic precipitator problems | D2-Forced - Delayed | 100-Fossil-Steam
8560 | Electrostatic precipitator problems | Pollution Control Equipment | Miscellaneous (Pollution Control Equipment) | D2 | Forced - Delayed | 2016 | Coal | LI | 100 | Fossil-Steam | TRE | Winter | 1264.4 | 158.05 | 1 | 1 | 8560-Electrostatic precipitator problems | D2-Forced - Delayed | 100-Fossil-Steam
8560 | Electrostatic precipitator problems | Pollution Control Equipment | Miscellaneous (Pollution Control Equipment) | D3 | Forced - Postponed | 2016 | Coal | CC | 100 | Fossil-Steam | SERC | Off-Peak | 24000 | 100 | 1 | 1 | 8560-Electrostatic precipitator problems | D3-Forced - Postponed | 100-Fossil-Steam
8560 | Electrostatic precipitator problems | Pollution Control Equipment | Miscellaneous (Pollution Control Equipment) | D3 | Forced - Postponed | 2016 | Coal | CC | 100 | Fossil-Steam | RFC | Winter | 224 | 40 | 1 | 1 | 8560-Electrostatic precipitator problems | D3-Forced - Postponed | 100-Fossil-Steam
8560 | Electrostatic precipitator problems | Pollution Control Equipment | Miscellaneous (Pollution Control Equipment) | D3 | Forced - Postponed | 2016 | Coal | CC | 100 | Fossil-Steam | RFC | Winter | 960 | 40 | 1 | 1 | 8560-Electrostatic precipitator problems | D3-Forced - Postponed | 100-Fossil-Steam
8560 | Electrostatic precipitator problems | Pollution Control Equipment | Miscellaneous (Pollution Control Equipment) | D1 | Forced - Immediate | 2016 | Coal | CC | 100 | Fossil-Steam | RFC | Off-Peak | 1.235 | 2.85 | 1 | 1 | 8560-Electrostatic precipitator problems | D1-Forced - Immediate | 100-Fossil-Steam
8560 | Electrostatic precipitator problems | Pollution Control Equipment | Miscellaneous (Pollution Control Equipment) | D1 | Forced - Immediate | 2016 | Coal | CC | 100 | Fossil-Steam | WECC | Off-Peak | 7.05 | 47 | 1 | 1 | 8560-Electrostatic precipitator problems | D1-Forced - Immediate | 100-Fossil-Steam
8560 | Electrostatic precipitator problems | Pollution Control Equipment | Miscellaneous (Pollution Control Equipment) | D1 | Forced - Immediate | 2016 | Coal | CC | 100 | Fossil-Steam | WECC | Off-Peak | 7.6666 | 115 | 1 | 1 | 8560-Electrostatic precipitator problems | D1-Forced - Immediate | 100-Fossil-Steam
8560 | Electrostatic precipitator problems | Pollution Control Equipment | Miscellaneous (Pollution Control Equipment) | D1 | Forced - Immediate | 2016 | Coal | CC | 100 | Fossil-Steam | WECC | Off-Peak | 17 | 10 | 1 | 1 | 8560-Electrostatic precipitator problems | D1-Forced - Immediate | 100-Fossil-Steam
8560 | Electrostatic precipitator problems | Pollution Control Equipment | Miscellaneous (Pollution Control Equipment) | D1 | Forced - Immediate | 2016 | Coal | CC | 100 | Fossil-Steam | WECC | Off-Peak | 30 | 30 | 1 | 1 | 8560-Electrostatic precipitator problems | D1-Forced - Immediate | 100-Fossil-Steam
8560 | Electrostatic precipitator problems | Pollution Control Equipment | Miscellaneous (Pollution Control Equipment) | D1 | Forced - Immediate | 2016 | Coal | CC | 100 | Fossil-Steam | WECC | Off-Peak | 49.4 | 19 | 1 | 1 | 8560-Electrostatic precipitator problems | D1-Forced - Immediate | 100-Fossil-Steam
8560 | Electrostatic precipitator problems | Pollution Control Equipment | Miscellaneous (Pollution Control Equipment) | D1 | Forced - Immediate | 2016 | Coal | CC | 100 | Fossil-Steam | WECC | Off-Peak | 127.5 | 50 | 1 | 1 | 8560-Electrostatic precipitator problems | D1-Forced - Immediate | 100-Fossil-Steam
8560 | Electrostatic precipitator problems | Pollution Control Equipment | Miscellaneous (Pollution Control Equipment) | D1 | Forced - Immediate | 2016 | Coal | CC | 100 | Fossil-Steam | SERC | Off-Peak | 282 | 188 | 1 | 1 | 8560-Electrostatic precipitator problems | D1-Forced - Immediate | 100-Fossil-Steam
8560 | Electrostatic precipitator problems | Pollution Control Equipment | Miscellaneous (Pollution Control Equipment) | D1 | Forced - Immediate | 2016 | Coal | CC | 100 | Fossil-Steam | SERC | Off-Peak | 287.1 | 198 | 1 | 1 | 8560-Electrostatic precipitator problems | D1-Forced - Immediate | 100-Fossil-Steam
8560 | Electrostatic precipitator problems | Pollution Control Equipment | Miscellaneous (Pollution Control Equipment) | D1 | Forced - Immediate | 2016 | Coal | CC | 100 | Fossil-Steam | WECC | Off-Peak | 330 | 75 | 1 | 1 | 8560-Electrostatic precipitator problems | D1-Forced - Immediate | 100-Fossil-Steam
8560 | Electrostatic precipitator problems | Pollution Control Equipment | Miscellaneous (Pollution Control Equipment) | D1 | Forced - Immediate | 2016 | Coal | CC | 100 | Fossil-Steam | WECC | Off-Peak | 333.3333 | 50 | 1 | 1 | 8560-Electrostatic precipitator problems | D1-Forced - Immediate | 100-Fossil-Steam
8560 | Electrostatic precipitator problems | Pollution Control Equipment | Miscellaneous (Pollution Control Equipment) | D1 | Forced - Immediate | 2016 | Coal | CC | 100 | Fossil-Steam | WECC | Off-Peak | 401.6667 | 50 | 1 | 1 | 8560-Electrostatic precipitator problems | D1-Forced - Immediate | 100-Fossil-Steam
8560 | Electrostatic precipitator problems | Pollution Control Equipment | Miscellaneous (Pollution Control Equipment) | D1 | Forced - Immediate | 2016 | Coal | CC | 100 | Fossil-Steam | MRO | Off-Peak | 792.6666 | 116 | 1 | 1 | 8560-Electrostatic precipitator problems | D1-Forced - Immediate | 100-Fossil-Steam
8560 | Electrostatic precipitator problems | Pollution Control Equipment | Miscellaneous (Pollution Control Equipment) | D1 | Forced - Immediate | 2016 | Coal | CC | 100 | Fossil-Steam | WECC | Summer | 6 | 45 | 1 | 1 | 8560-Electrostatic precipitator problems | D1-Forced - Immediate | 100-Fossil-Steam
8560 | Electrostatic precipitator problems | Pollution Control Equipment | Miscellaneous (Pollution Control Equipment) | D1 | Forced - Immediate | 2016 | Coal | CC | 100 | Fossil-Steam | WECC | Summer | 12 | 48 | 1 | 1 | 8560-Electrostatic precipitator problems | D1-Forced - Immediate | 100-Fossil-Steam
8560 | Electrostatic precipitator problems | Pollution Control Equipment | Miscellaneous (Pollution Control Equipment) | D1 | Forced - Immediate | 2016 | Coal | CC | 100 | Fossil-Steam | RFC | Summer | 48.6666 | 40 | 1 | 1 | 8560-Electrostatic precipitator problems | D1-Forced - Immediate | 100-Fossil-Steam
8560 | Electrostatic precipitator problems | Pollution Control Equipment | Miscellaneous (Pollution Control Equipment) | D1 | Forced - Immediate | 2016 | Coal | CC | 100 | Fossil-Steam | WECC | Summer | 63.75 | 25 | 1 | 1 | 8560-Electrostatic precipitator problems | D1-Forced - Immediate | 100-Fossil-Steam
8560 | Electrostatic precipitator problems | Pollution Control Equipment | Miscellaneous (Pollution Control Equipment) | D1 | Forced - Immediate | 2016 | Coal | CC | 100 | Fossil-Steam | RFC | Summer | 80 | 40 | 1 | 1 | 8560-Electrostatic precipitator problems | D1-Forced - Immediate | 100-Fossil-Steam
8560 | Electrostatic precipitator problems | Pollution Control Equipment | Miscellaneous (Pollution Control Equipment) | D1 | Forced - Immediate | 2016 | Coal | CC | 100 | Fossil-Steam | RFC | Summer | 109.3333 | 40 | 1 | 1 | 8560-Electrostatic precipitator problems | D1-Forced - Immediate | 100-Fossil-Steam
8560 | Electrostatic precipitator problems | Pollution Control Equipment | Miscellaneous (Pollution Control Equipment) | D1 | Forced - Immediate | 2016 | Coal | CC | 100 | Fossil-Steam | RFC | Summer | 136.3333 | 20 | 1 | 1 | 8560-Electrostatic precipitator problems | D1-Forced - Immediate | 100-Fossil-Steam
8560 | Electrostatic precipitator problems | Pollution Control Equipment | Miscellaneous (Pollution Control Equipment) | D1 | Forced - Immediate | 2016 | Coal | CC | 100 | Fossil-Steam | WECC | Summer | 153.8333 | 130 | 1 | 1 | 8560-Electrostatic precipitator problems | D1-Forced - Immediate | 100-Fossil-Steam
8560 | Electrostatic precipitator problems | Pollution Control Equipment | Miscellaneous (Pollution Control Equipment) | D1 | Forced - Immediate | 2016 | Coal | CC | 100 | Fossil-Steam | MRO | Summer | 3012.58 | 33.9 | 1 | 1 | 8560-Electrostatic precipitator problems | D1-Forced - Immediate | 100-Fossil-Steam
8560 | Electrostatic precipitator problems | Pollution Control Equipment | Miscellaneous (Pollution Control Equipment) | D1 | Forced - Immediate | 2016 | Coal | CC | 100 | Fossil-Steam | SERC | Summer | 27448 | 47 | 1 | 1 | 8560-Electrostatic precipitator problems | D1-Forced - Immediate | 100-Fossil-Steam
8560 | Electrostatic precipitator problems | Pollution Control Equipment | Miscellaneous (Pollution Control Equipment) | D1 | Forced - Immediate | 2016 | Coal | CC | 100 | Fossil-Steam | SERC | Winter | 64 | 16 | 1 | 1 | 8560-Electrostatic precipitator problems | D1-Forced - Immediate | 100-Fossil-Steam
8560 | Electrostatic precipitator problems | Pollution Control Equipment | Miscellaneous (Pollution Control Equipment) | D1 | Forced - Immediate | 2016 | Coal | CC | 100 | Fossil-Steam | MRO | Winter | 68.95 | 197 | 1 | 1 | 8560-Electrostatic precipitator problems | D1-Forced - Immediate | 100-Fossil-Steam
8560 | Electrostatic precipitator problems | Pollution Control Equipment | Miscellaneous (Pollution Control Equipment) | D1 | Forced - Immediate | 2016 | Coal | CC | 100 | Fossil-Steam | SERC | Winter | 71.4999 | 195 | 1 | 1 | 8560-Electrostatic precipitator problems | D1-Forced - Immediate | 100-Fossil-Steam
8560 | Electrostatic precipitator problems | Pollution Control Equipment | Miscellaneous (Pollution Control Equipment) | D1 | Forced - Immediate | 2016 | Coal | CC | 100 | Fossil-Steam | SERC | Winter | 87 | 12 | 1 | 1 | 8560-Electrostatic precipitator problems | D1-Forced - Immediate | 100-Fossil-Steam
8560 | Electrostatic precipitator problems | Pollution Control Equipment | Miscellaneous (Pollution Control Equipment) | D1 | Forced - Immediate | 2016 | Coal | CC | 100 | Fossil-Steam | SERC | Winter | 173.3333 | 160 | 1 | 1 | 8560-Electrostatic precipitator problems | D1-Forced - Immediate | 100-Fossil-Steam
8560 | Electrostatic precipitator problems | Pollution Control Equipment | Miscellaneous (Pollution Control Equipment) | D1 | Forced - Immediate | 2016 | Coal | CC | 100 | Fossil-Steam | RFC | Winter | 251.25 | 15 | 1 | 1 | 8560-Electrostatic precipitator problems | D1-Forced - Immediate | 100-Fossil-Steam
8560 | Electrostatic precipitator problems | Pollution Control Equipment | Miscellaneous (Pollution Control Equipment) | D1 | Forced - Immediate | 2016 | Coal | CC | 100 | Fossil-Steam | MRO | Winter | 265.9999 | 84 | 1 | 1 | 8560-Electrostatic precipitator problems | D1-Forced - Immediate | 100-Fossil-Steam
8560 | Electrostatic precipitator problems | Pollution Control Equipment | Miscellaneous (Pollution Control Equipment) | D1 | Forced - Immediate | 2016 | Coal | CC | 100 | Fossil-Steam | SERC | Winter | 479.1665 | 250 | 1 | 1 | 8560-Electrostatic precipitator problems | D1-Forced - Immediate | 100-Fossil-Steam
8560 | Electrostatic precipitator problems | Pollution Control Equipment | Miscellaneous (Pollution Control Equipment) | D1 | Forced - Immediate | 2016 | Coal | CC | 100 | Fossil-Steam | SERC | Winter | 1967.8166 | 101 | 1 | 1 | 8560-Electrostatic precipitator problems | D1-Forced - Immediate | 100-Fossil-Steam
8560 | Electrostatic precipitator problems | Pollution Control Equipment | Miscellaneous (Pollution Control Equipment) | D1 | Forced - Immediate | 2016 | Coal | CC | 100 | Fossil-Steam | RFC | Winter | 6440.6958 | 22.37 | 1 | 1 | 8560-Electrostatic precipitator problems | D1-Forced - Immediate | 100-Fossil-Steam
8560 | Electrostatic precipitator problems | Pollution Control Equipment | Miscellaneous (Pollution Control Equipment) | D1 | Forced - Immediate | 2016 | Coal | LI | 100 | Fossil-Steam | TRE | Winter | 1834 | 131 | 1 | 1 | 8560-Electrostatic precipitator problems | D1-Forced - Immediate | 100-Fossil-Steam
8560 | Electrostatic precipitator problems | Pollution Control Equipment | Miscellaneous (Pollution Control Equipment) | D2 | Forced - Delayed | 2016 | Coal | CC | 100 | Fossil-Steam | WECC | Off-Peak | 170 | 100 | 1 | 1 | 8560-Electrostatic precipitator problems | D2-Forced - Delayed | 100-Fossil-Steam
8560 | Electrostatic precipitator problems | Pollution Control Equipment | Miscellaneous (Pollution Control Equipment) | D2 | Forced - Delayed | 2016 | Coal | CC | 100 | Fossil-Steam | WECC | Off-Peak | 209.0665 | 196 | 1 | 1 | 8560-Electrostatic precipitator problems | D2-Forced - Delayed | 100-Fossil-Steam
8560 | Electrostatic precipitator problems | Pollution Control Equipment | Miscellaneous (Pollution Control Equipment) | D2 | Forced - Delayed | 2016 | Coal | CC | 100 | Fossil-Steam | WECC | Off-Peak | 360 | 120 | 1 | 1 | 8560-Electrostatic precipitator problems | D2-Forced - Delayed | 100-Fossil-Steam
8560 | Electrostatic precipitator problems | Pollution Control Equipment | Miscellaneous (Pollution Control Equipment) | D2 | Forced - Delayed | 2016 | Coal | CC | 100 | Fossil-Steam | TRE | Off-Peak | 736.4 | 147.28 | 1 | 1 | 8560-Electrostatic precipitator problems | D2-Forced - Delayed | 100-Fossil-Steam
8560 | Electrostatic precipitator problems | Pollution Control Equipment | Miscellaneous (Pollution Control Equipment) | D2 | Forced - Delayed | 2016 | Coal | CC | 100 | Fossil-Steam | TRE | Off-Peak | 807.5 | 161.5 | 1 | 1 | 8560-Electrostatic precipitator problems | D2-Forced - Delayed | 100-Fossil-Steam
8560 | Electrostatic precipitator problems | Pollution Control Equipment | Miscellaneous (Pollution Control Equipment) | D2 | Forced - Delayed | 2016 | Coal | CC | 100 | Fossil-Steam | TRE | Off-Peak | 1298.64 | 162.33 | 1 | 1 | 8560-Electrostatic precipitator problems | D2-Forced - Delayed | 100-Fossil-Steam
8560 | Electrostatic precipitator problems | Pollution Control Equipment | Miscellaneous (Pollution Control Equipment) | D2 | Forced - Delayed | 2016 | Coal | LI | 100 | Fossil-Steam | TRE | Summer | 924 | 154 | 1 | 1 | 8560-Electrostatic precipitator problems | D2-Forced - Delayed | 100-Fossil-Steam
8560 | Electrostatic precipitator problems | Pollution Control Equipment | Miscellaneous (Pollution Control Equipment) | D2 | Forced - Delayed | 2016 | Coal | LI | 100 | Fossil-Steam | TRE | Summer | 1010.22 | 168.37 | 1 | 1 | 8560-Electrostatic precipitator problems | D2-Forced - Delayed | 100-Fossil-Steam
8560 | Electrostatic precipitator problems | Pollution Control Equipment | Miscellaneous (Pollution Control Equipment) | D2 | Forced - Delayed | 2016 | Coal | LI | 100 | Fossil-Steam | TRE | Summer | 1131.2 | 161.6 | 1 | 1 | 8560-Electrostatic precipitator problems | D2-Forced - Delayed | 100-Fossil-Steam
8560 | Electrostatic precipitator problems | Pollution Control Equipment | Miscellaneous (Pollution Control Equipment) | D2 | Forced - Delayed | 2016 | Coal | LI | 100 | Fossil-Steam | TRE | Summer | 1215.04 | 151.88 | 1 | 1 | 8560-Electrostatic precipitator problems | D2-Forced - Delayed | 100-Fossil-Steam
8560 | Electrostatic precipitator problems | Pollution Control Equipment | Miscellaneous (Pollution Control Equipment) | D2 | Forced - Delayed | 2016 | Coal | LI | 100 | Fossil-Steam | TRE | Summer | 1264 | 158 | 1 | 2 | 8560-Electrostatic precipitator problems | D2-Forced - Delayed | 100-Fossil-Steam
8560 | Electrostatic precipitator problems | Pollution Control Equipment | Miscellaneous (Pollution Control Equipment) | D2 | Forced - Delayed | 2016 | Coal | LI | 100 | Fossil-Steam | TRE | Summer | 1264.88 | 158.11 | 1 | 1 | 8560-Electrostatic precipitator problems | D2-Forced - Delayed | 100-Fossil-Steam
8560 | Electrostatic precipitator problems | Pollution Control Equipment | Miscellaneous (Pollution Control Equipment) | D2 | Forced - Delayed | 2016 | Coal | LI | 100 | Fossil-Steam | TRE | Summer | 1294.72 | 161.84 | 1 | 1 | 8560-Electrostatic precipitator problems | D2-Forced - Delayed | 100-Fossil-Steam
8560 | Electrostatic precipitator problems | Pollution Control Equipment | Miscellaneous (Pollution Control Equipment) | D2 | Forced - Delayed | 2016 | Coal | LI | 100 | Fossil-Steam | TRE | Summer | 1333.52 | 166.69 | 1 | 1 | 8560-Electrostatic precipitator problems | D2-Forced - Delayed | 100-Fossil-Steam
8560 | Electrostatic precipitator problems | Pollution Control Equipment | Miscellaneous (Pollution Control Equipment) | D2 | Forced - Delayed | 2016 | Coal | LI | 100 | Fossil-Steam | TRE | Summer | 1678.1 | 167.81 | 1 | 1 | 8560-Electrostatic precipitator problems | D2-Forced - Delayed | 100-Fossil-Steam
8560 | Electrostatic precipitator problems | Pollution Control Equipment | Miscellaneous (Pollution Control Equipment) | D2 | Forced - Delayed | 2016 | Coal | LI | 100 | Fossil-Steam | TRE | Summer | 1690 | 169 | 1 | 1 | 8560-Electrostatic precipitator problems | D2-Forced - Delayed | 100-Fossil-Steam
8560 | Electrostatic precipitator problems | Pollution Control Equipment | Miscellaneous (Pollution Control Equipment) | D2 | Forced - Delayed | 2016 | Coal | LI | 100 | Fossil-Steam | TRE | Summer | 1920.12 | 160.01 | 1 | 1 | 8560-Electrostatic precipitator problems | D2-Forced - Delayed | 100-Fossil-Steam
8560 | Electrostatic precipitator problems | Pollution Control Equipment | Miscellaneous (Pollution Control Equipment) | D3 | Forced - Postponed | 2016 | Coal | CC | 100 | Fossil-Steam | SERC | Winter | 77982.4999 | 150 | 1 | 1 | 8560-Electrostatic precipitator problems | D3-Forced - Postponed | 100-Fossil-Steam
8560 | Electrostatic precipitator problems | Pollution Control Equipment | Miscellaneous (Pollution Control Equipment) | U1 | Forced - Immediate | 2016 | Coal | CC | 100 | Fossil-Steam | RFC | Summer | 3431.0833 | 55 | 1 | 1 | 8560-Electrostatic precipitator problems | U1-Forced - Immediate | 100-Fossil-Steam
8560 | Electrostatic precipitator problems | Pollution Control Equipment | Miscellaneous (Pollution Control Equipment) | D1 | Forced - Immediate | 2016 | Coal | CC | 100 | Fossil-Steam | WECC | Off-Peak | 4.5833 | 5 | 1 | 1 | 8560-Electrostatic precipitator problems | D1-Forced - Immediate | 100-Fossil-Steam
8560 | Electrostatic precipitator problems | Pollution Control Equipment | Miscellaneous (Pollution Control Equipment) | D1 | Forced - Immediate | 2016 | Coal | CC | 100 | Fossil-Steam | RFC | Off-Peak | 21.35 | 12.2 | 1 | 1 | 8560-Electrostatic precipitator problems | D1-Forced - Immediate | 100-Fossil-Steam
8560 | Electrostatic precipitator problems | Pollution Control Equipment | Miscellaneous (Pollution Control Equipment) | D1 | Forced - Immediate | 2016 | Coal | CC | 100 | Fossil-Steam | WECC | Off-Peak | 22.2333 | 2 | 1 | 1 | 8560-Electrostatic precipitator problems | D1-Forced - Immediate | 100-Fossil-Steam
8560 | Electrostatic precipitator problems | Pollution Control Equipment | Miscellaneous (Pollution Control Equipment) | D1 | Forced - Immediate | 2016 | Coal | CC | 100 | Fossil-Steam | WECC | Off-Peak | 38.3333 | 50 | 1 | 1 | 8560-Electrostatic precipitator problems | D1-Forced - Immediate | 100-Fossil-Steam
8560 | Electrostatic precipitator problems | Pollution Control Equipment | Miscellaneous (Pollution Control Equipment) | D1 | Forced - Immediate | 2016 | Coal | CC | 100 | Fossil-Steam | WECC | Off-Peak | 38.75 | 5 | 1 | 1 | 8560-Electrostatic precipitator problems | D1-Forced - Immediate | 100-Fossil-Steam
8560 | Electrostatic precipitator problems | Pollution Control Equipment | Miscellaneous (Pollution Control Equipment) | D1 | Forced - Immediate | 2016 | Coal | CC | 100 | Fossil-Steam | WECC | Off-Peak | 55 | 50 | 1 | 1 | 8560-Electrostatic precipitator problems | D1-Forced - Immediate | 100-Fossil-Steam
8560 | Electrostatic precipitator problems | Pollution Control Equipment | Miscellaneous (Pollution Control Equipment) | D1 | Forced - Immediate | 2016 | Coal | CC | 100 | Fossil-Steam | WECC | Off-Peak | 73.6667 | 26 | 1 | 1 | 8560-Electrostatic precipitator problems | D1-Forced - Immediate | 100-Fossil-Steam
8560 | Electrostatic precipitator problems | Pollution Control Equipment | Miscellaneous (Pollution Control Equipment) | D1 | Forced - Immediate | 2016 | Coal | CC | 100 | Fossil-Steam | WECC | Off-Peak | 129.9999 | 78 | 1 | 1 | 8560-Electrostatic precipitator problems | D1-Forced - Immediate | 100-Fossil-Steam
8560 | Electrostatic precipitator problems | Pollution Control Equipment | Miscellaneous (Pollution Control Equipment) | D1 | Forced - Immediate | 2016 | Coal | CC | 100 | Fossil-Steam | SERC | Off-Peak | 164.6667 | 38 | 1 | 1 | 8560-Electrostatic precipitator problems | D1-Forced - Immediate | 100-Fossil-Steam
8560 | Electrostatic precipitator problems | Pollution Control Equipment | Miscellaneous (Pollution Control Equipment) | D1 | Forced - Immediate | 2016 | Coal | CC | 100 | Fossil-Steam | SERC | Off-Peak | 190.05 | 63 | 1 | 1 | 8560-Electrostatic precipitator problems | D1-Forced - Immediate | 100-Fossil-Steam
8560 | Electrostatic precipitator problems | Pollution Control Equipment | Miscellaneous (Pollution Control Equipment) | D1 | Forced - Immediate | 2016 | Coal | CC | 100 | Fossil-Steam | WECC | Off-Peak | 312.5 | 50 | 1 | 1 | 8560-Electrostatic precipitator problems | D1-Forced - Immediate | 100-Fossil-Steam
8560 | Electrostatic precipitator problems | Pollution Control Equipment | Miscellaneous (Pollution Control Equipment) | D1 | Forced - Immediate | 2016 | Coal | CC | 100 | Fossil-Steam | SERC | Off-Peak | 1746.4 | 148 | 1 | 1 | 8560-Electrostatic precipitator problems | D1-Forced - Immediate | 100-Fossil-Steam
8560 | Electrostatic precipitator problems | Pollution Control Equipment | Miscellaneous (Pollution Control Equipment) | D1 | Forced - Immediate | 2016 | Coal | CC | 100 | Fossil-Steam | SERC | Off-Peak | 1800 | 75 | 1 | 1 | 8560-Electrostatic precipitator problems | D1-Forced - Immediate | 100-Fossil-Steam
8560 | Electrostatic precipitator problems | Pollution Control Equipment | Miscellaneous (Pollution Control Equipment) | D1 | Forced - Immediate | 2016 | Coal | CC | 100 | Fossil-Steam | WECC | Off-Peak | 1857.8331 | 314 | 1 | 1 | 8560-Electrostatic precipitator problems | D1-Forced - Immediate | 100-Fossil-Steam
8560 | Electrostatic precipitator problems | Pollution Control Equipment | Miscellaneous (Pollution Control Equipment) | D1 | Forced - Immediate | 2016 | Coal | CC | 100 | Fossil-Steam | SERC | Off-Peak | 2536.5 | 38 | 1 | 1 | 8560-Electrostatic precipitator problems | D1-Forced - Immediate | 100-Fossil-Steam
8560 | Electrostatic precipitator problems | Pollution Control Equipment | Miscellaneous (Pollution Control Equipment) | D1 | Forced - Immediate | 2016 | Coal | CC | 100 | Fossil-Steam | RFC | Summer | 16.0333 | 13 | 1 | 1 | 8560-Electrostatic precipitator problems | D1-Forced - Immediate | 100-Fossil-Steam
8560 | Electrostatic precipitator problems | Pollution Control Equipment | Miscellaneous (Pollution Control Equipment) | D1 | Forced - Immediate | 2016 | Coal | CC | 100 | Fossil-Steam | WECC | Summer | 30.9833 | 13 | 1 | 1 | 8560-Electrostatic precipitator problems | D1-Forced - Immediate | 100-Fossil-Steam
8560 | Electrostatic precipitator problems | Pollution Control Equipment | Miscellaneous (Pollution Control Equipment) | D1 | Forced - Immediate | 2016 | Coal | CC | 100 | Fossil-Steam | WECC | Summer | 136 | 80 | 1 | 1 | 8560-Electrostatic precipitator problems | D1-Forced - Immediate | 100-Fossil-Steam
8560 | Electrostatic precipitator problems | Pollution Control Equipment | Miscellaneous (Pollution Control Equipment) | D1 | Forced - Immediate | 2016 | Coal | CC | 100 | Fossil-Steam | SERC | Summer | 264 | 10.56 | 1 | 1 | 8560-Electrostatic precipitator problems | D1-Forced - Immediate | 100-Fossil-Steam
8560 | Electrostatic precipitator problems | Pollution Control Equipment | Miscellaneous (Pollution Control Equipment) | D1 | Forced - Immediate | 2016 | Coal | CC | 100 | Fossil-Steam | SERC | Summer | 562.5 | 150 | 1 | 1 | 8560-Electrostatic precipitator problems | D1-Forced - Immediate | 100-Fossil-Steam
8560 | Electrostatic precipitator problems | Pollution Control Equipment | Miscellaneous (Pollution Control Equipment) | D1 | Forced - Immediate | 2016 | Coal | CC | 100 | Fossil-Steam | SERC | Summer | 37377.6665 | 386 | 1 | 1 | 8560-Electrostatic precipitator problems | D1-Forced - Immediate | 100-Fossil-Steam
8560 | Electrostatic precipitator problems | Pollution Control Equipment | Miscellaneous (Pollution Control Equipment) | D1 | Forced - Immediate | 2016 | Coal | CC | 100 | Fossil-Steam | RFC | Winter | 40 | 20 | 1 | 1 | 8560-Electrostatic precipitator problems | D1-Forced - Immediate | 100-Fossil-Steam
8560 | Electrostatic precipitator problems | Pollution Control Equipment | Miscellaneous (Pollution Control Equipment) | D1 | Forced - Immediate | 2016 | Coal | CC | 100 | Fossil-Steam | SERC | Winter | 118.7498 | 375 | 1 | 1 | 8560-Electrostatic precipitator problems | D1-Forced - Immediate | 100-Fossil-Steam
8560 | Electrostatic precipitator problems | Pollution Control Equipment | Miscellaneous (Pollution Control Equipment) | D1 | Forced - Immediate | 2016 | Coal | CC | 100 | Fossil-Steam | SERC | Winter | 192 | 16 | 1 | 1 | 8560-Electrostatic precipitator problems | D1-Forced - Immediate | 100-Fossil-Steam
8560 | Electrostatic precipitator problems | Pollution Control Equipment | Miscellaneous (Pollution Control Equipment) | D1 | Forced - Immediate | 2016 | Coal | CC | 100 | Fossil-Steam | RFC | Winter | 450 | 25 | 1 | 1 | 8560-Electrostatic precipitator problems | D1-Forced - Immediate | 100-Fossil-Steam
8560 | Electrostatic precipitator problems | Pollution Control Equipment | Miscellaneous (Pollution Control Equipment) | D1 | Forced - Immediate | 2016 | Oil | OO | 100 | Fossil-Steam | NPCC | Winter | 941.4 | 36 | 1 | 1 | 8560-Electrostatic precipitator problems | D1-Forced - Immediate | 100-Fossil-Steam
8560 | Electrostatic precipitator problems | Pollution Control Equipment | Miscellaneous (Pollution Control Equipment) | D2 | Forced - Delayed | 2016 | Coal | CC | 100 | Fossil-Steam | WECC | Off-Peak | 49.8166 | 49 | 1 | 1 | 8560-Electrostatic precipitator problems | D2-Forced - Delayed | 100-Fossil-Steam
8560 | Electrostatic precipitator problems | Pollution Control Equipment | Miscellaneous (Pollution Control Equipment) | D2 | Forced - Delayed | 2016 | Coal | CC | 100 | Fossil-Steam | WECC | Off-Peak | 488.3333 | 100 | 1 | 1 | 8560-Electrostatic precipitator problems | D2-Forced - Delayed | 100-Fossil-Steam
8560 | Electrostatic precipitator problems | Pollution Control Equipment | Miscellaneous (Pollution Control Equipment) | D2 | Forced - Delayed | 2016 | Coal | CC | 100 | Fossil-Steam | WECC | Off-Peak | 650 | 100 | 1 | 1 | 8560-Electrostatic precipitator problems | D2-Forced - Delayed | 100-Fossil-Steam
8560 | Electrostatic precipitator problems | Pollution Control Equipment | Miscellaneous (Pollution Control Equipment) | D2 | Forced - Delayed | 2016 | Coal | CC | 100 | Fossil-Steam | TRE | Off-Peak | 653.4 | 163.35 | 1 | 1 | 8560-Electrostatic precipitator problems | D2-Forced - Delayed | 100-Fossil-Steam
8560 | Electrostatic precipitator problems | Pollution Control Equipment | Miscellaneous (Pollution Control Equipment) | D2 | Forced - Delayed | 2016 | Coal | CC | 100 | Fossil-Steam | TRE | Off-Peak | 765.8 | 153.16 | 1 | 1 | 8560-Electrostatic precipitator problems | D2-Forced - Delayed | 100-Fossil-Steam
8560 | Electrostatic precipitator problems | Pollution Control Equipment | Miscellaneous (Pollution Control Equipment) | D2 | Forced - Delayed | 2016 | Coal | CC | 100 | Fossil-Steam | TRE | Off-Peak | 781 | 156.2 | 1 | 1 | 8560-Electrostatic precipitator problems | D2-Forced - Delayed | 100-Fossil-Steam
8560 | Electrostatic precipitator problems | Pollution Control Equipment | Miscellaneous (Pollution Control Equipment) | D2 | Forced - Delayed | 2016 | Coal | CC | 100 | Fossil-Steam | WECC | Off-Peak | 783.3333 | 100 | 1 | 1 | 8560-Electrostatic precipitator problems | D2-Forced - Delayed | 100-Fossil-Steam
8560 | Electrostatic precipitator problems | Pollution Control Equipment | Miscellaneous (Pollution Control Equipment) | D2 | Forced - Delayed | 2016 | Coal | CC | 100 | Fossil-Steam | TRE | Off-Peak | 807.4 | 161.48 | 1 | 1 | 8560-Electrostatic precipitator problems | D2-Forced - Delayed | 100-Fossil-Steam
8560 | Electrostatic precipitator problems | Pollution Control Equipment | Miscellaneous (Pollution Control Equipment) | D2 | Forced - Delayed | 2016 | Coal | CC | 100 | Fossil-Steam | TRE | Off-Peak | 963.48 | 160.58 | 1 | 1 | 8560-Electrostatic precipitator problems | D2-Forced - Delayed | 100-Fossil-Steam
8560 | Electrostatic precipitator problems | Pollution Control Equipment | Miscellaneous (Pollution Control Equipment) | D2 | Forced - Delayed | 2016 | Coal | CC | 100 | Fossil-Steam | TRE | Off-Peak | 1008.72 | 168.12 | 1 | 1 | 8560-Electrostatic precipitator problems | D2-Forced - Delayed | 100-Fossil-Steam
8560 | Electrostatic precipitator problems | Pollution Control Equipment | Miscellaneous (Pollution Control Equipment) | D2 | Forced - Delayed | 2016 | Coal | CC | 100 | Fossil-Steam | TRE | Off-Peak | 1137.43 | 162.49 | 1 | 1 | 8560-Electrostatic precipitator problems | D2-Forced - Delayed | 100-Fossil-Steam
8560 | Electrostatic precipitator problems | Pollution Control Equipment | Miscellaneous (Pollution Control Equipment) | D2 | Forced - Delayed | 2016 | Coal | CC | 100 | Fossil-Steam | WECC | Summer | 0.6 | 6 | 1 | 1 | 8560-Electrostatic precipitator problems | D2-Forced - Delayed | 100-Fossil-Steam
8560 | Electrostatic precipitator problems | Pollution Control Equipment | Miscellaneous (Pollution Control Equipment) | D2 | Forced - Delayed | 2016 | Coal | CC | 100 | Fossil-Steam | WECC | Winter | 625 | 50 | 1 | 1 | 8560-Electrostatic precipitator problems | D2-Forced - Delayed | 100-Fossil-Steam
8560 | Electrostatic precipitator problems | Pollution Control Equipment | Miscellaneous (Pollution Control Equipment) | D2 | Forced - Delayed | 2016 | Coal | LI | 100 | Fossil-Steam | TRE | Summer | 907.62 | 151.27 | 1 | 1 | 8560-Electrostatic precipitator problems | D2-Forced - Delayed | 100-Fossil-Steam
8560 | Electrostatic precipitator problems | Pollution Control Equipment | Miscellaneous (Pollution Control Equipment) | D2 | Forced - Delayed | 2016 | Coal | LI | 100 | Fossil-Steam | TRE | Summer | 934.2 | 155.7 | 1 | 1 | 8560-Electrostatic precipitator problems | D2-Forced - Delayed | 100-Fossil-Steam
8560 | Electrostatic precipitator problems | Pollution Control Equipment | Miscellaneous (Pollution Control Equipment) | D2 | Forced - Delayed | 2016 | Coal | LI | 100 | Fossil-Steam | TRE | Summer | 945.3 | 157.55 | 1 | 1 | 8560-Electrostatic precipitator problems | D2-Forced - Delayed | 100-Fossil-Steam
8560 | Electrostatic precipitator problems | Pollution Control Equipment | Miscellaneous (Pollution Control Equipment) | D2 | Forced - Delayed | 2016 | Coal | LI | 100 | Fossil-Steam | TRE | Summer | 1118.39 | 159.77 | 1 | 1 | 8560-Electrostatic precipitator problems | D2-Forced - Delayed | 100-Fossil-Steam
8560 | Electrostatic precipitator problems | Pollution Control Equipment | Miscellaneous (Pollution Control Equipment) | D2 | Forced - Delayed | 2016 | Coal | LI | 100 | Fossil-Steam | TRE | Summer | 1189.79 | 169.97 | 1 | 1 | 8560-Electrostatic precipitator problems | D2-Forced - Delayed | 100-Fossil-Steam
8560 | Electrostatic precipitator problems | Pollution Control Equipment | Miscellaneous (Pollution Control Equipment) | D2 | Forced - Delayed | 2016 | Coal | LI | 100 | Fossil-Steam | TRE | Summer | 1227.28 | 153.41 | 1 | 1 | 8560-Electrostatic precipitator problems | D2-Forced - Delayed | 100-Fossil-Steam
8560 | Electrostatic precipitator problems | Pollution Control Equipment | Miscellaneous (Pollution Control Equipment) | D2 | Forced - Delayed | 2016 | Coal | LI | 100 | Fossil-Steam | TRE | Summer | 1241.04 | 155.13 | 1 | 1 | 8560-Electrostatic precipitator problems | D2-Forced - Delayed | 100-Fossil-Steam
8560 | Electrostatic precipitator problems | Pollution Control Equipment | Miscellaneous (Pollution Control Equipment) | D2 | Forced - Delayed | 2016 | Coal | LI | 100 | Fossil-Steam | TRE | Summer | 1248.96 | 156.12 | 1 | 1 | 8560-Electrostatic precipitator problems | D2-Forced - Delayed | 100-Fossil-Steam
8560 | Electrostatic precipitator problems | Pollution Control Equipment | Miscellaneous (Pollution Control Equipment) | D2 | Forced - Delayed | 2016 | Coal | LI | 100 | Fossil-Steam | TRE | Summer | 1266.64 | 158.33 | 1 | 1 | 8560-Electrostatic precipitator problems | D2-Forced - Delayed | 100-Fossil-Steam
8560 | Electrostatic precipitator problems | Pollution Control Equipment | Miscellaneous (Pollution Control Equipment) | D2 | Forced - Delayed | 2016 | Coal | LI | 100 | Fossil-Steam | TRE | Summer | 1274.8 | 159.35 | 1 | 1 | 8560-Electrostatic precipitator problems | D2-Forced - Delayed | 100-Fossil-Steam
8560 | Electrostatic precipitator problems | Pollution Control Equipment | Miscellaneous (Pollution Control Equipment) | D2 | Forced - Delayed | 2016 | Coal | LI | 100 | Fossil-Steam | TRE | Summer | 1310.08 | 163.76 | 1 | 1 | 8560-Electrostatic precipitator problems | D2-Forced - Delayed | 100-Fossil-Steam
8560 | Electrostatic precipitator problems | Pollution Control Equipment | Miscellaneous (Pollution Control Equipment) | D2 | Forced - Delayed | 2016 | Coal | LI | 100 | Fossil-Steam | TRE | Summer | 1322.24 | 165.28 | 1 | 1 | 8560-Electrostatic precipitator problems | D2-Forced - Delayed | 100-Fossil-Steam
8560 | Electrostatic precipitator problems | Pollution Control Equipment | Miscellaneous (Pollution Control Equipment) | D2 | Forced - Delayed | 2016 | Coal | LI | 100 | Fossil-Steam | TRE | Summer | 1351.44 | 168.93 | 1 | 1 | 8560-Electrostatic precipitator problems | D2-Forced - Delayed | 100-Fossil-Steam
8560 | Electrostatic precipitator problems | Pollution Control Equipment | Miscellaneous (Pollution Control Equipment) | D2 | Forced - Delayed | 2016 | Coal | LI | 100 | Fossil-Steam | TRE | Summer | 1902.72 | 158.56 | 1 | 1 | 8560-Electrostatic precipitator problems | D2-Forced - Delayed | 100-Fossil-Steam
8560 | Electrostatic precipitator problems | Pollution Control Equipment | Miscellaneous (Pollution Control Equipment) | D2 | Forced - Delayed | 2016 | Coal | LI | 100 | Fossil-Steam | TRE | Summer | 1968 | 164 | 1 | 1 | 8560-Electrostatic precipitator problems | D2-Forced - Delayed | 100-Fossil-Steam
8560 | Electrostatic precipitator problems | Pollution Control Equipment | Miscellaneous (Pollution Control Equipment) | D3 | Forced - Postponed | 2016 | Coal | CC | 100 | Fossil-Steam | SERC | Off-Peak | 50397.4999 | 150 | 1 | 1 | 8560-Electrostatic precipitator problems | D3-Forced - Postponed | 100-Fossil-Steam
8560 | Electrostatic precipitator problems | Pollution Control Equipment | Miscellaneous (Pollution Control Equipment) | U1 | Forced - Immediate | 2016 | Coal | CC | 100 | Fossil-Steam | RFC | Summer | 20334.5998 | 594 | 1 | 1 | 8560-Electrostatic precipitator problems | U1-Forced - Immediate | 100-Fossil-Steam
8560 | Electrostatic precipitator problems | Pollution Control Equipment | Miscellaneous (Pollution Control Equipment) | U1 | Forced - Immediate | 2016 | Coal | CC | 100 | Fossil-Steam | RFC | Winter | 4546.5 | 63 | 1 | 1 | 8560-Electrostatic precipitator problems | U1-Forced - Immediate | 100-Fossil-Steam
8560 | Electrostatic precipitator problems | Pollution Control Equipment | Miscellaneous (Pollution Control Equipment) | D1 | Forced - Immediate | 2016 | Coal | CC | 100 | Fossil-Steam | WECC | Off-Peak | 1.6666 | 50 | 1 | 1 | 8560-Electrostatic precipitator problems | D1-Forced - Immediate | 100-Fossil-Steam
8560 | Electrostatic precipitator problems | Pollution Control Equipment | Miscellaneous (Pollution Control Equipment) | D1 | Forced - Immediate | 2016 | Coal | CC | 100 | Fossil-Steam | WECC | Off-Peak | 2.5 | 50 | 1 | 4 | 8560-Electrostatic precipitator problems | D1-Forced - Immediate | 100-Fossil-Steam
8560 | Electrostatic precipitator problems | Pollution Control Equipment | Miscellaneous (Pollution Control Equipment) | D1 | Forced - Immediate | 2016 | Coal | CC | 100 | Fossil-Steam | WECC | Off-Peak | 4.6667 | 20 | 1 | 1 | 8560-Electrostatic precipitator problems | D1-Forced - Immediate | 100-Fossil-Steam
8560 | Electrostatic precipitator problems | Pollution Control Equipment | Miscellaneous (Pollution Control Equipment) | D1 | Forced - Immediate | 2016 | Coal | CC | 100 | Fossil-Steam | WECC | Off-Peak | 11.0833 | 5 | 1 | 1 | 8560-Electrostatic precipitator problems | D1-Forced - Immediate | 100-Fossil-Steam
8560 | Electrostatic precipitator problems | Pollution Control Equipment | Miscellaneous (Pollution Control Equipment) | D1 | Forced - Immediate | 2016 | Coal | CC | 100 | Fossil-Steam | WECC | Off-Peak | 156.8 | 32 | 1 | 1 | 8560-Electrostatic precipitator problems | D1-Forced - Immediate | 100-Fossil-Steam
8560 | Electrostatic precipitator problems | Pollution Control Equipment | Miscellaneous (Pollution Control Equipment) | D1 | Forced - Immediate | 2016 | Coal | CC | 100 | Fossil-Steam | WECC | Off-Peak | 168.3333 | 50 | 1 | 1 | 8560-Electrostatic precipitator problems | D1-Forced - Immediate | 100-Fossil-Steam
8560 | Electrostatic precipitator problems | Pollution Control Equipment | Miscellaneous (Pollution Control Equipment) | D1 | Forced - Immediate | 2016 | Coal | CC | 100 | Fossil-Steam | WECC | Off-Peak | 201.5 | 62 | 1 | 1 | 8560-Electrostatic precipitator problems | D1-Forced - Immediate | 100-Fossil-Steam
8560 | Electrostatic precipitator problems | Pollution Control Equipment | Miscellaneous (Pollution Control Equipment) | D1 | Forced - Immediate | 2016 | Coal | CC | 100 | Fossil-Steam | WECC | Off-Peak | 232.5 | 50 | 1 | 1 | 8560-Electrostatic precipitator problems | D1-Forced - Immediate | 100-Fossil-Steam
8560 | Electrostatic precipitator problems | Pollution Control Equipment | Miscellaneous (Pollution Control Equipment) | D1 | Forced - Immediate | 2016 | Coal | CC | 100 | Fossil-Steam | WECC | Off-Peak | 500 | 50 | 1 | 1 | 8560-Electrostatic precipitator problems | D1-Forced - Immediate | 100-Fossil-Steam
8560 | Electrostatic precipitator problems | Pollution Control Equipment | Miscellaneous (Pollution Control Equipment) | D1 | Forced - Immediate | 2016 | Coal | CC | 100 | Fossil-Steam | WECC | Off-Peak | 609.5 | 115 | 1 | 1 | 8560-Electrostatic precipitator problems | D1-Forced - Immediate | 100-Fossil-Steam
8560 | Electrostatic precipitator problems | Pollution Control Equipment | Miscellaneous (Pollution Control Equipment) | D1 | Forced - Immediate | 2016 | Coal | CC | 100 | Fossil-Steam | WECC | Off-Peak | 638.3333 | 50 | 1 | 1 | 8560-Electrostatic precipitator problems | D1-Forced - Immediate | 100-Fossil-Steam
8560 | Electrostatic precipitator problems | Pollution Control Equipment | Miscellaneous (Pollution Control Equipment) | D1 | Forced - Immediate | 2016 | Coal | CC | 100 | Fossil-Steam | RFC | Off-Peak | 1244.25 | 553 | 1 | 1 | 8560-Electrostatic precipitator problems | D1-Forced - Immediate | 100-Fossil-Steam
8560 | Electrostatic precipitator problems | Pollution Control Equipment | Miscellaneous (Pollution Control Equipment) | D1 | Forced - Immediate | 2016 | Coal | CC | 100 | Fossil-Steam | WECC | Off-Peak | 1508.4166 | 115 | 1 | 1 | 8560-Electrostatic precipitator problems | D1-Forced - Immediate | 100-Fossil-Steam
8560 | Electrostatic precipitator problems | Pollution Control Equipment | Miscellaneous (Pollution Control Equipment) | D1 | Forced - Immediate | 2016 | Coal | CC | 100 | Fossil-Steam | WECC | Summer | 6.5999 | 99 | 1 | 1 | 8560-Electrostatic precipitator problems | D1-Forced - Immediate | 100-Fossil-Steam
8560 | Electrostatic precipitator problems | Pollution Control Equipment | Miscellaneous (Pollution Control Equipment) | D1 | Forced - Immediate | 2016 | Coal | CC | 100 | Fossil-Steam | WECC | Summer | 94.5 | 70 | 1 | 1 | 8560-Electrostatic precipitator problems | D1-Forced - Immediate | 100-Fossil-Steam
8560 | Electrostatic precipitator problems | Pollution Control Equipment | Miscellaneous (Pollution Control Equipment) | D1 | Forced - Immediate | 2016 | Coal | CC | 100 | Fossil-Steam | RFC | Summer | 180 | 90 | 1 | 1 | 8560-Electrostatic precipitator problems | D1-Forced - Immediate | 100-Fossil-Steam
8560 | Electrostatic precipitator problems | Pollution Control Equipment | Miscellaneous (Pollution Control Equipment) | D1 | Forced - Immediate | 2016 | Coal | CC | 100 | Fossil-Steam | RFC | Summer | 440 | 40 | 1 | 1 | 8560-Electrostatic precipitator problems | D1-Forced - Immediate | 100-Fossil-Steam
8560 | Electrostatic precipitator problems | Pollution Control Equipment | Miscellaneous (Pollution Control Equipment) | D1 | Forced - Immediate | 2016 | Coal | CC | 100 | Fossil-Steam | RFC | Summer | 510.6666 | 40 | 1 | 1 | 8560-Electrostatic precipitator problems | D1-Forced - Immediate | 100-Fossil-Steam
8560 | Electrostatic precipitator problems | Pollution Control Equipment | Miscellaneous (Pollution Control Equipment) | D1 | Forced - Immediate | 2016 | Coal | CC | 100 | Fossil-Steam | SERC | Winter | 30 | 2 | 1 | 1 | 8560-Electrostatic precipitator problems | D1-Forced - Immediate | 100-Fossil-Steam
8560 | Electrostatic precipitator problems | Pollution Control Equipment | Miscellaneous (Pollution Control Equipment) | D1 | Forced - Immediate | 2016 | Coal | CC | 100 | Fossil-Steam | SERC | Winter | 45.3332 | 170 | 1 | 1 | 8560-Electrostatic precipitator problems | D1-Forced - Immediate | 100-Fossil-Steam
8560 | Electrostatic precipitator problems | Pollution Control Equipment | Miscellaneous (Pollution Control Equipment) | D1 | Forced - Immediate | 2016 | Coal | CC | 100 | Fossil-Steam | WECC | Winter | 96 | 4 | 1 | 1 | 8560-Electrostatic precipitator problems | D1-Forced - Immediate | 100-Fossil-Steam
8560 | Electrostatic precipitator problems | Pollution Control Equipment | Miscellaneous (Pollution Control Equipment) | D1 | Forced - Immediate | 2016 | Coal | LI | 100 | Fossil-Steam | TRE | Winter | 136.4014 | 355.83 | 1 | 1 | 8560-Electrostatic precipitator problems | D1-Forced - Immediate | 100-Fossil-Steam
8560 | Electrostatic precipitator problems | Pollution Control Equipment | Miscellaneous (Pollution Control Equipment) | D1 | Forced - Immediate | 2016 | Coal | LI | 100 | Fossil-Steam | TRE | Winter | 282 | 141 | 1 | 1 | 8560-Electrostatic precipitator problems | D1-Forced - Immediate | 100-Fossil-Steam
8560 | Electrostatic precipitator problems | Pollution Control Equipment | Miscellaneous (Pollution Control Equipment) | D1 | Forced - Immediate | 2016 | Other | WD | 100 | Fossil-Steam | NPCC | Off-Peak | 338.684 | 7.46 | 1 | 1 | 8560-Electrostatic precipitator problems | D1-Forced - Immediate | 100-Fossil-Steam
8560 | Electrostatic precipitator problems | Pollution Control Equipment | Miscellaneous (Pollution Control Equipment) | D2 | Forced - Delayed | 2016 | Coal | CC | 100 | Fossil-Steam | WECC | Off-Peak | 5 | 100 | 1 | 1 | 8560-Electrostatic precipitator problems | D2-Forced - Delayed | 100-Fossil-Steam
8560 | Electrostatic precipitator problems | Pollution Control Equipment | Miscellaneous (Pollution Control Equipment) | D2 | Forced - Delayed | 2016 | Coal | CC | 100 | Fossil-Steam | WECC | Off-Peak | 62.0665 | 196 | 1 | 1 | 8560-Electrostatic precipitator problems | D2-Forced - Delayed | 100-Fossil-Steam
8560 | Electrostatic precipitator problems | Pollution Control Equipment | Miscellaneous (Pollution Control Equipment) | D2 | Forced - Delayed | 2016 | Coal | CC | 100 | Fossil-Steam | SERC | Off-Peak | 106.0833 | 67 | 1 | 1 | 8560-Electrostatic precipitator problems | D2-Forced - Delayed | 100-Fossil-Steam
8560 | Electrostatic precipitator problems | Pollution Control Equipment | Miscellaneous (Pollution Control Equipment) | D2 | Forced - Delayed | 2016 | Coal | CC | 100 | Fossil-Steam | TRE | Off-Peak | 552.6 | 138.15 | 1 | 1 | 8560-Electrostatic precipitator problems | D2-Forced - Delayed | 100-Fossil-Steam
8560 | Electrostatic precipitator problems | Pollution Control Equipment | Miscellaneous (Pollution Control Equipment) | D2 | Forced - Delayed | 2016 | Coal | CC | 100 | Fossil-Steam | TRE | Off-Peak | 622.92 | 155.73 | 1 | 1 | 8560-Electrostatic precipitator problems | D2-Forced - Delayed | 100-Fossil-Steam
8560 | Electrostatic precipitator problems | Pollution Control Equipment | Miscellaneous (Pollution Control Equipment) | D2 | Forced - Delayed | 2016 | Coal | CC | 100 | Fossil-Steam | TRE | Off-Peak | 739.7 | 147.94 | 1 | 1 | 8560-Electrostatic precipitator problems | D2-Forced - Delayed | 100-Fossil-Steam
8560 | Electrostatic precipitator problems | Pollution Control Equipment | Miscellaneous (Pollution Control Equipment) | D2 | Forced - Delayed | 2016 | Coal | CC | 100 | Fossil-Steam | TRE | Off-Peak | 794.1 | 158.82 | 1 | 2 | 8560-Electrostatic precipitator problems | D2-Forced - Delayed | 100-Fossil-Steam
8560 | Electrostatic precipitator problems | Pollution Control Equipment | Miscellaneous (Pollution Control Equipment) | D2 | Forced - Delayed | 2016 | Coal | CC | 100 | Fossil-Steam | TRE | Off-Peak | 797.1 | 159.42 | 1 | 1 | 8560-Electrostatic precipitator problems | D2-Forced - Delayed | 100-Fossil-Steam
8560 | Electrostatic precipitator problems | Pollution Control Equipment | Miscellaneous (Pollution Control Equipment) | D2 | Forced - Delayed | 2016 | Coal | CC | 100 | Fossil-Steam | TRE | Off-Peak | 837.8 | 167.56 | 1 | 1 | 8560-Electrostatic precipitator problems | D2-Forced - Delayed | 100-Fossil-Steam
8560 | Electrostatic precipitator problems | Pollution Control Equipment | Miscellaneous (Pollution Control Equipment) | D2 | Forced - Delayed | 2016 | Coal | CC | 100 | Fossil-Steam | WECC | Summer | 28.5166 | 59 | 1 | 1 | 8560-Electrostatic precipitator problems | D2-Forced - Delayed | 100-Fossil-Steam
8560 | Electrostatic precipitator problems | Pollution Control Equipment | Miscellaneous (Pollution Control Equipment) | D2 | Forced - Delayed | 2016 | Coal | CC | 100 | Fossil-Steam | WECC | Winter | 62.05 | 51 | 1 | 1 | 8560-Electrostatic precipitator problems | D2-Forced - Delayed | 100-Fossil-Steam
8560 | Electrostatic precipitator problems | Pollution Control Equipment | Miscellaneous (Pollution Control Equipment) | D2 | Forced - Delayed | 2016 | Coal | LI | 100 | Fossil-Steam | TRE | Off-Peak | 1248 | 156 | 1 | 1 | 8560-Electrostatic precipitator problems | D2-Forced - Delayed | 100-Fossil-Steam
8560 | Electrostatic precipitator problems | Pollution Control Equipment | Miscellaneous (Pollution Control Equipment) | D2 | Forced - Delayed | 2016 | Coal | LI | 100 | Fossil-Steam | TRE | Off-Peak | 1328 | 166 | 1 | 1 | 8560-Electrostatic precipitator problems | D2-Forced - Delayed | 100-Fossil-Steam
8560 | Electrostatic precipitator problems | Pollution Control Equipment | Miscellaneous (Pollution Control Equipment) | D2 | Forced - Delayed | 2016 | Coal | LI | 100 | Fossil-Steam | TRE | Summer | 886.2 | 147.7 | 1 | 1 | 8560-Electrostatic precipitator problems | D2-Forced - Delayed | 100-Fossil-Steam
8560 | Electrostatic precipitator problems | Pollution Control Equipment | Miscellaneous (Pollution Control Equipment) | D2 | Forced - Delayed | 2016 | Coal | LI | 100 | Fossil-Steam | TRE | Summer | 1030.33 | 147.19 | 1 | 1 | 8560-Electrostatic precipitator problems | D2-Forced - Delayed | 100-Fossil-Steam
8560 | Electrostatic precipitator problems | Pollution Control Equipment | Miscellaneous (Pollution Control Equipment) | D2 | Forced - Delayed | 2016 | Coal | LI | 100 | Fossil-Steam | TRE | Summer | 1176 | 168 | 1 | 1 | 8560-Electrostatic precipitator problems | D2-Forced - Delayed | 100-Fossil-Steam
8560 | Electrostatic precipitator problems | Pollution Control Equipment | Miscellaneous (Pollution Control Equipment) | D2 | Forced - Delayed | 2016 | Coal | LI | 100 | Fossil-Steam | TRE | Summer | 1192.88 | 149.11 | 1 | 1 | 8560-Electrostatic precipitator problems | D2-Forced - Delayed | 100-Fossil-Steam
8560 | Electrostatic precipitator problems | Pollution Control Equipment | Miscellaneous (Pollution Control Equipment) | D2 | Forced - Delayed | 2016 | Coal | LI | 100 | Fossil-Steam | TRE | Summer | 1206.08 | 150.76 | 1 | 1 | 8560-Electrostatic precipitator problems | D2-Forced - Delayed | 100-Fossil-Steam
8560 | Electrostatic precipitator problems | Pollution Control Equipment | Miscellaneous (Pollution Control Equipment) | D2 | Forced - Delayed | 2016 | Coal | LI | 100 | Fossil-Steam | TRE | Summer | 1266.72 | 158.34 | 1 | 1 | 8560-Electrostatic precipitator problems | D2-Forced - Delayed | 100-Fossil-Steam
8560 | Electrostatic precipitator problems | Pollution Control Equipment | Miscellaneous (Pollution Control Equipment) | D2 | Forced - Delayed | 2016 | Coal | LI | 100 | Fossil-Steam | TRE | Summer | 1271.28 | 158.91 | 1 | 1 | 8560-Electrostatic precipitator problems | D2-Forced - Delayed | 100-Fossil-Steam
8560 | Electrostatic precipitator problems | Pollution Control Equipment | Miscellaneous (Pollution Control Equipment) | D2 | Forced - Delayed | 2016 | Coal | LI | 100 | Fossil-Steam | TRE | Summer | 1376.08 | 172.01 | 1 | 1 | 8560-Electrostatic precipitator problems | D2-Forced - Delayed | 100-Fossil-Steam
8560 | Electrostatic precipitator problems | Pollution Control Equipment | Miscellaneous (Pollution Control Equipment) | D2 | Forced - Delayed | 2016 | Coal | LI | 100 | Fossil-Steam | TRE | Summer | 1694.5 | 169.45 | 1 | 1 | 8560-Electrostatic precipitator problems | D2-Forced - Delayed | 100-Fossil-Steam
8560 | Electrostatic precipitator problems | Pollution Control Equipment | Miscellaneous (Pollution Control Equipment) | D2 | Forced - Delayed | 2016 | Coal | LI | 100 | Fossil-Steam | TRE | Summer | 1848 | 168 | 1 | 1 | 8560-Electrostatic precipitator problems | D2-Forced - Delayed | 100-Fossil-Steam
8560 | Electrostatic precipitator problems | Pollution Control Equipment | Miscellaneous (Pollution Control Equipment) | D2 | Forced - Delayed | 2016 | Coal | LI | 100 | Fossil-Steam | TRE | Winter | 721.1062 | 214.19 | 1 | 1 | 8560-Electrostatic precipitator problems | D2-Forced - Delayed | 100-Fossil-Steam
8560 | Electrostatic precipitator problems | Pollution Control Equipment | Miscellaneous (Pollution Control Equipment) | D3 | Forced - Postponed | 2016 | Coal | CC | 100 | Fossil-Steam | SERC | Off-Peak | 52050 | 150 | 1 | 1 | 8560-Electrostatic precipitator problems | D3-Forced - Postponed | 100-Fossil-Steam
8560 | Electrostatic precipitator problems | Pollution Control Equipment | Miscellaneous (Pollution Control Equipment) | D3 | Forced - Postponed | 2016 | Coal | CC | 100 | Fossil-Steam | RFC | Winter | 480 | 20 | 1 | 1 | 8560-Electrostatic precipitator problems | D3-Forced - Postponed | 100-Fossil-Steam
8560 | Electrostatic precipitator problems | Pollution Control Equipment | Miscellaneous (Pollution Control Equipment) | U1 | Forced - Immediate | 2016 | Coal | CC | 100 | Fossil-Steam | RFC | Off-Peak | 330 | 55 | 1 | 1 | 8560-Electrostatic precipitator problems | U1-Forced - Immediate | 100-Fossil-Steam
8560 | Electrostatic precipitator problems | Pollution Control Equipment | Miscellaneous (Pollution Control Equipment) | U1 | Forced - Immediate | 2016 | Coal | CC | 100 | Fossil-Steam | RFC | Winter | 3159.75 | 55 | 1 | 1 | 8560-Electrostatic precipitator problems | U1-Forced - Immediate | 100-Fossil-Steam
8560 | Electrostatic precipitator problems | Pollution Control Equipment | Miscellaneous (Pollution Control Equipment) | U3 | Forced - Postponed | 2016 | Coal | LI | 100 | Fossil-Steam | TRE | Winter | 37064.1665 | 395 | 1 | 1 | 8560-Electrostatic precipitator problems | U3-Forced - Postponed | 100-Fossil-Steam
8560 | Electrostatic precipitator problems | Pollution Control Equipment | Miscellaneous (Pollution Control Equipment) | D1 | Forced - Immediate | 2016 | Coal | CC | 100 | Fossil-Steam | WECC | Off-Peak | 2.5 | 10 | 1 | 1 | 8560-Electrostatic precipitator problems | D1-Forced - Immediate | 100-Fossil-Steam
8560 | Electrostatic precipitator problems | Pollution Control Equipment | Miscellaneous (Pollution Control Equipment) | D1 | Forced - Immediate | 2016 | Coal | CC | 100 | Fossil-Steam | WECC | Off-Peak | 4.0666 | 61 | 1 | 1 | 8560-Electrostatic precipitator problems | D1-Forced - Immediate | 100-Fossil-Steam
8560 | Electrostatic precipitator problems | Pollution Control Equipment | Miscellaneous (Pollution Control Equipment) | D1 | Forced - Immediate | 2016 | Coal | CC | 100 | Fossil-Steam | WECC | Off-Peak | 4.1666 | 50 | 1 | 1 | 8560-Electrostatic precipitator problems | D1-Forced - Immediate | 100-Fossil-Steam
8560 | Electrostatic precipitator problems | Pollution Control Equipment | Miscellaneous (Pollution Control Equipment) | D1 | Forced - Immediate | 2016 | Coal | CC | 100 | Fossil-Steam | WECC | Off-Peak | 7 | 20 | 1 | 1 | 8560-Electrostatic precipitator problems | D1-Forced - Immediate | 100-Fossil-Steam
8560 | Electrostatic precipitator problems | Pollution Control Equipment | Miscellaneous (Pollution Control Equipment) | D1 | Forced - Immediate | 2016 | Coal | CC | 100 | Fossil-Steam | WECC | Off-Peak | 25.3 | 22 | 1 | 1 | 8560-Electrostatic precipitator problems | D1-Forced - Immediate | 100-Fossil-Steam
8560 | Electrostatic precipitator problems | Pollution Control Equipment | Miscellaneous (Pollution Control Equipment) | D1 | Forced - Immediate | 2016 | Coal | CC | 100 | Fossil-Steam | WECC | Off-Peak | 28.5 | 95 | 1 | 1 | 8560-Electrostatic precipitator problems | D1-Forced - Immediate | 100-Fossil-Steam
8560 | Electrostatic precipitator problems | Pollution Control Equipment | Miscellaneous (Pollution Control Equipment) | D1 | Forced - Immediate | 2016 | Coal | CC | 100 | Fossil-Steam | WECC | Off-Peak | 33.3333 | 50 | 1 | 1 | 8560-Electrostatic precipitator problems | D1-Forced - Immediate | 100-Fossil-Steam
8560 | Electrostatic precipitator problems | Pollution Control Equipment | Miscellaneous (Pollution Control Equipment) | D1 | Forced - Immediate | 2016 | Coal | CC | 100 | Fossil-Steam | WECC | Off-Peak | 54.8333 | 47 | 1 | 1 | 8560-Electrostatic precipitator problems | D1-Forced - Immediate | 100-Fossil-Steam
8560 | Electrostatic precipitator problems | Pollution Control Equipment | Miscellaneous (Pollution Control Equipment) | D1 | Forced - Immediate | 2016 | Coal | CC | 100 | Fossil-Steam | WECC | Off-Peak | 61 | 61 | 1 | 1 | 8560-Electrostatic precipitator problems | D1-Forced - Immediate | 100-Fossil-Steam
8560 | Electrostatic precipitator problems | Pollution Control Equipment | Miscellaneous (Pollution Control Equipment) | D1 | Forced - Immediate | 2016 | Coal | CC | 100 | Fossil-Steam | WECC | Off-Peak | 137.8 | 52 | 1 | 1 | 8560-Electrostatic precipitator problems | D1-Forced - Immediate | 100-Fossil-Steam
8560 | Electrostatic precipitator problems | Pollution Control Equipment | Miscellaneous (Pollution Control Equipment) | D1 | Forced - Immediate | 2016 | Coal | CC | 100 | Fossil-Steam | WECC | Off-Peak | 152 | 80 | 1 | 1 | 8560-Electrostatic precipitator problems | D1-Forced - Immediate | 100-Fossil-Steam
8560 | Electrostatic precipitator problems | Pollution Control Equipment | Miscellaneous (Pollution Control Equipment) | D1 | Forced - Immediate | 2016 | Coal | CC | 100 | Fossil-Steam | WECC | Off-Peak | 174 | 116 | 1 | 1 | 8560-Electrostatic precipitator problems | D1-Forced - Immediate | 100-Fossil-Steam
8560 | Electrostatic precipitator problems | Pollution Control Equipment | Miscellaneous (Pollution Control Equipment) | D1 | Forced - Immediate | 2016 | Coal | CC | 100 | Fossil-Steam | WECC | Off-Peak | 290.8333 | 50 | 1 | 1 | 8560-Electrostatic precipitator problems | D1-Forced - Immediate | 100-Fossil-Steam
8560 | Electrostatic precipitator problems | Pollution Control Equipment | Miscellaneous (Pollution Control Equipment) | D1 | Forced - Immediate | 2016 | Coal | CC | 100 | Fossil-Steam | WECC | Off-Peak | 374 | 51 | 1 | 1 | 8560-Electrostatic precipitator problems | D1-Forced - Immediate | 100-Fossil-Steam
8560 | Electrostatic precipitator problems | Pollution Control Equipment | Miscellaneous (Pollution Control Equipment) | D1 | Forced - Immediate | 2016 | Coal | CC | 100 | Fossil-Steam | WECC | Off-Peak | 408 | 48 | 1 | 1 | 8560-Electrostatic precipitator problems | D1-Forced - Immediate | 100-Fossil-Steam
8560 | Electrostatic precipitator problems | Pollution Control Equipment | Miscellaneous (Pollution Control Equipment) | D1 | Forced - Immediate | 2016 | Coal | CC | 100 | Fossil-Steam | WECC | Off-Peak | 746.2333 | 61 | 1 | 1 | 8560-Electrostatic precipitator problems | D1-Forced - Immediate | 100-Fossil-Steam
8560 | Electrostatic precipitator problems | Pollution Control Equipment | Miscellaneous (Pollution Control Equipment) | D1 | Forced - Immediate | 2016 | Coal | CC | 100 | Fossil-Steam | WECC | Off-Peak | 763.7499 | 195 | 1 | 1 | 8560-Electrostatic precipitator problems | D1-Forced - Immediate | 100-Fossil-Steam
8560 | Electrostatic precipitator problems | Pollution Control Equipment | Miscellaneous (Pollution Control Equipment) | D1 | Forced - Immediate | 2016 | Coal | CC | 100 | Fossil-Steam | WECC | Off-Peak | 905 | 100 | 1 | 1 | 8560-Electrostatic precipitator problems | D1-Forced - Immediate | 100-Fossil-Steam
8560 | Electrostatic precipitator problems | Pollution Control Equipment | Miscellaneous (Pollution Control Equipment) | D1 | Forced - Immediate | 2016 | Coal | CC | 100 | Fossil-Steam | WECC | Off-Peak | 1138.3333 | 50 | 1 | 1 | 8560-Electrostatic precipitator problems | D1-Forced - Immediate | 100-Fossil-Steam
8560 | Electrostatic precipitator problems | Pollution Control Equipment | Miscellaneous (Pollution Control Equipment) | D1 | Forced - Immediate | 2016 | Coal | CC | 100 | Fossil-Steam | RFC | Summer | 16.6667 | 10 | 1 | 1 | 8560-Electrostatic precipitator problems | D1-Forced - Immediate | 100-Fossil-Steam
8560 | Electrostatic precipitator problems | Pollution Control Equipment | Miscellaneous (Pollution Control Equipment) | D1 | Forced - Immediate | 2016 | Coal | CC | 100 | Fossil-Steam | WECC | Summer | 54 | 18 | 1 | 1 | 8560-Electrostatic precipitator problems | D1-Forced - Immediate | 100-Fossil-Steam
8560 | Electrostatic precipitator problems | Pollution Control Equipment | Miscellaneous (Pollution Control Equipment) | D1 | Forced - Immediate | 2016 | Coal | CC | 100 | Fossil-Steam | RFC | Summer | 57.75 | 21 | 2 | 2 | 8560-Electrostatic precipitator problems | D1-Forced - Immediate | 100-Fossil-Steam
8560 | Electrostatic precipitator problems | Pollution Control Equipment | Miscellaneous (Pollution Control Equipment) | D1 | Forced - Immediate | 2016 | Coal | CC | 100 | Fossil-Steam | RFC | Summer | 67.1 | 33 | 1 | 1 | 8560-Electrostatic precipitator problems | D1-Forced - Immediate | 100-Fossil-Steam
8560 | Electrostatic precipitator problems | Pollution Control Equipment | Miscellaneous (Pollution Control Equipment) | D1 | Forced - Immediate | 2016 | Coal | CC | 100 | Fossil-Steam | WECC | Summer | 97.5 | 45 | 1 | 1 | 8560-Electrostatic precipitator problems | D1-Forced - Immediate | 100-Fossil-Steam
8560 | Electrostatic precipitator problems | Pollution Control Equipment | Miscellaneous (Pollution Control Equipment) | D1 | Forced - Immediate | 2016 | Coal | CC | 100 | Fossil-Steam | RFC | Summer | 311.3333 | 40 | 1 | 1 | 8560-Electrostatic precipitator problems | D1-Forced - Immediate | 100-Fossil-Steam
8560 | Electrostatic precipitator problems | Pollution Control Equipment | Miscellaneous (Pollution Control Equipment) | D1 | Forced - Immediate | 2016 | Coal | CC | 100 | Fossil-Steam | MRO | Summer | 382.0331 | 314 | 1 | 1 | 8560-Electrostatic precipitator problems | D1-Forced - Immediate | 100-Fossil-Steam
8560 | Electrostatic precipitator problems | Pollution Control Equipment | Miscellaneous (Pollution Control Equipment) | D1 | Forced - Immediate | 2016 | Coal | CC | 100 | Fossil-Steam | SERC | Summer | 860 | 25 | 1 | 1 | 8560-Electrostatic precipitator problems | D1-Forced - Immediate | 100-Fossil-Steam
8560 | Electrostatic precipitator problems | Pollution Control Equipment | Miscellaneous (Pollution Control Equipment) | D1 | Forced - Immediate | 2016 | Coal | CC | 100 | Fossil-Steam | SERC | Summer | 2000 | 400 | 1 | 1 | 8560-Electrostatic precipitator problems | D1-Forced - Immediate | 100-Fossil-Steam
8560 | Electrostatic precipitator problems | Pollution Control Equipment | Miscellaneous (Pollution Control Equipment) | D1 | Forced - Immediate | 2016 | Coal | CC | 100 | Fossil-Steam | SERC | Summer | 13805 | 251 | 1 | 1 | 8560-Electrostatic precipitator problems | D1-Forced - Immediate | 100-Fossil-Steam
8560 | Electrostatic precipitator problems | Pollution Control Equipment | Miscellaneous (Pollution Control Equipment) | D1 | Forced - Immediate | 2016 | Coal | CC | 100 | Fossil-Steam | WECC | Winter | 281.6 | 96 | 1 | 1 | 8560-Electrostatic precipitator problems | D1-Forced - Immediate | 100-Fossil-Steam
8560 | Electrostatic precipitator problems | Pollution Control Equipment | Miscellaneous (Pollution Control Equipment) | D1 | Forced - Immediate | 2016 | Coal | CC | 100 | Fossil-Steam | RFC | Winter | 1025.8166 | 40.36 | 1 | 1 | 8560-Electrostatic precipitator problems | D1-Forced - Immediate | 100-Fossil-Steam
8560 | Electrostatic precipitator problems | Pollution Control Equipment | Miscellaneous (Pollution Control Equipment) | D1 | Forced - Immediate | 2016 | Coal | CC | 100 | Fossil-Steam | SERC | Winter | 2163.3332 | 200 | 1 | 1 | 8560-Electrostatic precipitator problems | D1-Forced - Immediate | 100-Fossil-Steam
8560 | Electrostatic precipitator problems | Pollution Control Equipment | Miscellaneous (Pollution Control Equipment) | D1 | Forced - Immediate | 2016 | Coal | CC | 100 | Fossil-Steam | RFC | Winter | 8614.8333 | 74 | 1 | 1 | 8560-Electrostatic precipitator problems | D1-Forced - Immediate | 100-Fossil-Steam
8560 | Electrostatic precipitator problems | Pollution Control Equipment | Miscellaneous (Pollution Control Equipment) | D1 | Forced - Immediate | 2016 | Coal | CC | 100 | Fossil-Steam | SERC | Winter | 44417.4999 | 150 | 1 | 1 | 8560-Electrostatic precipitator problems | D1-Forced - Immediate | 100-Fossil-Steam
8560 | Electrostatic precipitator problems | Pollution Control Equipment | Miscellaneous (Pollution Control Equipment) | D1 | Forced - Immediate | 2016 | Coal | LI | 100 | Fossil-Steam | TRE | Winter | 1128 | 141 | 1 | 1 | 8560-Electrostatic precipitator problems | D1-Forced - Immediate | 100-Fossil-Steam
8560 | Electrostatic precipitator problems | Pollution Control Equipment | Miscellaneous (Pollution Control Equipment) | D1 | Forced - Immediate | 2016 | Oil | DI | 100 | Fossil-Steam | RFC | Summer | 3768.9 | 30.6 | 1 | 1 | 8560-Electrostatic precipitator problems | D1-Forced - Immediate | 100-Fossil-Steam
8560 | Electrostatic precipitator problems | Pollution Control Equipment | Miscellaneous (Pollution Control Equipment) | D2 | Forced - Delayed | 2016 | Coal | CC | 100 | Fossil-Steam | WECC | Off-Peak | 81.6665 | 196 | 1 | 1 | 8560-Electrostatic precipitator problems | D2-Forced - Delayed | 100-Fossil-Steam
8560 | Electrostatic precipitator problems | Pollution Control Equipment | Miscellaneous (Pollution Control Equipment) | D2 | Forced - Delayed | 2016 | Coal | CC | 100 | Fossil-Steam | WECC | Off-Peak | 221.4332 | 182 | 1 | 1 | 8560-Electrostatic precipitator problems | D2-Forced - Delayed | 100-Fossil-Steam
8560 | Electrostatic precipitator problems | Pollution Control Equipment | Miscellaneous (Pollution Control Equipment) | D2 | Forced - Delayed | 2016 | Coal | CC | 100 | Fossil-Steam | TRE | Off-Peak | 624.6 | 156.15 | 1 | 1 | 8560-Electrostatic precipitator problems | D2-Forced - Delayed | 100-Fossil-Steam
8560 | Electrostatic precipitator problems | Pollution Control Equipment | Miscellaneous (Pollution Control Equipment) | D2 | Forced - Delayed | 2016 | Coal | CC | 100 | Fossil-Steam | TRE | Off-Peak | 856.38 | 142.73 | 1 | 1 | 8560-Electrostatic precipitator problems | D2-Forced - Delayed | 100-Fossil-Steam
8560 | Electrostatic precipitator problems | Pollution Control Equipment | Miscellaneous (Pollution Control Equipment) | D2 | Forced - Delayed | 2016 | Coal | CC | 100 | Fossil-Steam | TRE | Off-Peak | 879.92 | 109.99 | 1 | 1 | 8560-Electrostatic precipitator problems | D2-Forced - Delayed | 100-Fossil-Steam
8560 | Electrostatic precipitator problems | Pollution Control Equipment | Miscellaneous (Pollution Control Equipment) | D2 | Forced - Delayed | 2016 | Coal | CC | 100 | Fossil-Steam | TRE | Off-Peak | 977.7 | 162.95 | 1 | 1 | 8560-Electrostatic precipitator problems | D2-Forced - Delayed | 100-Fossil-Steam
8560 | Electrostatic precipitator problems | Pollution Control Equipment | Miscellaneous (Pollution Control Equipment) | D2 | Forced - Delayed | 2016 | Coal | CC | 100 | Fossil-Steam | TRE | Off-Peak | 1042.58 | 148.94 | 1 | 1 | 8560-Electrostatic precipitator problems | D2-Forced - Delayed | 100-Fossil-Steam
8560 | Electrostatic precipitator problems | Pollution Control Equipment | Miscellaneous (Pollution Control Equipment) | D2 | Forced - Delayed | 2016 | Coal | CC | 100 | Fossil-Steam | TRE | Off-Peak | 1245.44 | 155.68 | 1 | 1 | 8560-Electrostatic precipitator problems | D2-Forced - Delayed | 100-Fossil-Steam
8560 | Electrostatic precipitator problems | Pollution Control Equipment | Miscellaneous (Pollution Control Equipment) | D2 | Forced - Delayed | 2016 | Coal | CC | 100 | Fossil-Steam | WECC | Summer | 0.41667 | 5 | 1 | 1 | 8560-Electrostatic precipitator problems | D2-Forced - Delayed | 100-Fossil-Steam
8560 | Electrostatic precipitator problems | Pollution Control Equipment | Miscellaneous (Pollution Control Equipment) | D2 | Forced - Delayed | 2016 | Coal | CC | 100 | Fossil-Steam | WECC | Summer | 0.85 | 17 | 1 | 1 | 8560-Electrostatic precipitator problems | D2-Forced - Delayed | 100-Fossil-Steam
8560 | Electrostatic precipitator problems | Pollution Control Equipment | Miscellaneous (Pollution Control Equipment) | D2 | Forced - Delayed | 2016 | Coal | LI | 100 | Fossil-Steam | TRE | Off-Peak | 75 | 75 | 1 | 1 | 8560-Electrostatic precipitator problems | D2-Forced - Delayed | 100-Fossil-Steam
8560 | Electrostatic precipitator problems | Pollution Control Equipment | Miscellaneous (Pollution Control Equipment) | D2 | Forced - Delayed | 2016 | Coal | LI | 100 | Fossil-Steam | TRE | Off-Peak | 1127 | 161 | 1 | 1 | 8560-Electrostatic precipitator problems | D2-Forced - Delayed | 100-Fossil-Steam
8560 | Electrostatic precipitator problems | Pollution Control Equipment | Miscellaneous (Pollution Control Equipment) | D2 | Forced - Delayed | 2016 | Coal | LI | 100 | Fossil-Steam | TRE | Summer | 97.85 | 103 | 1 | 1 | 8560-Electrostatic precipitator problems | D2-Forced - Delayed | 100-Fossil-Steam
8560 | Electrostatic precipitator problems | Pollution Control Equipment | Miscellaneous (Pollution Control Equipment) | D2 | Forced - Delayed | 2016 | Coal | LI | 100 | Fossil-Steam | TRE | Summer | 910.2 | 151.7 | 1 | 1 | 8560-Electrostatic precipitator problems | D2-Forced - Delayed | 100-Fossil-Steam
8560 | Electrostatic precipitator problems | Pollution Control Equipment | Miscellaneous (Pollution Control Equipment) | D2 | Forced - Delayed | 2016 | Coal | LI | 100 | Fossil-Steam | TRE | Summer | 930.42 | 155.07 | 1 | 1 | 8560-Electrostatic precipitator problems | D2-Forced - Delayed | 100-Fossil-Steam
8560 | Electrostatic precipitator problems | Pollution Control Equipment | Miscellaneous (Pollution Control Equipment) | D2 | Forced - Delayed | 2016 | Coal | LI | 100 | Fossil-Steam | TRE | Summer | 962.82 | 160.47 | 1 | 1 | 8560-Electrostatic precipitator problems | D2-Forced - Delayed | 100-Fossil-Steam
8560 | Electrostatic precipitator problems | Pollution Control Equipment | Miscellaneous (Pollution Control Equipment) | D2 | Forced - Delayed | 2016 | Coal | LI | 100 | Fossil-Steam | TRE | Summer | 1159.83 | 165.69 | 1 | 1 | 8560-Electrostatic precipitator problems | D2-Forced - Delayed | 100-Fossil-Steam
8560 | Electrostatic precipitator problems | Pollution Control Equipment | Miscellaneous (Pollution Control Equipment) | D2 | Forced - Delayed | 2016 | Coal | LI | 100 | Fossil-Steam | TRE | Summer | 1226.32 | 153.29 | 1 | 1 | 8560-Electrostatic precipitator problems | D2-Forced - Delayed | 100-Fossil-Steam
8560 | Electrostatic precipitator problems | Pollution Control Equipment | Miscellaneous (Pollution Control Equipment) | D2 | Forced - Delayed | 2016 | Coal | LI | 100 | Fossil-Steam | TRE | Summer | 1258.48 | 157.31 | 1 | 1 | 8560-Electrostatic precipitator problems | D2-Forced - Delayed | 100-Fossil-Steam
8560 | Electrostatic precipitator problems | Pollution Control Equipment | Miscellaneous (Pollution Control Equipment) | D2 | Forced - Delayed | 2016 | Coal | LI | 100 | Fossil-Steam | TRE | Summer | 1328 | 166 | 1 | 1 | 8560-Electrostatic precipitator problems | D2-Forced - Delayed | 100-Fossil-Steam
8560 | Electrostatic precipitator problems | Pollution Control Equipment | Miscellaneous (Pollution Control Equipment) | D2 | Forced - Delayed | 2016 | Coal | LI | 100 | Fossil-Steam | TRE | Summer | 1413 | 157 | 1 | 1 | 8560-Electrostatic precipitator problems | D2-Forced - Delayed | 100-Fossil-Steam
8560 | Electrostatic precipitator problems | Pollution Control Equipment | Miscellaneous (Pollution Control Equipment) | D2 | Forced - Delayed | 2016 | Coal | LI | 100 | Fossil-Steam | TRE | Summer | 1647 | 183 | 1 | 1 | 8560-Electrostatic precipitator problems | D2-Forced - Delayed | 100-Fossil-Steam
8560 | Electrostatic precipitator problems | Pollution Control Equipment | Miscellaneous (Pollution Control Equipment) | D2 | Forced - Delayed | 2016 | Coal | LI | 100 | Fossil-Steam | TRE | Summer | 1660 | 166 | 1 | 1 | 8560-Electrostatic precipitator problems | D2-Forced - Delayed | 100-Fossil-Steam
8560 | Electrostatic precipitator problems | Pollution Control Equipment | Miscellaneous (Pollution Control Equipment) | D2 | Forced - Delayed | 2016 | Coal | LI | 100 | Fossil-Steam | TRE | Winter | 970.5 | 161.75 | 1 | 1 | 8560-Electrostatic precipitator problems | D2-Forced - Delayed | 100-Fossil-Steam
8560 | Electrostatic precipitator problems | Pollution Control Equipment | Miscellaneous (Pollution Control Equipment) | D3 | Forced - Postponed | 2016 | Coal | CC | 100 | Fossil-Steam | SERC | Off-Peak | 161.25 | 25 | 1 | 1 | 8560-Electrostatic precipitator problems | D3-Forced - Postponed | 100-Fossil-Steam
8560 | Electrostatic precipitator problems | Pollution Control Equipment | Miscellaneous (Pollution Control Equipment) | U1 | Forced - Immediate | 2016 | Coal | CC | 100 | Fossil-Steam | WECC | Off-Peak | 3407.2496 | 531 | 1 | 1 | 8560-Electrostatic precipitator problems | U1-Forced - Immediate | 100-Fossil-Steam
8560 | Electrostatic precipitator problems | Pollution Control Equipment | Miscellaneous (Pollution Control Equipment) | U1 | Forced - Immediate | 2016 | Coal | CC | 100 | Fossil-Steam | SERC | Summer | 9427.5999 | 78 | 1 | 1 | 8560-Electrostatic precipitator problems | U1-Forced - Immediate | 100-Fossil-Steam
8560 | Electrostatic precipitator problems | Pollution Control Equipment | Miscellaneous (Pollution Control Equipment) | D1 | Forced - Immediate | 2016 | Coal | CC | 100 | Fossil-Steam | WECC | Off-Peak | 3.8667 | 8 | 1 | 1 | 8560-Electrostatic precipitator problems | D1-Forced - Immediate | 100-Fossil-Steam
8560 | Electrostatic precipitator problems | Pollution Control Equipment | Miscellaneous (Pollution Control Equipment) | D1 | Forced - Immediate | 2016 | Coal | CC | 100 | Fossil-Steam | WECC | Off-Peak | 5 | 100 | 1 | 1 | 8560-Electrostatic precipitator problems | D1-Forced - Immediate | 100-Fossil-Steam
8560 | Electrostatic precipitator problems | Pollution Control Equipment | Miscellaneous (Pollution Control Equipment) | D1 | Forced - Immediate | 2016 | Coal | CC | 100 | Fossil-Steam | WECC | Off-Peak | 70.2666 | 136 | 1 | 1 | 8560-Electrostatic precipitator problems | D1-Forced - Immediate | 100-Fossil-Steam
8560 | Electrostatic precipitator problems | Pollution Control Equipment | Miscellaneous (Pollution Control Equipment) | D1 | Forced - Immediate | 2016 | Coal | CC | 100 | Fossil-Steam | WECC | Off-Peak | 96.6 | 46 | 1 | 1 | 8560-Electrostatic precipitator problems | D1-Forced - Immediate | 100-Fossil-Steam
8560 | Electrostatic precipitator problems | Pollution Control Equipment | Miscellaneous (Pollution Control Equipment) | D1 | Forced - Immediate | 2016 | Coal | CC | 100 | Fossil-Steam | WECC | Off-Peak | 129.0666 | 88 | 1 | 1 | 8560-Electrostatic precipitator problems | D1-Forced - Immediate | 100-Fossil-Steam
8560 | Electrostatic precipitator problems | Pollution Control Equipment | Miscellaneous (Pollution Control Equipment) | D1 | Forced - Immediate | 2016 | Coal | CC | 100 | Fossil-Steam | WECC | Off-Peak | 324 | 72 | 1 | 1 | 8560-Electrostatic precipitator problems | D1-Forced - Immediate | 100-Fossil-Steam
8560 | Electrostatic precipitator problems | Pollution Control Equipment | Miscellaneous (Pollution Control Equipment) | D1 | Forced - Immediate | 2016 | Coal | CC | 100 | Fossil-Steam | WECC | Off-Peak | 1125 | 50 | 1 | 1 | 8560-Electrostatic precipitator problems | D1-Forced - Immediate | 100-Fossil-Steam
8560 | Electrostatic precipitator problems | Pollution Control Equipment | Miscellaneous (Pollution Control Equipment) | D1 | Forced - Immediate | 2016 | Coal | CC | 100 | Fossil-Steam | SERC | Off-Peak | 1274.5833 | 133 | 1 | 1 | 8560-Electrostatic precipitator problems | D1-Forced - Immediate | 100-Fossil-Steam
8560 | Electrostatic precipitator problems | Pollution Control Equipment | Miscellaneous (Pollution Control Equipment) | D1 | Forced - Immediate | 2016 | Coal | CC | 100 | Fossil-Steam | SERC | Off-Peak | 2101.6666 | 100 | 1 | 1 | 8560-Electrostatic precipitator problems | D1-Forced - Immediate | 100-Fossil-Steam
8560 | Electrostatic precipitator problems | Pollution Control Equipment | Miscellaneous (Pollution Control Equipment) | D1 | Forced - Immediate | 2016 | Coal | CC | 100 | Fossil-Steam | SERC | Off-Peak | 2995.8333 | 125 | 1 | 1 | 8560-Electrostatic precipitator problems | D1-Forced - Immediate | 100-Fossil-Steam
8560 | Electrostatic precipitator problems | Pollution Control Equipment | Miscellaneous (Pollution Control Equipment) | D1 | Forced - Immediate | 2016 | Coal | CC | 100 | Fossil-Steam | RFC | Off-Peak | 13675.8998 | 294 | 1 | 1 | 8560-Electrostatic precipitator problems | D1-Forced - Immediate | 100-Fossil-Steam
8560 | Electrostatic precipitator problems | Pollution Control Equipment | Miscellaneous (Pollution Control Equipment) | D1 | Forced - Immediate | 2016 | Coal | CC | 100 | Fossil-Steam | RFC | Summer | 15.6667 | 20 | 1 | 1 | 8560-Electrostatic precipitator problems | D1-Forced - Immediate | 100-Fossil-Steam
8560 | Electrostatic precipitator problems | Pollution Control Equipment | Miscellaneous (Pollution Control Equipment) | D1 | Forced - Immediate | 2016 | Coal | CC | 100 | Fossil-Steam | RFC | Summer | 23.3333 | 20 | 1 | 1 | 8560-Electrostatic precipitator problems | D1-Forced - Immediate | 100-Fossil-Steam
8560 | Electrostatic precipitator problems | Pollution Control Equipment | Miscellaneous (Pollution Control Equipment) | D1 | Forced - Immediate | 2016 | Coal | CC | 100 | Fossil-Steam | WECC | Summer | 32.25 | 45 | 1 | 1 | 8560-Electrostatic precipitator problems | D1-Forced - Immediate | 100-Fossil-Steam
8560 | Electrostatic precipitator problems | Pollution Control Equipment | Miscellaneous (Pollution Control Equipment) | D1 | Forced - Immediate | 2016 | Coal | CC | 100 | Fossil-Steam | WECC | Summer | 186.85 | 111 | 1 | 1 | 8560-Electrostatic precipitator problems | D1-Forced - Immediate | 100-Fossil-Steam
8560 | Electrostatic precipitator problems | Pollution Control Equipment | Miscellaneous (Pollution Control Equipment) | D1 | Forced - Immediate | 2016 | Coal | CC | 100 | Fossil-Steam | SERC | Summer | 381.8333 | 58 | 1 | 1 | 8560-Electrostatic precipitator problems | D1-Forced - Immediate | 100-Fossil-Steam
8560 | Electrostatic precipitator problems | Pollution Control Equipment | Miscellaneous (Pollution Control Equipment) | D1 | Forced - Immediate | 2016 | Coal | CC | 100 | Fossil-Steam | SERC | Summer | 17593.3332 | 400 | 1 | 1 | 8560-Electrostatic precipitator problems | D1-Forced - Immediate | 100-Fossil-Steam
8560 | Electrostatic precipitator problems | Pollution Control Equipment | Miscellaneous (Pollution Control Equipment) | D1 | Forced - Immediate | 2016 | Coal | CC | 100 | Fossil-Steam | SERC | Summer | 25610 | 65 | 1 | 1 | 8560-Electrostatic precipitator problems | D1-Forced - Immediate | 100-Fossil-Steam
8560 | Electrostatic precipitator problems | Pollution Control Equipment | Miscellaneous (Pollution Control Equipment) | D1 | Forced - Immediate | 2016 | Coal | CC | 100 | Fossil-Steam | WECC | Winter | 4.8 | 96 | 1 | 1 | 8560-Electrostatic precipitator problems | D1-Forced - Immediate | 100-Fossil-Steam
8560 | Electrostatic precipitator problems | Pollution Control Equipment | Miscellaneous (Pollution Control Equipment) | D1 | Forced - Immediate | 2016 | Coal | CC | 100 | Fossil-Steam | SERC | Winter | 29 | 58 | 1 | 1 | 8560-Electrostatic precipitator problems | D1-Forced - Immediate | 100-Fossil-Steam
8560 | Electrostatic precipitator problems | Pollution Control Equipment | Miscellaneous (Pollution Control Equipment) | D1 | Forced - Immediate | 2016 | Coal | CC | 100 | Fossil-Steam | RFC | Winter | 82.1667 | 10 | 1 | 1 | 8560-Electrostatic precipitator problems | D1-Forced - Immediate | 100-Fossil-Steam
8560 | Electrostatic precipitator problems | Pollution Control Equipment | Miscellaneous (Pollution Control Equipment) | D1 | Forced - Immediate | 2016 | Coal | CC | 100 | Fossil-Steam | RFC | Winter | 736.6666 | 40 | 1 | 1 | 8560-Electrostatic precipitator problems | D1-Forced - Immediate | 100-Fossil-Steam
8560 | Electrostatic precipitator problems | Pollution Control Equipment | Miscellaneous (Pollution Control Equipment) | D1 | Forced - Immediate | 2016 | Coal | CC | 100 | Fossil-Steam | SERC | Winter | 1008 | 126 | 1 | 1 | 8560-Electrostatic precipitator problems | D1-Forced - Immediate | 100-Fossil-Steam
8560 | Electrostatic precipitator problems | Pollution Control Equipment | Miscellaneous (Pollution Control Equipment) | D1 | Forced - Immediate | 2016 | Coal | CC | 100 | Fossil-Steam | SERC | Winter | 1310.8332 | 325 | 1 | 1 | 8560-Electrostatic precipitator problems | D1-Forced - Immediate | 100-Fossil-Steam
8560 | Electrostatic precipitator problems | Pollution Control Equipment | Miscellaneous (Pollution Control Equipment) | D1 | Forced - Immediate | 2016 | Coal | CC | 100 | Fossil-Steam | SERC | Winter | 1677.1667 | 10 | 1 | 1 | 8560-Electrostatic precipitator problems | D1-Forced - Immediate | 100-Fossil-Steam
8560 | Electrostatic precipitator problems | Pollution Control Equipment | Miscellaneous (Pollution Control Equipment) | D1 | Forced - Immediate | 2016 | Coal | CC | 100 | Fossil-Steam | MRO | Winter | 25236.2666 | 118 | 1 | 1 | 8560-Electrostatic precipitator problems | D1-Forced - Immediate | 100-Fossil-Steam
8560 | Electrostatic precipitator problems | Pollution Control Equipment | Miscellaneous (Pollution Control Equipment) | D1 | Forced - Immediate | 2016 | Coal | LI | 100 | Fossil-Steam | TRE | Winter | 262 | 131 | 1 | 1 | 8560-Electrostatic precipitator problems | D1-Forced - Immediate | 100-Fossil-Steam
8560 | Electrostatic precipitator problems | Pollution Control Equipment | Miscellaneous (Pollution Control Equipment) | D2 | Forced - Delayed | 2016 | Coal | CC | 100 | Fossil-Steam | RFC | Off-Peak | 0 | 0 | 1 | 1 | 8560-Electrostatic precipitator problems | D2-Forced - Delayed | 100-Fossil-Steam
8560 | Electrostatic precipitator problems | Pollution Control Equipment | Miscellaneous (Pollution Control Equipment) | D2 | Forced - Delayed | 2016 | Coal | CC | 100 | Fossil-Steam | WECC | Off-Peak | 3.3333 | 100 | 1 | 1 | 8560-Electrostatic precipitator problems | D2-Forced - Delayed | 100-Fossil-Steam
8560 | Electrostatic precipitator problems | Pollution Control Equipment | Miscellaneous (Pollution Control Equipment) | D2 | Forced - Delayed | 2016 | Coal | CC | 100 | Fossil-Steam | WECC | Off-Peak | 9.8 | 196 | 1 | 1 | 8560-Electrostatic precipitator problems | D2-Forced - Delayed | 100-Fossil-Steam
8560 | Electrostatic precipitator problems | Pollution Control Equipment | Miscellaneous (Pollution Control Equipment) | D2 | Forced - Delayed | 2016 | Coal | CC | 100 | Fossil-Steam | TRE | Off-Peak | 616.6 | 154.15 | 1 | 1 | 8560-Electrostatic precipitator problems | D2-Forced - Delayed | 100-Fossil-Steam
8560 | Electrostatic precipitator problems | Pollution Control Equipment | Miscellaneous (Pollution Control Equipment) | D2 | Forced - Delayed | 2016 | Coal | CC | 100 | Fossil-Steam | TRE | Off-Peak | 650 | 162.5 | 1 | 1 | 8560-Electrostatic precipitator problems | D2-Forced - Delayed | 100-Fossil-Steam
8560 | Electrostatic precipitator problems | Pollution Control Equipment | Miscellaneous (Pollution Control Equipment) | D2 | Forced - Delayed | 2016 | Coal | CC | 100 | Fossil-Steam | TRE | Off-Peak | 650.4 | 162.6 | 1 | 1 | 8560-Electrostatic precipitator problems | D2-Forced - Delayed | 100-Fossil-Steam
8560 | Electrostatic precipitator problems | Pollution Control Equipment | Miscellaneous (Pollution Control Equipment) | D2 | Forced - Delayed | 2016 | Coal | CC | 100 | Fossil-Steam | TRE | Off-Peak | 741.3 | 148.26 | 1 | 1 | 8560-Electrostatic precipitator problems | D2-Forced - Delayed | 100-Fossil-Steam
8560 | Electrostatic precipitator problems | Pollution Control Equipment | Miscellaneous (Pollution Control Equipment) | D2 | Forced - Delayed | 2016 | Coal | CC | 100 | Fossil-Steam | TRE | Off-Peak | 780.3 | 156.06 | 1 | 1 | 8560-Electrostatic precipitator problems | D2-Forced - Delayed | 100-Fossil-Steam
8560 | Electrostatic precipitator problems | Pollution Control Equipment | Miscellaneous (Pollution Control Equipment) | D2 | Forced - Delayed | 2016 | Coal | CC | 100 | Fossil-Steam | TRE | Off-Peak | 960.9 | 160.15 | 1 | 1 | 8560-Electrostatic precipitator problems | D2-Forced - Delayed | 100-Fossil-Steam
8560 | Electrostatic precipitator problems | Pollution Control Equipment | Miscellaneous (Pollution Control Equipment) | D2 | Forced - Delayed | 2016 | Coal | CC | 100 | Fossil-Steam | TRE | Off-Peak | 1282.48 | 160.31 | 1 | 1 | 8560-Electrostatic precipitator problems | D2-Forced - Delayed | 100-Fossil-Steam
8560 | Electrostatic precipitator problems | Pollution Control Equipment | Miscellaneous (Pollution Control Equipment) | D2 | Forced - Delayed | 2016 | Coal | CC | 100 | Fossil-Steam | WECC | Off-Peak | 1901.6666 | 100 | 1 | 1 | 8560-Electrostatic precipitator problems | D2-Forced - Delayed | 100-Fossil-Steam
8560 | Electrostatic precipitator problems | Pollution Control Equipment | Miscellaneous (Pollution Control Equipment) | D2 | Forced - Delayed | 2016 | Coal | CC | 100 | Fossil-Steam | WECC | Summer | 0.66666 | 10 | 1 | 1 | 8560-Electrostatic precipitator problems | D2-Forced - Delayed | 100-Fossil-Steam
8560 | Electrostatic precipitator problems | Pollution Control Equipment | Miscellaneous (Pollution Control Equipment) | D2 | Forced - Delayed | 2016 | Coal | CC | 100 | Fossil-Steam | WECC | Winter | 14.45 | 51 | 1 | 1 | 8560-Electrostatic precipitator problems | D2-Forced - Delayed | 100-Fossil-Steam
8560 | Electrostatic precipitator problems | Pollution Control Equipment | Miscellaneous (Pollution Control Equipment) | D2 | Forced - Delayed | 2016 | Coal | CC | 100 | Fossil-Steam | WECC | Winter | 132.6 | 51 | 1 | 1 | 8560-Electrostatic precipitator problems | D2-Forced - Delayed | 100-Fossil-Steam
8560 | Electrostatic precipitator problems | Pollution Control Equipment | Miscellaneous (Pollution Control Equipment) | D2 | Forced - Delayed | 2016 | Coal | LI | 100 | Fossil-Steam | TRE | Off-Peak | 1312 | 164 | 1 | 1 | 8560-Electrostatic precipitator problems | D2-Forced - Delayed | 100-Fossil-Steam
8560 | Electrostatic precipitator problems | Pollution Control Equipment | Miscellaneous (Pollution Control Equipment) | D2 | Forced - Delayed | 2016 | Coal | LI | 100 | Fossil-Steam | TRE | Summer | 25.48 | 6.37 | 1 | 1 | 8560-Electrostatic precipitator problems | D2-Forced - Delayed | 100-Fossil-Steam
8560 | Electrostatic precipitator problems | Pollution Control Equipment | Miscellaneous (Pollution Control Equipment) | D2 | Forced - Delayed | 2016 | Coal | LI | 100 | Fossil-Steam | TRE | Summer | 922.62 | 153.77 | 1 | 1 | 8560-Electrostatic precipitator problems | D2-Forced - Delayed | 100-Fossil-Steam
8560 | Electrostatic precipitator problems | Pollution Control Equipment | Miscellaneous (Pollution Control Equipment) | D2 | Forced - Delayed | 2016 | Coal | LI | 100 | Fossil-Steam | TRE | Summer | 1000.96 | 125.12 | 1 | 1 | 8560-Electrostatic precipitator problems | D2-Forced - Delayed | 100-Fossil-Steam
8560 | Electrostatic precipitator problems | Pollution Control Equipment | Miscellaneous (Pollution Control Equipment) | D2 | Forced - Delayed | 2016 | Coal | LI | 100 | Fossil-Steam | TRE | Summer | 1224.24 | 153.03 | 1 | 1 | 8560-Electrostatic precipitator problems | D2-Forced - Delayed | 100-Fossil-Steam
8560 | Electrostatic precipitator problems | Pollution Control Equipment | Miscellaneous (Pollution Control Equipment) | D2 | Forced - Delayed | 2016 | Coal | LI | 100 | Fossil-Steam | TRE | Summer | 1240.8 | 155.1 | 1 | 1 | 8560-Electrostatic precipitator problems | D2-Forced - Delayed | 100-Fossil-Steam
8560 | Electrostatic precipitator problems | Pollution Control Equipment | Miscellaneous (Pollution Control Equipment) | D2 | Forced - Delayed | 2016 | Coal | LI | 100 | Fossil-Steam | TRE | Summer | 1244.24 | 155.53 | 1 | 1 | 8560-Electrostatic precipitator problems | D2-Forced - Delayed | 100-Fossil-Steam
8560 | Electrostatic precipitator problems | Pollution Control Equipment | Miscellaneous (Pollution Control Equipment) | D2 | Forced - Delayed | 2016 | Coal | LI | 100 | Fossil-Steam | TRE | Summer | 1259.68 | 157.46 | 1 | 1 | 8560-Electrostatic precipitator problems | D2-Forced - Delayed | 100-Fossil-Steam
8560 | Electrostatic precipitator problems | Pollution Control Equipment | Miscellaneous (Pollution Control Equipment) | D2 | Forced - Delayed | 2016 | Coal | LI | 100 | Fossil-Steam | TRE | Summer | 1303.28 | 162.91 | 1 | 1 | 8560-Electrostatic precipitator problems | D2-Forced - Delayed | 100-Fossil-Steam
8560 | Electrostatic precipitator problems | Pollution Control Equipment | Miscellaneous (Pollution Control Equipment) | D2 | Forced - Delayed | 2016 | Coal | LI | 100 | Fossil-Steam | TRE | Summer | 1330 | 166.25 | 1 | 1 | 8560-Electrostatic precipitator problems | D2-Forced - Delayed | 100-Fossil-Steam
8560 | Electrostatic precipitator problems | Pollution Control Equipment | Miscellaneous (Pollution Control Equipment) | D2 | Forced - Delayed | 2016 | Coal | LI | 100 | Fossil-Steam | TRE | Summer | 1422 | 158 | 1 | 1 | 8560-Electrostatic precipitator problems | D2-Forced - Delayed | 100-Fossil-Steam
8560 | Electrostatic precipitator problems | Pollution Control Equipment | Miscellaneous (Pollution Control Equipment) | D2 | Forced - Delayed | 2016 | Coal | LI | 100 | Fossil-Steam | TRE | Summer | 1694.2 | 169.42 | 1 | 1 | 8560-Electrostatic precipitator problems | D2-Forced - Delayed | 100-Fossil-Steam
8560 | Electrostatic precipitator problems | Pollution Control Equipment | Miscellaneous (Pollution Control Equipment) | D2 | Forced - Delayed | 2016 | Coal | LI | 100 | Fossil-Steam | TRE | Summer | 1964.88 | 163.74 | 1 | 1 | 8560-Electrostatic precipitator problems | D2-Forced - Delayed | 100-Fossil-Steam
8560 | Electrostatic precipitator problems | Pollution Control Equipment | Miscellaneous (Pollution Control Equipment) | D2 | Forced - Delayed | 2016 | Coal | LI | 100 | Fossil-Steam | TRE | Summer | 4099.92 | 170.83 | 1 | 1 | 8560-Electrostatic precipitator problems | D2-Forced - Delayed | 100-Fossil-Steam
8560 | Electrostatic precipitator problems | Pollution Control Equipment | Miscellaneous (Pollution Control Equipment) | D2 | Forced - Delayed | 2016 | Coal | LI | 100 | Fossil-Steam | TRE | Summer | 5049.92 | 157.81 | 1 | 1 | 8560-Electrostatic precipitator problems | D2-Forced - Delayed | 100-Fossil-Steam
8560 | Electrostatic precipitator problems | Pollution Control Equipment | Miscellaneous (Pollution Control Equipment) | D2 | Forced - Delayed | 2016 | Coal | LI | 100 | Fossil-Steam | TRE | Winter | 990.3 | 165.05 | 1 | 1 | 8560-Electrostatic precipitator problems | D2-Forced - Delayed | 100-Fossil-Steam
8560 | Electrostatic precipitator problems | Pollution Control Equipment | Miscellaneous (Pollution Control Equipment) | D1 | Forced - Immediate | 2016 | Coal | CC | 100 | Fossil-Steam | WECC | Off-Peak | 21.6667 | 50 | 1 | 1 | 8560-Electrostatic precipitator problems | D1-Forced - Immediate | 100-Fossil-Steam
8560 | Electrostatic precipitator problems | Pollution Control Equipment | Miscellaneous (Pollution Control Equipment) | D1 | Forced - Immediate | 2016 | Coal | CC | 100 | Fossil-Steam | SERC | Off-Peak | 96.9 | 19 | 1 | 1 | 8560-Electrostatic precipitator problems | D1-Forced - Immediate | 100-Fossil-Steam
8560 | Electrostatic precipitator problems | Pollution Control Equipment | Miscellaneous (Pollution Control Equipment) | D1 | Forced - Immediate | 2016 | Coal | CC | 100 | Fossil-Steam | WECC | Off-Peak | 97.5 | 50 | 1 | 1 | 8560-Electrostatic precipitator problems | D1-Forced - Immediate | 100-Fossil-Steam
8560 | Electrostatic precipitator problems | Pollution Control Equipment | Miscellaneous (Pollution Control Equipment) | D1 | Forced - Immediate | 2016 | Coal | CC | 100 | Fossil-Steam | WECC | Off-Peak | 104.6666 | 40 | 1 | 1 | 8560-Electrostatic precipitator problems | D1-Forced - Immediate | 100-Fossil-Steam
8560 | Electrostatic precipitator problems | Pollution Control Equipment | Miscellaneous (Pollution Control Equipment) | D1 | Forced - Immediate | 2016 | Coal | CC | 100 | Fossil-Steam | WECC | Off-Peak | 121.3333 | 40 | 1 | 1 | 8560-Electrostatic precipitator problems | D1-Forced - Immediate | 100-Fossil-Steam
8560 | Electrostatic precipitator problems | Pollution Control Equipment | Miscellaneous (Pollution Control Equipment) | D1 | Forced - Immediate | 2016 | Coal | CC | 100 | Fossil-Steam | RFC | Off-Peak | 136.5 | 39 | 1 | 1 | 8560-Electrostatic precipitator problems | D1-Forced - Immediate | 100-Fossil-Steam
8560 | Electrostatic precipitator problems | Pollution Control Equipment | Miscellaneous (Pollution Control Equipment) | D1 | Forced - Immediate | 2016 | Coal | CC | 100 | Fossil-Steam | WECC | Off-Peak | 142.5 | 30 | 1 | 1 | 8560-Electrostatic precipitator problems | D1-Forced - Immediate | 100-Fossil-Steam
8560 | Electrostatic precipitator problems | Pollution Control Equipment | Miscellaneous (Pollution Control Equipment) | D1 | Forced - Immediate | 2016 | Coal | CC | 100 | Fossil-Steam | WECC | Off-Peak | 190.8333 | 50 | 1 | 1 | 8560-Electrostatic precipitator problems | D1-Forced - Immediate | 100-Fossil-Steam
8560 | Electrostatic precipitator problems | Pollution Control Equipment | Miscellaneous (Pollution Control Equipment) | D1 | Forced - Immediate | 2016 | Coal | CC | 100 | Fossil-Steam | SERC | Off-Peak | 432.5 | 173 | 1 | 1 | 8560-Electrostatic precipitator problems | D1-Forced - Immediate | 100-Fossil-Steam
8560 | Electrostatic precipitator problems | Pollution Control Equipment | Miscellaneous (Pollution Control Equipment) | D1 | Forced - Immediate | 2016 | Coal | CC | 100 | Fossil-Steam | WECC | Off-Peak | 665.05 | 47 | 1 | 1 | 8560-Electrostatic precipitator problems | D1-Forced - Immediate | 100-Fossil-Steam
8560 | Electrostatic precipitator problems | Pollution Control Equipment | Miscellaneous (Pollution Control Equipment) | D1 | Forced - Immediate | 2016 | Coal | CC | 100 | Fossil-Steam | SERC | Off-Peak | 2216.6666 | 133 | 1 | 1 | 8560-Electrostatic precipitator problems | D1-Forced - Immediate | 100-Fossil-Steam
8560 | Electrostatic precipitator problems | Pollution Control Equipment | Miscellaneous (Pollution Control Equipment) | D1 | Forced - Immediate | 2016 | Coal | CC | 100 | Fossil-Steam | SERC | Off-Peak | 2322.4999 | 150 | 1 | 1 | 8560-Electrostatic precipitator problems | D1-Forced - Immediate | 100-Fossil-Steam
8560 | Electrostatic precipitator problems | Pollution Control Equipment | Miscellaneous (Pollution Control Equipment) | D1 | Forced - Immediate | 2016 | Coal | CC | 100 | Fossil-Steam | SERC | Off-Peak | 7607.4999 | 150 | 1 | 1 | 8560-Electrostatic precipitator problems | D1-Forced - Immediate | 100-Fossil-Steam
8560 | Electrostatic precipitator problems | Pollution Control Equipment | Miscellaneous (Pollution Control Equipment) | D1 | Forced - Immediate | 2016 | Coal | CC | 100 | Fossil-Steam | SERC | Off-Peak | 10019.3333 | 113 | 1 | 1 | 8560-Electrostatic precipitator problems | D1-Forced - Immediate | 100-Fossil-Steam
8560 | Electrostatic precipitator problems | Pollution Control Equipment | Miscellaneous (Pollution Control Equipment) | D1 | Forced - Immediate | 2016 | Coal | CC | 100 | Fossil-Steam | SERC | Off-Peak | 10824.5833 | 83 | 1 | 1 | 8560-Electrostatic precipitator problems | D1-Forced - Immediate | 100-Fossil-Steam
8560 | Electrostatic precipitator problems | Pollution Control Equipment | Miscellaneous (Pollution Control Equipment) | D1 | Forced - Immediate | 2016 | Coal | CC | 100 | Fossil-Steam | MRO | Summer | 25.425 | 33.9 | 1 | 1 | 8560-Electrostatic precipitator problems | D1-Forced - Immediate | 100-Fossil-Steam
8560 | Electrostatic precipitator problems | Pollution Control Equipment | Miscellaneous (Pollution Control Equipment) | D1 | Forced - Immediate | 2016 | Coal | CC | 100 | Fossil-Steam | RFC | Summer | 50.35 | 53 | 1 | 1 | 8560-Electrostatic precipitator problems | D1-Forced - Immediate | 100-Fossil-Steam
8560 | Electrostatic precipitator problems | Pollution Control Equipment | Miscellaneous (Pollution Control Equipment) | D1 | Forced - Immediate | 2016 | Coal | CC | 100 | Fossil-Steam | WECC | Summer | 157.8666 | 37 | 1 | 1 | 8560-Electrostatic precipitator problems | D1-Forced - Immediate | 100-Fossil-Steam
8560 | Electrostatic precipitator problems | Pollution Control Equipment | Miscellaneous (Pollution Control Equipment) | D1 | Forced - Immediate | 2016 | Coal | CC | 100 | Fossil-Steam | WECC | Summer | 435.6 | 99 | 1 | 1 | 8560-Electrostatic precipitator problems | D1-Forced - Immediate | 100-Fossil-Steam
8560 | Electrostatic precipitator problems | Pollution Control Equipment | Miscellaneous (Pollution Control Equipment) | D1 | Forced - Immediate | 2016 | Coal | CC | 100 | Fossil-Steam | RFC | Summer | 842.5 | 50 | 1 | 1 | 8560-Electrostatic precipitator problems | D1-Forced - Immediate | 100-Fossil-Steam
8560 | Electrostatic precipitator problems | Pollution Control Equipment | Miscellaneous (Pollution Control Equipment) | D1 | Forced - Immediate | 2016 | Coal | CC | 100 | Fossil-Steam | SERC | Summer | 2199.1667 | 50 | 1 | 1 | 8560-Electrostatic precipitator problems | D1-Forced - Immediate | 100-Fossil-Steam
8560 | Electrostatic precipitator problems | Pollution Control Equipment | Miscellaneous (Pollution Control Equipment) | D1 | Forced - Immediate | 2016 | Coal | CC | 100 | Fossil-Steam | SERC | Summer | 9914.79 | 59.37 | 1 | 1 | 8560-Electrostatic precipitator problems | D1-Forced - Immediate | 100-Fossil-Steam
8560 | Electrostatic precipitator problems | Pollution Control Equipment | Miscellaneous (Pollution Control Equipment) | D1 | Forced - Immediate | 2016 | Coal | CC | 100 | Fossil-Steam | SERC | Summer | 17750.5833 | 53 | 1 | 1 | 8560-Electrostatic precipitator problems | D1-Forced - Immediate | 100-Fossil-Steam
8560 | Electrostatic precipitator problems | Pollution Control Equipment | Miscellaneous (Pollution Control Equipment) | D1 | Forced - Immediate | 2016 | Coal | CC | 100 | Fossil-Steam | RFC | Summer | 25176.6666 | 100 | 1 | 1 | 8560-Electrostatic precipitator problems | D1-Forced - Immediate | 100-Fossil-Steam
8560 | Electrostatic precipitator problems | Pollution Control Equipment | Miscellaneous (Pollution Control Equipment) | D1 | Forced - Immediate | 2016 | Coal | CC | 100 | Fossil-Steam | SERC | Winter | 266 | 76 | 1 | 1 | 8560-Electrostatic precipitator problems | D1-Forced - Immediate | 100-Fossil-Steam
8560 | Electrostatic precipitator problems | Pollution Control Equipment | Miscellaneous (Pollution Control Equipment) | D1 | Forced - Immediate | 2016 | Coal | CC | 100 | Fossil-Steam | MRO | Winter | 357.2 | 94 | 1 | 1 | 8560-Electrostatic precipitator problems | D1-Forced - Immediate | 100-Fossil-Steam
8560 | Electrostatic precipitator problems | Pollution Control Equipment | Miscellaneous (Pollution Control Equipment) | D1 | Forced - Immediate | 2016 | Coal | CC | 100 | Fossil-Steam | SERC | Winter | 583.7333 | 88 | 1 | 1 | 8560-Electrostatic precipitator problems | D1-Forced - Immediate | 100-Fossil-Steam
8560 | Electrostatic precipitator problems | Pollution Control Equipment | Miscellaneous (Pollution Control Equipment) | D1 | Forced - Immediate | 2016 | Coal | CC | 100 | Fossil-Steam | WECC | Winter | 835.2 | 96 | 1 | 1 | 8560-Electrostatic precipitator problems | D1-Forced - Immediate | 100-Fossil-Steam
8560 | Electrostatic precipitator problems | Pollution Control Equipment | Miscellaneous (Pollution Control Equipment) | D1 | Forced - Immediate | 2016 | Coal | CC | 100 | Fossil-Steam | SERC | Winter | 1226.6664 | 400 | 1 | 1 | 8560-Electrostatic precipitator problems | D1-Forced - Immediate | 100-Fossil-Steam
8560 | Electrostatic precipitator problems | Pollution Control Equipment | Miscellaneous (Pollution Control Equipment) | D1 | Forced - Immediate | 2016 | Coal | CC | 100 | Fossil-Steam | RFC | Winter | 1761.2083 | 21.5 | 1 | 1 | 8560-Electrostatic precipitator problems | D1-Forced - Immediate | 100-Fossil-Steam
8560 | Electrostatic precipitator problems | Pollution Control Equipment | Miscellaneous (Pollution Control Equipment) | D1 | Forced - Immediate | 2016 | Coal | CC | 100 | Fossil-Steam | RFC | Winter | 2448.3333 | 130 | 1 | 1 | 8560-Electrostatic precipitator problems | D1-Forced - Immediate | 100-Fossil-Steam
8560 | Electrostatic precipitator problems | Pollution Control Equipment | Miscellaneous (Pollution Control Equipment) | D1 | Forced - Immediate | 2016 | Coal | LI | 100 | Fossil-Steam | TRE | Winter | 310.2498 | 255 | 1 | 1 | 8560-Electrostatic precipitator problems | D1-Forced - Immediate | 100-Fossil-Steam
8560 | Electrostatic precipitator problems | Pollution Control Equipment | Miscellaneous (Pollution Control Equipment) | D2 | Forced - Delayed | 2016 | Coal | CC | 100 | Fossil-Steam | WECC | Off-Peak | 10 | 100 | 1 | 1 | 8560-Electrostatic precipitator problems | D2-Forced - Delayed | 100-Fossil-Steam
8560 | Electrostatic precipitator problems | Pollution Control Equipment | Miscellaneous (Pollution Control Equipment) | D2 | Forced - Delayed | 2016 | Coal | CC | 100 | Fossil-Steam | TRE | Off-Peak | 616.4 | 154.1 | 1 | 1 | 8560-Electrostatic precipitator problems | D2-Forced - Delayed | 100-Fossil-Steam
8560 | Electrostatic precipitator problems | Pollution Control Equipment | Miscellaneous (Pollution Control Equipment) | D2 | Forced - Delayed | 2016 | Coal | CC | 100 | Fossil-Steam | TRE | Off-Peak | 658.68 | 164.67 | 1 | 1 | 8560-Electrostatic precipitator problems | D2-Forced - Delayed | 100-Fossil-Steam
8560 | Electrostatic precipitator problems | Pollution Control Equipment | Miscellaneous (Pollution Control Equipment) | D2 | Forced - Delayed | 2016 | Coal | CC | 100 | Fossil-Steam | TRE | Off-Peak | 748.2 | 149.64 | 1 | 1 | 8560-Electrostatic precipitator problems | D2-Forced - Delayed | 100-Fossil-Steam
8560 | Electrostatic precipitator problems | Pollution Control Equipment | Miscellaneous (Pollution Control Equipment) | D2 | Forced - Delayed | 2016 | Coal | CC | 100 | Fossil-Steam | TRE | Off-Peak | 789.2 | 157.84 | 1 | 1 | 8560-Electrostatic precipitator problems | D2-Forced - Delayed | 100-Fossil-Steam
8560 | Electrostatic precipitator problems | Pollution Control Equipment | Miscellaneous (Pollution Control Equipment) | D2 | Forced - Delayed | 2016 | Coal | CC | 100 | Fossil-Steam | TRE | Off-Peak | 795.2 | 159.04 | 1 | 1 | 8560-Electrostatic precipitator problems | D2-Forced - Delayed | 100-Fossil-Steam
8560 | Electrostatic precipitator problems | Pollution Control Equipment | Miscellaneous (Pollution Control Equipment) | D2 | Forced - Delayed | 2016 | Coal | CC | 100 | Fossil-Steam | TRE | Off-Peak | 843.5 | 168.7 | 1 | 1 | 8560-Electrostatic precipitator problems | D2-Forced - Delayed | 100-Fossil-Steam
8560 | Electrostatic precipitator problems | Pollution Control Equipment | Miscellaneous (Pollution Control Equipment) | D2 | Forced - Delayed | 2016 | Coal | CC | 100 | Fossil-Steam | TRE | Off-Peak | 1304 | 163 | 1 | 1 | 8560-Electrostatic precipitator problems | D2-Forced - Delayed | 100-Fossil-Steam
8560 | Electrostatic precipitator problems | Pollution Control Equipment | Miscellaneous (Pollution Control Equipment) | D2 | Forced - Delayed | 2016 | Coal | CC | 100 | Fossil-Steam | WECC | Off-Peak | 1920 | 192 | 1 | 1 | 8560-Electrostatic precipitator problems | D2-Forced - Delayed | 100-Fossil-Steam
8560 | Electrostatic precipitator problems | Pollution Control Equipment | Miscellaneous (Pollution Control Equipment) | D2 | Forced - Delayed | 2016 | Coal | CC | 100 | Fossil-Steam | WECC | Off-Peak | 4485.1333 | 196 | 1 | 1 | 8560-Electrostatic precipitator problems | D2-Forced - Delayed | 100-Fossil-Steam
8560 | Electrostatic precipitator problems | Pollution Control Equipment | Miscellaneous (Pollution Control Equipment) | D2 | Forced - Delayed | 2016 | Coal | CC | 100 | Fossil-Steam | WECC | Summer | 0.4 | 3 | 1 | 1 | 8560-Electrostatic precipitator problems | D2-Forced - Delayed | 100-Fossil-Steam
8560 | Electrostatic precipitator problems | Pollution Control Equipment | Miscellaneous (Pollution Control Equipment) | D2 | Forced - Delayed | 2016 | Coal | CC | 100 | Fossil-Steam | WECC | Winter | 122.4 | 51 | 1 | 1 | 8560-Electrostatic precipitator problems | D2-Forced - Delayed | 100-Fossil-Steam
8560 | Electrostatic precipitator problems | Pollution Control Equipment | Miscellaneous (Pollution Control Equipment) | D2 | Forced - Delayed | 2016 | Coal | LI | 100 | Fossil-Steam | TRE | Summer | 166.2 | 166.2 | 1 | 1 | 8560-Electrostatic precipitator problems | D2-Forced - Delayed | 100-Fossil-Steam
8560 | Electrostatic precipitator problems | Pollution Control Equipment | Miscellaneous (Pollution Control Equipment) | D2 | Forced - Delayed | 2016 | Coal | LI | 100 | Fossil-Steam | TRE | Summer | 447 | 149 | 1 | 1 | 8560-Electrostatic precipitator problems | D2-Forced - Delayed | 100-Fossil-Steam
8560 | Electrostatic precipitator problems | Pollution Control Equipment | Miscellaneous (Pollution Control Equipment) | D2 | Forced - Delayed | 2016 | Coal | LI | 100 | Fossil-Steam | TRE | Summer | 953.28 | 158.88 | 1 | 1 | 8560-Electrostatic precipitator problems | D2-Forced - Delayed | 100-Fossil-Steam
8560 | Electrostatic precipitator problems | Pollution Control Equipment | Miscellaneous (Pollution Control Equipment) | D2 | Forced - Delayed | 2016 | Coal | LI | 100 | Fossil-Steam | TRE | Summer | 1008 | 144 | 1 | 1 | 8560-Electrostatic precipitator problems | D2-Forced - Delayed | 100-Fossil-Steam
8560 | Electrostatic precipitator problems | Pollution Control Equipment | Miscellaneous (Pollution Control Equipment) | D2 | Forced - Delayed | 2016 | Coal | LI | 100 | Fossil-Steam | TRE | Summer | 1019.58 | 169.93 | 1 | 1 | 8560-Electrostatic precipitator problems | D2-Forced - Delayed | 100-Fossil-Steam
8560 | Electrostatic precipitator problems | Pollution Control Equipment | Miscellaneous (Pollution Control Equipment) | D2 | Forced - Delayed | 2016 | Coal | LI | 100 | Fossil-Steam | TRE | Summer | 1097.32 | 156.76 | 1 | 1 | 8560-Electrostatic precipitator problems | D2-Forced - Delayed | 100-Fossil-Steam
8560 | Electrostatic precipitator problems | Pollution Control Equipment | Miscellaneous (Pollution Control Equipment) | D2 | Forced - Delayed | 2016 | Coal | LI | 100 | Fossil-Steam | TRE | Summer | 1192.31 | 170.33 | 1 | 1 | 8560-Electrostatic precipitator problems | D2-Forced - Delayed | 100-Fossil-Steam
8560 | Electrostatic precipitator problems | Pollution Control Equipment | Miscellaneous (Pollution Control Equipment) | D2 | Forced - Delayed | 2016 | Coal | LI | 100 | Fossil-Steam | TRE | Summer | 1197 | 171 | 1 | 1 | 8560-Electrostatic precipitator problems | D2-Forced - Delayed | 100-Fossil-Steam
8560 | Electrostatic precipitator problems | Pollution Control Equipment | Miscellaneous (Pollution Control Equipment) | D2 | Forced - Delayed | 2016 | Coal | LI | 100 | Fossil-Steam | TRE | Summer | 1202.4 | 150.3 | 1 | 1 | 8560-Electrostatic precipitator problems | D2-Forced - Delayed | 100-Fossil-Steam
8560 | Electrostatic precipitator problems | Pollution Control Equipment | Miscellaneous (Pollution Control Equipment) | D2 | Forced - Delayed | 2016 | Coal | LI | 100 | Fossil-Steam | TRE | Summer | 1220.64 | 152.58 | 1 | 1 | 8560-Electrostatic precipitator problems | D2-Forced - Delayed | 100-Fossil-Steam
8560 | Electrostatic precipitator problems | Pollution Control Equipment | Miscellaneous (Pollution Control Equipment) | D2 | Forced - Delayed | 2016 | Coal | LI | 100 | Fossil-Steam | TRE | Summer | 1240 | 155 | 1 | 2 | 8560-Electrostatic precipitator problems | D2-Forced - Delayed | 100-Fossil-Steam
8560 | Electrostatic precipitator problems | Pollution Control Equipment | Miscellaneous (Pollution Control Equipment) | D2 | Forced - Delayed | 2016 | Coal | LI | 100 | Fossil-Steam | TRE | Summer | 1250.8 | 156.35 | 1 | 2 | 8560-Electrostatic precipitator problems | D2-Forced - Delayed | 100-Fossil-Steam
8560 | Electrostatic precipitator problems | Pollution Control Equipment | Miscellaneous (Pollution Control Equipment) | D2 | Forced - Delayed | 2016 | Coal | LI | 100 | Fossil-Steam | TRE | Summer | 1267.6 | 158.45 | 1 | 1 | 8560-Electrostatic precipitator problems | D2-Forced - Delayed | 100-Fossil-Steam
8560 | Electrostatic precipitator problems | Pollution Control Equipment | Miscellaneous (Pollution Control Equipment) | D2 | Forced - Delayed | 2016 | Coal | LI | 100 | Fossil-Steam | TRE | Summer | 1288.4 | 161.05 | 1 | 1 | 8560-Electrostatic precipitator problems | D2-Forced - Delayed | 100-Fossil-Steam
8560 | Electrostatic precipitator problems | Pollution Control Equipment | Miscellaneous (Pollution Control Equipment) | D2 | Forced - Delayed | 2016 | Coal | LI | 100 | Fossil-Steam | TRE | Summer | 1308.88 | 163.61 | 1 | 1 | 8560-Electrostatic precipitator problems | D2-Forced - Delayed | 100-Fossil-Steam
8560 | Electrostatic precipitator problems | Pollution Control Equipment | Miscellaneous (Pollution Control Equipment) | D2 | Forced - Delayed | 2016 | Coal | LI | 100 | Fossil-Steam | TRE | Summer | 1344 | 168 | 1 | 1 | 8560-Electrostatic precipitator problems | D2-Forced - Delayed | 100-Fossil-Steam
8560 | Electrostatic precipitator problems | Pollution Control Equipment | Miscellaneous (Pollution Control Equipment) | D2 | Forced - Delayed | 2016 | Coal | LI | 100 | Fossil-Steam | TRE | Summer | 1495.89 | 166.21 | 1 | 1 | 8560-Electrostatic precipitator problems | D2-Forced - Delayed | 100-Fossil-Steam
8560 | Electrostatic precipitator problems | Pollution Control Equipment | Miscellaneous (Pollution Control Equipment) | D2 | Forced - Delayed | 2016 | Coal | LI | 100 | Fossil-Steam | TRE | Summer | 4080 | 170 | 1 | 1 | 8560-Electrostatic precipitator problems | D2-Forced - Delayed | 100-Fossil-Steam
8560 | Electrostatic precipitator problems | Pollution Control Equipment | Miscellaneous (Pollution Control Equipment) | D2 | Forced - Delayed | 2016 | Coal | LI | 100 | Fossil-Steam | TRE | Winter | 1203.5 | 120.35 | 1 | 1 | 8560-Electrostatic precipitator problems | D2-Forced - Delayed | 100-Fossil-Steam
8560 | Electrostatic precipitator problems | Pollution Control Equipment | Miscellaneous (Pollution Control Equipment) | D3 | Forced - Postponed | 2016 | Coal | CC | 100 | Fossil-Steam | SERC | Off-Peak | 4900 | 50 | 1 | 1 | 8560-Electrostatic precipitator problems | D3-Forced - Postponed | 100-Fossil-Steam
8560 | Electrostatic precipitator problems | Pollution Control Equipment | Miscellaneous (Pollution Control Equipment) | D3 | Forced - Postponed | 2016 | Coal | CC | 100 | Fossil-Steam | RFC | Winter | 940 | 400 | 1 | 1 | 8560-Electrostatic precipitator problems | D3-Forced - Postponed | 100-Fossil-Steam
8560 | Electrostatic precipitator problems | Pollution Control Equipment | Miscellaneous (Pollution Control Equipment) | U2 | Forced - Delayed | 2016 | Coal | CC | 100 | Fossil-Steam | RFC | Summer | 3742.75 | 55 | 1 | 1 | 8560-Electrostatic precipitator problems | U2-Forced - Delayed | 100-Fossil-Steam
8560 | Electrostatic precipitator problems | Pollution Control Equipment | Miscellaneous (Pollution Control Equipment) | D1 | Forced - Immediate | 2016 | Coal | CC | 100 | Fossil-Steam | WECC | Off-Peak | 3.3333 | 10 | 1 | 1 | 8560-Electrostatic precipitator problems | D1-Forced - Immediate | 100-Fossil-Steam
8560 | Electrostatic precipitator problems | Pollution Control Equipment | Miscellaneous (Pollution Control Equipment) | D1 | Forced - Immediate | 2016 | Coal | CC | 100 | Fossil-Steam | WECC | Off-Peak | 6.6667 | 20 | 1 | 1 | 8560-Electrostatic precipitator problems | D1-Forced - Immediate | 100-Fossil-Steam
8560 | Electrostatic precipitator problems | Pollution Control Equipment | Miscellaneous (Pollution Control Equipment) | D1 | Forced - Immediate | 2016 | Coal | CC | 100 | Fossil-Steam | WECC | Off-Peak | 11 | 6 | 1 | 1 | 8560-Electrostatic precipitator problems | D1-Forced - Immediate | 100-Fossil-Steam
8560 | Electrostatic precipitator problems | Pollution Control Equipment | Miscellaneous (Pollution Control Equipment) | D1 | Forced - Immediate | 2016 | Coal | CC | 100 | Fossil-Steam | WECC | Off-Peak | 26.6666 | 100 | 1 | 1 | 8560-Electrostatic precipitator problems | D1-Forced - Immediate | 100-Fossil-Steam
8560 | Electrostatic precipitator problems | Pollution Control Equipment | Miscellaneous (Pollution Control Equipment) | D1 | Forced - Immediate | 2016 | Coal | CC | 100 | Fossil-Steam | WECC | Off-Peak | 47.5 | 50 | 1 | 1 | 8560-Electrostatic precipitator problems | D1-Forced - Immediate | 100-Fossil-Steam
8560 | Electrostatic precipitator problems | Pollution Control Equipment | Miscellaneous (Pollution Control Equipment) | D1 | Forced - Immediate | 2016 | Coal | CC | 100 | Fossil-Steam | RFC | Off-Peak | 53.3333 | 50 | 1 | 1 | 8560-Electrostatic precipitator problems | D1-Forced - Immediate | 100-Fossil-Steam
8560 | Electrostatic precipitator problems | Pollution Control Equipment | Miscellaneous (Pollution Control Equipment) | D1 | Forced - Immediate | 2016 | Coal | CC | 100 | Fossil-Steam | WECC | Off-Peak | 58.9 | 38 | 1 | 1 | 8560-Electrostatic precipitator problems | D1-Forced - Immediate | 100-Fossil-Steam
8560 | Electrostatic precipitator problems | Pollution Control Equipment | Miscellaneous (Pollution Control Equipment) | D1 | Forced - Immediate | 2016 | Coal | CC | 100 | Fossil-Steam | WECC | Off-Peak | 182.5167 | 47 | 1 | 1 | 8560-Electrostatic precipitator problems | D1-Forced - Immediate | 100-Fossil-Steam
8560 | Electrostatic precipitator problems | Pollution Control Equipment | Miscellaneous (Pollution Control Equipment) | D1 | Forced - Immediate | 2016 | Coal | CC | 100 | Fossil-Steam | WECC | Off-Peak | 190.1166 | 61 | 1 | 1 | 8560-Electrostatic precipitator problems | D1-Forced - Immediate | 100-Fossil-Steam
8560 | Electrostatic precipitator problems | Pollution Control Equipment | Miscellaneous (Pollution Control Equipment) | D1 | Forced - Immediate | 2016 | Coal | CC | 100 | Fossil-Steam | WECC | Off-Peak | 320 | 50 | 1 | 1 | 8560-Electrostatic precipitator problems | D1-Forced - Immediate | 100-Fossil-Steam
8560 | Electrostatic precipitator problems | Pollution Control Equipment | Miscellaneous (Pollution Control Equipment) | D1 | Forced - Immediate | 2016 | Coal | CC | 100 | Fossil-Steam | SERC | Off-Peak | 833.7333 | 148 | 1 | 1 | 8560-Electrostatic precipitator problems | D1-Forced - Immediate | 100-Fossil-Steam
8560 | Electrostatic precipitator problems | Pollution Control Equipment | Miscellaneous (Pollution Control Equipment) | D1 | Forced - Immediate | 2016 | Coal | CC | 100 | Fossil-Steam | WECC | Off-Peak | 968.3333 | 50 | 1 | 1 | 8560-Electrostatic precipitator problems | D1-Forced - Immediate | 100-Fossil-Steam
8560 | Electrostatic precipitator problems | Pollution Control Equipment | Miscellaneous (Pollution Control Equipment) | D1 | Forced - Immediate | 2016 | Coal | CC | 100 | Fossil-Steam | SERC | Off-Peak | 1566.8333 | 238 | 1 | 1 | 8560-Electrostatic precipitator problems | D1-Forced - Immediate | 100-Fossil-Steam
8560 | Electrostatic precipitator problems | Pollution Control Equipment | Miscellaneous (Pollution Control Equipment) | D1 | Forced - Immediate | 2016 | Coal | CC | 100 | Fossil-Steam | RFC | Summer | 132.6666 | 40 | 1 | 1 | 8560-Electrostatic precipitator problems | D1-Forced - Immediate | 100-Fossil-Steam
8560 | Electrostatic precipitator problems | Pollution Control Equipment | Miscellaneous (Pollution Control Equipment) | D1 | Forced - Immediate | 2016 | Coal | CC | 100 | Fossil-Steam | SERC | Summer | 256.5333 | 74 | 1 | 1 | 8560-Electrostatic precipitator problems | D1-Forced - Immediate | 100-Fossil-Steam
8560 | Electrostatic precipitator problems | Pollution Control Equipment | Miscellaneous (Pollution Control Equipment) | D1 | Forced - Immediate | 2016 | Coal | CC | 100 | Fossil-Steam | RFC | Summer | 462.6666 | 40 | 1 | 1 | 8560-Electrostatic precipitator problems | D1-Forced - Immediate | 100-Fossil-Steam
8560 | Electrostatic precipitator problems | Pollution Control Equipment | Miscellaneous (Pollution Control Equipment) | D1 | Forced - Immediate | 2016 | Coal | CC | 100 | Fossil-Steam | RFC | Summer | 839 | 60 | 1 | 1 | 8560-Electrostatic precipitator problems | D1-Forced - Immediate | 100-Fossil-Steam
8560 | Electrostatic precipitator problems | Pollution Control Equipment | Miscellaneous (Pollution Control Equipment) | D1 | Forced - Immediate | 2016 | Coal | CC | 100 | Fossil-Steam | SERC | Summer | 13469.0666 | 53 | 1 | 1 | 8560-Electrostatic precipitator problems | D1-Forced - Immediate | 100-Fossil-Steam
8560 | Electrostatic precipitator problems | Pollution Control Equipment | Miscellaneous (Pollution Control Equipment) | D1 | Forced - Immediate | 2016 | Coal | CC | 100 | Fossil-Steam | RFC | Winter | 12.5 | 10 | 1 | 1 | 8560-Electrostatic precipitator problems | D1-Forced - Immediate | 100-Fossil-Steam
8560 | Electrostatic precipitator problems | Pollution Control Equipment | Miscellaneous (Pollution Control Equipment) | D1 | Forced - Immediate | 2016 | Coal | CC | 100 | Fossil-Steam | WECC | Winter | 34.8333 | 55 | 1 | 1 | 8560-Electrostatic precipitator problems | D1-Forced - Immediate | 100-Fossil-Steam
8560 | Electrostatic precipitator problems | Pollution Control Equipment | Miscellaneous (Pollution Control Equipment) | D1 | Forced - Immediate | 2016 | Coal | CC | 100 | Fossil-Steam | RFC | Winter | 90 | 20 | 1 | 1 | 8560-Electrostatic precipitator problems | D1-Forced - Immediate | 100-Fossil-Steam
8560 | Electrostatic precipitator problems | Pollution Control Equipment | Miscellaneous (Pollution Control Equipment) | D1 | Forced - Immediate | 2016 | Coal | CC | 100 | Fossil-Steam | SERC | Winter | 416.25 | 225 | 1 | 1 | 8560-Electrostatic precipitator problems | D1-Forced - Immediate | 100-Fossil-Steam
8560 | Electrostatic precipitator problems | Pollution Control Equipment | Miscellaneous (Pollution Control Equipment) | D1 | Forced - Immediate | 2016 | Coal | CC | 100 | Fossil-Steam | SERC | Winter | 1296.25 | 61 | 1 | 1 | 8560-Electrostatic precipitator problems | D1-Forced - Immediate | 100-Fossil-Steam
8560 | Electrostatic precipitator problems | Pollution Control Equipment | Miscellaneous (Pollution Control Equipment) | D1 | Forced - Immediate | 2016 | Coal | CC | 100 | Fossil-Steam | SERC | Winter | 1835 | 100 | 1 | 1 | 8560-Electrostatic precipitator problems | D1-Forced - Immediate | 100-Fossil-Steam
8560 | Electrostatic precipitator problems | Pollution Control Equipment | Miscellaneous (Pollution Control Equipment) | D1 | Forced - Immediate | 2016 | Coal | LI | 100 | Fossil-Steam | TRE | Winter | 3768 | 157 | 1 | 1 | 8560-Electrostatic precipitator problems | D1-Forced - Immediate | 100-Fossil-Steam
8560 | Electrostatic precipitator problems | Pollution Control Equipment | Miscellaneous (Pollution Control Equipment) | D1 | Forced - Immediate | 2016 | Coal | LI | 100 | Fossil-Steam | TRE | Winter | 3888 | 162 | 1 | 1 | 8560-Electrostatic precipitator problems | D1-Forced - Immediate | 100-Fossil-Steam
8560 | Electrostatic precipitator problems | Pollution Control Equipment | Miscellaneous (Pollution Control Equipment) | D2 | Forced - Delayed | 2016 | Coal | CC | 100 | Fossil-Steam | WECC | Off-Peak | 31.6666 | 100 | 1 | 1 | 8560-Electrostatic precipitator problems | D2-Forced - Delayed | 100-Fossil-Steam
8560 | Electrostatic precipitator problems | Pollution Control Equipment | Miscellaneous (Pollution Control Equipment) | D2 | Forced - Delayed | 2016 | Coal | CC | 100 | Fossil-Steam | WECC | Off-Peak | 221.5667 | 23 | 1 | 1 | 8560-Electrostatic precipitator problems | D2-Forced - Delayed | 100-Fossil-Steam
8560 | Electrostatic precipitator problems | Pollution Control Equipment | Miscellaneous (Pollution Control Equipment) | D2 | Forced - Delayed | 2016 | Coal | CC | 100 | Fossil-Steam | TRE | Off-Peak | 704.5 | 140.9 | 1 | 1 | 8560-Electrostatic precipitator problems | D2-Forced - Delayed | 100-Fossil-Steam
8560 | Electrostatic precipitator problems | Pollution Control Equipment | Miscellaneous (Pollution Control Equipment) | D2 | Forced - Delayed | 2016 | Coal | CC | 100 | Fossil-Steam | TRE | Off-Peak | 840.4 | 168.08 | 1 | 1 | 8560-Electrostatic precipitator problems | D2-Forced - Delayed | 100-Fossil-Steam
8560 | Electrostatic precipitator problems | Pollution Control Equipment | Miscellaneous (Pollution Control Equipment) | D2 | Forced - Delayed | 2016 | Coal | CC | 100 | Fossil-Steam | TRE | Off-Peak | 907.02 | 151.17 | 1 | 1 | 8560-Electrostatic precipitator problems | D2-Forced - Delayed | 100-Fossil-Steam
8560 | Electrostatic precipitator problems | Pollution Control Equipment | Miscellaneous (Pollution Control Equipment) | D2 | Forced - Delayed | 2016 | Coal | CC | 100 | Fossil-Steam | TRE | Off-Peak | 926.7 | 154.45 | 1 | 1 | 8560-Electrostatic precipitator problems | D2-Forced - Delayed | 100-Fossil-Steam
8560 | Electrostatic precipitator problems | Pollution Control Equipment | Miscellaneous (Pollution Control Equipment) | D2 | Forced - Delayed | 2016 | Coal | CC | 100 | Fossil-Steam | TRE | Off-Peak | 940.32 | 156.72 | 1 | 1 | 8560-Electrostatic precipitator problems | D2-Forced - Delayed | 100-Fossil-Steam
8560 | Electrostatic precipitator problems | Pollution Control Equipment | Miscellaneous (Pollution Control Equipment) | D2 | Forced - Delayed | 2016 | Coal | CC | 100 | Fossil-Steam | TRE | Off-Peak | 1007.7 | 167.95 | 1 | 1 | 8560-Electrostatic precipitator problems | D2-Forced - Delayed | 100-Fossil-Steam
8560 | Electrostatic precipitator problems | Pollution Control Equipment | Miscellaneous (Pollution Control Equipment) | D2 | Forced - Delayed | 2016 | Coal | CC | 100 | Fossil-Steam | TRE | Off-Peak | 1132.32 | 161.76 | 1 | 1 | 8560-Electrostatic precipitator problems | D2-Forced - Delayed | 100-Fossil-Steam
8560 | Electrostatic precipitator problems | Pollution Control Equipment | Miscellaneous (Pollution Control Equipment) | D2 | Forced - Delayed | 2016 | Coal | CC | 100 | Fossil-Steam | WECC | Summer | 0.26666 | 4 | 1 | 1 | 8560-Electrostatic precipitator problems | D2-Forced - Delayed | 100-Fossil-Steam
8560 | Electrostatic precipitator problems | Pollution Control Equipment | Miscellaneous (Pollution Control Equipment) | D2 | Forced - Delayed | 2016 | Coal | CC | 100 | Fossil-Steam | WECC | Summer | 0.3 | 3 | 1 | 1 | 8560-Electrostatic precipitator problems | D2-Forced - Delayed | 100-Fossil-Steam
8560 | Electrostatic precipitator problems | Pollution Control Equipment | Miscellaneous (Pollution Control Equipment) | D2 | Forced - Delayed | 2016 | Coal | LI | 100 | Fossil-Steam | TRE | Off-Peak | 1280 | 160 | 1 | 1 | 8560-Electrostatic precipitator problems | D2-Forced - Delayed | 100-Fossil-Steam
8560 | Electrostatic precipitator problems | Pollution Control Equipment | Miscellaneous (Pollution Control Equipment) | D2 | Forced - Delayed | 2016 | Coal | LI | 100 | Fossil-Steam | TRE | Summer | 889.38 | 148.23 | 1 | 1 | 8560-Electrostatic precipitator problems | D2-Forced - Delayed | 100-Fossil-Steam
8560 | Electrostatic precipitator problems | Pollution Control Equipment | Miscellaneous (Pollution Control Equipment) | D2 | Forced - Delayed | 2016 | Coal | LI | 100 | Fossil-Steam | TRE | Summer | 889.8 | 148.3 | 1 | 1 | 8560-Electrostatic precipitator problems | D2-Forced - Delayed | 100-Fossil-Steam
8560 | Electrostatic precipitator problems | Pollution Control Equipment | Miscellaneous (Pollution Control Equipment) | D2 | Forced - Delayed | 2016 | Coal | LI | 100 | Fossil-Steam | TRE | Summer | 918.48 | 153.08 | 1 | 1 | 8560-Electrostatic precipitator problems | D2-Forced - Delayed | 100-Fossil-Steam
8560 | Electrostatic precipitator problems | Pollution Control Equipment | Miscellaneous (Pollution Control Equipment) | D2 | Forced - Delayed | 2016 | Coal | LI | 100 | Fossil-Steam | TRE | Summer | 938.4 | 156.4 | 1 | 1 | 8560-Electrostatic precipitator problems | D2-Forced - Delayed | 100-Fossil-Steam
8560 | Electrostatic precipitator problems | Pollution Control Equipment | Miscellaneous (Pollution Control Equipment) | D2 | Forced - Delayed | 2016 | Coal | LI | 100 | Fossil-Steam | TRE | Summer | 987.48 | 164.58 | 1 | 1 | 8560-Electrostatic precipitator problems | D2-Forced - Delayed | 100-Fossil-Steam
8560 | Electrostatic precipitator problems | Pollution Control Equipment | Miscellaneous (Pollution Control Equipment) | D2 | Forced - Delayed | 2016 | Coal | LI | 100 | Fossil-Steam | TRE | Summer | 1186.22 | 169.46 | 1 | 1 | 8560-Electrostatic precipitator problems | D2-Forced - Delayed | 100-Fossil-Steam
8560 | Electrostatic precipitator problems | Pollution Control Equipment | Miscellaneous (Pollution Control Equipment) | D2 | Forced - Delayed | 2016 | Coal | LI | 100 | Fossil-Steam | TRE | Summer | 1262.72 | 157.84 | 1 | 1 | 8560-Electrostatic precipitator problems | D2-Forced - Delayed | 100-Fossil-Steam
8560 | Electrostatic precipitator problems | Pollution Control Equipment | Miscellaneous (Pollution Control Equipment) | D2 | Forced - Delayed | 2016 | Coal | LI | 100 | Fossil-Steam | TRE | Summer | 1284 | 160.5 | 1 | 1 | 8560-Electrostatic precipitator problems | D2-Forced - Delayed | 100-Fossil-Steam
8560 | Electrostatic precipitator problems | Pollution Control Equipment | Miscellaneous (Pollution Control Equipment) | D2 | Forced - Delayed | 2016 | Coal | LI | 100 | Fossil-Steam | TRE | Summer | 1290.08 | 161.26 | 1 | 1 | 8560-Electrostatic precipitator problems | D2-Forced - Delayed | 100-Fossil-Steam
8560 | Electrostatic precipitator problems | Pollution Control Equipment | Miscellaneous (Pollution Control Equipment) | D2 | Forced - Delayed | 2016 | Coal | LI | 100 | Fossil-Steam | TRE | Summer | 1296 | 162 | 1 | 2 | 8560-Electrostatic precipitator problems | D2-Forced - Delayed | 100-Fossil-Steam
8560 | Electrostatic precipitator problems | Pollution Control Equipment | Miscellaneous (Pollution Control Equipment) | D2 | Forced - Delayed | 2016 | Coal | LI | 100 | Fossil-Steam | TRE | Summer | 1336 | 167 | 1 | 1 | 8560-Electrostatic precipitator problems | D2-Forced - Delayed | 100-Fossil-Steam
8560 | Electrostatic precipitator problems | Pollution Control Equipment | Miscellaneous (Pollution Control Equipment) | D2 | Forced - Delayed | 2016 | Coal | LI | 100 | Fossil-Steam | TRE | Summer | 1351.84 | 168.98 | 1 | 1 | 8560-Electrostatic precipitator problems | D2-Forced - Delayed | 100-Fossil-Steam
8560 | Electrostatic precipitator problems | Pollution Control Equipment | Miscellaneous (Pollution Control Equipment) | D2 | Forced - Delayed | 2016 | Coal | LI | 100 | Fossil-Steam | TRE | Summer | 1370.32 | 171.29 | 1 | 1 | 8560-Electrostatic precipitator problems | D2-Forced - Delayed | 100-Fossil-Steam
8560 | Electrostatic precipitator problems | Pollution Control Equipment | Miscellaneous (Pollution Control Equipment) | D2 | Forced - Delayed | 2016 | Coal | LI | 100 | Fossil-Steam | TRE | Summer | 1922.1291 | 161.75 | 1 | 1 | 8560-Electrostatic precipitator problems | D2-Forced - Delayed | 100-Fossil-Steam
8560 | Electrostatic precipitator problems | Pollution Control Equipment | Miscellaneous (Pollution Control Equipment) | D2 | Forced - Delayed | 2016 | Coal | LI | 100 | Fossil-Steam | TRE | Summer | 2174.62 | 155.33 | 1 | 1 | 8560-Electrostatic precipitator problems | D2-Forced - Delayed | 100-Fossil-Steam
8560 | Electrostatic precipitator problems | Pollution Control Equipment | Miscellaneous (Pollution Control Equipment) | U3 | Forced - Postponed | 2016 | Coal | CC | 100 | Fossil-Steam | RFC | Off-Peak | 5112.25 | 55 | 1 | 1 | 8560-Electrostatic precipitator problems | U3-Forced - Postponed | 100-Fossil-Steam
8560 | Electrostatic precipitator problems | Pollution Control Equipment | Miscellaneous (Pollution Control Equipment) | U3 | Forced - Postponed | 2016 | Coal | CC | 100 | Fossil-Steam | RFC | Winter | 2316.4166 | 55 | 1 | 1 | 8560-Electrostatic precipitator problems | U3-Forced - Postponed | 100-Fossil-Steam
8560 | Electrostatic precipitator problems | Pollution Control Equipment | Miscellaneous (Pollution Control Equipment) | D2 | Forced - Delayed | 2016 | Other | BM | 800 | Miscellaneous | WECC | Summer | 355.965 | 17.1 | 1 | 1 | 8560-Electrostatic precipitator problems | D2-Forced - Delayed | 800-Miscellaneous
8560 | Electrostatic precipitator problems | Pollution Control Equipment | Miscellaneous (Pollution Control Equipment) | D1 | Forced - Immediate | 2016 | Coal | OS | 800 | Miscellaneous | RFC | Winter | 415.715 | 18.3 | 1 | 1 | 8560-Electrostatic precipitator problems | D1-Forced - Immediate | 800-Miscellaneous
8560 | Electrostatic precipitator problems | Pollution Control Equipment | Miscellaneous (Pollution Control Equipment) | D1 | Forced - Immediate | 2016 | Coal | OS | 800 | Miscellaneous | NPCC | Winter | 409.5 | 26 | 1 | 1 | 8560-Electrostatic precipitator problems | D1-Forced - Immediate | 800-Miscellaneous
8560 | Electrostatic precipitator problems | Pollution Control Equipment | Miscellaneous (Pollution Control Equipment) | D1 | Forced - Immediate | 2016 | Coal | CC | 810 | Multi-boiler/Multi-turbine | RFC | Winter | 0 | 0 | 1 | 1 | 8560-Electrostatic precipitator problems | D1-Forced - Immediate | 810-Multi-boiler/Multi-turbine
8570 | Mechanical precipitator fouling | Pollution Control Equipment | Miscellaneous (Pollution Control Equipment) | D1 | Forced - Immediate | 2016 | Coal | CC | 100 | Fossil-Steam | MRO | Summer | 720.4166 | 95 | 1 | 1 | 8570-Mechanical precipitator fouling | D1-Forced - Immediate | 100-Fossil-Steam
8570 | Mechanical precipitator fouling | Pollution Control Equipment | Miscellaneous (Pollution Control Equipment) | D1 | Forced - Immediate | 2016 | Coal | CC | 100 | Fossil-Steam | SERC | Winter | 353.4 | 93 | 1 | 1 | 8570-Mechanical precipitator fouling | D1-Forced - Immediate | 100-Fossil-Steam
8580 | Mechanical precipitator problems | Pollution Control Equipment | Miscellaneous (Pollution Control Equipment) | D1 | Forced - Immediate | 2016 | Coal | CC | 100 | Fossil-Steam | SERC | Winter | 67.8333 | 74 | 1 | 1 | 8580-Mechanical precipitator problems | D1-Forced - Immediate | 100-Fossil-Steam
8580 | Mechanical precipitator problems | Pollution Control Equipment | Miscellaneous (Pollution Control Equipment) | D1 | Forced - Immediate | 2016 | Coal | CC | 100 | Fossil-Steam | TRE | Winter | 34.1 | 33 | 1 | 1 | 8580-Mechanical precipitator problems | D1-Forced - Immediate | 100-Fossil-Steam
8580 | Mechanical precipitator problems | Pollution Control Equipment | Miscellaneous (Pollution Control Equipment) | D2 | Forced - Delayed | 2016 | Coal | LI | 100 | Fossil-Steam | TRE | Off-Peak | 1211 | 173 | 1 | 1 | 8580-Mechanical precipitator problems | D2-Forced - Delayed | 100-Fossil-Steam
8580 | Mechanical precipitator problems | Pollution Control Equipment | Miscellaneous (Pollution Control Equipment) | D1 | Forced - Immediate | 2016 | Coal | CC | 100 | Fossil-Steam | RFC | Summer | 480.9 | 63 | 1 | 1 | 8580-Mechanical precipitator problems | D1-Forced - Immediate | 100-Fossil-Steam
8580 | Mechanical precipitator problems | Pollution Control Equipment | Miscellaneous (Pollution Control Equipment) | D1 | Forced - Immediate | 2016 | Coal | CC | 100 | Fossil-Steam | MRO | Winter | 120.0167 | 19 | 1 | 1 | 8580-Mechanical precipitator problems | D1-Forced - Immediate | 100-Fossil-Steam
8580 | Mechanical precipitator problems | Pollution Control Equipment | Miscellaneous (Pollution Control Equipment) | D2 | Forced - Delayed | 2016 | Coal | LI | 100 | Fossil-Steam | TRE | Summer | 163.872 | 91.04 | 1 | 1 | 8580-Mechanical precipitator problems | D2-Forced - Delayed | 100-Fossil-Steam
8580 | Mechanical precipitator problems | Pollution Control Equipment | Miscellaneous (Pollution Control Equipment) | D1 | Forced - Immediate | 2016 | Coal | CC | 100 | Fossil-Steam | TRE | Off-Peak | 625.4 | 236 | 1 | 1 | 8580-Mechanical precipitator problems | D1-Forced - Immediate | 100-Fossil-Steam
8580 | Mechanical precipitator problems | Pollution Control Equipment | Miscellaneous (Pollution Control Equipment) | D1 | Forced - Immediate | 2016 | Coal | CC | 100 | Fossil-Steam | RFC | Summer | 301 | 43 | 1 | 1 | 8580-Mechanical precipitator problems | D1-Forced - Immediate | 100-Fossil-Steam
8590 | Other precipitator problems | Pollution Control Equipment | Miscellaneous (Pollution Control Equipment) | D1 | Forced - Immediate | 2016 | Coal | CC | 100 | Fossil-Steam | MRO | Summer | 61.75 | 39 | 1 | 1 | 8590-Other precipitator problems | D1-Forced - Immediate | 100-Fossil-Steam
8590 | Other precipitator problems | Pollution Control Equipment | Miscellaneous (Pollution Control Equipment) | U1 | Forced - Immediate | 2016 | Coal | CC | 100 | Fossil-Steam | RFC | Summer | 8930 | 190 | 1 | 1 | 8590-Other precipitator problems | U1-Forced - Immediate | 100-Fossil-Steam
8590 | Other precipitator problems | Pollution Control Equipment | Miscellaneous (Pollution Control Equipment) | D1 | Forced - Immediate | 2016 | Coal | LI | 100 | Fossil-Steam | TRE | Off-Peak | 280.3091 | 115.99 | 1 | 1 | 8590-Other precipitator problems | D1-Forced - Immediate | 100-Fossil-Steam
8590 | Other precipitator problems | Pollution Control Equipment | Miscellaneous (Pollution Control Equipment) | SF | Startup Failure | 2016 | Coal | CC | 100 | Fossil-Steam | RFC | Winter | 170.0266 | 79.7 | 1 | 1 | 8590-Other precipitator problems | SF-Startup Failure | 100-Fossil-Steam
8590 | Other precipitator problems | Pollution Control Equipment | Miscellaneous (Pollution Control Equipment) | U1 | Forced - Immediate | 2016 | Coal | CC | 100 | Fossil-Steam | SERC | Winter | 8825 | 353 | 1 | 1 | 8590-Other precipitator problems | U1-Forced - Immediate | 100-Fossil-Steam
8590 | Other precipitator problems | Pollution Control Equipment | Miscellaneous (Pollution Control Equipment) | D1 | Forced - Immediate | 2016 | Coal | CC | 100 | Fossil-Steam | SERC | Winter | 35925.3 | 223 | 1 | 1 | 8590-Other precipitator problems | D1-Forced - Immediate | 100-Fossil-Steam
8590 | Other precipitator problems | Pollution Control Equipment | Miscellaneous (Pollution Control Equipment) | D2 | Forced - Delayed | 2016 | Coal | CC | 100 | Fossil-Steam | RFC | Summer | 680.8 | 29.6 | 1 | 1 | 8590-Other precipitator problems | D2-Forced - Delayed | 100-Fossil-Steam
8590 | Other precipitator problems | Pollution Control Equipment | Miscellaneous (Pollution Control Equipment) | D1 | Forced - Immediate | 2016 | Coal | CC | 100 | Fossil-Steam | RFC | Summer | 90.6666 | 80 | 1 | 1 | 8590-Other precipitator problems | D1-Forced - Immediate | 100-Fossil-Steam
8590 | Other precipitator problems | Pollution Control Equipment | Miscellaneous (Pollution Control Equipment) | D1 | Forced - Immediate | 2016 | Coal | LI | 100 | Fossil-Steam | TRE | Summer | 394.16 | 90.96 | 1 | 1 | 8590-Other precipitator problems | D1-Forced - Immediate | 100-Fossil-Steam
8590 | Other precipitator problems | Pollution Control Equipment | Miscellaneous (Pollution Control Equipment) | D1 | Forced - Immediate | 2016 | Coal | LI | 100 | Fossil-Steam | MRO | Winter | 101 | 20.2 | 1 | 1 | 8590-Other precipitator problems | D1-Forced - Immediate | 100-Fossil-Steam
8590 | Other precipitator problems | Pollution Control Equipment | Miscellaneous (Pollution Control Equipment) | U1 | Forced - Immediate | 2016 | Other | BM | 100 | Fossil-Steam | WECC | Summer | 932.932 | 60.58 | 1 | 1 | 8590-Other precipitator problems | U1-Forced - Immediate | 100-Fossil-Steam
8590 | Other precipitator problems | Pollution Control Equipment | Miscellaneous (Pollution Control Equipment) | U1 | Forced - Immediate | 2016 | Oil | OO | 100 | Fossil-Steam | RFC | Summer | 925.2 | 102.8 | 1 | 1 | 8590-Other precipitator problems | U1-Forced - Immediate | 100-Fossil-Steam
8590 | Other precipitator problems | Pollution Control Equipment | Miscellaneous (Pollution Control Equipment) | U1 | Forced - Immediate | 2016 | Other | BM | 100 | Fossil-Steam | WECC | Off-Peak | 194.8656 | 60.58 | 1 | 1 | 8590-Other precipitator problems | U1-Forced - Immediate | 100-Fossil-Steam
8590 | Other precipitator problems | Pollution Control Equipment | Miscellaneous (Pollution Control Equipment) | D1 | Forced - Immediate | 2016 | Coal | CC | 100 | Fossil-Steam | RFC | Summer | 120.0833 | 55 | 1 | 1 | 8590-Other precipitator problems | D1-Forced - Immediate | 100-Fossil-Steam
8590 | Other precipitator problems | Pollution Control Equipment | Miscellaneous (Pollution Control Equipment) | U1 | Forced - Immediate | 2016 | Coal | CC | 100 | Fossil-Steam | MRO | Winter | 5739.2 | 96 | 1 | 1 | 8590-Other precipitator problems | U1-Forced - Immediate | 100-Fossil-Steam
8600 | Flue gas additives (furnace injection) | Pollution Control Equipment | Miscellaneous (Pollution Control Equipment) | D1 | Forced - Immediate | 2016 | Coal | CC | 100 | Fossil-Steam | RFC | Summer | 985.9997 | 408 | 1 | 1 | 8600-Flue gas additives (furnace injection) | D1-Forced - Immediate | 100-Fossil-Steam
8600 | Flue gas additives (furnace injection) | Pollution Control Equipment | Miscellaneous (Pollution Control Equipment) | D1 | Forced - Immediate | 2016 | Coal | CC | 100 | Fossil-Steam | RFC | Summer | 2407.2 | 408 | 1 | 1 | 8600-Flue gas additives (furnace injection) | D1-Forced - Immediate | 100-Fossil-Steam
8600 | Flue gas additives (furnace injection) | Pollution Control Equipment | Miscellaneous (Pollution Control Equipment) | D1 | Forced - Immediate | 2016 | Coal | CC | 100 | Fossil-Steam | SERC | Winter | 459.6666 | 28 | 1 | 1 | 8600-Flue gas additives (furnace injection) | D1-Forced - Immediate | 100-Fossil-Steam
8600 | Flue gas additives (furnace injection) | Pollution Control Equipment | Miscellaneous (Pollution Control Equipment) | D2 | Forced - Delayed | 2016 | Coal | CC | 100 | Fossil-Steam | SERC | Summer | 722.3332 | 197 | 1 | 1 | 8600-Flue gas additives (furnace injection) | D2-Forced - Delayed | 100-Fossil-Steam
8600 | Flue gas additives (furnace injection) | Pollution Control Equipment | Miscellaneous (Pollution Control Equipment) | D1 | Forced - Immediate | 2016 | Coal | CC | 100 | Fossil-Steam | RFC | Summer | 703.6999 | 186 | 1 | 1 | 8600-Flue gas additives (furnace injection) | D1-Forced - Immediate | 100-Fossil-Steam
8600 | Flue gas additives (furnace injection) | Pollution Control Equipment | Miscellaneous (Pollution Control Equipment) | D2 | Forced - Delayed | 2016 | Coal | CC | 100 | Fossil-Steam | SERC | Winter | 792.1666 | 98 | 1 | 1 | 8600-Flue gas additives (furnace injection) | D2-Forced - Delayed | 100-Fossil-Steam
8600 | Flue gas additives (furnace injection) | Pollution Control Equipment | Miscellaneous (Pollution Control Equipment) | U3 | Forced - Postponed | 2016 | Coal | CC | 100 | Fossil-Steam | RFC | Summer | 1005.5833 | 55 | 1 | 1 | 8600-Flue gas additives (furnace injection) | U3-Forced - Postponed | 100-Fossil-Steam
8600 | Flue gas additives (furnace injection) | Pollution Control Equipment | Miscellaneous (Pollution Control Equipment) | U3 | Forced - Postponed | 2016 | Coal | CC | 100 | Fossil-Steam | RFC | Summer | 5390 | 154 | 1 | 1 | 8600-Flue gas additives (furnace injection) | U3-Forced - Postponed | 100-Fossil-Steam
8600 | Flue gas additives (furnace injection) | Pollution Control Equipment | Miscellaneous (Pollution Control Equipment) | D1 | Forced - Immediate | 2016 | Coal | CC | 100 | Fossil-Steam | RFC | Summer | 5791.3333 | 40 | 1 | 1 | 8600-Flue gas additives (furnace injection) | D1-Forced - Immediate | 100-Fossil-Steam
8600 | Flue gas additives (furnace injection) | Pollution Control Equipment | Miscellaneous (Pollution Control Equipment) | D1 | Forced - Immediate | 2016 | Coal | CC | 100 | Fossil-Steam | RFC | Summer | 8600 | 100 | 1 | 1 | 8600-Flue gas additives (furnace injection) | D1-Forced - Immediate | 100-Fossil-Steam
8600 | Flue gas additives (furnace injection) | Pollution Control Equipment | Miscellaneous (Pollution Control Equipment) | U1 | Forced - Immediate | 2016 | Coal | CC | 100 | Fossil-Steam | RFC | Summer | 24448.9 | 742 | 1 | 1 | 8600-Flue gas additives (furnace injection) | U1-Forced - Immediate | 100-Fossil-Steam
8600 | Flue gas additives (furnace injection) | Pollution Control Equipment | Miscellaneous (Pollution Control Equipment) | U3 | Forced - Postponed | 2016 | Coal | CC | 100 | Fossil-Steam | RFC | Summer | 5330.3 | 151 | 1 | 1 | 8600-Flue gas additives (furnace injection) | U3-Forced - Postponed | 100-Fossil-Steam
8600 | Flue gas additives (furnace injection) | Pollution Control Equipment | Miscellaneous (Pollution Control Equipment) | D1 | Forced - Immediate | 2016 | Coal | CC | 100 | Fossil-Steam | RFC | Summer | 1800 | 60 | 1 | 1 | 8600-Flue gas additives (furnace injection) | D1-Forced - Immediate | 100-Fossil-Steam
8600 | Flue gas additives (furnace injection) | Pollution Control Equipment | Miscellaneous (Pollution Control Equipment) | D1 | Forced - Immediate | 2016 | Coal | CC | 100 | Fossil-Steam | RFC | Summer | 9573.3331 | 359 | 1 | 1 | 8600-Flue gas additives (furnace injection) | D1-Forced - Immediate | 100-Fossil-Steam
8600 | Flue gas additives (furnace injection) | Pollution Control Equipment | Miscellaneous (Pollution Control Equipment) | D1 | Forced - Immediate | 2016 | Coal | CC | 100 | Fossil-Steam | RFC | Summer | 1069.5 | 310 | 1 | 1 | 8600-Flue gas additives (furnace injection) | D1-Forced - Immediate | 100-Fossil-Steam
8600 | Flue gas additives (furnace injection) | Pollution Control Equipment | Miscellaneous (Pollution Control Equipment) | D2 | Forced - Delayed | 2016 | Coal | CC | 100 | Fossil-Steam | SERC | Winter | 972 | 240 | 1 | 1 | 8600-Flue gas additives (furnace injection) | D2-Forced - Delayed | 100-Fossil-Steam
8601 | SO3 mitigation | Pollution Control Equipment | Miscellaneous (Pollution Control Equipment) | D1 | Forced - Immediate | 2016 | Coal | CC | 100 | Fossil-Steam | SERC | Summer | 59.9999 | 90 | 1 | 1 | 8601-SO3 mitigation | D1-Forced - Immediate | 100-Fossil-Steam
8601 | SO3 mitigation | Pollution Control Equipment | Miscellaneous (Pollution Control Equipment) | D1 | Forced - Immediate | 2016 | Coal | CC | 100 | Fossil-Steam | RFC | Summer | 2549.3331 | 320 | 1 | 1 | 8601-SO3 mitigation | D1-Forced - Immediate | 100-Fossil-Steam
8601 | SO3 mitigation | Pollution Control Equipment | Miscellaneous (Pollution Control Equipment) | D1 | Forced - Immediate | 2016 | Coal | CC | 100 | Fossil-Steam | SERC | Summer | 2976.6665 | 380 | 1 | 1 | 8601-SO3 mitigation | D1-Forced - Immediate | 100-Fossil-Steam
8601 | SO3 mitigation | Pollution Control Equipment | Miscellaneous (Pollution Control Equipment) | D1 | Forced - Immediate | 2016 | Coal | CC | 100 | Fossil-Steam | SERC | Summer | 200 | 20 | 1 | 1 | 8601-SO3 mitigation | D1-Forced - Immediate | 100-Fossil-Steam
8601 | SO3 mitigation | Pollution Control Equipment | Miscellaneous (Pollution Control Equipment) | D1 | Forced - Immediate | 2016 | Coal | CC | 100 | Fossil-Steam | RFC | Off-Peak | 281.3666 | 46 | 1 | 1 | 8601-SO3 mitigation | D1-Forced - Immediate | 100-Fossil-Steam
8601 | SO3 mitigation | Pollution Control Equipment | Miscellaneous (Pollution Control Equipment) | D1 | Forced - Immediate | 2016 | Coal | CC | 100 | Fossil-Steam | RFC | Summer | 272.3331 | 380 | 1 | 1 | 8601-SO3 mitigation | D1-Forced - Immediate | 100-Fossil-Steam
8601 | SO3 mitigation | Pollution Control Equipment | Miscellaneous (Pollution Control Equipment) | D1 | Forced - Immediate | 2016 | Coal | CC | 100 | Fossil-Steam | RFC | Off-Peak | 2047.5 | 630 | 1 | 1 | 8601-SO3 mitigation | D1-Forced - Immediate | 100-Fossil-Steam
8601 | SO3 mitigation | Pollution Control Equipment | Miscellaneous (Pollution Control Equipment) | D1 | Forced - Immediate | 2016 | Coal | CC | 100 | Fossil-Steam | RFC | Summer | 71.6667 | 50 | 1 | 1 | 8601-SO3 mitigation | D1-Forced - Immediate | 100-Fossil-Steam
8601 | SO3 mitigation | Pollution Control Equipment | Miscellaneous (Pollution Control Equipment) | D1 | Forced - Immediate | 2016 | Coal | CC | 100 | Fossil-Steam | SERC | Summer | 222.3332 | 230 | 1 | 1 | 8601-SO3 mitigation | D1-Forced - Immediate | 100-Fossil-Steam
8601 | SO3 mitigation | Pollution Control Equipment | Miscellaneous (Pollution Control Equipment) | D1 | Forced - Immediate | 2016 | Coal | CC | 100 | Fossil-Steam | SERC | Summer | 63.3333 | 95 | 1 | 1 | 8601-SO3 mitigation | D1-Forced - Immediate | 100-Fossil-Steam
8601 | SO3 mitigation | Pollution Control Equipment | Miscellaneous (Pollution Control Equipment) | D1 | Forced - Immediate | 2016 | Coal | CC | 100 | Fossil-Steam | SERC | Summer | 101.4 | 169 | 1 | 1 | 8601-SO3 mitigation | D1-Forced - Immediate | 100-Fossil-Steam
8601 | SO3 mitigation | Pollution Control Equipment | Miscellaneous (Pollution Control Equipment) | D1 | Forced - Immediate | 2016 | Coal | CC | 100 | Fossil-Steam | RFC | Off-Peak | 318.0666 | 52 | 1 | 1 | 8601-SO3 mitigation | D1-Forced - Immediate | 100-Fossil-Steam
8601 | SO3 mitigation | Pollution Control Equipment | Miscellaneous (Pollution Control Equipment) | D1 | Forced - Immediate | 2016 | Coal | CC | 100 | Fossil-Steam | SERC | Off-Peak | 735.2833 | 157 | 1 | 1 | 8601-SO3 mitigation | D1-Forced - Immediate | 100-Fossil-Steam
8620 | Mercury Abatement | Pollution Control Equipment | Miscellaneous (Pollution Control Equipment) | D1 | Forced - Immediate | 2016 | Coal | CC | 100 | Fossil-Steam | RFC | Summer | 30891.4998 | 465 | 1 | 1 | 8620-Mercury Abatement | D1-Forced - Immediate | 100-Fossil-Steam
8620 | Mercury Abatement | Pollution Control Equipment | Miscellaneous (Pollution Control Equipment) | D1 | Forced - Immediate | 2016 | Coal | CC | 100 | Fossil-Steam | RFC | Winter | 288.7499 | 99 | 1 | 1 | 8620-Mercury Abatement | D1-Forced - Immediate | 100-Fossil-Steam
8620 | Mercury Abatement | Pollution Control Equipment | Miscellaneous (Pollution Control Equipment) | U1 | Forced - Immediate | 2016 | Coal | CC | 100 | Fossil-Steam | RFC | Winter | 41196.9995 | 780 | 1 | 1 | 8620-Mercury Abatement | U1-Forced - Immediate | 100-Fossil-Steam
8650 | Baghouse systems; general | Pollution Control Equipment | Miscellaneous (Pollution Control Equipment) | D1 | Forced - Immediate | 2016 | Coal | CC | 100 | Fossil-Steam | MRO | Off-Peak | 30.1167 | 13 | 1 | 1 | 8650-Baghouse systems; general | D1-Forced - Immediate | 100-Fossil-Steam
8650 | Baghouse systems; general | Pollution Control Equipment | Miscellaneous (Pollution Control Equipment) | D1 | Forced - Immediate | 2016 | Coal | CC | 100 | Fossil-Steam | MRO | Off-Peak | 35.5833 | 5 | 1 | 1 | 8650-Baghouse systems; general | D1-Forced - Immediate | 100-Fossil-Steam
8650 | Baghouse systems; general | Pollution Control Equipment | Miscellaneous (Pollution Control Equipment) | D1 | Forced - Immediate | 2016 | Coal | CC | 100 | Fossil-Steam | MRO | Off-Peak | 45.4 | 4 | 1 | 1 | 8650-Baghouse systems; general | D1-Forced - Immediate | 100-Fossil-Steam
8650 | Baghouse systems; general | Pollution Control Equipment | Miscellaneous (Pollution Control Equipment) | D1 | Forced - Immediate | 2016 | Coal | CC | 100 | Fossil-Steam | MRO | Off-Peak | 85.3 | 6 | 1 | 1 | 8650-Baghouse systems; general | D1-Forced - Immediate | 100-Fossil-Steam
8650 | Baghouse systems; general | Pollution Control Equipment | Miscellaneous (Pollution Control Equipment) | D1 | Forced - Immediate | 2016 | Coal | CC | 100 | Fossil-Steam | RFC | Off-Peak | 125 | 25 | 1 | 1 | 8650-Baghouse systems; general | D1-Forced - Immediate | 100-Fossil-Steam
8650 | Baghouse systems; general | Pollution Control Equipment | Miscellaneous (Pollution Control Equipment) | D1 | Forced - Immediate | 2016 | Coal | CC | 100 | Fossil-Steam | RFC | Off-Peak | 144.8333 | 55 | 1 | 1 | 8650-Baghouse systems; general | D1-Forced - Immediate | 100-Fossil-Steam
8650 | Baghouse systems; general | Pollution Control Equipment | Miscellaneous (Pollution Control Equipment) | D1 | Forced - Immediate | 2016 | Coal | CC | 100 | Fossil-Steam | MRO | Off-Peak | 231.8 | 6 | 1 | 1 | 8650-Baghouse systems; general | D1-Forced - Immediate | 100-Fossil-Steam
8650 | Baghouse systems; general | Pollution Control Equipment | Miscellaneous (Pollution Control Equipment) | D1 | Forced - Immediate | 2016 | Coal | CC | 100 | Fossil-Steam | RFC | Off-Peak | 280 | 20 | 1 | 1 | 8650-Baghouse systems; general | D1-Forced - Immediate | 100-Fossil-Steam
8650 | Baghouse systems; general | Pollution Control Equipment | Miscellaneous (Pollution Control Equipment) | D1 | Forced - Immediate | 2016 | Coal | CC | 100 | Fossil-Steam | RFC | Off-Peak | 826.6667 | 20 | 1 | 1 | 8650-Baghouse systems; general | D1-Forced - Immediate | 100-Fossil-Steam
8650 | Baghouse systems; general | Pollution Control Equipment | Miscellaneous (Pollution Control Equipment) | D1 | Forced - Immediate | 2016 | Coal | CC | 100 | Fossil-Steam | RFC | Off-Peak | 890.1 | 43 | 1 | 1 | 8650-Baghouse systems; general | D1-Forced - Immediate | 100-Fossil-Steam
8650 | Baghouse systems; general | Pollution Control Equipment | Miscellaneous (Pollution Control Equipment) | D1 | Forced - Immediate | 2016 | Coal | CC | 100 | Fossil-Steam | WECC | Off-Peak | 3850.6666 | 320 | 1 | 1 | 8650-Baghouse systems; general | D1-Forced - Immediate | 100-Fossil-Steam
8650 | Baghouse systems; general | Pollution Control Equipment | Miscellaneous (Pollution Control Equipment) | D1 | Forced - Immediate | 2016 | Coal | CC | 100 | Fossil-Steam | WECC | Off-Peak | 24062.3332 | 370 | 1 | 1 | 8650-Baghouse systems; general | D1-Forced - Immediate | 100-Fossil-Steam
8650 | Baghouse systems; general | Pollution Control Equipment | Miscellaneous (Pollution Control Equipment) | D1 | Forced - Immediate | 2016 | Coal | CC | 100 | Fossil-Steam | MRO | Summer | 5.75 | 5 | 1 | 1 | 8650-Baghouse systems; general | D1-Forced - Immediate | 100-Fossil-Steam
8650 | Baghouse systems; general | Pollution Control Equipment | Miscellaneous (Pollution Control Equipment) | D1 | Forced - Immediate | 2016 | Coal | CC | 100 | Fossil-Steam | MRO | Summer | 22.5 | 10 | 1 | 1 | 8650-Baghouse systems; general | D1-Forced - Immediate | 100-Fossil-Steam
8650 | Baghouse systems; general | Pollution Control Equipment | Miscellaneous (Pollution Control Equipment) | D1 | Forced - Immediate | 2016 | Coal | CC | 100 | Fossil-Steam | SERC | Summer | 23.4667 | 44 | 1 | 1 | 8650-Baghouse systems; general | D1-Forced - Immediate | 100-Fossil-Steam
8650 | Baghouse systems; general | Pollution Control Equipment | Miscellaneous (Pollution Control Equipment) | D1 | Forced - Immediate | 2016 | Coal | CC | 100 | Fossil-Steam | MRO | Summer | 24 | 6 | 1 | 1 | 8650-Baghouse systems; general | D1-Forced - Immediate | 100-Fossil-Steam
8650 | Baghouse systems; general | Pollution Control Equipment | Miscellaneous (Pollution Control Equipment) | D1 | Forced - Immediate | 2016 | Coal | CC | 100 | Fossil-Steam | WECC | Summer | 24.8 | 31 | 1 | 1 | 8650-Baghouse systems; general | D1-Forced - Immediate | 100-Fossil-Steam
8650 | Baghouse systems; general | Pollution Control Equipment | Miscellaneous (Pollution Control Equipment) | D1 | Forced - Immediate | 2016 | Coal | CC | 100 | Fossil-Steam | MRO | Summer | 42.5 | 6 | 1 | 1 | 8650-Baghouse systems; general | D1-Forced - Immediate | 100-Fossil-Steam
8650 | Baghouse systems; general | Pollution Control Equipment | Miscellaneous (Pollution Control Equipment) | D1 | Forced - Immediate | 2016 | Coal | CC | 100 | Fossil-Steam | MRO | Summer | 51.3 | 6 | 1 | 1 | 8650-Baghouse systems; general | D1-Forced - Immediate | 100-Fossil-Steam
8650 | Baghouse systems; general | Pollution Control Equipment | Miscellaneous (Pollution Control Equipment) | D1 | Forced - Immediate | 2016 | Coal | CC | 100 | Fossil-Steam | SERC | Summer | 54.8333 | 7 | 1 | 1 | 8650-Baghouse systems; general | D1-Forced - Immediate | 100-Fossil-Steam
8650 | Baghouse systems; general | Pollution Control Equipment | Miscellaneous (Pollution Control Equipment) | D1 | Forced - Immediate | 2016 | Coal | CC | 100 | Fossil-Steam | MRO | Summer | 55 | 5 | 1 | 1 | 8650-Baghouse systems; general | D1-Forced - Immediate | 100-Fossil-Steam
8650 | Baghouse systems; general | Pollution Control Equipment | Miscellaneous (Pollution Control Equipment) | D1 | Forced - Immediate | 2016 | Coal | CC | 100 | Fossil-Steam | MRO | Summer | 56.5833 | 5 | 1 | 1 | 8650-Baghouse systems; general | D1-Forced - Immediate | 100-Fossil-Steam
8650 | Baghouse systems; general | Pollution Control Equipment | Miscellaneous (Pollution Control Equipment) | D1 | Forced - Immediate | 2016 | Coal | CC | 100 | Fossil-Steam | MRO | Summer | 74.7 | 6 | 1 | 1 | 8650-Baghouse systems; general | D1-Forced - Immediate | 100-Fossil-Steam
8650 | Baghouse systems; general | Pollution Control Equipment | Miscellaneous (Pollution Control Equipment) | D1 | Forced - Immediate | 2016 | Coal | CC | 100 | Fossil-Steam | SERC | Summer | 136.6667 | 10 | 1 | 1 | 8650-Baghouse systems; general | D1-Forced - Immediate | 100-Fossil-Steam
8650 | Baghouse systems; general | Pollution Control Equipment | Miscellaneous (Pollution Control Equipment) | D1 | Forced - Immediate | 2016 | Coal | CC | 100 | Fossil-Steam | RFC | Summer | 142.9166 | 49 | 1 | 1 | 8650-Baghouse systems; general | D1-Forced - Immediate | 100-Fossil-Steam
8650 | Baghouse systems; general | Pollution Control Equipment | Miscellaneous (Pollution Control Equipment) | D1 | Forced - Immediate | 2016 | Coal | CC | 100 | Fossil-Steam | MRO | Summer | 325 | 25 | 1 | 1 | 8650-Baghouse systems; general | D1-Forced - Immediate | 100-Fossil-Steam
8650 | Baghouse systems; general | Pollution Control Equipment | Miscellaneous (Pollution Control Equipment) | D1 | Forced - Immediate | 2016 | Coal | CC | 100 | Fossil-Steam | WECC | Summer | 453.3333 | 20 | 1 | 1 | 8650-Baghouse systems; general | D1-Forced - Immediate | 100-Fossil-Steam
8650 | Baghouse systems; general | Pollution Control Equipment | Miscellaneous (Pollution Control Equipment) | D1 | Forced - Immediate | 2016 | Coal | CC | 100 | Fossil-Steam | SERC | Summer | 484.088 | 55.01 | 1 | 1 | 8650-Baghouse systems; general | D1-Forced - Immediate | 100-Fossil-Steam
8650 | Baghouse systems; general | Pollution Control Equipment | Miscellaneous (Pollution Control Equipment) | D1 | Forced - Immediate | 2016 | Coal | CC | 100 | Fossil-Steam | SERC | Summer | 758.3331 | 350 | 1 | 1 | 8650-Baghouse systems; general | D1-Forced - Immediate | 100-Fossil-Steam
8650 | Baghouse systems; general | Pollution Control Equipment | Miscellaneous (Pollution Control Equipment) | D1 | Forced - Immediate | 2016 | Coal | CC | 100 | Fossil-Steam | WECC | Summer | 1876 | 112 | 1 | 1 | 8650-Baghouse systems; general | D1-Forced - Immediate | 100-Fossil-Steam
8650 | Baghouse systems; general | Pollution Control Equipment | Miscellaneous (Pollution Control Equipment) | D1 | Forced - Immediate | 2016 | Coal | CC | 100 | Fossil-Steam | RFC | Summer | 5439 | 63 | 1 | 1 | 8650-Baghouse systems; general | D1-Forced - Immediate | 100-Fossil-Steam
8650 | Baghouse systems; general | Pollution Control Equipment | Miscellaneous (Pollution Control Equipment) | D1 | Forced - Immediate | 2016 | Coal | CC | 100 | Fossil-Steam | MRO | Winter | 73.8333 | 5 | 1 | 1 | 8650-Baghouse systems; general | D1-Forced - Immediate | 100-Fossil-Steam
8650 | Baghouse systems; general | Pollution Control Equipment | Miscellaneous (Pollution Control Equipment) | D1 | Forced - Immediate | 2016 | Coal | CC | 100 | Fossil-Steam | WECC | Winter | 5718.9999 | 105 | 1 | 1 | 8650-Baghouse systems; general | D1-Forced - Immediate | 100-Fossil-Steam
8650 | Baghouse systems; general | Pollution Control Equipment | Miscellaneous (Pollution Control Equipment) | D1 | Forced - Immediate | 2016 | Coal | LI | 100 | Fossil-Steam | TRE | Summer | 70.6667 | 20 | 1 | 1 | 8650-Baghouse systems; general | D1-Forced - Immediate | 100-Fossil-Steam
8650 | Baghouse systems; general | Pollution Control Equipment | Miscellaneous (Pollution Control Equipment) | D1 | Forced - Immediate | 2016 | Coal | OS | 100 | Fossil-Steam | SERC | Off-Peak | 0.98333 | 1 | 1 | 1 | 8650-Baghouse systems; general | D1-Forced - Immediate | 100-Fossil-Steam
8650 | Baghouse systems; general | Pollution Control Equipment | Miscellaneous (Pollution Control Equipment) | D1 | Forced - Immediate | 2016 | Oil | DI | 100 | Fossil-Steam | SERC | Summer | 43.4 | 6 | 1 | 1 | 8650-Baghouse systems; general | D1-Forced - Immediate | 100-Fossil-Steam
8650 | Baghouse systems; general | Pollution Control Equipment | Miscellaneous (Pollution Control Equipment) | D2 | Forced - Delayed | 2016 | Coal | CC | 100 | Fossil-Steam | MRO | Winter | 75 | 5 | 1 | 1 | 8650-Baghouse systems; general | D2-Forced - Delayed | 100-Fossil-Steam
8650 | Baghouse systems; general | Pollution Control Equipment | Miscellaneous (Pollution Control Equipment) | D2 | Forced - Delayed | 2016 | Coal | LI | 100 | Fossil-Steam | TRE | Off-Peak | 198.6666 | 40 | 1 | 1 | 8650-Baghouse systems; general | D2-Forced - Delayed | 100-Fossil-Steam
8650 | Baghouse systems; general | Pollution Control Equipment | Miscellaneous (Pollution Control Equipment) | D2 | Forced - Delayed | 2016 | Coal | LI | 100 | Fossil-Steam | TRE | Summer | 297.055 | 29.46 | 1 | 1 | 8650-Baghouse systems; general | D2-Forced - Delayed | 100-Fossil-Steam
8650 | Baghouse systems; general | Pollution Control Equipment | Miscellaneous (Pollution Control Equipment) | D2 | Forced - Delayed | 2016 | Coal | LI | 100 | Fossil-Steam | TRE | Winter | 103.4 | 12 | 1 | 1 | 8650-Baghouse systems; general | D2-Forced - Delayed | 100-Fossil-Steam
8650 | Baghouse systems; general | Pollution Control Equipment | Miscellaneous (Pollution Control Equipment) | D3 | Forced - Postponed | 2016 | Coal | CC | 100 | Fossil-Steam | MRO | Winter | 75 | 5 | 1 | 3 | 8650-Baghouse systems; general | D3-Forced - Postponed | 100-Fossil-Steam
8650 | Baghouse systems; general | Pollution Control Equipment | Miscellaneous (Pollution Control Equipment) | D3 | Forced - Postponed | 2016 | Coal | LI | 100 | Fossil-Steam | TRE | Summer | 1216.98 | 135.22 | 1 | 1 | 8650-Baghouse systems; general | D3-Forced - Postponed | 100-Fossil-Steam
8650 | Baghouse systems; general | Pollution Control Equipment | Miscellaneous (Pollution Control Equipment) | U1 | Forced - Immediate | 2016 | Coal | CC | 100 | Fossil-Steam | WECC | Off-Peak | 1048.0498 | 459 | 1 | 1 | 8650-Baghouse systems; general | U1-Forced - Immediate | 100-Fossil-Steam
8650 | Baghouse systems; general | Pollution Control Equipment | Miscellaneous (Pollution Control Equipment) | U1 | Forced - Immediate | 2016 | Coal | CC | 100 | Fossil-Steam | MRO | Winter | 1456.6663 | 475 | 1 | 1 | 8650-Baghouse systems; general | U1-Forced - Immediate | 100-Fossil-Steam
8650 | Baghouse systems; general | Pollution Control Equipment | Miscellaneous (Pollution Control Equipment) | U2 | Forced - Delayed | 2016 | Coal | CC | 100 | Fossil-Steam | SERC | Winter | 590.3332 | 161 | 1 | 1 | 8650-Baghouse systems; general | U2-Forced - Delayed | 100-Fossil-Steam
8650 | Baghouse systems; general | Pollution Control Equipment | Miscellaneous (Pollution Control Equipment) | D1 | Forced - Immediate | 2016 | Coal | CC | 100 | Fossil-Steam | MRO | Off-Peak | 32.7 | 9 | 1 | 1 | 8650-Baghouse systems; general | D1-Forced - Immediate | 100-Fossil-Steam
8650 | Baghouse systems; general | Pollution Control Equipment | Miscellaneous (Pollution Control Equipment) | D1 | Forced - Immediate | 2016 | Coal | CC | 100 | Fossil-Steam | MRO | Off-Peak | 53 | 5 | 1 | 1 | 8650-Baghouse systems; general | D1-Forced - Immediate | 100-Fossil-Steam
8650 | Baghouse systems; general | Pollution Control Equipment | Miscellaneous (Pollution Control Equipment) | D1 | Forced - Immediate | 2016 | Coal | CC | 100 | Fossil-Steam | MRO | Off-Peak | 67.1 | 6 | 1 | 1 | 8650-Baghouse systems; general | D1-Forced - Immediate | 100-Fossil-Steam
8650 | Baghouse systems; general | Pollution Control Equipment | Miscellaneous (Pollution Control Equipment) | D1 | Forced - Immediate | 2016 | Coal | CC | 100 | Fossil-Steam | WECC | Off-Peak | 67.6 | 12 | 1 | 1 | 8650-Baghouse systems; general | D1-Forced - Immediate | 100-Fossil-Steam
8650 | Baghouse systems; general | Pollution Control Equipment | Miscellaneous (Pollution Control Equipment) | D1 | Forced - Immediate | 2016 | Coal | CC | 100 | Fossil-Steam | MRO | Off-Peak | 78.7 | 6 | 1 | 1 | 8650-Baghouse systems; general | D1-Forced - Immediate | 100-Fossil-Steam
8650 | Baghouse systems; general | Pollution Control Equipment | Miscellaneous (Pollution Control Equipment) | D1 | Forced - Immediate | 2016 | Coal | CC | 100 | Fossil-Steam | RFC | Off-Peak | 121.3333 | 14 | 1 | 1 | 8650-Baghouse systems; general | D1-Forced - Immediate | 100-Fossil-Steam
8650 | Baghouse systems; general | Pollution Control Equipment | Miscellaneous (Pollution Control Equipment) | D1 | Forced - Immediate | 2016 | Coal | CC | 100 | Fossil-Steam | MRO | Off-Peak | 141.35 | 11 | 1 | 1 | 8650-Baghouse systems; general | D1-Forced - Immediate | 100-Fossil-Steam
8650 | Baghouse systems; general | Pollution Control Equipment | Miscellaneous (Pollution Control Equipment) | D1 | Forced - Immediate | 2016 | Coal | CC | 100 | Fossil-Steam | MRO | Off-Peak | 248.2666 | 76 | 1 | 1 | 8650-Baghouse systems; general | D1-Forced - Immediate | 100-Fossil-Steam
8650 | Baghouse systems; general | Pollution Control Equipment | Miscellaneous (Pollution Control Equipment) | D1 | Forced - Immediate | 2016 | Coal | CC | 100 | Fossil-Steam | RFC | Off-Peak | 1225.5 | 45 | 1 | 1 | 8650-Baghouse systems; general | D1-Forced - Immediate | 100-Fossil-Steam
8650 | Baghouse systems; general | Pollution Control Equipment | Miscellaneous (Pollution Control Equipment) | D1 | Forced - Immediate | 2016 | Coal | CC | 100 | Fossil-Steam | RFC | Off-Peak | 1727.6667 | 20 | 1 | 1 | 8650-Baghouse systems; general | D1-Forced - Immediate | 100-Fossil-Steam
8650 | Baghouse systems; general | Pollution Control Equipment | Miscellaneous (Pollution Control Equipment) | D1 | Forced - Immediate | 2016 | Coal | CC | 100 | Fossil-Steam | MRO | Summer | 0.75 | 3 | 1 | 1 | 8650-Baghouse systems; general | D1-Forced - Immediate | 100-Fossil-Steam
8650 | Baghouse systems; general | Pollution Control Equipment | Miscellaneous (Pollution Control Equipment) | D1 | Forced - Immediate | 2016 | Coal | CC | 100 | Fossil-Steam | MRO | Summer | 6.9 | 6 | 1 | 1 | 8650-Baghouse systems; general | D1-Forced - Immediate | 100-Fossil-Steam
8650 | Baghouse systems; general | Pollution Control Equipment | Miscellaneous (Pollution Control Equipment) | D1 | Forced - Immediate | 2016 | Coal | CC | 100 | Fossil-Steam | MRO | Summer | 9.7333 | 4 | 1 | 1 | 8650-Baghouse systems; general | D1-Forced - Immediate | 100-Fossil-Steam
8650 | Baghouse systems; general | Pollution Control Equipment | Miscellaneous (Pollution Control Equipment) | D1 | Forced - Immediate | 2016 | Coal | CC | 100 | Fossil-Steam | MRO | Summer | 13.3 | 7 | 1 | 1 | 8650-Baghouse systems; general | D1-Forced - Immediate | 100-Fossil-Steam
8650 | Baghouse systems; general | Pollution Control Equipment | Miscellaneous (Pollution Control Equipment) | D1 | Forced - Immediate | 2016 | Coal | CC | 100 | Fossil-Steam | MRO | Summer | 13.6667 | 10 | 1 | 1 | 8650-Baghouse systems; general | D1-Forced - Immediate | 100-Fossil-Steam
8650 | Baghouse systems; general | Pollution Control Equipment | Miscellaneous (Pollution Control Equipment) | D1 | Forced - Immediate | 2016 | Coal | CC | 100 | Fossil-Steam | MRO | Summer | 15 | 6 | 1 | 1 | 8650-Baghouse systems; general | D1-Forced - Immediate | 100-Fossil-Steam
8650 | Baghouse systems; general | Pollution Control Equipment | Miscellaneous (Pollution Control Equipment) | D1 | Forced - Immediate | 2016 | Coal | CC | 100 | Fossil-Steam | MRO | Summer | 21.5 | 5 | 1 | 1 | 8650-Baghouse systems; general | D1-Forced - Immediate | 100-Fossil-Steam
8650 | Baghouse systems; general | Pollution Control Equipment | Miscellaneous (Pollution Control Equipment) | D1 | Forced - Immediate | 2016 | Coal | CC | 100 | Fossil-Steam | MRO | Summer | 28.1333 | 4 | 1 | 1 | 8650-Baghouse systems; general | D1-Forced - Immediate | 100-Fossil-Steam
8650 | Baghouse systems; general | Pollution Control Equipment | Miscellaneous (Pollution Control Equipment) | D1 | Forced - Immediate | 2016 | Coal | CC | 100 | Fossil-Steam | SERC | Summer | 28.75 | 15 | 1 | 1 | 8650-Baghouse systems; general | D1-Forced - Immediate | 100-Fossil-Steam
8650 | Baghouse systems; general | Pollution Control Equipment | Miscellaneous (Pollution Control Equipment) | D1 | Forced - Immediate | 2016 | Coal | CC | 100 | Fossil-Steam | MRO | Summer | 43.1667 | 5 | 1 | 1 | 8650-Baghouse systems; general | D1-Forced - Immediate | 100-Fossil-Steam
8650 | Baghouse systems; general | Pollution Control Equipment | Miscellaneous (Pollution Control Equipment) | D1 | Forced - Immediate | 2016 | Coal | CC | 100 | Fossil-Steam | MRO | Summer | 47.0833 | 5 | 1 | 1 | 8650-Baghouse systems; general | D1-Forced - Immediate | 100-Fossil-Steam
8650 | Baghouse systems; general | Pollution Control Equipment | Miscellaneous (Pollution Control Equipment) | D1 | Forced - Immediate | 2016 | Coal | CC | 100 | Fossil-Steam | MRO | Summer | 49.6 | 6 | 1 | 1 | 8650-Baghouse systems; general | D1-Forced - Immediate | 100-Fossil-Steam
8650 | Baghouse systems; general | Pollution Control Equipment | Miscellaneous (Pollution Control Equipment) | D1 | Forced - Immediate | 2016 | Coal | CC | 100 | Fossil-Steam | SERC | Summer | 52.25 | 11 | 1 | 1 | 8650-Baghouse systems; general | D1-Forced - Immediate | 100-Fossil-Steam
8650 | Baghouse systems; general | Pollution Control Equipment | Miscellaneous (Pollution Control Equipment) | D1 | Forced - Immediate | 2016 | Coal | CC | 100 | Fossil-Steam | MRO | Summer | 58.35 | 9 | 1 | 1 | 8650-Baghouse systems; general | D1-Forced - Immediate | 100-Fossil-Steam
8650 | Baghouse systems; general | Pollution Control Equipment | Miscellaneous (Pollution Control Equipment) | D1 | Forced - Immediate | 2016 | Coal | CC | 100 | Fossil-Steam | MRO | Summer | 65.9167 | 5 | 1 | 1 | 8650-Baghouse systems; general | D1-Forced - Immediate | 100-Fossil-Steam
8650 | Baghouse systems; general | Pollution Control Equipment | Miscellaneous (Pollution Control Equipment) | D1 | Forced - Immediate | 2016 | Coal | CC | 100 | Fossil-Steam | WECC | Summer | 85.5 | 90 | 1 | 1 | 8650-Baghouse systems; general | D1-Forced - Immediate | 100-Fossil-Steam
8650 | Baghouse systems; general | Pollution Control Equipment | Miscellaneous (Pollution Control Equipment) | D1 | Forced - Immediate | 2016 | Coal | CC | 100 | Fossil-Steam | MRO | Summer | 104.4 | 6 | 1 | 1 | 8650-Baghouse systems; general | D1-Forced - Immediate | 100-Fossil-Steam
8650 | Baghouse systems; general | Pollution Control Equipment | Miscellaneous (Pollution Control Equipment) | D1 | Forced - Immediate | 2016 | Coal | CC | 100 | Fossil-Steam | WECC | Summer | 163.3333 | 20 | 1 | 1 | 8650-Baghouse systems; general | D1-Forced - Immediate | 100-Fossil-Steam
8650 | Baghouse systems; general | Pollution Control Equipment | Miscellaneous (Pollution Control Equipment) | D1 | Forced - Immediate | 2016 | Coal | CC | 100 | Fossil-Steam | SERC | Summer | 254.1667 | 25 | 1 | 1 | 8650-Baghouse systems; general | D1-Forced - Immediate | 100-Fossil-Steam
8650 | Baghouse systems; general | Pollution Control Equipment | Miscellaneous (Pollution Control Equipment) | D1 | Forced - Immediate | 2016 | Coal | CC | 100 | Fossil-Steam | RFC | Summer | 267.5833 | 19 | 1 | 1 | 8650-Baghouse systems; general | D1-Forced - Immediate | 100-Fossil-Steam
8650 | Baghouse systems; general | Pollution Control Equipment | Miscellaneous (Pollution Control Equipment) | D1 | Forced - Immediate | 2016 | Coal | CC | 100 | Fossil-Steam | RFC | Summer | 317.4 | 276 | 1 | 1 | 8650-Baghouse systems; general | D1-Forced - Immediate | 100-Fossil-Steam
8650 | Baghouse systems; general | Pollution Control Equipment | Miscellaneous (Pollution Control Equipment) | D1 | Forced - Immediate | 2016 | Coal | CC | 100 | Fossil-Steam | RFC | Summer | 977.4166 | 37 | 1 | 1 | 8650-Baghouse systems; general | D1-Forced - Immediate | 100-Fossil-Steam
8650 | Baghouse systems; general | Pollution Control Equipment | Miscellaneous (Pollution Control Equipment) | D1 | Forced - Immediate | 2016 | Coal | CC | 100 | Fossil-Steam | MRO | Winter | 33.3333 | 5 | 1 | 1 | 8650-Baghouse systems; general | D1-Forced - Immediate | 100-Fossil-Steam
8650 | Baghouse systems; general | Pollution Control Equipment | Miscellaneous (Pollution Control Equipment) | D1 | Forced - Immediate | 2016 | Coal | CC | 100 | Fossil-Steam | MRO | Winter | 40.25 | 5 | 1 | 1 | 8650-Baghouse systems; general | D1-Forced - Immediate | 100-Fossil-Steam
8650 | Baghouse systems; general | Pollution Control Equipment | Miscellaneous (Pollution Control Equipment) | D1 | Forced - Immediate | 2016 | Coal | CC | 100 | Fossil-Steam | MRO | Winter | 68.75 | 5 | 1 | 1 | 8650-Baghouse systems; general | D1-Forced - Immediate | 100-Fossil-Steam
8650 | Baghouse systems; general | Pollution Control Equipment | Miscellaneous (Pollution Control Equipment) | D1 | Forced - Immediate | 2016 | Coal | CC | 100 | Fossil-Steam | RFC | Winter | 300 | 50 | 1 | 1 | 8650-Baghouse systems; general | D1-Forced - Immediate | 100-Fossil-Steam
8650 | Baghouse systems; general | Pollution Control Equipment | Miscellaneous (Pollution Control Equipment) | D1 | Forced - Immediate | 2016 | Coal | CC | 100 | Fossil-Steam | TRE | Winter | 420.9331 | 287 | 1 | 1 | 8650-Baghouse systems; general | D1-Forced - Immediate | 100-Fossil-Steam
8650 | Baghouse systems; general | Pollution Control Equipment | Miscellaneous (Pollution Control Equipment) | D1 | Forced - Immediate | 2016 | Coal | CC | 100 | Fossil-Steam | WECC | Winter | 1671.6666 | 85 | 1 | 1 | 8650-Baghouse systems; general | D1-Forced - Immediate | 100-Fossil-Steam
8650 | Baghouse systems; general | Pollution Control Equipment | Miscellaneous (Pollution Control Equipment) | D2 | Forced - Delayed | 2016 | Coal | CC | 100 | Fossil-Steam | SERC | Off-Peak | 595 | 17 | 1 | 1 | 8650-Baghouse systems; general | D2-Forced - Delayed | 100-Fossil-Steam
8650 | Baghouse systems; general | Pollution Control Equipment | Miscellaneous (Pollution Control Equipment) | D2 | Forced - Delayed | 2016 | Coal | LI | 100 | Fossil-Steam | TRE | Summer | 103.3333 | 10 | 1 | 1 | 8650-Baghouse systems; general | D2-Forced - Delayed | 100-Fossil-Steam
8650 | Baghouse systems; general | Pollution Control Equipment | Miscellaneous (Pollution Control Equipment) | D2 | Forced - Delayed | 2016 | Coal | LI | 100 | Fossil-Steam | TRE | Summer | 194.76 | 64.92 | 1 | 1 | 8650-Baghouse systems; general | D2-Forced - Delayed | 100-Fossil-Steam
8650 | Baghouse systems; general | Pollution Control Equipment | Miscellaneous (Pollution Control Equipment) | D2 | Forced - Delayed | 2016 | Coal | LI | 100 | Fossil-Steam | TRE | Summer | 564.847 | 53.54 | 1 | 1 | 8650-Baghouse systems; general | D2-Forced - Delayed | 100-Fossil-Steam
8650 | Baghouse systems; general | Pollution Control Equipment | Miscellaneous (Pollution Control Equipment) | D2 | Forced - Delayed | 2016 | Coal | LI | 100 | Fossil-Steam | TRE | Summer | 927.36 | 77.28 | 1 | 1 | 8650-Baghouse systems; general | D2-Forced - Delayed | 100-Fossil-Steam
8650 | Baghouse systems; general | Pollution Control Equipment | Miscellaneous (Pollution Control Equipment) | D2 | Forced - Delayed | 2016 | Coal | LI | 100 | Fossil-Steam | TRE | Winter | 21.0167 | 13 | 1 | 1 | 8650-Baghouse systems; general | D2-Forced - Delayed | 100-Fossil-Steam
8650 | Baghouse systems; general | Pollution Control Equipment | Miscellaneous (Pollution Control Equipment) | D2 | Forced - Delayed | 2016 | Coal | LI | 100 | Fossil-Steam | TRE | Winter | 996.84 | 249.21 | 1 | 1 | 8650-Baghouse systems; general | D2-Forced - Delayed | 100-Fossil-Steam
8650 | Baghouse systems; general | Pollution Control Equipment | Miscellaneous (Pollution Control Equipment) | D3 | Forced - Postponed | 2016 | Coal | CC | 100 | Fossil-Steam | WECC | Summer | 1655.5 | 110 | 1 | 1 | 8650-Baghouse systems; general | D3-Forced - Postponed | 100-Fossil-Steam
8650 | Baghouse systems; general | Pollution Control Equipment | Miscellaneous (Pollution Control Equipment) | D3 | Forced - Postponed | 2016 | Coal | LI | 100 | Fossil-Steam | TRE | Summer | 926.805 | 90.42 | 1 | 1 | 8650-Baghouse systems; general | D3-Forced - Postponed | 100-Fossil-Steam
8650 | Baghouse systems; general | Pollution Control Equipment | Miscellaneous (Pollution Control Equipment) | D1 | Forced - Immediate | 2016 | Coal | CC | 100 | Fossil-Steam | MRO | Off-Peak | 28.6667 | 5 | 1 | 1 | 8650-Baghouse systems; general | D1-Forced - Immediate | 100-Fossil-Steam
8650 | Baghouse systems; general | Pollution Control Equipment | Miscellaneous (Pollution Control Equipment) | D1 | Forced - Immediate | 2016 | Coal | CC | 100 | Fossil-Steam | SERC | Off-Peak | 48 | 8 | 1 | 1 | 8650-Baghouse systems; general | D1-Forced - Immediate | 100-Fossil-Steam
8650 | Baghouse systems; general | Pollution Control Equipment | Miscellaneous (Pollution Control Equipment) | D1 | Forced - Immediate | 2016 | Coal | CC | 100 | Fossil-Steam | MRO | Off-Peak | 53.4167 | 5 | 1 | 1 | 8650-Baghouse systems; general | D1-Forced - Immediate | 100-Fossil-Steam
8650 | Baghouse systems; general | Pollution Control Equipment | Miscellaneous (Pollution Control Equipment) | D1 | Forced - Immediate | 2016 | Coal | CC | 100 | Fossil-Steam | MRO | Off-Peak | 70.9 | 6 | 1 | 1 | 8650-Baghouse systems; general | D1-Forced - Immediate | 100-Fossil-Steam
8650 | Baghouse systems; general | Pollution Control Equipment | Miscellaneous (Pollution Control Equipment) | D1 | Forced - Immediate | 2016 | Coal | CC | 100 | Fossil-Steam | RFC | Off-Peak | 75 | 25 | 1 | 1 | 8650-Baghouse systems; general | D1-Forced - Immediate | 100-Fossil-Steam
8650 | Baghouse systems; general | Pollution Control Equipment | Miscellaneous (Pollution Control Equipment) | D1 | Forced - Immediate | 2016 | Coal | CC | 100 | Fossil-Steam | RFC | Off-Peak | 83.0167 | 17 | 1 | 1 | 8650-Baghouse systems; general | D1-Forced - Immediate | 100-Fossil-Steam
8650 | Baghouse systems; general | Pollution Control Equipment | Miscellaneous (Pollution Control Equipment) | D1 | Forced - Immediate | 2016 | Coal | CC | 100 | Fossil-Steam | SERC | Off-Peak | 128.5 | 10 | 1 | 1 | 8650-Baghouse systems; general | D1-Forced - Immediate | 100-Fossil-Steam
8650 | Baghouse systems; general | Pollution Control Equipment | Miscellaneous (Pollution Control Equipment) | D1 | Forced - Immediate | 2016 | Coal | CC | 100 | Fossil-Steam | WECC | Off-Peak | 149.3333 | 56 | 1 | 1 | 8650-Baghouse systems; general | D1-Forced - Immediate | 100-Fossil-Steam
8650 | Baghouse systems; general | Pollution Control Equipment | Miscellaneous (Pollution Control Equipment) | D1 | Forced - Immediate | 2016 | Coal | CC | 100 | Fossil-Steam | TRE | Off-Peak | 159.8 | 188 | 1 | 1 | 8650-Baghouse systems; general | D1-Forced - Immediate | 100-Fossil-Steam
8650 | Baghouse systems; general | Pollution Control Equipment | Miscellaneous (Pollution Control Equipment) | D1 | Forced - Immediate | 2016 | Coal | CC | 100 | Fossil-Steam | RFC | Off-Peak | 168.3 | 54 | 1 | 1 | 8650-Baghouse systems; general | D1-Forced - Immediate | 100-Fossil-Steam
8650 | Baghouse systems; general | Pollution Control Equipment | Miscellaneous (Pollution Control Equipment) | D1 | Forced - Immediate | 2016 | Coal | CC | 100 | Fossil-Steam | RFC | Off-Peak | 851 | 23 | 1 | 1 | 8650-Baghouse systems; general | D1-Forced - Immediate | 100-Fossil-Steam
8650 | Baghouse systems; general | Pollution Control Equipment | Miscellaneous (Pollution Control Equipment) | D1 | Forced - Immediate | 2016 | Coal | CC | 100 | Fossil-Steam | WECC | Off-Peak | 1967.3332 | 520 | 1 | 1 | 8650-Baghouse systems; general | D1-Forced - Immediate | 100-Fossil-Steam
8650 | Baghouse systems; general | Pollution Control Equipment | Miscellaneous (Pollution Control Equipment) | D1 | Forced - Immediate | 2016 | Coal | CC | 100 | Fossil-Steam | RFC | Off-Peak | 8630 | 40 | 1 | 1 | 8650-Baghouse systems; general | D1-Forced - Immediate | 100-Fossil-Steam
8650 | Baghouse systems; general | Pollution Control Equipment | Miscellaneous (Pollution Control Equipment) | D1 | Forced - Immediate | 2016 | Coal | CC | 100 | Fossil-Steam | MRO | Summer | 7.8667 | 4 | 1 | 1 | 8650-Baghouse systems; general | D1-Forced - Immediate | 100-Fossil-Steam
8650 | Baghouse systems; general | Pollution Control Equipment | Miscellaneous (Pollution Control Equipment) | D1 | Forced - Immediate | 2016 | Coal | CC | 100 | Fossil-Steam | MRO | Summer | 10.25 | 5 | 1 | 1 | 8650-Baghouse systems; general | D1-Forced - Immediate | 100-Fossil-Steam
8650 | Baghouse systems; general | Pollution Control Equipment | Miscellaneous (Pollution Control Equipment) | D1 | Forced - Immediate | 2016 | Coal | CC | 100 | Fossil-Steam | MRO | Summer | 17.3333 | 5 | 1 | 1 | 8650-Baghouse systems; general | D1-Forced - Immediate | 100-Fossil-Steam
8650 | Baghouse systems; general | Pollution Control Equipment | Miscellaneous (Pollution Control Equipment) | D1 | Forced - Immediate | 2016 | Coal | CC | 100 | Fossil-Steam | MRO | Summer | 22.3333 | 4 | 1 | 1 | 8650-Baghouse systems; general | D1-Forced - Immediate | 100-Fossil-Steam
8650 | Baghouse systems; general | Pollution Control Equipment | Miscellaneous (Pollution Control Equipment) | D1 | Forced - Immediate | 2016 | Coal | CC | 100 | Fossil-Steam | MRO | Summer | 22.4667 | 4 | 1 | 1 | 8650-Baghouse systems; general | D1-Forced - Immediate | 100-Fossil-Steam
8650 | Baghouse systems; general | Pollution Control Equipment | Miscellaneous (Pollution Control Equipment) | D1 | Forced - Immediate | 2016 | Coal | CC | 100 | Fossil-Steam | SERC | Summer | 29.25 | 13 | 1 | 1 | 8650-Baghouse systems; general | D1-Forced - Immediate | 100-Fossil-Steam
8650 | Baghouse systems; general | Pollution Control Equipment | Miscellaneous (Pollution Control Equipment) | D1 | Forced - Immediate | 2016 | Coal | CC | 100 | Fossil-Steam | MRO | Summer | 31.5 | 5 | 1 | 1 | 8650-Baghouse systems; general | D1-Forced - Immediate | 100-Fossil-Steam
8650 | Baghouse systems; general | Pollution Control Equipment | Miscellaneous (Pollution Control Equipment) | D1 | Forced - Immediate | 2016 | Coal | CC | 100 | Fossil-Steam | SERC | Summer | 44 | 12 | 1 | 1 | 8650-Baghouse systems; general | D1-Forced - Immediate | 100-Fossil-Steam
8650 | Baghouse systems; general | Pollution Control Equipment | Miscellaneous (Pollution Control Equipment) | D1 | Forced - Immediate | 2016 | Coal | CC | 100 | Fossil-Steam | MRO | Summer | 48.65 | 7 | 1 | 1 | 8650-Baghouse systems; general | D1-Forced - Immediate | 100-Fossil-Steam
8650 | Baghouse systems; general | Pollution Control Equipment | Miscellaneous (Pollution Control Equipment) | D1 | Forced - Immediate | 2016 | Coal | CC | 100 | Fossil-Steam | MRO | Summer | 50 | 4 | 1 | 1 | 8650-Baghouse systems; general | D1-Forced - Immediate | 100-Fossil-Steam
8650 | Baghouse systems; general | Pollution Control Equipment | Miscellaneous (Pollution Control Equipment) | D1 | Forced - Immediate | 2016 | Coal | CC | 100 | Fossil-Steam | SERC | Summer | 61.3333 | 23 | 1 | 1 | 8650-Baghouse systems; general | D1-Forced - Immediate | 100-Fossil-Steam
8650 | Baghouse systems; general | Pollution Control Equipment | Miscellaneous (Pollution Control Equipment) | D1 | Forced - Immediate | 2016 | Coal | CC | 100 | Fossil-Steam | MRO | Summer | 61.6 | 12 | 1 | 1 | 8650-Baghouse systems; general | D1-Forced - Immediate | 100-Fossil-Steam
8650 | Baghouse systems; general | Pollution Control Equipment | Miscellaneous (Pollution Control Equipment) | D1 | Forced - Immediate | 2016 | Coal | CC | 100 | Fossil-Steam | SERC | Summer | 65 | 13 | 1 | 1 | 8650-Baghouse systems; general | D1-Forced - Immediate | 100-Fossil-Steam
8650 | Baghouse systems; general | Pollution Control Equipment | Miscellaneous (Pollution Control Equipment) | D1 | Forced - Immediate | 2016 | Coal | CC | 100 | Fossil-Steam | SERC | Summer | 72.9167 | 25 | 1 | 1 | 8650-Baghouse systems; general | D1-Forced - Immediate | 100-Fossil-Steam
8650 | Baghouse systems; general | Pollution Control Equipment | Miscellaneous (Pollution Control Equipment) | D1 | Forced - Immediate | 2016 | Coal | CC | 100 | Fossil-Steam | MRO | Summer | 75 | 12 | 1 | 1 | 8650-Baghouse systems; general | D1-Forced - Immediate | 100-Fossil-Steam
8650 | Baghouse systems; general | Pollution Control Equipment | Miscellaneous (Pollution Control Equipment) | D1 | Forced - Immediate | 2016 | Coal | CC | 100 | Fossil-Steam | SERC | Summer | 102.6667 | 22 | 1 | 1 | 8650-Baghouse systems; general | D1-Forced - Immediate | 100-Fossil-Steam
8650 | Baghouse systems; general | Pollution Control Equipment | Miscellaneous (Pollution Control Equipment) | D1 | Forced - Immediate | 2016 | Coal | CC | 100 | Fossil-Steam | SERC | Summer | 135 | 9 | 1 | 1 | 8650-Baghouse systems; general | D1-Forced - Immediate | 100-Fossil-Steam
8650 | Baghouse systems; general | Pollution Control Equipment | Miscellaneous (Pollution Control Equipment) | D1 | Forced - Immediate | 2016 | Coal | CC | 100 | Fossil-Steam | SERC | Summer | 135 | 20 | 1 | 1 | 8650-Baghouse systems; general | D1-Forced - Immediate | 100-Fossil-Steam
8650 | Baghouse systems; general | Pollution Control Equipment | Miscellaneous (Pollution Control Equipment) | D1 | Forced - Immediate | 2016 | Coal | CC | 100 | Fossil-Steam | SERC | Summer | 171.6667 | 20 | 1 | 1 | 8650-Baghouse systems; general | D1-Forced - Immediate | 100-Fossil-Steam
8650 | Baghouse systems; general | Pollution Control Equipment | Miscellaneous (Pollution Control Equipment) | D1 | Forced - Immediate | 2016 | Coal | CC | 100 | Fossil-Steam | RFC | Summer | 176 | 44 | 1 | 1 | 8650-Baghouse systems; general | D1-Forced - Immediate | 100-Fossil-Steam
8650 | Baghouse systems; general | Pollution Control Equipment | Miscellaneous (Pollution Control Equipment) | D1 | Forced - Immediate | 2016 | Coal | CC | 100 | Fossil-Steam | WECC | Summer | 618 | 120 | 1 | 1 | 8650-Baghouse systems; general | D1-Forced - Immediate | 100-Fossil-Steam
8650 | Baghouse systems; general | Pollution Control Equipment | Miscellaneous (Pollution Control Equipment) | D1 | Forced - Immediate | 2016 | Coal | CC | 100 | Fossil-Steam | RFC | Summer | 866.54 | 14.8 | 1 | 1 | 8650-Baghouse systems; general | D1-Forced - Immediate | 100-Fossil-Steam
8650 | Baghouse systems; general | Pollution Control Equipment | Miscellaneous (Pollution Control Equipment) | D1 | Forced - Immediate | 2016 | Coal | CC | 100 | Fossil-Steam | SERC | Summer | 1308.1775 | 38.01 | 1 | 1 | 8650-Baghouse systems; general | D1-Forced - Immediate | 100-Fossil-Steam
8650 | Baghouse systems; general | Pollution Control Equipment | Miscellaneous (Pollution Control Equipment) | D1 | Forced - Immediate | 2016 | Coal | CC | 100 | Fossil-Steam | SERC | Summer | 1518.75 | 25 | 1 | 1 | 8650-Baghouse systems; general | D1-Forced - Immediate | 100-Fossil-Steam
8650 | Baghouse systems; general | Pollution Control Equipment | Miscellaneous (Pollution Control Equipment) | D1 | Forced - Immediate | 2016 | Coal | CC | 100 | Fossil-Steam | SERC | Summer | 4603.4201 | 55.01 | 1 | 1 | 8650-Baghouse systems; general | D1-Forced - Immediate | 100-Fossil-Steam
8650 | Baghouse systems; general | Pollution Control Equipment | Miscellaneous (Pollution Control Equipment) | D1 | Forced - Immediate | 2016 | Coal | CC | 100 | Fossil-Steam | MRO | Winter | 13.8833 | 49 | 1 | 1 | 8650-Baghouse systems; general | D1-Forced - Immediate | 100-Fossil-Steam
8650 | Baghouse systems; general | Pollution Control Equipment | Miscellaneous (Pollution Control Equipment) | D1 | Forced - Immediate | 2016 | Coal | CC | 100 | Fossil-Steam | MRO | Winter | 131.4 | 6 | 1 | 2 | 8650-Baghouse systems; general | D1-Forced - Immediate | 100-Fossil-Steam
8650 | Baghouse systems; general | Pollution Control Equipment | Miscellaneous (Pollution Control Equipment) | D1 | Forced - Immediate | 2016 | Coal | CC | 100 | Fossil-Steam | MRO | Winter | 419.5333 | 62 | 1 | 1 | 8650-Baghouse systems; general | D1-Forced - Immediate | 100-Fossil-Steam
8650 | Baghouse systems; general | Pollution Control Equipment | Miscellaneous (Pollution Control Equipment) | D1 | Forced - Immediate | 2016 | Coal | CC | 100 | Fossil-Steam | RFC | Winter | 513.6667 | 23 | 1 | 1 | 8650-Baghouse systems; general | D1-Forced - Immediate | 100-Fossil-Steam
8650 | Baghouse systems; general | Pollution Control Equipment | Miscellaneous (Pollution Control Equipment) | D1 | Forced - Immediate | 2016 | Coal | CC | 100 | Fossil-Steam | RFC | Winter | 655.6666 | 28 | 1 | 1 | 8650-Baghouse systems; general | D1-Forced - Immediate | 100-Fossil-Steam
8650 | Baghouse systems; general | Pollution Control Equipment | Miscellaneous (Pollution Control Equipment) | D1 | Forced - Immediate | 2016 | Coal | CC | 100 | Fossil-Steam | RFC | Winter | 914.95 | 3 | 1 | 1 | 8650-Baghouse systems; general | D1-Forced - Immediate | 100-Fossil-Steam
8650 | Baghouse systems; general | Pollution Control Equipment | Miscellaneous (Pollution Control Equipment) | D1 | Forced - Immediate | 2016 | Coal | CC | 100 | Fossil-Steam | MRO | Winter | 1972.3333 | 97 | 1 | 1 | 8650-Baghouse systems; general | D1-Forced - Immediate | 100-Fossil-Steam
8650 | Baghouse systems; general | Pollution Control Equipment | Miscellaneous (Pollution Control Equipment) | D1 | Forced - Immediate | 2016 | Coal | CC | 100 | Fossil-Steam | TRE | Winter | 3631.65 | 93 | 1 | 1 | 8650-Baghouse systems; general | D1-Forced - Immediate | 100-Fossil-Steam
8650 | Baghouse systems; general | Pollution Control Equipment | Miscellaneous (Pollution Control Equipment) | D1 | Forced - Immediate | 2016 | Coal | OS | 100 | Fossil-Steam | SERC | Winter | 1103.6 | 17.8 | 1 | 1 | 8650-Baghouse systems; general | D1-Forced - Immediate | 100-Fossil-Steam
8650 | Baghouse systems; general | Pollution Control Equipment | Miscellaneous (Pollution Control Equipment) | D2 | Forced - Delayed | 2016 | Coal | CC | 100 | Fossil-Steam | MRO | Off-Peak | 64.0833 | 5 | 1 | 1 | 8650-Baghouse systems; general | D2-Forced - Delayed | 100-Fossil-Steam
8650 | Baghouse systems; general | Pollution Control Equipment | Miscellaneous (Pollution Control Equipment) | D2 | Forced - Delayed | 2016 | Coal | LI | 100 | Fossil-Steam | TRE | Summer | 40.0833 | 13 | 1 | 1 | 8650-Baghouse systems; general | D2-Forced - Delayed | 100-Fossil-Steam
8650 | Baghouse systems; general | Pollution Control Equipment | Miscellaneous (Pollution Control Equipment) | D2 | Forced - Delayed | 2016 | Coal | LI | 100 | Fossil-Steam | TRE | Summer | 121.1 | 60.55 | 1 | 1 | 8650-Baghouse systems; general | D2-Forced - Delayed | 100-Fossil-Steam
8650 | Baghouse systems; general | Pollution Control Equipment | Miscellaneous (Pollution Control Equipment) | D2 | Forced - Delayed | 2016 | Coal | LI | 100 | Fossil-Steam | TRE | Summer | 184.1341 | 96.07 | 1 | 1 | 8650-Baghouse systems; general | D2-Forced - Delayed | 100-Fossil-Steam
8650 | Baghouse systems; general | Pollution Control Equipment | Miscellaneous (Pollution Control Equipment) | D2 | Forced - Delayed | 2016 | Coal | LI | 100 | Fossil-Steam | TRE | Summer | 184.6167 | 11 | 1 | 1 | 8650-Baghouse systems; general | D2-Forced - Delayed | 100-Fossil-Steam
8650 | Baghouse systems; general | Pollution Control Equipment | Miscellaneous (Pollution Control Equipment) | D2 | Forced - Delayed | 2016 | Coal | LI | 100 | Fossil-Steam | TRE | Summer | 283.1425 | 30.61 | 1 | 1 | 8650-Baghouse systems; general | D2-Forced - Delayed | 100-Fossil-Steam
8650 | Baghouse systems; general | Pollution Control Equipment | Miscellaneous (Pollution Control Equipment) | D2 | Forced - Delayed | 2016 | Coal | LI | 100 | Fossil-Steam | TRE | Winter | 13.6 | 16 | 1 | 1 | 8650-Baghouse systems; general | D2-Forced - Delayed | 100-Fossil-Steam
8650 | Baghouse systems; general | Pollution Control Equipment | Miscellaneous (Pollution Control Equipment) | D3 | Forced - Postponed | 2016 | Coal | CC | 100 | Fossil-Steam | MRO | Winter | 150 | 25 | 1 | 1 | 8650-Baghouse systems; general | D3-Forced - Postponed | 100-Fossil-Steam
8650 | Baghouse systems; general | Pollution Control Equipment | Miscellaneous (Pollution Control Equipment) | D3 | Forced - Postponed | 2016 | Coal | LI | 100 | Fossil-Steam | TRE | Summer | 1133.825 | 102.3 | 1 | 1 | 8650-Baghouse systems; general | D3-Forced - Postponed | 100-Fossil-Steam
8650 | Baghouse systems; general | Pollution Control Equipment | Miscellaneous (Pollution Control Equipment) | D1 | Forced - Immediate | 2016 | Coal | CC | 100 | Fossil-Steam | MRO | Off-Peak | 13.1333 | 4 | 1 | 1 | 8650-Baghouse systems; general | D1-Forced - Immediate | 100-Fossil-Steam
8650 | Baghouse systems; general | Pollution Control Equipment | Miscellaneous (Pollution Control Equipment) | D1 | Forced - Immediate | 2016 | Coal | CC | 100 | Fossil-Steam | SERC | Off-Peak | 17.4 | 4 | 1 | 1 | 8650-Baghouse systems; general | D1-Forced - Immediate | 100-Fossil-Steam
8650 | Baghouse systems; general | Pollution Control Equipment | Miscellaneous (Pollution Control Equipment) | D1 | Forced - Immediate | 2016 | Coal | CC | 100 | Fossil-Steam | MRO | Off-Peak | 18.3333 | 5 | 1 | 1 | 8650-Baghouse systems; general | D1-Forced - Immediate | 100-Fossil-Steam
8650 | Baghouse systems; general | Pollution Control Equipment | Miscellaneous (Pollution Control Equipment) | D1 | Forced - Immediate | 2016 | Coal | CC | 100 | Fossil-Steam | MRO | Off-Peak | 24.8 | 4 | 1 | 1 | 8650-Baghouse systems; general | D1-Forced - Immediate | 100-Fossil-Steam
8650 | Baghouse systems; general | Pollution Control Equipment | Miscellaneous (Pollution Control Equipment) | D1 | Forced - Immediate | 2016 | Coal | CC | 100 | Fossil-Steam | MRO | Off-Peak | 38.6833 | 11 | 1 | 1 | 8650-Baghouse systems; general | D1-Forced - Immediate | 100-Fossil-Steam
8650 | Baghouse systems; general | Pollution Control Equipment | Miscellaneous (Pollution Control Equipment) | D1 | Forced - Immediate | 2016 | Coal | CC | 100 | Fossil-Steam | MRO | Off-Peak | 39.6 | 6 | 1 | 1 | 8650-Baghouse systems; general | D1-Forced - Immediate | 100-Fossil-Steam
8650 | Baghouse systems; general | Pollution Control Equipment | Miscellaneous (Pollution Control Equipment) | D1 | Forced - Immediate | 2016 | Coal | CC | 100 | Fossil-Steam | MRO | Off-Peak | 58.5 | 6 | 1 | 1 | 8650-Baghouse systems; general | D1-Forced - Immediate | 100-Fossil-Steam
8650 | Baghouse systems; general | Pollution Control Equipment | Miscellaneous (Pollution Control Equipment) | D1 | Forced - Immediate | 2016 | Coal | CC | 100 | Fossil-Steam | MRO | Off-Peak | 119.5 | 5 | 1 | 1 | 8650-Baghouse systems; general | D1-Forced - Immediate | 100-Fossil-Steam
8650 | Baghouse systems; general | Pollution Control Equipment | Miscellaneous (Pollution Control Equipment) | D1 | Forced - Immediate | 2016 | Coal | CC | 100 | Fossil-Steam | RFC | Off-Peak | 141.6667 | 50 | 1 | 1 | 8650-Baghouse systems; general | D1-Forced - Immediate | 100-Fossil-Steam
8650 | Baghouse systems; general | Pollution Control Equipment | Miscellaneous (Pollution Control Equipment) | D1 | Forced - Immediate | 2016 | Coal | CC | 100 | Fossil-Steam | RFC | Off-Peak | 984 | 8 | 1 | 1 | 8650-Baghouse systems; general | D1-Forced - Immediate | 100-Fossil-Steam
8650 | Baghouse systems; general | Pollution Control Equipment | Miscellaneous (Pollution Control Equipment) | D1 | Forced - Immediate | 2016 | Coal | CC | 100 | Fossil-Steam | WECC | Off-Peak | 1885 | 116 | 1 | 1 | 8650-Baghouse systems; general | D1-Forced - Immediate | 100-Fossil-Steam
8650 | Baghouse systems; general | Pollution Control Equipment | Miscellaneous (Pollution Control Equipment) | D1 | Forced - Immediate | 2016 | Coal | CC | 100 | Fossil-Steam | RFC | Off-Peak | 2225.6666 | 55 | 1 | 1 | 8650-Baghouse systems; general | D1-Forced - Immediate | 100-Fossil-Steam
8650 | Baghouse systems; general | Pollution Control Equipment | Miscellaneous (Pollution Control Equipment) | D1 | Forced - Immediate | 2016 | Coal | CC | 100 | Fossil-Steam | TRE | Off-Peak | 4829 | 60 | 1 | 1 | 8650-Baghouse systems; general | D1-Forced - Immediate | 100-Fossil-Steam
8650 | Baghouse systems; general | Pollution Control Equipment | Miscellaneous (Pollution Control Equipment) | D1 | Forced - Immediate | 2016 | Coal | CC | 100 | Fossil-Steam | SERC | Off-Peak | 9788.1667 | 10 | 1 | 1 | 8650-Baghouse systems; general | D1-Forced - Immediate | 100-Fossil-Steam
8650 | Baghouse systems; general | Pollution Control Equipment | Miscellaneous (Pollution Control Equipment) | D1 | Forced - Immediate | 2016 | Coal | CC | 100 | Fossil-Steam | TRE | Off-Peak | 23697.75 | 285 | 1 | 1 | 8650-Baghouse systems; general | D1-Forced - Immediate | 100-Fossil-Steam
8650 | Baghouse systems; general | Pollution Control Equipment | Miscellaneous (Pollution Control Equipment) | D1 | Forced - Immediate | 2016 | Coal | CC | 100 | Fossil-Steam | MRO | Summer | 2.4167 | 5 | 1 | 1 | 8650-Baghouse systems; general | D1-Forced - Immediate | 100-Fossil-Steam
8650 | Baghouse systems; general | Pollution Control Equipment | Miscellaneous (Pollution Control Equipment) | D1 | Forced - Immediate | 2016 | Coal | CC | 100 | Fossil-Steam | MRO | Summer | 6.8833 | 7 | 1 | 1 | 8650-Baghouse systems; general | D1-Forced - Immediate | 100-Fossil-Steam
8650 | Baghouse systems; general | Pollution Control Equipment | Miscellaneous (Pollution Control Equipment) | D1 | Forced - Immediate | 2016 | Coal | CC | 100 | Fossil-Steam | MRO | Summer | 13.2667 | 4 | 1 | 1 | 8650-Baghouse systems; general | D1-Forced - Immediate | 100-Fossil-Steam
8650 | Baghouse systems; general | Pollution Control Equipment | Miscellaneous (Pollution Control Equipment) | D1 | Forced - Immediate | 2016 | Coal | CC | 100 | Fossil-Steam | MRO | Summer | 20.3333 | 10 | 1 | 1 | 8650-Baghouse systems; general | D1-Forced - Immediate | 100-Fossil-Steam
8650 | Baghouse systems; general | Pollution Control Equipment | Miscellaneous (Pollution Control Equipment) | D1 | Forced - Immediate | 2016 | Coal | CC | 100 | Fossil-Steam | MRO | Summer | 26.4667 | 4 | 1 | 1 | 8650-Baghouse systems; general | D1-Forced - Immediate | 100-Fossil-Steam
8650 | Baghouse systems; general | Pollution Control Equipment | Miscellaneous (Pollution Control Equipment) | D1 | Forced - Immediate | 2016 | Coal | CC | 100 | Fossil-Steam | MRO | Summer | 29.8 | 12 | 1 | 1 | 8650-Baghouse systems; general | D1-Forced - Immediate | 100-Fossil-Steam
8650 | Baghouse systems; general | Pollution Control Equipment | Miscellaneous (Pollution Control Equipment) | D1 | Forced - Immediate | 2016 | Coal | CC | 100 | Fossil-Steam | MRO | Summer | 31.3833 | 7 | 1 | 1 | 8650-Baghouse systems; general | D1-Forced - Immediate | 100-Fossil-Steam
8650 | Baghouse systems; general | Pollution Control Equipment | Miscellaneous (Pollution Control Equipment) | D1 | Forced - Immediate | 2016 | Coal | CC | 100 | Fossil-Steam | MRO | Summer | 37 | 6 | 1 | 1 | 8650-Baghouse systems; general | D1-Forced - Immediate | 100-Fossil-Steam
8650 | Baghouse systems; general | Pollution Control Equipment | Miscellaneous (Pollution Control Equipment) | D1 | Forced - Immediate | 2016 | Coal | CC | 100 | Fossil-Steam | RFC | Summer | 40.8 | 6.8 | 1 | 1 | 8650-Baghouse systems; general | D1-Forced - Immediate | 100-Fossil-Steam
8650 | Baghouse systems; general | Pollution Control Equipment | Miscellaneous (Pollution Control Equipment) | D1 | Forced - Immediate | 2016 | Coal | CC | 100 | Fossil-Steam | SERC | Summer | 45 | 9 | 1 | 1 | 8650-Baghouse systems; general | D1-Forced - Immediate | 100-Fossil-Steam
8650 | Baghouse systems; general | Pollution Control Equipment | Miscellaneous (Pollution Control Equipment) | D1 | Forced - Immediate | 2016 | Coal | CC | 100 | Fossil-Steam | MRO | Summer | 45.6667 | 5 | 1 | 1 | 8650-Baghouse systems; general | D1-Forced - Immediate | 100-Fossil-Steam
8650 | Baghouse systems; general | Pollution Control Equipment | Miscellaneous (Pollution Control Equipment) | D1 | Forced - Immediate | 2016 | Coal | CC | 100 | Fossil-Steam | MRO | Summer | 57.5 | 10 | 1 | 1 | 8650-Baghouse systems; general | D1-Forced - Immediate | 100-Fossil-Steam
8650 | Baghouse systems; general | Pollution Control Equipment | Miscellaneous (Pollution Control Equipment) | D1 | Forced - Immediate | 2016 | Coal | CC | 100 | Fossil-Steam | SERC | Summer | 65 | 10 | 1 | 1 | 8650-Baghouse systems; general | D1-Forced - Immediate | 100-Fossil-Steam
8650 | Baghouse systems; general | Pollution Control Equipment | Miscellaneous (Pollution Control Equipment) | D1 | Forced - Immediate | 2016 | Coal | CC | 100 | Fossil-Steam | SERC | Summer | 67.5 | 18 | 1 | 1 | 8650-Baghouse systems; general | D1-Forced - Immediate | 100-Fossil-Steam
8650 | Baghouse systems; general | Pollution Control Equipment | Miscellaneous (Pollution Control Equipment) | D1 | Forced - Immediate | 2016 | Coal | CC | 100 | Fossil-Steam | SERC | Summer | 72.5833 | 13 | 1 | 1 | 8650-Baghouse systems; general | D1-Forced - Immediate | 100-Fossil-Steam
8650 | Baghouse systems; general | Pollution Control Equipment | Miscellaneous (Pollution Control Equipment) | D1 | Forced - Immediate | 2016 | Coal | CC | 100 | Fossil-Steam | SERC | Summer | 75 | 15 | 1 | 1 | 8650-Baghouse systems; general | D1-Forced - Immediate | 100-Fossil-Steam
8650 | Baghouse systems; general | Pollution Control Equipment | Miscellaneous (Pollution Control Equipment) | D1 | Forced - Immediate | 2016 | Coal | CC | 100 | Fossil-Steam | WECC | Summer | 79.6667 | 20 | 1 | 1 | 8650-Baghouse systems; general | D1-Forced - Immediate | 100-Fossil-Steam
8650 | Baghouse systems; general | Pollution Control Equipment | Miscellaneous (Pollution Control Equipment) | D1 | Forced - Immediate | 2016 | Coal | CC | 100 | Fossil-Steam | MRO | Summer | 91.35 | 9 | 1 | 1 | 8650-Baghouse systems; general | D1-Forced - Immediate | 100-Fossil-Steam
8650 | Baghouse systems; general | Pollution Control Equipment | Miscellaneous (Pollution Control Equipment) | D1 | Forced - Immediate | 2016 | Coal | CC | 100 | Fossil-Steam | RFC | Summer | 200 | 25 | 1 | 1 | 8650-Baghouse systems; general | D1-Forced - Immediate | 100-Fossil-Steam
8650 | Baghouse systems; general | Pollution Control Equipment | Miscellaneous (Pollution Control Equipment) | D1 | Forced - Immediate | 2016 | Coal | CC | 100 | Fossil-Steam | RFC | Summer | 212.6667 | 11 | 1 | 1 | 8650-Baghouse systems; general | D1-Forced - Immediate | 100-Fossil-Steam
8650 | Baghouse systems; general | Pollution Control Equipment | Miscellaneous (Pollution Control Equipment) | D1 | Forced - Immediate | 2016 | Coal | CC | 100 | Fossil-Steam | RFC | Summer | 352.5 | 45 | 1 | 1 | 8650-Baghouse systems; general | D1-Forced - Immediate | 100-Fossil-Steam
8650 | Baghouse systems; general | Pollution Control Equipment | Miscellaneous (Pollution Control Equipment) | D1 | Forced - Immediate | 2016 | Coal | CC | 100 | Fossil-Steam | SERC | Summer | 437.5 | 35 | 1 | 1 | 8650-Baghouse systems; general | D1-Forced - Immediate | 100-Fossil-Steam
8650 | Baghouse systems; general | Pollution Control Equipment | Miscellaneous (Pollution Control Equipment) | D1 | Forced - Immediate | 2016 | Coal | CC | 100 | Fossil-Steam | RFC | Summer | 1104.3667 | 14 | 1 | 1 | 8650-Baghouse systems; general | D1-Forced - Immediate | 100-Fossil-Steam
8650 | Baghouse systems; general | Pollution Control Equipment | Miscellaneous (Pollution Control Equipment) | D1 | Forced - Immediate | 2016 | Coal | CC | 100 | Fossil-Steam | WECC | Summer | 2089.75 | 13 | 1 | 1 | 8650-Baghouse systems; general | D1-Forced - Immediate | 100-Fossil-Steam
8650 | Baghouse systems; general | Pollution Control Equipment | Miscellaneous (Pollution Control Equipment) | D1 | Forced - Immediate | 2016 | Coal | CC | 100 | Fossil-Steam | MRO | Winter | 20.4 | 6 | 1 | 1 | 8650-Baghouse systems; general | D1-Forced - Immediate | 100-Fossil-Steam
8650 | Baghouse systems; general | Pollution Control Equipment | Miscellaneous (Pollution Control Equipment) | D1 | Forced - Immediate | 2016 | Coal | CC | 100 | Fossil-Steam | MRO | Winter | 27.7083 | 118.75 | 1 | 1 | 8650-Baghouse systems; general | D1-Forced - Immediate | 100-Fossil-Steam
8650 | Baghouse systems; general | Pollution Control Equipment | Miscellaneous (Pollution Control Equipment) | D1 | Forced - Immediate | 2016 | Coal | CC | 100 | Fossil-Steam | MRO | Winter | 42.1667 | 5 | 1 | 1 | 8650-Baghouse systems; general | D1-Forced - Immediate | 100-Fossil-Steam
8650 | Baghouse systems; general | Pollution Control Equipment | Miscellaneous (Pollution Control Equipment) | D1 | Forced - Immediate | 2016 | Coal | CC | 100 | Fossil-Steam | MRO | Winter | 48 | 4 | 1 | 1 | 8650-Baghouse systems; general | D1-Forced - Immediate | 100-Fossil-Steam
8650 | Baghouse systems; general | Pollution Control Equipment | Miscellaneous (Pollution Control Equipment) | D1 | Forced - Immediate | 2016 | Coal | CC | 100 | Fossil-Steam | MRO | Winter | 91.9167 | 5 | 1 | 1 | 8650-Baghouse systems; general | D1-Forced - Immediate | 100-Fossil-Steam
8650 | Baghouse systems; general | Pollution Control Equipment | Miscellaneous (Pollution Control Equipment) | D1 | Forced - Immediate | 2016 | Coal | CC | 100 | Fossil-Steam | RFC | Winter | 525 | 75 | 1 | 1 | 8650-Baghouse systems; general | D1-Forced - Immediate | 100-Fossil-Steam
8650 | Baghouse systems; general | Pollution Control Equipment | Miscellaneous (Pollution Control Equipment) | D1 | Forced - Immediate | 2016 | Coal | CC | 100 | Fossil-Steam | WECC | Winter | 736.6665 | 425 | 1 | 1 | 8650-Baghouse systems; general | D1-Forced - Immediate | 100-Fossil-Steam
8650 | Baghouse systems; general | Pollution Control Equipment | Miscellaneous (Pollution Control Equipment) | D1 | Forced - Immediate | 2016 | Coal | LI | 100 | Fossil-Steam | TRE | Summer | 39.4667 | 32 | 1 | 1 | 8650-Baghouse systems; general | D1-Forced - Immediate | 100-Fossil-Steam
8650 | Baghouse systems; general | Pollution Control Equipment | Miscellaneous (Pollution Control Equipment) | D1 | Forced - Immediate | 2016 | Coal | LI | 100 | Fossil-Steam | TRE | Winter | 221.9342 | 22.01 | 1 | 1 | 8650-Baghouse systems; general | D1-Forced - Immediate | 100-Fossil-Steam
8650 | Baghouse systems; general | Pollution Control Equipment | Miscellaneous (Pollution Control Equipment) | D1 | Forced - Immediate | 2016 | Coal | OS | 100 | Fossil-Steam | SERC | Off-Peak | 10 | 2 | 1 | 1 | 8650-Baghouse systems; general | D1-Forced - Immediate | 100-Fossil-Steam
8650 | Baghouse systems; general | Pollution Control Equipment | Miscellaneous (Pollution Control Equipment) | D1 | Forced - Immediate | 2016 | Coal | OS | 100 | Fossil-Steam | SERC | Winter | 10899.29 | 18.6 | 1 | 1 | 8650-Baghouse systems; general | D1-Forced - Immediate | 100-Fossil-Steam
8650 | Baghouse systems; general | Pollution Control Equipment | Miscellaneous (Pollution Control Equipment) | D1 | Forced - Immediate | 2016 | Coal | OS | 100 | Fossil-Steam | SERC | Winter | 13240.64 | 20.56 | 1 | 1 | 8650-Baghouse systems; general | D1-Forced - Immediate | 100-Fossil-Steam
8650 | Baghouse systems; general | Pollution Control Equipment | Miscellaneous (Pollution Control Equipment) | D1 | Forced - Immediate | 2016 | Oil | DI | 100 | Fossil-Steam | SERC | Summer | 81.725 | 9.34 | 1 | 1 | 8650-Baghouse systems; general | D1-Forced - Immediate | 100-Fossil-Steam
8650 | Baghouse systems; general | Pollution Control Equipment | Miscellaneous (Pollution Control Equipment) | D2 | Forced - Delayed | 2016 | Coal | LI | 100 | Fossil-Steam | TRE | Summer | 388.3983 | 29.35 | 1 | 1 | 8650-Baghouse systems; general | D2-Forced - Delayed | 100-Fossil-Steam
8650 | Baghouse systems; general | Pollution Control Equipment | Miscellaneous (Pollution Control Equipment) | D3 | Forced - Postponed | 2016 | Coal | LI | 100 | Fossil-Steam | TRE | Summer | 194.22 | 97.11 | 1 | 1 | 8650-Baghouse systems; general | D3-Forced - Postponed | 100-Fossil-Steam
8650 | Baghouse systems; general | Pollution Control Equipment | Miscellaneous (Pollution Control Equipment) | U1 | Forced - Immediate | 2016 | Coal | CC | 100 | Fossil-Steam | WECC | Off-Peak | 1802 | 340 | 1 | 1 | 8650-Baghouse systems; general | U1-Forced - Immediate | 100-Fossil-Steam
8650 | Baghouse systems; general | Pollution Control Equipment | Miscellaneous (Pollution Control Equipment) | U1 | Forced - Immediate | 2016 | Coal | CC | 100 | Fossil-Steam | WECC | Off-Peak | 5309.6165 | 497 | 1 | 1 | 8650-Baghouse systems; general | U1-Forced - Immediate | 100-Fossil-Steam
8650 | Baghouse systems; general | Pollution Control Equipment | Miscellaneous (Pollution Control Equipment) | D1 | Forced - Immediate | 2016 | Coal | CC | 100 | Fossil-Steam | MRO | Off-Peak | 2.6667 | 4 | 1 | 1 | 8650-Baghouse systems; general | D1-Forced - Immediate | 100-Fossil-Steam
8650 | Baghouse systems; general | Pollution Control Equipment | Miscellaneous (Pollution Control Equipment) | D1 | Forced - Immediate | 2016 | Coal | CC | 100 | Fossil-Steam | RFC | Off-Peak | 27.3333 | 20 | 1 | 1 | 8650-Baghouse systems; general | D1-Forced - Immediate | 100-Fossil-Steam
8650 | Baghouse systems; general | Pollution Control Equipment | Miscellaneous (Pollution Control Equipment) | D1 | Forced - Immediate | 2016 | Coal | CC | 100 | Fossil-Steam | MRO | Off-Peak | 34.1667 | 5 | 1 | 1 | 8650-Baghouse systems; general | D1-Forced - Immediate | 100-Fossil-Steam
8650 | Baghouse systems; general | Pollution Control Equipment | Miscellaneous (Pollution Control Equipment) | D1 | Forced - Immediate | 2016 | Coal | CC | 100 | Fossil-Steam | MRO | Off-Peak | 42.8333 | 5 | 2 | 2 | 8650-Baghouse systems; general | D1-Forced - Immediate | 100-Fossil-Steam
8650 | Baghouse systems; general | Pollution Control Equipment | Miscellaneous (Pollution Control Equipment) | D1 | Forced - Immediate | 2016 | Coal | CC | 100 | Fossil-Steam | MRO | Off-Peak | 46.4167 | 5 | 1 | 1 | 8650-Baghouse systems; general | D1-Forced - Immediate | 100-Fossil-Steam
8650 | Baghouse systems; general | Pollution Control Equipment | Miscellaneous (Pollution Control Equipment) | D1 | Forced - Immediate | 2016 | Coal | CC | 100 | Fossil-Steam | RFC | Off-Peak | 48.5833 | 55 | 1 | 1 | 8650-Baghouse systems; general | D1-Forced - Immediate | 100-Fossil-Steam
8650 | Baghouse systems; general | Pollution Control Equipment | Miscellaneous (Pollution Control Equipment) | D1 | Forced - Immediate | 2016 | Coal | CC | 100 | Fossil-Steam | MRO | Off-Peak | 52.8 | 4 | 1 | 1 | 8650-Baghouse systems; general | D1-Forced - Immediate | 100-Fossil-Steam
8650 | Baghouse systems; general | Pollution Control Equipment | Miscellaneous (Pollution Control Equipment) | D1 | Forced - Immediate | 2016 | Coal | CC | 100 | Fossil-Steam | MRO | Off-Peak | 54.1667 | 5 | 1 | 1 | 8650-Baghouse systems; general | D1-Forced - Immediate | 100-Fossil-Steam
8650 | Baghouse systems; general | Pollution Control Equipment | Miscellaneous (Pollution Control Equipment) | D1 | Forced - Immediate | 2016 | Coal | CC | 100 | Fossil-Steam | MRO | Off-Peak | 54.5 | 6 | 1 | 1 | 8650-Baghouse systems; general | D1-Forced - Immediate | 100-Fossil-Steam
8650 | Baghouse systems; general | Pollution Control Equipment | Miscellaneous (Pollution Control Equipment) | D1 | Forced - Immediate | 2016 | Coal | CC | 100 | Fossil-Steam | MRO | Off-Peak | 61.6667 | 5 | 1 | 1 | 8650-Baghouse systems; general | D1-Forced - Immediate | 100-Fossil-Steam
8650 | Baghouse systems; general | Pollution Control Equipment | Miscellaneous (Pollution Control Equipment) | D1 | Forced - Immediate | 2016 | Coal | CC | 100 | Fossil-Steam | MRO | Off-Peak | 120 | 12 | 1 | 1 | 8650-Baghouse systems; general | D1-Forced - Immediate | 100-Fossil-Steam
8650 | Baghouse systems; general | Pollution Control Equipment | Miscellaneous (Pollution Control Equipment) | D1 | Forced - Immediate | 2016 | Coal | CC | 100 | Fossil-Steam | MRO | Off-Peak | 130.2 | 28 | 1 | 1 | 8650-Baghouse systems; general | D1-Forced - Immediate | 100-Fossil-Steam
8650 | Baghouse systems; general | Pollution Control Equipment | Miscellaneous (Pollution Control Equipment) | D1 | Forced - Immediate | 2016 | Coal | CC | 100 | Fossil-Steam | TRE | Off-Peak | 643.5 | 26 | 1 | 1 | 8650-Baghouse systems; general | D1-Forced - Immediate | 100-Fossil-Steam
8650 | Baghouse systems; general | Pollution Control Equipment | Miscellaneous (Pollution Control Equipment) | D1 | Forced - Immediate | 2016 | Coal | CC | 100 | Fossil-Steam | WECC | Off-Peak | 841.1666 | 70 | 1 | 1 | 8650-Baghouse systems; general | D1-Forced - Immediate | 100-Fossil-Steam
8650 | Baghouse systems; general | Pollution Control Equipment | Miscellaneous (Pollution Control Equipment) | D1 | Forced - Immediate | 2016 | Coal | CC | 100 | Fossil-Steam | RFC | Off-Peak | 1067.5 | 35 | 1 | 1 | 8650-Baghouse systems; general | D1-Forced - Immediate | 100-Fossil-Steam
8650 | Baghouse systems; general | Pollution Control Equipment | Miscellaneous (Pollution Control Equipment) | D1 | Forced - Immediate | 2016 | Coal | CC | 100 | Fossil-Steam | WECC | Off-Peak | 6624 | 138 | 1 | 1 | 8650-Baghouse systems; general | D1-Forced - Immediate | 100-Fossil-Steam
8650 | Baghouse systems; general | Pollution Control Equipment | Miscellaneous (Pollution Control Equipment) | D1 | Forced - Immediate | 2016 | Coal | CC | 100 | Fossil-Steam | MRO | Summer | 6.9333 | 8 | 1 | 1 | 8650-Baghouse systems; general | D1-Forced - Immediate | 100-Fossil-Steam
8650 | Baghouse systems; general | Pollution Control Equipment | Miscellaneous (Pollution Control Equipment) | D1 | Forced - Immediate | 2016 | Coal | CC | 100 | Fossil-Steam | MRO | Summer | 8.8667 | 7 | 1 | 1 | 8650-Baghouse systems; general | D1-Forced - Immediate | 100-Fossil-Steam
8650 | Baghouse systems; general | Pollution Control Equipment | Miscellaneous (Pollution Control Equipment) | D1 | Forced - Immediate | 2016 | Coal | CC | 100 | Fossil-Steam | MRO | Summer | 18.8 | 4 | 1 | 1 | 8650-Baghouse systems; general | D1-Forced - Immediate | 100-Fossil-Steam
8650 | Baghouse systems; general | Pollution Control Equipment | Miscellaneous (Pollution Control Equipment) | D1 | Forced - Immediate | 2016 | Coal | CC | 100 | Fossil-Steam | MRO | Summer | 30.4667 | 4 | 1 | 1 | 8650-Baghouse systems; general | D1-Forced - Immediate | 100-Fossil-Steam
8650 | Baghouse systems; general | Pollution Control Equipment | Miscellaneous (Pollution Control Equipment) | D1 | Forced - Immediate | 2016 | Coal | CC | 100 | Fossil-Steam | MRO | Summer | 33.5333 | 4 | 1 | 1 | 8650-Baghouse systems; general | D1-Forced - Immediate | 100-Fossil-Steam
8650 | Baghouse systems; general | Pollution Control Equipment | Miscellaneous (Pollution Control Equipment) | D1 | Forced - Immediate | 2016 | Coal | CC | 100 | Fossil-Steam | MRO | Summer | 45.9667 | 7 | 1 | 1 | 8650-Baghouse systems; general | D1-Forced - Immediate | 100-Fossil-Steam
8650 | Baghouse systems; general | Pollution Control Equipment | Miscellaneous (Pollution Control Equipment) | D1 | Forced - Immediate | 2016 | Coal | CC | 100 | Fossil-Steam | SERC | Summer | 50 | 15 | 1 | 1 | 8650-Baghouse systems; general | D1-Forced - Immediate | 100-Fossil-Steam
8650 | Baghouse systems; general | Pollution Control Equipment | Miscellaneous (Pollution Control Equipment) | D1 | Forced - Immediate | 2016 | Coal | CC | 100 | Fossil-Steam | SERC | Summer | 56.3333 | 13 | 1 | 1 | 8650-Baghouse systems; general | D1-Forced - Immediate | 100-Fossil-Steam
8650 | Baghouse systems; general | Pollution Control Equipment | Miscellaneous (Pollution Control Equipment) | D1 | Forced - Immediate | 2016 | Coal | CC | 100 | Fossil-Steam | SERC | Summer | 56.6667 | 10 | 1 | 1 | 8650-Baghouse systems; general | D1-Forced - Immediate | 100-Fossil-Steam
8650 | Baghouse systems; general | Pollution Control Equipment | Miscellaneous (Pollution Control Equipment) | D1 | Forced - Immediate | 2016 | Coal | CC | 100 | Fossil-Steam | MRO | Summer | 60.1667 | 5 | 1 | 1 | 8650-Baghouse systems; general | D1-Forced - Immediate | 100-Fossil-Steam
8650 | Baghouse systems; general | Pollution Control Equipment | Miscellaneous (Pollution Control Equipment) | D1 | Forced - Immediate | 2016 | Coal | CC | 100 | Fossil-Steam | MRO | Summer | 71.6667 | 10 | 1 | 1 | 8650-Baghouse systems; general | D1-Forced - Immediate | 100-Fossil-Steam
8650 | Baghouse systems; general | Pollution Control Equipment | Miscellaneous (Pollution Control Equipment) | D1 | Forced - Immediate | 2016 | Coal | CC | 100 | Fossil-Steam | WECC | Summer | 75.8333 | 70 | 1 | 1 | 8650-Baghouse systems; general | D1-Forced - Immediate | 100-Fossil-Steam
8650 | Baghouse systems; general | Pollution Control Equipment | Miscellaneous (Pollution Control Equipment) | D1 | Forced - Immediate | 2016 | Coal | CC | 100 | Fossil-Steam | RFC | Summer | 87.6 | 7.3 | 1 | 1 | 8650-Baghouse systems; general | D1-Forced - Immediate | 100-Fossil-Steam
8650 | Baghouse systems; general | Pollution Control Equipment | Miscellaneous (Pollution Control Equipment) | D1 | Forced - Immediate | 2016 | Coal | CC | 100 | Fossil-Steam | SERC | Summer | 103.3333 | 20 | 1 | 1 | 8650-Baghouse systems; general | D1-Forced - Immediate | 100-Fossil-Steam
8650 | Baghouse systems; general | Pollution Control Equipment | Miscellaneous (Pollution Control Equipment) | D1 | Forced - Immediate | 2016 | Coal | CC | 100 | Fossil-Steam | TRE | Summer | 113.3333 | 40 | 1 | 1 | 8650-Baghouse systems; general | D1-Forced - Immediate | 100-Fossil-Steam
8650 | Baghouse systems; general | Pollution Control Equipment | Miscellaneous (Pollution Control Equipment) | D1 | Forced - Immediate | 2016 | Coal | CC | 100 | Fossil-Steam | SERC | Summer | 197.9167 | 25 | 1 | 1 | 8650-Baghouse systems; general | D1-Forced - Immediate | 100-Fossil-Steam
8650 | Baghouse systems; general | Pollution Control Equipment | Miscellaneous (Pollution Control Equipment) | D1 | Forced - Immediate | 2016 | Coal | CC | 100 | Fossil-Steam | RFC | Summer | 206.75 | 15 | 1 | 1 | 8650-Baghouse systems; general | D1-Forced - Immediate | 100-Fossil-Steam
8650 | Baghouse systems; general | Pollution Control Equipment | Miscellaneous (Pollution Control Equipment) | D1 | Forced - Immediate | 2016 | Coal | CC | 100 | Fossil-Steam | WECC | Summer | 930.2333 | 118 | 1 | 1 | 8650-Baghouse systems; general | D1-Forced - Immediate | 100-Fossil-Steam
8650 | Baghouse systems; general | Pollution Control Equipment | Miscellaneous (Pollution Control Equipment) | D1 | Forced - Immediate | 2016 | Coal | CC | 100 | Fossil-Steam | WECC | Summer | 1580 | 20 | 1 | 1 | 8650-Baghouse systems; general | D1-Forced - Immediate | 100-Fossil-Steam
8650 | Baghouse systems; general | Pollution Control Equipment | Miscellaneous (Pollution Control Equipment) | D1 | Forced - Immediate | 2016 | Coal | CC | 100 | Fossil-Steam | MRO | Winter | 71.8 | 4 | 1 | 1 | 8650-Baghouse systems; general | D1-Forced - Immediate | 100-Fossil-Steam
8650 | Baghouse systems; general | Pollution Control Equipment | Miscellaneous (Pollution Control Equipment) | D1 | Forced - Immediate | 2016 | Coal | CC | 100 | Fossil-Steam | RFC | Winter | 1804.2166 | 103 | 1 | 1 | 8650-Baghouse systems; general | D1-Forced - Immediate | 100-Fossil-Steam
8650 | Baghouse systems; general | Pollution Control Equipment | Miscellaneous (Pollution Control Equipment) | D1 | Forced - Immediate | 2016 | Coal | CC | 100 | Fossil-Steam | RFC | Winter | 12356.5666 | 103 | 1 | 1 | 8650-Baghouse systems; general | D1-Forced - Immediate | 100-Fossil-Steam
8650 | Baghouse systems; general | Pollution Control Equipment | Miscellaneous (Pollution Control Equipment) | D1 | Forced - Immediate | 2016 | Coal | LI | 100 | Fossil-Steam | TRE | Summer | 21 | 35 | 1 | 1 | 8650-Baghouse systems; general | D1-Forced - Immediate | 100-Fossil-Steam
8650 | Baghouse systems; general | Pollution Control Equipment | Miscellaneous (Pollution Control Equipment) | D1 | Forced - Immediate | 2016 | Oil | DI | 100 | Fossil-Steam | SERC | Winter | 157.8565 | 14.73 | 1 | 1 | 8650-Baghouse systems; general | D1-Forced - Immediate | 100-Fossil-Steam
8650 | Baghouse systems; general | Pollution Control Equipment | Miscellaneous (Pollution Control Equipment) | D2 | Forced - Delayed | 2016 | Coal | CC | 100 | Fossil-Steam | MRO | Summer | 370 | 37 | 1 | 1 | 8650-Baghouse systems; general | D2-Forced - Delayed | 100-Fossil-Steam
8650 | Baghouse systems; general | Pollution Control Equipment | Miscellaneous (Pollution Control Equipment) | D2 | Forced - Delayed | 2016 | Coal | LI | 100 | Fossil-Steam | TRE | Summer | 306.9 | 30.69 | 1 | 1 | 8650-Baghouse systems; general | D2-Forced - Delayed | 100-Fossil-Steam
8650 | Baghouse systems; general | Pollution Control Equipment | Miscellaneous (Pollution Control Equipment) | D2 | Forced - Delayed | 2016 | Coal | LI | 100 | Fossil-Steam | TRE | Summer | 492.71 | 50.97 | 1 | 1 | 8650-Baghouse systems; general | D2-Forced - Delayed | 100-Fossil-Steam
8650 | Baghouse systems; general | Pollution Control Equipment | Miscellaneous (Pollution Control Equipment) | D2 | Forced - Delayed | 2016 | Coal | LI | 100 | Fossil-Steam | TRE | Winter | 62.592 | 29.34 | 1 | 1 | 8650-Baghouse systems; general | D2-Forced - Delayed | 100-Fossil-Steam
8650 | Baghouse systems; general | Pollution Control Equipment | Miscellaneous (Pollution Control Equipment) | D2 | Forced - Delayed | 2016 | Coal | LI | 100 | Fossil-Steam | TRE | Winter | 338 | 52 | 1 | 1 | 8650-Baghouse systems; general | D2-Forced - Delayed | 100-Fossil-Steam
8650 | Baghouse systems; general | Pollution Control Equipment | Miscellaneous (Pollution Control Equipment) | D2 | Forced - Delayed | 2016 | Coal | LI | 100 | Fossil-Steam | TRE | Winter | 1732.3 | 102 | 1 | 1 | 8650-Baghouse systems; general | D2-Forced - Delayed | 100-Fossil-Steam
8650 | Baghouse systems; general | Pollution Control Equipment | Miscellaneous (Pollution Control Equipment) | D3 | Forced - Postponed | 2016 | Coal | CC | 100 | Fossil-Steam | MRO | Summer | 95.7667 | 26 | 1 | 1 | 8650-Baghouse systems; general | D3-Forced - Postponed | 100-Fossil-Steam
8650 | Baghouse systems; general | Pollution Control Equipment | Miscellaneous (Pollution Control Equipment) | D3 | Forced - Postponed | 2016 | Coal | CC | 100 | Fossil-Steam | MRO | Summer | 291.6833 | 37 | 1 | 1 | 8650-Baghouse systems; general | D3-Forced - Postponed | 100-Fossil-Steam
8650 | Baghouse systems; general | Pollution Control Equipment | Miscellaneous (Pollution Control Equipment) | D1 | Forced - Immediate | 2016 | Coal | CC | 100 | Fossil-Steam | MRO | Off-Peak | 45.1667 | 5 | 1 | 1 | 8650-Baghouse systems; general | D1-Forced - Immediate | 100-Fossil-Steam
8650 | Baghouse systems; general | Pollution Control Equipment | Miscellaneous (Pollution Control Equipment) | D1 | Forced - Immediate | 2016 | Coal | CC | 100 | Fossil-Steam | MRO | Off-Peak | 51.3 | 6 | 1 | 1 | 8650-Baghouse systems; general | D1-Forced - Immediate | 100-Fossil-Steam
8650 | Baghouse systems; general | Pollution Control Equipment | Miscellaneous (Pollution Control Equipment) | D1 | Forced - Immediate | 2016 | Coal | CC | 100 | Fossil-Steam | MRO | Off-Peak | 74 | 6 | 1 | 1 | 8650-Baghouse systems; general | D1-Forced - Immediate | 100-Fossil-Steam
8650 | Baghouse systems; general | Pollution Control Equipment | Miscellaneous (Pollution Control Equipment) | D1 | Forced - Immediate | 2016 | Coal | CC | 100 | Fossil-Steam | MRO | Off-Peak | 75.2 | 6 | 1 | 1 | 8650-Baghouse systems; general | D1-Forced - Immediate | 100-Fossil-Steam
8650 | Baghouse systems; general | Pollution Control Equipment | Miscellaneous (Pollution Control Equipment) | D1 | Forced - Immediate | 2016 | Coal | CC | 100 | Fossil-Steam | MRO | Off-Peak | 84.2 | 6 | 1 | 1 | 8650-Baghouse systems; general | D1-Forced - Immediate | 100-Fossil-Steam
8650 | Baghouse systems; general | Pollution Control Equipment | Miscellaneous (Pollution Control Equipment) | D1 | Forced - Immediate | 2016 | Coal | CC | 100 | Fossil-Steam | RFC | Off-Peak | 110 | 10 | 1 | 1 | 8650-Baghouse systems; general | D1-Forced - Immediate | 100-Fossil-Steam
8650 | Baghouse systems; general | Pollution Control Equipment | Miscellaneous (Pollution Control Equipment) | D1 | Forced - Immediate | 2016 | Coal | CC | 100 | Fossil-Steam | RFC | Off-Peak | 136 | 17 | 1 | 1 | 8650-Baghouse systems; general | D1-Forced - Immediate | 100-Fossil-Steam
8650 | Baghouse systems; general | Pollution Control Equipment | Miscellaneous (Pollution Control Equipment) | D1 | Forced - Immediate | 2016 | Coal | CC | 100 | Fossil-Steam | WECC | Off-Peak | 168.75 | 45 | 1 | 1 | 8650-Baghouse systems; general | D1-Forced - Immediate | 100-Fossil-Steam
8650 | Baghouse systems; general | Pollution Control Equipment | Miscellaneous (Pollution Control Equipment) | D1 | Forced - Immediate | 2016 | Coal | CC | 100 | Fossil-Steam | RFC | Off-Peak | 656.3333 | 11 | 1 | 1 | 8650-Baghouse systems; general | D1-Forced - Immediate | 100-Fossil-Steam
8650 | Baghouse systems; general | Pollution Control Equipment | Miscellaneous (Pollution Control Equipment) | D1 | Forced - Immediate | 2016 | Coal | CC | 100 | Fossil-Steam | RFC | Off-Peak | 659.1667 | 35 | 1 | 1 | 8650-Baghouse systems; general | D1-Forced - Immediate | 100-Fossil-Steam
8650 | Baghouse systems; general | Pollution Control Equipment | Miscellaneous (Pollution Control Equipment) | D1 | Forced - Immediate | 2016 | Coal | CC | 100 | Fossil-Steam | RFC | Off-Peak | 1496.25 | 57 | 1 | 1 | 8650-Baghouse systems; general | D1-Forced - Immediate | 100-Fossil-Steam
8650 | Baghouse systems; general | Pollution Control Equipment | Miscellaneous (Pollution Control Equipment) | D1 | Forced - Immediate | 2016 | Coal | CC | 100 | Fossil-Steam | RFC | Off-Peak | 4551.4 | 28 | 1 | 1 | 8650-Baghouse systems; general | D1-Forced - Immediate | 100-Fossil-Steam
8650 | Baghouse systems; general | Pollution Control Equipment | Miscellaneous (Pollution Control Equipment) | D1 | Forced - Immediate | 2016 | Coal | CC | 100 | Fossil-Steam | RFC | Off-Peak | 4963 | 28 | 1 | 1 | 8650-Baghouse systems; general | D1-Forced - Immediate | 100-Fossil-Steam
8650 | Baghouse systems; general | Pollution Control Equipment | Miscellaneous (Pollution Control Equipment) | D1 | Forced - Immediate | 2016 | Coal | CC | 100 | Fossil-Steam | RFC | Off-Peak | 5740 | 14 | 1 | 1 | 8650-Baghouse systems; general | D1-Forced - Immediate | 100-Fossil-Steam
8650 | Baghouse systems; general | Pollution Control Equipment | Miscellaneous (Pollution Control Equipment) | D1 | Forced - Immediate | 2016 | Coal | CC | 100 | Fossil-Steam | MRO | Summer | 4.2 | 4 | 1 | 1 | 8650-Baghouse systems; general | D1-Forced - Immediate | 100-Fossil-Steam
8650 | Baghouse systems; general | Pollution Control Equipment | Miscellaneous (Pollution Control Equipment) | D1 | Forced - Immediate | 2016 | Coal | CC | 100 | Fossil-Steam | MRO | Summer | 7.1 | 6 | 1 | 1 | 8650-Baghouse systems; general | D1-Forced - Immediate | 100-Fossil-Steam
8650 | Baghouse systems; general | Pollution Control Equipment | Miscellaneous (Pollution Control Equipment) | D1 | Forced - Immediate | 2016 | Coal | CC | 100 | Fossil-Steam | MRO | Summer | 8.5333 | 4 | 1 | 1 | 8650-Baghouse systems; general | D1-Forced - Immediate | 100-Fossil-Steam
8650 | Baghouse systems; general | Pollution Control Equipment | Miscellaneous (Pollution Control Equipment) | D1 | Forced - Immediate | 2016 | Coal | CC | 100 | Fossil-Steam | RFC | Summer | 14 | 4 | 1 | 1 | 8650-Baghouse systems; general | D1-Forced - Immediate | 100-Fossil-Steam
8650 | Baghouse systems; general | Pollution Control Equipment | Miscellaneous (Pollution Control Equipment) | D1 | Forced - Immediate | 2016 | Coal | CC | 100 | Fossil-Steam | MRO | Summer | 14.8 | 6 | 1 | 1 | 8650-Baghouse systems; general | D1-Forced - Immediate | 100-Fossil-Steam
8650 | Baghouse systems; general | Pollution Control Equipment | Miscellaneous (Pollution Control Equipment) | D1 | Forced - Immediate | 2016 | Coal | CC | 100 | Fossil-Steam | MRO | Summer | 14.9333 | 4 | 1 | 1 | 8650-Baghouse systems; general | D1-Forced - Immediate | 100-Fossil-Steam
8650 | Baghouse systems; general | Pollution Control Equipment | Miscellaneous (Pollution Control Equipment) | D1 | Forced - Immediate | 2016 | Coal | CC | 100 | Fossil-Steam | MRO | Summer | 23 | 4 | 1 | 1 | 8650-Baghouse systems; general | D1-Forced - Immediate | 100-Fossil-Steam
8650 | Baghouse systems; general | Pollution Control Equipment | Miscellaneous (Pollution Control Equipment) | D1 | Forced - Immediate | 2016 | Coal | CC | 100 | Fossil-Steam | MRO | Summer | 30.9167 | 7 | 1 | 1 | 8650-Baghouse systems; general | D1-Forced - Immediate | 100-Fossil-Steam
8650 | Baghouse systems; general | Pollution Control Equipment | Miscellaneous (Pollution Control Equipment) | D1 | Forced - Immediate | 2016 | Coal | CC | 100 | Fossil-Steam | MRO | Summer | 42.6 | 6 | 1 | 1 | 8650-Baghouse systems; general | D1-Forced - Immediate | 100-Fossil-Steam
8650 | Baghouse systems; general | Pollution Control Equipment | Miscellaneous (Pollution Control Equipment) | D1 | Forced - Immediate | 2016 | Coal | CC | 100 | Fossil-Steam | SERC | Summer | 179.1667 | 25 | 1 | 1 | 8650-Baghouse systems; general | D1-Forced - Immediate | 100-Fossil-Steam
8650 | Baghouse systems; general | Pollution Control Equipment | Miscellaneous (Pollution Control Equipment) | D1 | Forced - Immediate | 2016 | Coal | CC | 100 | Fossil-Steam | WECC | Summer | 192.8333 | 13 | 1 | 1 | 8650-Baghouse systems; general | D1-Forced - Immediate | 100-Fossil-Steam
8650 | Baghouse systems; general | Pollution Control Equipment | Miscellaneous (Pollution Control Equipment) | D1 | Forced - Immediate | 2016 | Coal | CC | 100 | Fossil-Steam | WECC | Summer | 255 | 34 | 1 | 1 | 8650-Baghouse systems; general | D1-Forced - Immediate | 100-Fossil-Steam
8650 | Baghouse systems; general | Pollution Control Equipment | Miscellaneous (Pollution Control Equipment) | D1 | Forced - Immediate | 2016 | Coal | CC | 100 | Fossil-Steam | RFC | Summer | 294.4 | 23 | 1 | 1 | 8650-Baghouse systems; general | D1-Forced - Immediate | 100-Fossil-Steam
8650 | Baghouse systems; general | Pollution Control Equipment | Miscellaneous (Pollution Control Equipment) | D1 | Forced - Immediate | 2016 | Coal | CC | 100 | Fossil-Steam | MRO | Summer | 320 | 25 | 1 | 1 | 8650-Baghouse systems; general | D1-Forced - Immediate | 100-Fossil-Steam
8650 | Baghouse systems; general | Pollution Control Equipment | Miscellaneous (Pollution Control Equipment) | D1 | Forced - Immediate | 2016 | Coal | CC | 100 | Fossil-Steam | WECC | Summer | 356 | 48 | 1 | 1 | 8650-Baghouse systems; general | D1-Forced - Immediate | 100-Fossil-Steam
8650 | Baghouse systems; general | Pollution Control Equipment | Miscellaneous (Pollution Control Equipment) | D1 | Forced - Immediate | 2016 | Coal | CC | 100 | Fossil-Steam | RFC | Summer | 433.2 | 72.2 | 1 | 1 | 8650-Baghouse systems; general | D1-Forced - Immediate | 100-Fossil-Steam
8650 | Baghouse systems; general | Pollution Control Equipment | Miscellaneous (Pollution Control Equipment) | D1 | Forced - Immediate | 2016 | Coal | CC | 100 | Fossil-Steam | RFC | Summer | 659.85 | 159 | 1 | 1 | 8650-Baghouse systems; general | D1-Forced - Immediate | 100-Fossil-Steam
8650 | Baghouse systems; general | Pollution Control Equipment | Miscellaneous (Pollution Control Equipment) | D1 | Forced - Immediate | 2016 | Coal | CC | 100 | Fossil-Steam | SERC | Summer | 1320.24 | 55.01 | 1 | 1 | 8650-Baghouse systems; general | D1-Forced - Immediate | 100-Fossil-Steam
8650 | Baghouse systems; general | Pollution Control Equipment | Miscellaneous (Pollution Control Equipment) | D1 | Forced - Immediate | 2016 | Coal | CC | 100 | Fossil-Steam | RFC | Winter | 16 | 5 | 1 | 1 | 8650-Baghouse systems; general | D1-Forced - Immediate | 100-Fossil-Steam
8650 | Baghouse systems; general | Pollution Control Equipment | Miscellaneous (Pollution Control Equipment) | D1 | Forced - Immediate | 2016 | Coal | CC | 100 | Fossil-Steam | SERC | Winter | 32 | 20 | 1 | 1 | 8650-Baghouse systems; general | D1-Forced - Immediate | 100-Fossil-Steam
8650 | Baghouse systems; general | Pollution Control Equipment | Miscellaneous (Pollution Control Equipment) | D1 | Forced - Immediate | 2016 | Coal | CC | 100 | Fossil-Steam | MRO | Winter | 33.2 | 4 | 1 | 1 | 8650-Baghouse systems; general | D1-Forced - Immediate | 100-Fossil-Steam
8650 | Baghouse systems; general | Pollution Control Equipment | Miscellaneous (Pollution Control Equipment) | D1 | Forced - Immediate | 2016 | Coal | CC | 100 | Fossil-Steam | MRO | Winter | 77.7 | 6 | 1 | 1 | 8650-Baghouse systems; general | D1-Forced - Immediate | 100-Fossil-Steam
8650 | Baghouse systems; general | Pollution Control Equipment | Miscellaneous (Pollution Control Equipment) | D1 | Forced - Immediate | 2016 | Coal | CC | 100 | Fossil-Steam | MRO | Winter | 80.4167 | 5 | 1 | 1 | 8650-Baghouse systems; general | D1-Forced - Immediate | 100-Fossil-Steam
8650 | Baghouse systems; general | Pollution Control Equipment | Miscellaneous (Pollution Control Equipment) | D1 | Forced - Immediate | 2016 | Coal | CC | 100 | Fossil-Steam | RFC | Winter | 90.5 | 10 | 1 | 1 | 8650-Baghouse systems; general | D1-Forced - Immediate | 100-Fossil-Steam
8650 | Baghouse systems; general | Pollution Control Equipment | Miscellaneous (Pollution Control Equipment) | D1 | Forced - Immediate | 2016 | Coal | CC | 100 | Fossil-Steam | MRO | Winter | 1492.6875 | 23.75 | 1 | 1 | 8650-Baghouse systems; general | D1-Forced - Immediate | 100-Fossil-Steam
8650 | Baghouse systems; general | Pollution Control Equipment | Miscellaneous (Pollution Control Equipment) | D1 | Forced - Immediate | 2016 | Coal | CC | 100 | Fossil-Steam | RFC | Winter | 2203.9166 | 53 | 1 | 1 | 8650-Baghouse systems; general | D1-Forced - Immediate | 100-Fossil-Steam
8650 | Baghouse systems; general | Pollution Control Equipment | Miscellaneous (Pollution Control Equipment) | D1 | Forced - Immediate | 2016 | Coal | CC | 100 | Fossil-Steam | MRO | Winter | 2683.75 | 237.5 | 1 | 1 | 8650-Baghouse systems; general | D1-Forced - Immediate | 100-Fossil-Steam
8650 | Baghouse systems; general | Pollution Control Equipment | Miscellaneous (Pollution Control Equipment) | D1 | Forced - Immediate | 2016 | Coal | CC | 100 | Fossil-Steam | WECC | Winter | 2774.1667 | 50 | 1 | 1 | 8650-Baghouse systems; general | D1-Forced - Immediate | 100-Fossil-Steam
8650 | Baghouse systems; general | Pollution Control Equipment | Miscellaneous (Pollution Control Equipment) | D1 | Forced - Immediate | 2016 | Coal | OS | 100 | Fossil-Steam | RFC | Off-Peak | 243.0667 | 2 | 1 | 1 | 8650-Baghouse systems; general | D1-Forced - Immediate | 100-Fossil-Steam
8650 | Baghouse systems; general | Pollution Control Equipment | Miscellaneous (Pollution Control Equipment) | D1 | Forced - Immediate | 2016 | Oil | DI | 100 | Fossil-Steam | SERC | Off-Peak | 20.8 | 6 | 1 | 1 | 8650-Baghouse systems; general | D1-Forced - Immediate | 100-Fossil-Steam
8650 | Baghouse systems; general | Pollution Control Equipment | Miscellaneous (Pollution Control Equipment) | D2 | Forced - Delayed | 2016 | Coal | CC | 100 | Fossil-Steam | MRO | Summer | 148 | 37 | 1 | 1 | 8650-Baghouse systems; general | D2-Forced - Delayed | 100-Fossil-Steam
8650 | Baghouse systems; general | Pollution Control Equipment | Miscellaneous (Pollution Control Equipment) | D2 | Forced - Delayed | 2016 | Coal | LI | 100 | Fossil-Steam | TRE | Summer | 24.26 | 24.26 | 1 | 1 | 8650-Baghouse systems; general | D2-Forced - Delayed | 100-Fossil-Steam
8650 | Baghouse systems; general | Pollution Control Equipment | Miscellaneous (Pollution Control Equipment) | D2 | Forced - Delayed | 2016 | Coal | LI | 100 | Fossil-Steam | TRE | Summer | 39.28 | 58.92 | 1 | 1 | 8650-Baghouse systems; general | D2-Forced - Delayed | 100-Fossil-Steam
8650 | Baghouse systems; general | Pollution Control Equipment | Miscellaneous (Pollution Control Equipment) | D2 | Forced - Delayed | 2016 | Coal | LI | 100 | Fossil-Steam | TRE | Summer | 72.8017 | 20.9 | 1 | 1 | 8650-Baghouse systems; general | D2-Forced - Delayed | 100-Fossil-Steam
8650 | Baghouse systems; general | Pollution Control Equipment | Miscellaneous (Pollution Control Equipment) | D3 | Forced - Postponed | 2016 | Coal | CC | 100 | Fossil-Steam | MRO | Summer | 22.8166 | 37 | 1 | 1 | 8650-Baghouse systems; general | D3-Forced - Postponed | 100-Fossil-Steam
8650 | Baghouse systems; general | Pollution Control Equipment | Miscellaneous (Pollution Control Equipment) | D3 | Forced - Postponed | 2016 | Coal | CC | 100 | Fossil-Steam | MRO | Summer | 96.6667 | 25 | 1 | 1 | 8650-Baghouse systems; general | D3-Forced - Postponed | 100-Fossil-Steam
8650 | Baghouse systems; general | Pollution Control Equipment | Miscellaneous (Pollution Control Equipment) | D3 | Forced - Postponed | 2016 | Coal | LI | 100 | Fossil-Steam | TRE | Summer | 369.6 | 123.2 | 1 | 1 | 8650-Baghouse systems; general | D3-Forced - Postponed | 100-Fossil-Steam
8650 | Baghouse systems; general | Pollution Control Equipment | Miscellaneous (Pollution Control Equipment) | D3 | Forced - Postponed | 2016 | Coal | LI | 100 | Fossil-Steam | TRE | Summer | 1160.355 | 110.51 | 1 | 1 | 8650-Baghouse systems; general | D3-Forced - Postponed | 100-Fossil-Steam
8650 | Baghouse systems; general | Pollution Control Equipment | Miscellaneous (Pollution Control Equipment) | D3 | Forced - Postponed | 2016 | Coal | LI | 100 | Fossil-Steam | TRE | Summer | 1258.9499 | 107.91 | 1 | 1 | 8650-Baghouse systems; general | D3-Forced - Postponed | 100-Fossil-Steam
8650 | Baghouse systems; general | Pollution Control Equipment | Miscellaneous (Pollution Control Equipment) | U1 | Forced - Immediate | 2016 | Coal | CC | 100 | Fossil-Steam | WECC | Summer | 979.3999 | 249 | 1 | 1 | 8650-Baghouse systems; general | U1-Forced - Immediate | 100-Fossil-Steam
8650 | Baghouse systems; general | Pollution Control Equipment | Miscellaneous (Pollution Control Equipment) | D1 | Forced - Immediate | 2016 | Coal | CC | 100 | Fossil-Steam | RFC | Off-Peak | 31.25 | 15 | 1 | 1 | 8650-Baghouse systems; general | D1-Forced - Immediate | 100-Fossil-Steam
8650 | Baghouse systems; general | Pollution Control Equipment | Miscellaneous (Pollution Control Equipment) | D1 | Forced - Immediate | 2016 | Coal | CC | 100 | Fossil-Steam | RFC | Off-Peak | 32.3333 | 20 | 1 | 1 | 8650-Baghouse systems; general | D1-Forced - Immediate | 100-Fossil-Steam
8650 | Baghouse systems; general | Pollution Control Equipment | Miscellaneous (Pollution Control Equipment) | D1 | Forced - Immediate | 2016 | Coal | CC | 100 | Fossil-Steam | MRO | Off-Peak | 37.3333 | 4 | 1 | 1 | 8650-Baghouse systems; general | D1-Forced - Immediate | 100-Fossil-Steam
8650 | Baghouse systems; general | Pollution Control Equipment | Miscellaneous (Pollution Control Equipment) | D1 | Forced - Immediate | 2016 | Coal | CC | 100 | Fossil-Steam | MRO | Off-Peak | 46.25 | 5 | 1 | 1 | 8650-Baghouse systems; general | D1-Forced - Immediate | 100-Fossil-Steam
8650 | Baghouse systems; general | Pollution Control Equipment | Miscellaneous (Pollution Control Equipment) | D1 | Forced - Immediate | 2016 | Coal | CC | 100 | Fossil-Steam | MRO | Off-Peak | 52.75 | 15 | 1 | 1 | 8650-Baghouse systems; general | D1-Forced - Immediate | 100-Fossil-Steam
8650 | Baghouse systems; general | Pollution Control Equipment | Miscellaneous (Pollution Control Equipment) | D1 | Forced - Immediate | 2016 | Coal | CC | 100 | Fossil-Steam | MRO | Off-Peak | 83.3333 | 10 | 1 | 1 | 8650-Baghouse systems; general | D1-Forced - Immediate | 100-Fossil-Steam
8650 | Baghouse systems; general | Pollution Control Equipment | Miscellaneous (Pollution Control Equipment) | D1 | Forced - Immediate | 2016 | Coal | CC | 100 | Fossil-Steam | MRO | Off-Peak | 199.7333 | 16 | 1 | 1 | 8650-Baghouse systems; general | D1-Forced - Immediate | 100-Fossil-Steam
8650 | Baghouse systems; general | Pollution Control Equipment | Miscellaneous (Pollution Control Equipment) | D1 | Forced - Immediate | 2016 | Coal | CC | 100 | Fossil-Steam | RFC | Off-Peak | 365 | 15 | 1 | 1 | 8650-Baghouse systems; general | D1-Forced - Immediate | 100-Fossil-Steam
8650 | Baghouse systems; general | Pollution Control Equipment | Miscellaneous (Pollution Control Equipment) | D1 | Forced - Immediate | 2016 | Coal | CC | 100 | Fossil-Steam | RFC | Off-Peak | 777 | 7 | 1 | 1 | 8650-Baghouse systems; general | D1-Forced - Immediate | 100-Fossil-Steam
8650 | Baghouse systems; general | Pollution Control Equipment | Miscellaneous (Pollution Control Equipment) | D1 | Forced - Immediate | 2016 | Coal | CC | 100 | Fossil-Steam | RFC | Off-Peak | 1591.3333 | 4 | 1 | 1 | 8650-Baghouse systems; general | D1-Forced - Immediate | 100-Fossil-Steam
8650 | Baghouse systems; general | Pollution Control Equipment | Miscellaneous (Pollution Control Equipment) | D1 | Forced - Immediate | 2016 | Coal | CC | 100 | Fossil-Steam | MRO | Summer | 4 | 8 | 1 | 1 | 8650-Baghouse systems; general | D1-Forced - Immediate | 100-Fossil-Steam
8650 | Baghouse systems; general | Pollution Control Equipment | Miscellaneous (Pollution Control Equipment) | D1 | Forced - Immediate | 2016 | Coal | CC | 100 | Fossil-Steam | MRO | Summer | 5.6 | 8 | 1 | 1 | 8650-Baghouse systems; general | D1-Forced - Immediate | 100-Fossil-Steam
8650 | Baghouse systems; general | Pollution Control Equipment | Miscellaneous (Pollution Control Equipment) | D1 | Forced - Immediate | 2016 | Coal | CC | 100 | Fossil-Steam | MRO | Summer | 9.6833 | 7 | 1 | 1 | 8650-Baghouse systems; general | D1-Forced - Immediate | 100-Fossil-Steam
8650 | Baghouse systems; general | Pollution Control Equipment | Miscellaneous (Pollution Control Equipment) | D1 | Forced - Immediate | 2016 | Coal | CC | 100 | Fossil-Steam | MRO | Summer | 13.9333 | 11 | 1 | 1 | 8650-Baghouse systems; general | D1-Forced - Immediate | 100-Fossil-Steam
8650 | Baghouse systems; general | Pollution Control Equipment | Miscellaneous (Pollution Control Equipment) | D1 | Forced - Immediate | 2016 | Coal | CC | 100 | Fossil-Steam | MRO | Summer | 18.75 | 5 | 1 | 1 | 8650-Baghouse systems; general | D1-Forced - Immediate | 100-Fossil-Steam
8650 | Baghouse systems; general | Pollution Control Equipment | Miscellaneous (Pollution Control Equipment) | D1 | Forced - Immediate | 2016 | Coal | CC | 100 | Fossil-Steam | MRO | Summer | 19.1333 | 4 | 1 | 1 | 8650-Baghouse systems; general | D1-Forced - Immediate | 100-Fossil-Steam
8650 | Baghouse systems; general | Pollution Control Equipment | Miscellaneous (Pollution Control Equipment) | D1 | Forced - Immediate | 2016 | Coal | CC | 100 | Fossil-Steam | MRO | Summer | 22.3 | 6 | 1 | 1 | 8650-Baghouse systems; general | D1-Forced - Immediate | 100-Fossil-Steam
8650 | Baghouse systems; general | Pollution Control Equipment | Miscellaneous (Pollution Control Equipment) | D1 | Forced - Immediate | 2016 | Coal | CC | 100 | Fossil-Steam | MRO | Summer | 36.7333 | 4 | 1 | 1 | 8650-Baghouse systems; general | D1-Forced - Immediate | 100-Fossil-Steam
8650 | Baghouse systems; general | Pollution Control Equipment | Miscellaneous (Pollution Control Equipment) | D1 | Forced - Immediate | 2016 | Coal | CC | 100 | Fossil-Steam | MRO | Summer | 41.4667 | 4 | 1 | 1 | 8650-Baghouse systems; general | D1-Forced - Immediate | 100-Fossil-Steam
8650 | Baghouse systems; general | Pollution Control Equipment | Miscellaneous (Pollution Control Equipment) | D1 | Forced - Immediate | 2016 | Coal | CC | 100 | Fossil-Steam | MRO | Summer | 59.1 | 9 | 1 | 1 | 8650-Baghouse systems; general | D1-Forced - Immediate | 100-Fossil-Steam
8650 | Baghouse systems; general | Pollution Control Equipment | Miscellaneous (Pollution Control Equipment) | D1 | Forced - Immediate | 2016 | Coal | CC | 100 | Fossil-Steam | MRO | Summer | 81.6667 | 7 | 1 | 1 | 8650-Baghouse systems; general | D1-Forced - Immediate | 100-Fossil-Steam
8650 | Baghouse systems; general | Pollution Control Equipment | Miscellaneous (Pollution Control Equipment) | D1 | Forced - Immediate | 2016 | Coal | CC | 100 | Fossil-Steam | MRO | Summer | 89.4833 | 7 | 1 | 1 | 8650-Baghouse systems; general | D1-Forced - Immediate | 100-Fossil-Steam
8650 | Baghouse systems; general | Pollution Control Equipment | Miscellaneous (Pollution Control Equipment) | D1 | Forced - Immediate | 2016 | Coal | CC | 100 | Fossil-Steam | SERC | Summer | 275 | 15 | 1 | 1 | 8650-Baghouse systems; general | D1-Forced - Immediate | 100-Fossil-Steam
8650 | Baghouse systems; general | Pollution Control Equipment | Miscellaneous (Pollution Control Equipment) | D1 | Forced - Immediate | 2016 | Coal | CC | 100 | Fossil-Steam | SERC | Summer | 406.3333 | 53 | 1 | 1 | 8650-Baghouse systems; general | D1-Forced - Immediate | 100-Fossil-Steam
8650 | Baghouse systems; general | Pollution Control Equipment | Miscellaneous (Pollution Control Equipment) | D1 | Forced - Immediate | 2016 | Coal | CC | 100 | Fossil-Steam | WECC | Summer | 426.8 | 97 | 1 | 1 | 8650-Baghouse systems; general | D1-Forced - Immediate | 100-Fossil-Steam
8650 | Baghouse systems; general | Pollution Control Equipment | Miscellaneous (Pollution Control Equipment) | D1 | Forced - Immediate | 2016 | Coal | CC | 100 | Fossil-Steam | WECC | Summer | 776.15 | 57 | 1 | 1 | 8650-Baghouse systems; general | D1-Forced - Immediate | 100-Fossil-Steam
8650 | Baghouse systems; general | Pollution Control Equipment | Miscellaneous (Pollution Control Equipment) | D1 | Forced - Immediate | 2016 | Coal | CC | 100 | Fossil-Steam | SERC | Summer | 859.0165 | 199 | 1 | 1 | 8650-Baghouse systems; general | D1-Forced - Immediate | 100-Fossil-Steam
8650 | Baghouse systems; general | Pollution Control Equipment | Miscellaneous (Pollution Control Equipment) | D1 | Forced - Immediate | 2016 | Coal | CC | 100 | Fossil-Steam | WECC | Winter | 15.4 | 44 | 1 | 1 | 8650-Baghouse systems; general | D1-Forced - Immediate | 100-Fossil-Steam
8650 | Baghouse systems; general | Pollution Control Equipment | Miscellaneous (Pollution Control Equipment) | D1 | Forced - Immediate | 2016 | Coal | CC | 100 | Fossil-Steam | MRO | Winter | 38.8333 | 5 | 1 | 1 | 8650-Baghouse systems; general | D1-Forced - Immediate | 100-Fossil-Steam
8650 | Baghouse systems; general | Pollution Control Equipment | Miscellaneous (Pollution Control Equipment) | D1 | Forced - Immediate | 2016 | Coal | CC | 100 | Fossil-Steam | MRO | Winter | 59.7333 | 8 | 1 | 1 | 8650-Baghouse systems; general | D1-Forced - Immediate | 100-Fossil-Steam
8650 | Baghouse systems; general | Pollution Control Equipment | Miscellaneous (Pollution Control Equipment) | D1 | Forced - Immediate | 2016 | Coal | CC | 100 | Fossil-Steam | WECC | Winter | 234.6666 | 110 | 1 | 1 | 8650-Baghouse systems; general | D1-Forced - Immediate | 100-Fossil-Steam
8650 | Baghouse systems; general | Pollution Control Equipment | Miscellaneous (Pollution Control Equipment) | D1 | Forced - Immediate | 2016 | Coal | CC | 100 | Fossil-Steam | RFC | Winter | 778.75 | 35 | 1 | 1 | 8650-Baghouse systems; general | D1-Forced - Immediate | 100-Fossil-Steam
8650 | Baghouse systems; general | Pollution Control Equipment | Miscellaneous (Pollution Control Equipment) | D1 | Forced - Immediate | 2016 | Coal | CC | 100 | Fossil-Steam | RFC | Winter | 1545.8333 | 5 | 1 | 1 | 8650-Baghouse systems; general | D1-Forced - Immediate | 100-Fossil-Steam
8650 | Baghouse systems; general | Pollution Control Equipment | Miscellaneous (Pollution Control Equipment) | D1 | Forced - Immediate | 2016 | Coal | CC | 100 | Fossil-Steam | RFC | Winter | 8004 | 45 | 1 | 1 | 8650-Baghouse systems; general | D1-Forced - Immediate | 100-Fossil-Steam
8650 | Baghouse systems; general | Pollution Control Equipment | Miscellaneous (Pollution Control Equipment) | D1 | Forced - Immediate | 2016 | Coal | LI | 100 | Fossil-Steam | MRO | Summer | 278.2 | 107 | 1 | 1 | 8650-Baghouse systems; general | D1-Forced - Immediate | 100-Fossil-Steam
8650 | Baghouse systems; general | Pollution Control Equipment | Miscellaneous (Pollution Control Equipment) | D1 | Forced - Immediate | 2016 | Other | WD | 100 | Fossil-Steam | SERC | Summer | 42.2 | 6 | 1 | 1 | 8650-Baghouse systems; general | D1-Forced - Immediate | 100-Fossil-Steam
8650 | Baghouse systems; general | Pollution Control Equipment | Miscellaneous (Pollution Control Equipment) | D2 | Forced - Delayed | 2016 | Coal | CC | 100 | Fossil-Steam | MRO | Off-Peak | 100 | 25 | 1 | 2 | 8650-Baghouse systems; general | D2-Forced - Delayed | 100-Fossil-Steam
8650 | Baghouse systems; general | Pollution Control Equipment | Miscellaneous (Pollution Control Equipment) | D2 | Forced - Delayed | 2016 | Coal | LI | 100 | Fossil-Steam | TRE | Off-Peak | 57.4 | 21 | 1 | 1 | 8650-Baghouse systems; general | D2-Forced - Delayed | 100-Fossil-Steam
8650 | Baghouse systems; general | Pollution Control Equipment | Miscellaneous (Pollution Control Equipment) | D2 | Forced - Delayed | 2016 | Coal | LI | 100 | Fossil-Steam | TRE | Off-Peak | 737.75 | 39 | 1 | 1 | 8650-Baghouse systems; general | D2-Forced - Delayed | 100-Fossil-Steam
8650 | Baghouse systems; general | Pollution Control Equipment | Miscellaneous (Pollution Control Equipment) | D2 | Forced - Delayed | 2016 | Coal | LI | 100 | Fossil-Steam | TRE | Summer | 153 | 102 | 1 | 1 | 8650-Baghouse systems; general | D2-Forced - Delayed | 100-Fossil-Steam
8650 | Baghouse systems; general | Pollution Control Equipment | Miscellaneous (Pollution Control Equipment) | D2 | Forced - Delayed | 2016 | Coal | LI | 100 | Fossil-Steam | TRE | Summer | 240 | 48 | 1 | 1 | 8650-Baghouse systems; general | D2-Forced - Delayed | 100-Fossil-Steam
8650 | Baghouse systems; general | Pollution Control Equipment | Miscellaneous (Pollution Control Equipment) | D2 | Forced - Delayed | 2016 | Coal | LI | 100 | Fossil-Steam | TRE | Summer | 300.7 | 31 | 1 | 1 | 8650-Baghouse systems; general | D2-Forced - Delayed | 100-Fossil-Steam
8650 | Baghouse systems; general | Pollution Control Equipment | Miscellaneous (Pollution Control Equipment) | D2 | Forced - Delayed | 2016 | Coal | LI | 100 | Fossil-Steam | TRE | Winter | 80.6667 | 11 | 1 | 1 | 8650-Baghouse systems; general | D2-Forced - Delayed | 100-Fossil-Steam
8650 | Baghouse systems; general | Pollution Control Equipment | Miscellaneous (Pollution Control Equipment) | D2 | Forced - Delayed | 2016 | Coal | LI | 100 | Fossil-Steam | TRE | Winter | 98.3167 | 17 | 1 | 1 | 8650-Baghouse systems; general | D2-Forced - Delayed | 100-Fossil-Steam
8650 | Baghouse systems; general | Pollution Control Equipment | Miscellaneous (Pollution Control Equipment) | D2 | Forced - Delayed | 2016 | Coal | LI | 100 | Fossil-Steam | TRE | Winter | 306.68 | 76.67 | 1 | 1 | 8650-Baghouse systems; general | D2-Forced - Delayed | 100-Fossil-Steam
8650 | Baghouse systems; general | Pollution Control Equipment | Miscellaneous (Pollution Control Equipment) | D3 | Forced - Postponed | 2016 | Coal | CC | 100 | Fossil-Steam | MRO | Off-Peak | 1332 | 37 | 1 | 1 | 8650-Baghouse systems; general | D3-Forced - Postponed | 100-Fossil-Steam
8650 | Baghouse systems; general | Pollution Control Equipment | Miscellaneous (Pollution Control Equipment) | D3 | Forced - Postponed | 2016 | Coal | CC | 100 | Fossil-Steam | MRO | Winter | 147.3833 | 37 | 1 | 3 | 8650-Baghouse systems; general | D3-Forced - Postponed | 100-Fossil-Steam
8650 | Baghouse systems; general | Pollution Control Equipment | Miscellaneous (Pollution Control Equipment) | D3 | Forced - Postponed | 2016 | Coal | LI | 100 | Fossil-Steam | TRE | Summer | 1371.1625 | 127.55 | 1 | 1 | 8650-Baghouse systems; general | D3-Forced - Postponed | 100-Fossil-Steam
8650 | Baghouse systems; general | Pollution Control Equipment | Miscellaneous (Pollution Control Equipment) | U1 | Forced - Immediate | 2016 | Coal | CC | 100 | Fossil-Steam | WECC | Summer | 5778 | 107 | 1 | 1 | 8650-Baghouse systems; general | U1-Forced - Immediate | 100-Fossil-Steam
8650 | Baghouse systems; general | Pollution Control Equipment | Miscellaneous (Pollution Control Equipment) | U1 | Forced - Immediate | 2016 | Coal | CC | 100 | Fossil-Steam | SERC | Winter | 3641.2499 | 225 | 1 | 1 | 8650-Baghouse systems; general | U1-Forced - Immediate | 100-Fossil-Steam
8650 | Baghouse systems; general | Pollution Control Equipment | Miscellaneous (Pollution Control Equipment) | D1 | Forced - Immediate | 2016 | Coal | CC | 100 | Fossil-Steam | MRO | Off-Peak | 31.7333 | 4 | 1 | 1 | 8650-Baghouse systems; general | D1-Forced - Immediate | 100-Fossil-Steam
8650 | Baghouse systems; general | Pollution Control Equipment | Miscellaneous (Pollution Control Equipment) | D1 | Forced - Immediate | 2016 | Coal | CC | 100 | Fossil-Steam | MRO | Off-Peak | 36.5 | 5 | 1 | 1 | 8650-Baghouse systems; general | D1-Forced - Immediate | 100-Fossil-Steam
8650 | Baghouse systems; general | Pollution Control Equipment | Miscellaneous (Pollution Control Equipment) | D1 | Forced - Immediate | 2016 | Coal | CC | 100 | Fossil-Steam | MRO | Off-Peak | 61 | 6 | 1 | 1 | 8650-Baghouse systems; general | D1-Forced - Immediate | 100-Fossil-Steam
8650 | Baghouse systems; general | Pollution Control Equipment | Miscellaneous (Pollution Control Equipment) | D1 | Forced - Immediate | 2016 | Coal | CC | 100 | Fossil-Steam | MRO | Off-Peak | 63.75 | 5 | 1 | 1 | 8650-Baghouse systems; general | D1-Forced - Immediate | 100-Fossil-Steam
8650 | Baghouse systems; general | Pollution Control Equipment | Miscellaneous (Pollution Control Equipment) | D1 | Forced - Immediate | 2016 | Coal | CC | 100 | Fossil-Steam | SERC | Off-Peak | 85.1667 | 14 | 1 | 1 | 8650-Baghouse systems; general | D1-Forced - Immediate | 100-Fossil-Steam
8650 | Baghouse systems; general | Pollution Control Equipment | Miscellaneous (Pollution Control Equipment) | D1 | Forced - Immediate | 2016 | Coal | CC | 100 | Fossil-Steam | MRO | Off-Peak | 91.5833 | 7 | 1 | 1 | 8650-Baghouse systems; general | D1-Forced - Immediate | 100-Fossil-Steam
8650 | Baghouse systems; general | Pollution Control Equipment | Miscellaneous (Pollution Control Equipment) | D1 | Forced - Immediate | 2016 | Coal | CC | 100 | Fossil-Steam | TRE | Off-Peak | 7844.5831 | 281 | 1 | 1 | 8650-Baghouse systems; general | D1-Forced - Immediate | 100-Fossil-Steam
8650 | Baghouse systems; general | Pollution Control Equipment | Miscellaneous (Pollution Control Equipment) | D1 | Forced - Immediate | 2016 | Coal | CC | 100 | Fossil-Steam | MRO | Summer | 2.2 | 4 | 1 | 1 | 8650-Baghouse systems; general | D1-Forced - Immediate | 100-Fossil-Steam
8650 | Baghouse systems; general | Pollution Control Equipment | Miscellaneous (Pollution Control Equipment) | D1 | Forced - Immediate | 2016 | Coal | CC | 100 | Fossil-Steam | MRO | Summer | 3.5333 | 4 | 1 | 1 | 8650-Baghouse systems; general | D1-Forced - Immediate | 100-Fossil-Steam
8650 | Baghouse systems; general | Pollution Control Equipment | Miscellaneous (Pollution Control Equipment) | D1 | Forced - Immediate | 2016 | Coal | CC | 100 | Fossil-Steam | MRO | Summer | 22.7333 | 4 | 1 | 1 | 8650-Baghouse systems; general | D1-Forced - Immediate | 100-Fossil-Steam
8650 | Baghouse systems; general | Pollution Control Equipment | Miscellaneous (Pollution Control Equipment) | D1 | Forced - Immediate | 2016 | Coal | CC | 100 | Fossil-Steam | MRO | Summer | 24.4 | 4 | 1 | 2 | 8650-Baghouse systems; general | D1-Forced - Immediate | 100-Fossil-Steam
8650 | Baghouse systems; general | Pollution Control Equipment | Miscellaneous (Pollution Control Equipment) | D1 | Forced - Immediate | 2016 | Coal | CC | 100 | Fossil-Steam | MRO | Summer | 24.9333 | 4 | 1 | 1 | 8650-Baghouse systems; general | D1-Forced - Immediate | 100-Fossil-Steam
8650 | Baghouse systems; general | Pollution Control Equipment | Miscellaneous (Pollution Control Equipment) | D1 | Forced - Immediate | 2016 | Coal | CC | 100 | Fossil-Steam | MRO | Summer | 25.4667 | 4 | 1 | 1 | 8650-Baghouse systems; general | D1-Forced - Immediate | 100-Fossil-Steam
8650 | Baghouse systems; general | Pollution Control Equipment | Miscellaneous (Pollution Control Equipment) | D1 | Forced - Immediate | 2016 | Coal | CC | 100 | Fossil-Steam | MRO | Summer | 26.75 | 5 | 1 | 1 | 8650-Baghouse systems; general | D1-Forced - Immediate | 100-Fossil-Steam
8650 | Baghouse systems; general | Pollution Control Equipment | Miscellaneous (Pollution Control Equipment) | D1 | Forced - Immediate | 2016 | Coal | CC | 100 | Fossil-Steam | MRO | Summer | 28 | 6 | 1 | 1 | 8650-Baghouse systems; general | D1-Forced - Immediate | 100-Fossil-Steam
8650 | Baghouse systems; general | Pollution Control Equipment | Miscellaneous (Pollution Control Equipment) | D1 | Forced - Immediate | 2016 | Coal | CC | 100 | Fossil-Steam | SERC | Summer | 31.5 | 7 | 1 | 1 | 8650-Baghouse systems; general | D1-Forced - Immediate | 100-Fossil-Steam
8650 | Baghouse systems; general | Pollution Control Equipment | Miscellaneous (Pollution Control Equipment) | D1 | Forced - Immediate | 2016 | Coal | CC | 100 | Fossil-Steam | MRO | Summer | 42.0667 | 4 | 1 | 1 | 8650-Baghouse systems; general | D1-Forced - Immediate | 100-Fossil-Steam
8650 | Baghouse systems; general | Pollution Control Equipment | Miscellaneous (Pollution Control Equipment) | D1 | Forced - Immediate | 2016 | Coal | CC | 100 | Fossil-Steam | MRO | Summer | 48.6667 | 8 | 1 | 1 | 8650-Baghouse systems; general | D1-Forced - Immediate | 100-Fossil-Steam
8650 | Baghouse systems; general | Pollution Control Equipment | Miscellaneous (Pollution Control Equipment) | D1 | Forced - Immediate | 2016 | Coal | CC | 100 | Fossil-Steam | MRO | Summer | 50.8333 | 5 | 1 | 1 | 8650-Baghouse systems; general | D1-Forced - Immediate | 100-Fossil-Steam
8650 | Baghouse systems; general | Pollution Control Equipment | Miscellaneous (Pollution Control Equipment) | D1 | Forced - Immediate | 2016 | Coal | CC | 100 | Fossil-Steam | MRO | Summer | 65.4 | 6 | 1 | 1 | 8650-Baghouse systems; general | D1-Forced - Immediate | 100-Fossil-Steam
8650 | Baghouse systems; general | Pollution Control Equipment | Miscellaneous (Pollution Control Equipment) | D1 | Forced - Immediate | 2016 | Coal | CC | 100 | Fossil-Steam | MRO | Summer | 73 | 12 | 1 | 1 | 8650-Baghouse systems; general | D1-Forced - Immediate | 100-Fossil-Steam
8650 | Baghouse systems; general | Pollution Control Equipment | Miscellaneous (Pollution Control Equipment) | D1 | Forced - Immediate | 2016 | Coal | CC | 100 | Fossil-Steam | MRO | Summer | 81.4333 | 14 | 1 | 1 | 8650-Baghouse systems; general | D1-Forced - Immediate | 100-Fossil-Steam
8650 | Baghouse systems; general | Pollution Control Equipment | Miscellaneous (Pollution Control Equipment) | D1 | Forced - Immediate | 2016 | Coal | CC | 100 | Fossil-Steam | MRO | Summer | 82.5 | 6 | 1 | 1 | 8650-Baghouse systems; general | D1-Forced - Immediate | 100-Fossil-Steam
8650 | Baghouse systems; general | Pollution Control Equipment | Miscellaneous (Pollution Control Equipment) | D1 | Forced - Immediate | 2016 | Coal | CC | 100 | Fossil-Steam | SERC | Summer | 85.25 | 11 | 1 | 1 | 8650-Baghouse systems; general | D1-Forced - Immediate | 100-Fossil-Steam
8650 | Baghouse systems; general | Pollution Control Equipment | Miscellaneous (Pollution Control Equipment) | D1 | Forced - Immediate | 2016 | Coal | CC | 100 | Fossil-Steam | SERC | Summer | 89.8333 | 14 | 1 | 1 | 8650-Baghouse systems; general | D1-Forced - Immediate | 100-Fossil-Steam
8650 | Baghouse systems; general | Pollution Control Equipment | Miscellaneous (Pollution Control Equipment) | D1 | Forced - Immediate | 2016 | Coal | CC | 100 | Fossil-Steam | WECC | Summer | 1219 | 115 | 1 | 1 | 8650-Baghouse systems; general | D1-Forced - Immediate | 100-Fossil-Steam
8650 | Baghouse systems; general | Pollution Control Equipment | Miscellaneous (Pollution Control Equipment) | D1 | Forced - Immediate | 2016 | Coal | CC | 100 | Fossil-Steam | SERC | Summer | 3960.825 | 48.01 | 1 | 1 | 8650-Baghouse systems; general | D1-Forced - Immediate | 100-Fossil-Steam
8650 | Baghouse systems; general | Pollution Control Equipment | Miscellaneous (Pollution Control Equipment) | D1 | Forced - Immediate | 2016 | Coal | CC | 100 | Fossil-Steam | WECC | Summer | 4579.0333 | 13 | 1 | 1 | 8650-Baghouse systems; general | D1-Forced - Immediate | 100-Fossil-Steam
8650 | Baghouse systems; general | Pollution Control Equipment | Miscellaneous (Pollution Control Equipment) | D1 | Forced - Immediate | 2016 | Coal | CC | 100 | Fossil-Steam | MRO | Winter | 5.1 | 34 | 1 | 1 | 8650-Baghouse systems; general | D1-Forced - Immediate | 100-Fossil-Steam
8650 | Baghouse systems; general | Pollution Control Equipment | Miscellaneous (Pollution Control Equipment) | D1 | Forced - Immediate | 2016 | Coal | CC | 100 | Fossil-Steam | MRO | Winter | 38.2667 | 4 | 1 | 1 | 8650-Baghouse systems; general | D1-Forced - Immediate | 100-Fossil-Steam
8650 | Baghouse systems; general | Pollution Control Equipment | Miscellaneous (Pollution Control Equipment) | D1 | Forced - Immediate | 2016 | Coal | CC | 100 | Fossil-Steam | MRO | Winter | 46.4167 | 5 | 1 | 1 | 8650-Baghouse systems; general | D1-Forced - Immediate | 100-Fossil-Steam
8650 | Baghouse systems; general | Pollution Control Equipment | Miscellaneous (Pollution Control Equipment) | D1 | Forced - Immediate | 2016 | Coal | CC | 100 | Fossil-Steam | WECC | Winter | 91.9999 | 138 | 1 | 1 | 8650-Baghouse systems; general | D1-Forced - Immediate | 100-Fossil-Steam
8650 | Baghouse systems; general | Pollution Control Equipment | Miscellaneous (Pollution Control Equipment) | D1 | Forced - Immediate | 2016 | Coal | CC | 100 | Fossil-Steam | RFC | Winter | 590.1333 | 8 | 1 | 1 | 8650-Baghouse systems; general | D1-Forced - Immediate | 100-Fossil-Steam
8650 | Baghouse systems; general | Pollution Control Equipment | Miscellaneous (Pollution Control Equipment) | D1 | Forced - Immediate | 2016 | Coal | CC | 100 | Fossil-Steam | MRO | Winter | 6648.0208 | 118.75 | 1 | 1 | 8650-Baghouse systems; general | D1-Forced - Immediate | 100-Fossil-Steam
8650 | Baghouse systems; general | Pollution Control Equipment | Miscellaneous (Pollution Control Equipment) | D1 | Forced - Immediate | 2016 | Coal | LI | 100 | Fossil-Steam | TRE | Summer | 18.3333 | 25 | 1 | 1 | 8650-Baghouse systems; general | D1-Forced - Immediate | 100-Fossil-Steam
8650 | Baghouse systems; general | Pollution Control Equipment | Miscellaneous (Pollution Control Equipment) | D1 | Forced - Immediate | 2016 | Coal | LI | 100 | Fossil-Steam | TRE | Summer | 158.4 | 54 | 1 | 1 | 8650-Baghouse systems; general | D1-Forced - Immediate | 100-Fossil-Steam
8650 | Baghouse systems; general | Pollution Control Equipment | Miscellaneous (Pollution Control Equipment) | D1 | Forced - Immediate | 2016 | Coal | LI | 100 | Fossil-Steam | TRE | Winter | 85 | 21.25 | 1 | 1 | 8650-Baghouse systems; general | D1-Forced - Immediate | 100-Fossil-Steam
8650 | Baghouse systems; general | Pollution Control Equipment | Miscellaneous (Pollution Control Equipment) | D1 | Forced - Immediate | 2016 | Other | WD | 100 | Fossil-Steam | SERC | Winter | 83.65 | 21 | 1 | 1 | 8650-Baghouse systems; general | D1-Forced - Immediate | 100-Fossil-Steam
8650 | Baghouse systems; general | Pollution Control Equipment | Miscellaneous (Pollution Control Equipment) | D1 | Forced - Immediate | 2016 | Other | WD | 100 | Fossil-Steam | SERC | Winter | 87 | 12 | 1 | 1 | 8650-Baghouse systems; general | D1-Forced - Immediate | 100-Fossil-Steam
8650 | Baghouse systems; general | Pollution Control Equipment | Miscellaneous (Pollution Control Equipment) | D1 | Forced - Immediate | 2016 | Other | WD | 100 | Fossil-Steam | SERC | Winter | 189 | 12 | 1 | 1 | 8650-Baghouse systems; general | D1-Forced - Immediate | 100-Fossil-Steam
8650 | Baghouse systems; general | Pollution Control Equipment | Miscellaneous (Pollution Control Equipment) | D2 | Forced - Delayed | 2016 | Coal | LI | 100 | Fossil-Steam | TRE | Summer | 546.9866 | 51.28 | 1 | 1 | 8650-Baghouse systems; general | D2-Forced - Delayed | 100-Fossil-Steam
8650 | Baghouse systems; general | Pollution Control Equipment | Miscellaneous (Pollution Control Equipment) | D2 | Forced - Delayed | 2016 | Coal | LI | 100 | Fossil-Steam | TRE | Winter | 22.25 | 15 | 1 | 1 | 8650-Baghouse systems; general | D2-Forced - Delayed | 100-Fossil-Steam
8650 | Baghouse systems; general | Pollution Control Equipment | Miscellaneous (Pollution Control Equipment) | D2 | Forced - Delayed | 2016 | Coal | LI | 100 | Fossil-Steam | TRE | Winter | 727.5 | 72.75 | 1 | 1 | 8650-Baghouse systems; general | D2-Forced - Delayed | 100-Fossil-Steam
8650 | Baghouse systems; general | Pollution Control Equipment | Miscellaneous (Pollution Control Equipment) | D3 | Forced - Postponed | 2016 | Coal | CC | 100 | Fossil-Steam | MRO | Summer | 397.75 | 37 | 1 | 1 | 8650-Baghouse systems; general | D3-Forced - Postponed | 100-Fossil-Steam
8650 | Baghouse systems; general | Pollution Control Equipment | Miscellaneous (Pollution Control Equipment) | U1 | Forced - Immediate | 2016 | Coal | CC | 100 | Fossil-Steam | WECC | Winter | 358.3333 | 100 | 1 | 1 | 8650-Baghouse systems; general | U1-Forced - Immediate | 100-Fossil-Steam
8650 | Baghouse systems; general | Pollution Control Equipment | Miscellaneous (Pollution Control Equipment) | U1 | Forced - Immediate | 2016 | Coal | CC | 100 | Fossil-Steam | MRO | Winter | 99480.8332 | 475 | 1 | 1 | 8650-Baghouse systems; general | U1-Forced - Immediate | 100-Fossil-Steam
8650 | Baghouse systems; general | Pollution Control Equipment | Miscellaneous (Pollution Control Equipment) | D1 | Forced - Immediate | 2016 | Coal | CC | 650 | Fluidized Bed | RFC | Off-Peak | 16.6667 | 25 | 1 | 1 | 8650-Baghouse systems; general | D1-Forced - Immediate | 650-Fluidized Bed
8650 | Baghouse systems; general | Pollution Control Equipment | Miscellaneous (Pollution Control Equipment) | D1 | Forced - Immediate | 2016 | Coal | CC | 650 | Fluidized Bed | RFC | Winter | 412.5 | 75 | 1 | 1 | 8650-Baghouse systems; general | D1-Forced - Immediate | 650-Fluidized Bed
8650 | Baghouse systems; general | Pollution Control Equipment | Miscellaneous (Pollution Control Equipment) | D1 | Forced - Immediate | 2016 | Coal | CC | 650 | Fluidized Bed | RFC | Winter | 1545.1665 | 365 | 1 | 1 | 8650-Baghouse systems; general | D1-Forced - Immediate | 650-Fluidized Bed
8650 | Baghouse systems; general | Pollution Control Equipment | Miscellaneous (Pollution Control Equipment) | D1 | Forced - Immediate | 2016 | Coal | CC | 650 | Fluidized Bed | RFC | Off-Peak | 1190 | 280 | 1 | 1 | 8650-Baghouse systems; general | D1-Forced - Immediate | 650-Fluidized Bed
8650 | Baghouse systems; general | Pollution Control Equipment | Miscellaneous (Pollution Control Equipment) | D1 | Forced - Immediate | 2016 | Gas | GG | 650 | Fluidized Bed | SERC | Winter | 236.8366 | 31.3 | 1 | 1 | 8650-Baghouse systems; general | D1-Forced - Immediate | 650-Fluidized Bed
8650 | Baghouse systems; general | Pollution Control Equipment | Miscellaneous (Pollution Control Equipment) | U1 | Forced - Immediate | 2016 | Other | WD | 650 | Fluidized Bed | NPCC | Summer | 4022.2333 | 67 | 1 | 1 | 8650-Baghouse systems; general | U1-Forced - Immediate | 650-Fluidized Bed
8650 | Baghouse systems; general | Pollution Control Equipment | Miscellaneous (Pollution Control Equipment) | D1 | Forced - Immediate | 2016 | Coal | LI | 650 | Fluidized Bed | TRE | Summer | 96.99 | 32.33 | 1 | 1 | 8650-Baghouse systems; general | D1-Forced - Immediate | 650-Fluidized Bed
8650 | Baghouse systems; general | Pollution Control Equipment | Miscellaneous (Pollution Control Equipment) | D1 | Forced - Immediate | 2016 | Coal | LI | 650 | Fluidized Bed | TRE | Winter | 42 | 42 | 1 | 1 | 8650-Baghouse systems; general | D1-Forced - Immediate | 650-Fluidized Bed
8650 | Baghouse systems; general | Pollution Control Equipment | Miscellaneous (Pollution Control Equipment) | D1 | Forced - Immediate | 2016 | Coal | OS | 650 | Fluidized Bed | SERC | Winter | 430.5 | 63 | 1 | 1 | 8650-Baghouse systems; general | D1-Forced - Immediate | 650-Fluidized Bed
8650 | Baghouse systems; general | Pollution Control Equipment | Miscellaneous (Pollution Control Equipment) | D1 | Forced - Immediate | 2016 | Coal | CC | 650 | Fluidized Bed | RFC | Off-Peak | 3910.6665 | 280 | 1 | 1 | 8650-Baghouse systems; general | D1-Forced - Immediate | 650-Fluidized Bed
8650 | Baghouse systems; general | Pollution Control Equipment | Miscellaneous (Pollution Control Equipment) | D1 | Forced - Immediate | 2016 | Coal | LI | 650 | Fluidized Bed | TRE | Winter | 135.8 | 67.9 | 1 | 1 | 8650-Baghouse systems; general | D1-Forced - Immediate | 650-Fluidized Bed
8650 | Baghouse systems; general | Pollution Control Equipment | Miscellaneous (Pollution Control Equipment) | D1 | Forced - Immediate | 2016 | Coal | OS | 650 | Fluidized Bed | SERC | Winter | 155.25 | 23 | 1 | 1 | 8650-Baghouse systems; general | D1-Forced - Immediate | 650-Fluidized Bed
8650 | Baghouse systems; general | Pollution Control Equipment | Miscellaneous (Pollution Control Equipment) | U1 | Forced - Immediate | 2016 | Other | WD | 650 | Fluidized Bed | TRE | Winter | 1273.3333 | 100 | 1 | 1 | 8650-Baghouse systems; general | U1-Forced - Immediate | 650-Fluidized Bed
8650 | Baghouse systems; general | Pollution Control Equipment | Miscellaneous (Pollution Control Equipment) | D1 | Forced - Immediate | 2016 | Coal | CC | 650 | Fluidized Bed | SERC | Off-Peak | 0.10667 | 0.64 | 1 | 1 | 8650-Baghouse systems; general | D1-Forced - Immediate | 650-Fluidized Bed
8650 | Baghouse systems; general | Pollution Control Equipment | Miscellaneous (Pollution Control Equipment) | D1 | Forced - Immediate | 2016 | Coal | CC | 650 | Fluidized Bed | RFC | Off-Peak | 17238.6665 | 280 | 1 | 1 | 8650-Baghouse systems; general | D1-Forced - Immediate | 650-Fluidized Bed
8650 | Baghouse systems; general | Pollution Control Equipment | Miscellaneous (Pollution Control Equipment) | D1 | Forced - Immediate | 2016 | Coal | LI | 650 | Fluidized Bed | TRE | Winter | 27 | 27 | 1 | 1 | 8650-Baghouse systems; general | D1-Forced - Immediate | 650-Fluidized Bed
8650 | Baghouse systems; general | Pollution Control Equipment | Miscellaneous (Pollution Control Equipment) | D1 | Forced - Immediate | 2016 | Coal | LI | 650 | Fluidized Bed | TRE | Off-Peak | 39 | 19.5 | 1 | 1 | 8650-Baghouse systems; general | D1-Forced - Immediate | 650-Fluidized Bed
8650 | Baghouse systems; general | Pollution Control Equipment | Miscellaneous (Pollution Control Equipment) | D1 | Forced - Immediate | 2016 | Coal | LI | 650 | Fluidized Bed | TRE | Winter | 163.8 | 11.7 | 1 | 1 | 8650-Baghouse systems; general | D1-Forced - Immediate | 650-Fluidized Bed
8650 | Baghouse systems; general | Pollution Control Equipment | Miscellaneous (Pollution Control Equipment) | D1 | Forced - Immediate | 2016 | Coal | OS | 650 | Fluidized Bed | SERC | Winter | 113.0833 | 23 | 1 | 1 | 8650-Baghouse systems; general | D1-Forced - Immediate | 650-Fluidized Bed
8650 | Baghouse systems; general | Pollution Control Equipment | Miscellaneous (Pollution Control Equipment) | D1 | Forced - Immediate | 2016 | Coal | OS | 800 | Miscellaneous | RFC | Summer | 240 | 15 | 1 | 1 | 8650-Baghouse systems; general | D1-Forced - Immediate | 800-Miscellaneous
8650 | Baghouse systems; general | Pollution Control Equipment | Miscellaneous (Pollution Control Equipment) | D1 | Forced - Immediate | 2016 | Coal | CC | 810 | Multi-boiler/Multi-turbine | MRO | Off-Peak | 5793.75 | 9 | 1 | 1 | 8650-Baghouse systems; general | D1-Forced - Immediate | 810-Multi-boiler/Multi-turbine
8650 | Baghouse systems; general | Pollution Control Equipment | Miscellaneous (Pollution Control Equipment) | D1 | Forced - Immediate | 2016 | Coal | CC | 810 | Multi-boiler/Multi-turbine | MRO | Summer | 766.5 | 63 | 1 | 1 | 8650-Baghouse systems; general | D1-Forced - Immediate | 810-Multi-boiler/Multi-turbine
8650 | Baghouse systems; general | Pollution Control Equipment | Miscellaneous (Pollution Control Equipment) | D1 | Forced - Immediate | 2016 | Coal | CC | 810 | Multi-boiler/Multi-turbine | MRO | Off-Peak | 2702.25 | 9 | 1 | 1 | 8650-Baghouse systems; general | D1-Forced - Immediate | 810-Multi-boiler/Multi-turbine
8650 | Baghouse systems; general | Pollution Control Equipment | Miscellaneous (Pollution Control Equipment) | D1 | Forced - Immediate | 2016 | Coal | CC | 810 | Multi-boiler/Multi-turbine | MRO | Summer | 6650 | 42 | 1 | 1 | 8650-Baghouse systems; general | D1-Forced - Immediate | 810-Multi-boiler/Multi-turbine
8650 | Baghouse systems; general | Pollution Control Equipment | Miscellaneous (Pollution Control Equipment) | D1 | Forced - Immediate | 2016 | Coal | CC | 810 | Multi-boiler/Multi-turbine | MRO | Summer | 3939.3833 | 47 | 1 | 1 | 8650-Baghouse systems; general | D1-Forced - Immediate | 810-Multi-boiler/Multi-turbine
8650 | Baghouse systems; general | Pollution Control Equipment | Miscellaneous (Pollution Control Equipment) | D1 | Forced - Immediate | 2016 | Coal | CC | 810 | Multi-boiler/Multi-turbine | MRO | Winter | 192 | 2 | 1 | 1 | 8650-Baghouse systems; general | D1-Forced - Immediate | 810-Multi-boiler/Multi-turbine
8650 | Baghouse systems; general | Pollution Control Equipment | Miscellaneous (Pollution Control Equipment) | D1 | Forced - Immediate | 2016 | Coal | CC | 810 | Multi-boiler/Multi-turbine | MRO | Winter | 1013.0666 | 58 | 1 | 1 | 8650-Baghouse systems; general | D1-Forced - Immediate | 810-Multi-boiler/Multi-turbine
8650 | Baghouse systems; general | Pollution Control Equipment | Miscellaneous (Pollution Control Equipment) | D1 | Forced - Immediate | 2016 | Coal | OS | 810 | Multi-boiler/Multi-turbine | NPCC | Summer | 1553.65 | 21 | 1 | 1 | 8650-Baghouse systems; general | D1-Forced - Immediate | 810-Multi-boiler/Multi-turbine
8651 | Bag failures and rebagging | Pollution Control Equipment | Miscellaneous (Pollution Control Equipment) | D1 | Forced - Immediate | 2016 | Coal | CC | 100 | Fossil-Steam | RFC | Off-Peak | 39.1666 | 50 | 1 | 1 | 8651-Bag failures and rebagging | D1-Forced - Immediate | 100-Fossil-Steam
8651 | Bag failures and rebagging | Pollution Control Equipment | Miscellaneous (Pollution Control Equipment) | D1 | Forced - Immediate | 2016 | Coal | CC | 100 | Fossil-Steam | RFC | Off-Peak | 160 | 30 | 1 | 1 | 8651-Bag failures and rebagging | D1-Forced - Immediate | 100-Fossil-Steam
8651 | Bag failures and rebagging | Pollution Control Equipment | Miscellaneous (Pollution Control Equipment) | D1 | Forced - Immediate | 2016 | Coal | CC | 100 | Fossil-Steam | NPCC | Off-Peak | 175.76 | 101.4 | 1 | 1 | 8651-Bag failures and rebagging | D1-Forced - Immediate | 100-Fossil-Steam
8651 | Bag failures and rebagging | Pollution Control Equipment | Miscellaneous (Pollution Control Equipment) | D1 | Forced - Immediate | 2016 | Coal | CC | 100 | Fossil-Steam | RFC | Off-Peak | 186.8333 | 95 | 1 | 1 | 8651-Bag failures and rebagging | D1-Forced - Immediate | 100-Fossil-Steam
8651 | Bag failures and rebagging | Pollution Control Equipment | Miscellaneous (Pollution Control Equipment) | D1 | Forced - Immediate | 2016 | Coal | CC | 100 | Fossil-Steam | RFC | Off-Peak | 280.5833 | 65 | 1 | 1 | 8651-Bag failures and rebagging | D1-Forced - Immediate | 100-Fossil-Steam
8651 | Bag failures and rebagging | Pollution Control Equipment | Miscellaneous (Pollution Control Equipment) | D1 | Forced - Immediate | 2016 | Coal | CC | 100 | Fossil-Steam | RFC | Off-Peak | 369.3333 | 80 | 1 | 1 | 8651-Bag failures and rebagging | D1-Forced - Immediate | 100-Fossil-Steam
8651 | Bag failures and rebagging | Pollution Control Equipment | Miscellaneous (Pollution Control Equipment) | D1 | Forced - Immediate | 2016 | Coal | CC | 100 | Fossil-Steam | WECC | Off-Peak | 510.8333 | 50 | 1 | 1 | 8651-Bag failures and rebagging | D1-Forced - Immediate | 100-Fossil-Steam
8651 | Bag failures and rebagging | Pollution Control Equipment | Miscellaneous (Pollution Control Equipment) | D1 | Forced - Immediate | 2016 | Coal | CC | 100 | Fossil-Steam | RFC | Off-Peak | 651.6666 | 115 | 1 | 1 | 8651-Bag failures and rebagging | D1-Forced - Immediate | 100-Fossil-Steam
8651 | Bag failures and rebagging | Pollution Control Equipment | Miscellaneous (Pollution Control Equipment) | D1 | Forced - Immediate | 2016 | Coal | CC | 100 | Fossil-Steam | MRO | Off-Peak | 739.5 | 102 | 1 | 1 | 8651-Bag failures and rebagging | D1-Forced - Immediate | 100-Fossil-Steam
8651 | Bag failures and rebagging | Pollution Control Equipment | Miscellaneous (Pollution Control Equipment) | D1 | Forced - Immediate | 2016 | Coal | CC | 100 | Fossil-Steam | RFC | Off-Peak | 1142 | 30 | 1 | 1 | 8651-Bag failures and rebagging | D1-Forced - Immediate | 100-Fossil-Steam
8651 | Bag failures and rebagging | Pollution Control Equipment | Miscellaneous (Pollution Control Equipment) | D1 | Forced - Immediate | 2016 | Coal | CC | 100 | Fossil-Steam | RFC | Off-Peak | 1324.5833 | 55 | 1 | 1 | 8651-Bag failures and rebagging | D1-Forced - Immediate | 100-Fossil-Steam
8651 | Bag failures and rebagging | Pollution Control Equipment | Miscellaneous (Pollution Control Equipment) | D1 | Forced - Immediate | 2016 | Coal | CC | 100 | Fossil-Steam | RFC | Off-Peak | 1390 | 75 | 1 | 1 | 8651-Bag failures and rebagging | D1-Forced - Immediate | 100-Fossil-Steam
8651 | Bag failures and rebagging | Pollution Control Equipment | Miscellaneous (Pollution Control Equipment) | D1 | Forced - Immediate | 2016 | Coal | CC | 100 | Fossil-Steam | RFC | Off-Peak | 2937.5 | 125 | 1 | 1 | 8651-Bag failures and rebagging | D1-Forced - Immediate | 100-Fossil-Steam
8651 | Bag failures and rebagging | Pollution Control Equipment | Miscellaneous (Pollution Control Equipment) | D1 | Forced - Immediate | 2016 | Coal | CC | 100 | Fossil-Steam | RFC | Summer | 141.75 | 35 | 1 | 1 | 8651-Bag failures and rebagging | D1-Forced - Immediate | 100-Fossil-Steam
8651 | Bag failures and rebagging | Pollution Control Equipment | Miscellaneous (Pollution Control Equipment) | D1 | Forced - Immediate | 2016 | Coal | CC | 100 | Fossil-Steam | RFC | Summer | 543.0833 | 95 | 1 | 1 | 8651-Bag failures and rebagging | D1-Forced - Immediate | 100-Fossil-Steam
8651 | Bag failures and rebagging | Pollution Control Equipment | Miscellaneous (Pollution Control Equipment) | D1 | Forced - Immediate | 2016 | Coal | CC | 100 | Fossil-Steam | RFC | Summer | 543.75 | 75 | 1 | 1 | 8651-Bag failures and rebagging | D1-Forced - Immediate | 100-Fossil-Steam
8651 | Bag failures and rebagging | Pollution Control Equipment | Miscellaneous (Pollution Control Equipment) | D1 | Forced - Immediate | 2016 | Coal | CC | 100 | Fossil-Steam | RFC | Summer | 577.5 | 45 | 1 | 1 | 8651-Bag failures and rebagging | D1-Forced - Immediate | 100-Fossil-Steam
8651 | Bag failures and rebagging | Pollution Control Equipment | Miscellaneous (Pollution Control Equipment) | D1 | Forced - Immediate | 2016 | Coal | CC | 100 | Fossil-Steam | WECC | Summer | 925 | 60 | 1 | 1 | 8651-Bag failures and rebagging | D1-Forced - Immediate | 100-Fossil-Steam
8651 | Bag failures and rebagging | Pollution Control Equipment | Miscellaneous (Pollution Control Equipment) | D1 | Forced - Immediate | 2016 | Coal | CC | 100 | Fossil-Steam | RFC | Summer | 925.8333 | 55 | 1 | 1 | 8651-Bag failures and rebagging | D1-Forced - Immediate | 100-Fossil-Steam
8651 | Bag failures and rebagging | Pollution Control Equipment | Miscellaneous (Pollution Control Equipment) | D1 | Forced - Immediate | 2016 | Coal | CC | 100 | Fossil-Steam | RFC | Summer | 1165.6666 | 65 | 1 | 1 | 8651-Bag failures and rebagging | D1-Forced - Immediate | 100-Fossil-Steam
8651 | Bag failures and rebagging | Pollution Control Equipment | Miscellaneous (Pollution Control Equipment) | D1 | Forced - Immediate | 2016 | Coal | CC | 100 | Fossil-Steam | RFC | Summer | 1187.0833 | 55 | 1 | 1 | 8651-Bag failures and rebagging | D1-Forced - Immediate | 100-Fossil-Steam
8651 | Bag failures and rebagging | Pollution Control Equipment | Miscellaneous (Pollution Control Equipment) | D1 | Forced - Immediate | 2016 | Coal | CC | 100 | Fossil-Steam | RFC | Summer | 1200 | 40 | 1 | 1 | 8651-Bag failures and rebagging | D1-Forced - Immediate | 100-Fossil-Steam
8651 | Bag failures and rebagging | Pollution Control Equipment | Miscellaneous (Pollution Control Equipment) | D1 | Forced - Immediate | 2016 | Coal | CC | 100 | Fossil-Steam | RFC | Summer | 1345.6666 | 55 | 1 | 1 | 8651-Bag failures and rebagging | D1-Forced - Immediate | 100-Fossil-Steam
8651 | Bag failures and rebagging | Pollution Control Equipment | Miscellaneous (Pollution Control Equipment) | D1 | Forced - Immediate | 2016 | Coal | CC | 100 | Fossil-Steam | RFC | Summer | 1961.6666 | 55 | 1 | 1 | 8651-Bag failures and rebagging | D1-Forced - Immediate | 100-Fossil-Steam
8651 | Bag failures and rebagging | Pollution Control Equipment | Miscellaneous (Pollution Control Equipment) | D1 | Forced - Immediate | 2016 | Coal | CC | 100 | Fossil-Steam | RFC | Summer | 1989.5 | 115 | 1 | 1 | 8651-Bag failures and rebagging | D1-Forced - Immediate | 100-Fossil-Steam
8651 | Bag failures and rebagging | Pollution Control Equipment | Miscellaneous (Pollution Control Equipment) | D1 | Forced - Immediate | 2016 | Coal | CC | 100 | Fossil-Steam | SERC | Summer | 3046.1 | 83 | 1 | 1 | 8651-Bag failures and rebagging | D1-Forced - Immediate | 100-Fossil-Steam
8651 | Bag failures and rebagging | Pollution Control Equipment | Miscellaneous (Pollution Control Equipment) | D1 | Forced - Immediate | 2016 | Coal | CC | 100 | Fossil-Steam | RFC | Summer | 3150 | 45 | 1 | 1 | 8651-Bag failures and rebagging | D1-Forced - Immediate | 100-Fossil-Steam
8651 | Bag failures and rebagging | Pollution Control Equipment | Miscellaneous (Pollution Control Equipment) | D1 | Forced - Immediate | 2016 | Coal | CC | 100 | Fossil-Steam | RFC | Summer | 3454.9166 | 55 | 1 | 1 | 8651-Bag failures and rebagging | D1-Forced - Immediate | 100-Fossil-Steam
8651 | Bag failures and rebagging | Pollution Control Equipment | Miscellaneous (Pollution Control Equipment) | D1 | Forced - Immediate | 2016 | Coal | CC | 100 | Fossil-Steam | RFC | Summer | 3815.8333 | 50 | 1 | 1 | 8651-Bag failures and rebagging | D1-Forced - Immediate | 100-Fossil-Steam
8651 | Bag failures and rebagging | Pollution Control Equipment | Miscellaneous (Pollution Control Equipment) | D1 | Forced - Immediate | 2016 | Coal | CC | 100 | Fossil-Steam | RFC | Summer | 10450 | 120 | 1 | 1 | 8651-Bag failures and rebagging | D1-Forced - Immediate | 100-Fossil-Steam
8651 | Bag failures and rebagging | Pollution Control Equipment | Miscellaneous (Pollution Control Equipment) | D1 | Forced - Immediate | 2016 | Coal | CC | 100 | Fossil-Steam | RFC | Summer | 11353.8333 | 110 | 1 | 1 | 8651-Bag failures and rebagging | D1-Forced - Immediate | 100-Fossil-Steam
8651 | Bag failures and rebagging | Pollution Control Equipment | Miscellaneous (Pollution Control Equipment) | D1 | Forced - Immediate | 2016 | Coal | CC | 100 | Fossil-Steam | RFC | Winter | 115 | 60 | 1 | 1 | 8651-Bag failures and rebagging | D1-Forced - Immediate | 100-Fossil-Steam
8651 | Bag failures and rebagging | Pollution Control Equipment | Miscellaneous (Pollution Control Equipment) | D1 | Forced - Immediate | 2016 | Coal | CC | 100 | Fossil-Steam | RFC | Winter | 128.3333 | 70 | 1 | 1 | 8651-Bag failures and rebagging | D1-Forced - Immediate | 100-Fossil-Steam
8651 | Bag failures and rebagging | Pollution Control Equipment | Miscellaneous (Pollution Control Equipment) | D1 | Forced - Immediate | 2016 | Coal | CC | 100 | Fossil-Steam | RFC | Winter | 147.5 | 50 | 1 | 1 | 8651-Bag failures and rebagging | D1-Forced - Immediate | 100-Fossil-Steam
8651 | Bag failures and rebagging | Pollution Control Equipment | Miscellaneous (Pollution Control Equipment) | D1 | Forced - Immediate | 2016 | Coal | CC | 100 | Fossil-Steam | RFC | Winter | 150 | 40 | 1 | 1 | 8651-Bag failures and rebagging | D1-Forced - Immediate | 100-Fossil-Steam
8651 | Bag failures and rebagging | Pollution Control Equipment | Miscellaneous (Pollution Control Equipment) | D1 | Forced - Immediate | 2016 | Coal | CC | 100 | Fossil-Steam | RFC | Winter | 166.6667 | 50 | 1 | 1 | 8651-Bag failures and rebagging | D1-Forced - Immediate | 100-Fossil-Steam
8651 | Bag failures and rebagging | Pollution Control Equipment | Miscellaneous (Pollution Control Equipment) | D1 | Forced - Immediate | 2016 | Coal | CC | 100 | Fossil-Steam | RFC | Winter | 908.3333 | 50 | 1 | 1 | 8651-Bag failures and rebagging | D1-Forced - Immediate | 100-Fossil-Steam
8651 | Bag failures and rebagging | Pollution Control Equipment | Miscellaneous (Pollution Control Equipment) | D1 | Forced - Immediate | 2016 | Coal | CC | 100 | Fossil-Steam | RFC | Winter | 1156.1666 | 70 | 1 | 1 | 8651-Bag failures and rebagging | D1-Forced - Immediate | 100-Fossil-Steam
8651 | Bag failures and rebagging | Pollution Control Equipment | Miscellaneous (Pollution Control Equipment) | D1 | Forced - Immediate | 2016 | Coal | CC | 100 | Fossil-Steam | RFC | Winter | 2151 | 90 | 1 | 1 | 8651-Bag failures and rebagging | D1-Forced - Immediate | 100-Fossil-Steam
8651 | Bag failures and rebagging | Pollution Control Equipment | Miscellaneous (Pollution Control Equipment) | D1 | Forced - Immediate | 2016 | Coal | CC | 100 | Fossil-Steam | RFC | Winter | 11188 | 80 | 1 | 1 | 8651-Bag failures and rebagging | D1-Forced - Immediate | 100-Fossil-Steam
8651 | Bag failures and rebagging | Pollution Control Equipment | Miscellaneous (Pollution Control Equipment) | D1 | Forced - Immediate | 2016 | Coal | LI | 100 | Fossil-Steam | TRE | Off-Peak | 48.0166 | 28.81 | 1 | 1 | 8651-Bag failures and rebagging | D1-Forced - Immediate | 100-Fossil-Steam
8651 | Bag failures and rebagging | Pollution Control Equipment | Miscellaneous (Pollution Control Equipment) | D1 | Forced - Immediate | 2016 | Coal | LI | 100 | Fossil-Steam | TRE | Off-Peak | 104.3125 | 16.69 | 1 | 1 | 8651-Bag failures and rebagging | D1-Forced - Immediate | 100-Fossil-Steam
8651 | Bag failures and rebagging | Pollution Control Equipment | Miscellaneous (Pollution Control Equipment) | D1 | Forced - Immediate | 2016 | Coal | LI | 100 | Fossil-Steam | TRE | Off-Peak | 179.095 | 24.99 | 1 | 1 | 8651-Bag failures and rebagging | D1-Forced - Immediate | 100-Fossil-Steam
8651 | Bag failures and rebagging | Pollution Control Equipment | Miscellaneous (Pollution Control Equipment) | D1 | Forced - Immediate | 2016 | Coal | LI | 100 | Fossil-Steam | TRE | Off-Peak | 350.7522 | 29.27 | 1 | 1 | 8651-Bag failures and rebagging | D1-Forced - Immediate | 100-Fossil-Steam
8651 | Bag failures and rebagging | Pollution Control Equipment | Miscellaneous (Pollution Control Equipment) | D1 | Forced - Immediate | 2016 | Coal | LI | 100 | Fossil-Steam | TRE | Off-Peak | 411.1137 | 41.18 | 1 | 1 | 8651-Bag failures and rebagging | D1-Forced - Immediate | 100-Fossil-Steam
8651 | Bag failures and rebagging | Pollution Control Equipment | Miscellaneous (Pollution Control Equipment) | D1 | Forced - Immediate | 2016 | Coal | LI | 100 | Fossil-Steam | TRE | Off-Peak | 529.7067 | 41.6 | 1 | 1 | 8651-Bag failures and rebagging | D1-Forced - Immediate | 100-Fossil-Steam
8651 | Bag failures and rebagging | Pollution Control Equipment | Miscellaneous (Pollution Control Equipment) | D1 | Forced - Immediate | 2016 | Coal | LI | 100 | Fossil-Steam | TRE | Off-Peak | 569.5147 | 45.44 | 1 | 1 | 8651-Bag failures and rebagging | D1-Forced - Immediate | 100-Fossil-Steam
8651 | Bag failures and rebagging | Pollution Control Equipment | Miscellaneous (Pollution Control Equipment) | D1 | Forced - Immediate | 2016 | Coal | LI | 100 | Fossil-Steam | TRE | Summer | 116.25 | 38.75 | 1 | 1 | 8651-Bag failures and rebagging | D1-Forced - Immediate | 100-Fossil-Steam
8651 | Bag failures and rebagging | Pollution Control Equipment | Miscellaneous (Pollution Control Equipment) | D1 | Forced - Immediate | 2016 | Coal | LI | 100 | Fossil-Steam | TRE | Summer | 145.05 | 38.68 | 1 | 1 | 8651-Bag failures and rebagging | D1-Forced - Immediate | 100-Fossil-Steam
8651 | Bag failures and rebagging | Pollution Control Equipment | Miscellaneous (Pollution Control Equipment) | D1 | Forced - Immediate | 2016 | Coal | LI | 100 | Fossil-Steam | TRE | Summer | 385.44 | 32.12 | 1 | 1 | 8651-Bag failures and rebagging | D1-Forced - Immediate | 100-Fossil-Steam
8651 | Bag failures and rebagging | Pollution Control Equipment | Miscellaneous (Pollution Control Equipment) | D1 | Forced - Immediate | 2016 | Coal | LI | 100 | Fossil-Steam | TRE | Summer | 920.8333 | 13 | 1 | 1 | 8651-Bag failures and rebagging | D1-Forced - Immediate | 100-Fossil-Steam
8651 | Bag failures and rebagging | Pollution Control Equipment | Miscellaneous (Pollution Control Equipment) | D2 | Forced - Delayed | 2016 | Coal | CC | 100 | Fossil-Steam | MRO | Off-Peak | 11.0667 | 4 | 1 | 1 | 8651-Bag failures and rebagging | D2-Forced - Delayed | 100-Fossil-Steam
8651 | Bag failures and rebagging | Pollution Control Equipment | Miscellaneous (Pollution Control Equipment) | D2 | Forced - Delayed | 2016 | Coal | LI | 100 | Fossil-Steam | TRE | Off-Peak | 495 | 30 | 1 | 1 | 8651-Bag failures and rebagging | D2-Forced - Delayed | 100-Fossil-Steam
8651 | Bag failures and rebagging | Pollution Control Equipment | Miscellaneous (Pollution Control Equipment) | D2 | Forced - Delayed | 2016 | Coal | LI | 100 | Fossil-Steam | TRE | Off-Peak | 735.08 | 43.24 | 1 | 1 | 8651-Bag failures and rebagging | D2-Forced - Delayed | 100-Fossil-Steam
8651 | Bag failures and rebagging | Pollution Control Equipment | Miscellaneous (Pollution Control Equipment) | D1 | Forced - Immediate | 2016 | Coal | CC | 100 | Fossil-Steam | RFC | Off-Peak | 137.3333 | 80 | 1 | 1 | 8651-Bag failures and rebagging | D1-Forced - Immediate | 100-Fossil-Steam
8651 | Bag failures and rebagging | Pollution Control Equipment | Miscellaneous (Pollution Control Equipment) | D1 | Forced - Immediate | 2016 | Coal | CC | 100 | Fossil-Steam | RFC | Off-Peak | 400 | 30 | 1 | 1 | 8651-Bag failures and rebagging | D1-Forced - Immediate | 100-Fossil-Steam
8651 | Bag failures and rebagging | Pollution Control Equipment | Miscellaneous (Pollution Control Equipment) | D1 | Forced - Immediate | 2016 | Coal | CC | 100 | Fossil-Steam | RFC | Off-Peak | 520 | 40 | 1 | 1 | 8651-Bag failures and rebagging | D1-Forced - Immediate | 100-Fossil-Steam
8651 | Bag failures and rebagging | Pollution Control Equipment | Miscellaneous (Pollution Control Equipment) | D1 | Forced - Immediate | 2016 | Coal | CC | 100 | Fossil-Steam | RFC | Off-Peak | 564.6666 | 55 | 1 | 1 | 8651-Bag failures and rebagging | D1-Forced - Immediate | 100-Fossil-Steam
8651 | Bag failures and rebagging | Pollution Control Equipment | Miscellaneous (Pollution Control Equipment) | D1 | Forced - Immediate | 2016 | Coal | CC | 100 | Fossil-Steam | RFC | Off-Peak | 580 | 40 | 1 | 1 | 8651-Bag failures and rebagging | D1-Forced - Immediate | 100-Fossil-Steam
8651 | Bag failures and rebagging | Pollution Control Equipment | Miscellaneous (Pollution Control Equipment) | D1 | Forced - Immediate | 2016 | Coal | CC | 100 | Fossil-Steam | MRO | Off-Peak | 675.75 | 45 | 1 | 1 | 8651-Bag failures and rebagging | D1-Forced - Immediate | 100-Fossil-Steam
8651 | Bag failures and rebagging | Pollution Control Equipment | Miscellaneous (Pollution Control Equipment) | D1 | Forced - Immediate | 2016 | Coal | CC | 100 | Fossil-Steam | RFC | Off-Peak | 1643.7499 | 75 | 1 | 1 | 8651-Bag failures and rebagging | D1-Forced - Immediate | 100-Fossil-Steam
8651 | Bag failures and rebagging | Pollution Control Equipment | Miscellaneous (Pollution Control Equipment) | D1 | Forced - Immediate | 2016 | Coal | CC | 100 | Fossil-Steam | RFC | Off-Peak | 1888.4166 | 85 | 1 | 1 | 8651-Bag failures and rebagging | D1-Forced - Immediate | 100-Fossil-Steam
8651 | Bag failures and rebagging | Pollution Control Equipment | Miscellaneous (Pollution Control Equipment) | D1 | Forced - Immediate | 2016 | Coal | CC | 100 | Fossil-Steam | RFC | Off-Peak | 2445.8333 | 125 | 1 | 1 | 8651-Bag failures and rebagging | D1-Forced - Immediate | 100-Fossil-Steam
8651 | Bag failures and rebagging | Pollution Control Equipment | Miscellaneous (Pollution Control Equipment) | D1 | Forced - Immediate | 2016 | Coal | CC | 100 | Fossil-Steam | RFC | Off-Peak | 2447.9166 | 125 | 1 | 1 | 8651-Bag failures and rebagging | D1-Forced - Immediate | 100-Fossil-Steam
8651 | Bag failures and rebagging | Pollution Control Equipment | Miscellaneous (Pollution Control Equipment) | D1 | Forced - Immediate | 2016 | Coal | CC | 100 | Fossil-Steam | RFC | Off-Peak | 11520 | 90 | 1 | 1 | 8651-Bag failures and rebagging | D1-Forced - Immediate | 100-Fossil-Steam
8651 | Bag failures and rebagging | Pollution Control Equipment | Miscellaneous (Pollution Control Equipment) | D1 | Forced - Immediate | 2016 | Coal | CC | 100 | Fossil-Steam | WECC | Summer | 105 | 50 | 1 | 1 | 8651-Bag failures and rebagging | D1-Forced - Immediate | 100-Fossil-Steam
8651 | Bag failures and rebagging | Pollution Control Equipment | Miscellaneous (Pollution Control Equipment) | D1 | Forced - Immediate | 2016 | Coal | CC | 100 | Fossil-Steam | RFC | Summer | 151.25 | 55 | 1 | 1 | 8651-Bag failures and rebagging | D1-Forced - Immediate | 100-Fossil-Steam
8651 | Bag failures and rebagging | Pollution Control Equipment | Miscellaneous (Pollution Control Equipment) | D1 | Forced - Immediate | 2016 | Coal | CC | 100 | Fossil-Steam | RFC | Summer | 460 | 120 | 1 | 1 | 8651-Bag failures and rebagging | D1-Forced - Immediate | 100-Fossil-Steam
8651 | Bag failures and rebagging | Pollution Control Equipment | Miscellaneous (Pollution Control Equipment) | D1 | Forced - Immediate | 2016 | Coal | CC | 100 | Fossil-Steam | WECC | Summer | 469 | 70 | 1 | 1 | 8651-Bag failures and rebagging | D1-Forced - Immediate | 100-Fossil-Steam
8651 | Bag failures and rebagging | Pollution Control Equipment | Miscellaneous (Pollution Control Equipment) | D1 | Forced - Immediate | 2016 | Coal | CC | 100 | Fossil-Steam | RFC | Summer | 603.1666 | 55 | 1 | 1 | 8651-Bag failures and rebagging | D1-Forced - Immediate | 100-Fossil-Steam
8651 | Bag failures and rebagging | Pollution Control Equipment | Miscellaneous (Pollution Control Equipment) | D1 | Forced - Immediate | 2016 | Coal | CC | 100 | Fossil-Steam | RFC | Summer | 843.75 | 75 | 1 | 1 | 8651-Bag failures and rebagging | D1-Forced - Immediate | 100-Fossil-Steam
8651 | Bag failures and rebagging | Pollution Control Equipment | Miscellaneous (Pollution Control Equipment) | D1 | Forced - Immediate | 2016 | Coal | CC | 100 | Fossil-Steam | RFC | Summer | 860.8333 | 50 | 1 | 1 | 8651-Bag failures and rebagging | D1-Forced - Immediate | 100-Fossil-Steam
8651 | Bag failures and rebagging | Pollution Control Equipment | Miscellaneous (Pollution Control Equipment) | D1 | Forced - Immediate | 2016 | Coal | CC | 100 | Fossil-Steam | RFC | Summer | 2869.25 | 115 | 1 | 1 | 8651-Bag failures and rebagging | D1-Forced - Immediate | 100-Fossil-Steam
8651 | Bag failures and rebagging | Pollution Control Equipment | Miscellaneous (Pollution Control Equipment) | D1 | Forced - Immediate | 2016 | Coal | CC | 100 | Fossil-Steam | RFC | Summer | 7489.9999 | 120 | 1 | 1 | 8651-Bag failures and rebagging | D1-Forced - Immediate | 100-Fossil-Steam
8651 | Bag failures and rebagging | Pollution Control Equipment | Miscellaneous (Pollution Control Equipment) | D1 | Forced - Immediate | 2016 | Coal | CC | 100 | Fossil-Steam | RFC | Summer | 7783.3333 | 100 | 1 | 1 | 8651-Bag failures and rebagging | D1-Forced - Immediate | 100-Fossil-Steam
8651 | Bag failures and rebagging | Pollution Control Equipment | Miscellaneous (Pollution Control Equipment) | D1 | Forced - Immediate | 2016 | Coal | CC | 100 | Fossil-Steam | RFC | Summer | 50787 | 95 | 1 | 1 | 8651-Bag failures and rebagging | D1-Forced - Immediate | 100-Fossil-Steam
8651 | Bag failures and rebagging | Pollution Control Equipment | Miscellaneous (Pollution Control Equipment) | D1 | Forced - Immediate | 2016 | Coal | CC | 100 | Fossil-Steam | RFC | Winter | 36.6666 | 55 | 1 | 1 | 8651-Bag failures and rebagging | D1-Forced - Immediate | 100-Fossil-Steam
8651 | Bag failures and rebagging | Pollution Control Equipment | Miscellaneous (Pollution Control Equipment) | D1 | Forced - Immediate | 2016 | Coal | CC | 100 | Fossil-Steam | RFC | Winter | 36.6667 | 20 | 1 | 1 | 8651-Bag failures and rebagging | D1-Forced - Immediate | 100-Fossil-Steam
8651 | Bag failures and rebagging | Pollution Control Equipment | Miscellaneous (Pollution Control Equipment) | D1 | Forced - Immediate | 2016 | Coal | CC | 100 | Fossil-Steam | RFC | Winter | 52.5 | 30 | 1 | 1 | 8651-Bag failures and rebagging | D1-Forced - Immediate | 100-Fossil-Steam
8651 | Bag failures and rebagging | Pollution Control Equipment | Miscellaneous (Pollution Control Equipment) | D1 | Forced - Immediate | 2016 | Coal | CC | 100 | Fossil-Steam | RFC | Winter | 462.9166 | 55 | 1 | 1 | 8651-Bag failures and rebagging | D1-Forced - Immediate | 100-Fossil-Steam
8651 | Bag failures and rebagging | Pollution Control Equipment | Miscellaneous (Pollution Control Equipment) | D1 | Forced - Immediate | 2016 | Coal | CC | 100 | Fossil-Steam | RFC | Winter | 688.6666 | 40 | 1 | 1 | 8651-Bag failures and rebagging | D1-Forced - Immediate | 100-Fossil-Steam
8651 | Bag failures and rebagging | Pollution Control Equipment | Miscellaneous (Pollution Control Equipment) | D1 | Forced - Immediate | 2016 | Coal | CC | 100 | Fossil-Steam | RFC | Winter | 1129.1666 | 50 | 1 | 1 | 8651-Bag failures and rebagging | D1-Forced - Immediate | 100-Fossil-Steam
8651 | Bag failures and rebagging | Pollution Control Equipment | Miscellaneous (Pollution Control Equipment) | D1 | Forced - Immediate | 2016 | Coal | CC | 100 | Fossil-Steam | RFC | Winter | 3972.9166 | 125 | 1 | 1 | 8651-Bag failures and rebagging | D1-Forced - Immediate | 100-Fossil-Steam
8651 | Bag failures and rebagging | Pollution Control Equipment | Miscellaneous (Pollution Control Equipment) | D1 | Forced - Immediate | 2016 | Coal | LI | 100 | Fossil-Steam | TRE | Off-Peak | 169.2 | 33.84 | 1 | 1 | 8651-Bag failures and rebagging | D1-Forced - Immediate | 100-Fossil-Steam
8651 | Bag failures and rebagging | Pollution Control Equipment | Miscellaneous (Pollution Control Equipment) | D1 | Forced - Immediate | 2016 | Coal | LI | 100 | Fossil-Steam | TRE | Off-Peak | 256.906 | 21.32 | 1 | 1 | 8651-Bag failures and rebagging | D1-Forced - Immediate | 100-Fossil-Steam
8651 | Bag failures and rebagging | Pollution Control Equipment | Miscellaneous (Pollution Control Equipment) | D1 | Forced - Immediate | 2016 | Coal | LI | 100 | Fossil-Steam | TRE | Off-Peak | 506.9745 | 29.91 | 1 | 1 | 8651-Bag failures and rebagging | D1-Forced - Immediate | 100-Fossil-Steam
8651 | Bag failures and rebagging | Pollution Control Equipment | Miscellaneous (Pollution Control Equipment) | D1 | Forced - Immediate | 2016 | Coal | LI | 100 | Fossil-Steam | TRE | Summer | 1041.389 | 117.01 | 1 | 1 | 8651-Bag failures and rebagging | D1-Forced - Immediate | 100-Fossil-Steam
8651 | Bag failures and rebagging | Pollution Control Equipment | Miscellaneous (Pollution Control Equipment) | D1 | Forced - Immediate | 2016 | Coal | LI | 100 | Fossil-Steam | TRE | Winter | 163.4875 | 35.67 | 1 | 1 | 8651-Bag failures and rebagging | D1-Forced - Immediate | 100-Fossil-Steam
8651 | Bag failures and rebagging | Pollution Control Equipment | Miscellaneous (Pollution Control Equipment) | D1 | Forced - Immediate | 2016 | Coal | LI | 100 | Fossil-Steam | TRE | Winter | 302.3395 | 25.23 | 1 | 1 | 8651-Bag failures and rebagging | D1-Forced - Immediate | 100-Fossil-Steam
8651 | Bag failures and rebagging | Pollution Control Equipment | Miscellaneous (Pollution Control Equipment) | D1 | Forced - Immediate | 2016 | Coal | LI | 100 | Fossil-Steam | TRE | Winter | 355.86 | 79.08 | 1 | 1 | 8651-Bag failures and rebagging | D1-Forced - Immediate | 100-Fossil-Steam
8651 | Bag failures and rebagging | Pollution Control Equipment | Miscellaneous (Pollution Control Equipment) | D1 | Forced - Immediate | 2016 | Coal | LI | 100 | Fossil-Steam | TRE | Winter | 7164.08 | 81.41 | 1 | 1 | 8651-Bag failures and rebagging | D1-Forced - Immediate | 100-Fossil-Steam
8651 | Bag failures and rebagging | Pollution Control Equipment | Miscellaneous (Pollution Control Equipment) | D1 | Forced - Immediate | 2016 | Oil | DI | 100 | Fossil-Steam | SERC | Summer | 2878.35 | 31 | 1 | 1 | 8651-Bag failures and rebagging | D1-Forced - Immediate | 100-Fossil-Steam
8651 | Bag failures and rebagging | Pollution Control Equipment | Miscellaneous (Pollution Control Equipment) | D2 | Forced - Delayed | 2016 | Coal | LI | 100 | Fossil-Steam | TRE | Off-Peak | 419.25 | 27.95 | 1 | 1 | 8651-Bag failures and rebagging | D2-Forced - Delayed | 100-Fossil-Steam
8651 | Bag failures and rebagging | Pollution Control Equipment | Miscellaneous (Pollution Control Equipment) | D2 | Forced - Delayed | 2016 | Coal | LI | 100 | Fossil-Steam | TRE | Off-Peak | 1712 | 60 | 1 | 1 | 8651-Bag failures and rebagging | D2-Forced - Delayed | 100-Fossil-Steam
8651 | Bag failures and rebagging | Pollution Control Equipment | Miscellaneous (Pollution Control Equipment) | D2 | Forced - Delayed | 2016 | Coal | LI | 100 | Fossil-Steam | TRE | Summer | 224.4 | 44 | 1 | 1 | 8651-Bag failures and rebagging | D2-Forced - Delayed | 100-Fossil-Steam
8651 | Bag failures and rebagging | Pollution Control Equipment | Miscellaneous (Pollution Control Equipment) | D3 | Forced - Postponed | 2016 | Coal | CC | 100 | Fossil-Steam | SERC | Summer | 326.6667 | 50 | 1 | 1 | 8651-Bag failures and rebagging | D3-Forced - Postponed | 100-Fossil-Steam
8651 | Bag failures and rebagging | Pollution Control Equipment | Miscellaneous (Pollution Control Equipment) | U1 | Forced - Immediate | 2016 | Oil | DI | 100 | Fossil-Steam | SERC | Summer | 2363.85 | 51 | 1 | 1 | 8651-Bag failures and rebagging | U1-Forced - Immediate | 100-Fossil-Steam
8651 | Bag failures and rebagging | Pollution Control Equipment | Miscellaneous (Pollution Control Equipment) | D1 | Forced - Immediate | 2016 | Coal | CC | 100 | Fossil-Steam | NPCC | Off-Peak | 61.23 | 31.4 | 1 | 1 | 8651-Bag failures and rebagging | D1-Forced - Immediate | 100-Fossil-Steam
8651 | Bag failures and rebagging | Pollution Control Equipment | Miscellaneous (Pollution Control Equipment) | D1 | Forced - Immediate | 2016 | Coal | CC | 100 | Fossil-Steam | RFC | Off-Peak | 71 | 30 | 1 | 1 | 8651-Bag failures and rebagging | D1-Forced - Immediate | 100-Fossil-Steam
8651 | Bag failures and rebagging | Pollution Control Equipment | Miscellaneous (Pollution Control Equipment) | D1 | Forced - Immediate | 2016 | Coal | CC | 100 | Fossil-Steam | RFC | Off-Peak | 77.5 | 50 | 1 | 1 | 8651-Bag failures and rebagging | D1-Forced - Immediate | 100-Fossil-Steam
8651 | Bag failures and rebagging | Pollution Control Equipment | Miscellaneous (Pollution Control Equipment) | D1 | Forced - Immediate | 2016 | Coal | CC | 100 | Fossil-Steam | RFC | Off-Peak | 88 | 60 | 1 | 1 | 8651-Bag failures and rebagging | D1-Forced - Immediate | 100-Fossil-Steam
8651 | Bag failures and rebagging | Pollution Control Equipment | Miscellaneous (Pollution Control Equipment) | D1 | Forced - Immediate | 2016 | Coal | CC | 100 | Fossil-Steam | WECC | Off-Peak | 184.0833 | 47 | 1 | 1 | 8651-Bag failures and rebagging | D1-Forced - Immediate | 100-Fossil-Steam
8651 | Bag failures and rebagging | Pollution Control Equipment | Miscellaneous (Pollution Control Equipment) | D1 | Forced - Immediate | 2016 | Coal | CC | 100 | Fossil-Steam | NPCC | Off-Peak | 339.7033 | 91.4 | 1 | 1 | 8651-Bag failures and rebagging | D1-Forced - Immediate | 100-Fossil-Steam
8651 | Bag failures and rebagging | Pollution Control Equipment | Miscellaneous (Pollution Control Equipment) | D1 | Forced - Immediate | 2016 | Coal | CC | 100 | Fossil-Steam | RFC | Off-Peak | 400 | 80 | 1 | 1 | 8651-Bag failures and rebagging | D1-Forced - Immediate | 100-Fossil-Steam
8651 | Bag failures and rebagging | Pollution Control Equipment | Miscellaneous (Pollution Control Equipment) | D1 | Forced - Immediate | 2016 | Coal | CC | 100 | Fossil-Steam | WECC | Off-Peak | 481.6667 | 50 | 1 | 1 | 8651-Bag failures and rebagging | D1-Forced - Immediate | 100-Fossil-Steam
8651 | Bag failures and rebagging | Pollution Control Equipment | Miscellaneous (Pollution Control Equipment) | D1 | Forced - Immediate | 2016 | Coal | CC | 100 | Fossil-Steam | RFC | Off-Peak | 543.3333 | 40 | 1 | 1 | 8651-Bag failures and rebagging | D1-Forced - Immediate | 100-Fossil-Steam
8651 | Bag failures and rebagging | Pollution Control Equipment | Miscellaneous (Pollution Control Equipment) | D1 | Forced - Immediate | 2016 | Coal | CC | 100 | Fossil-Steam | RFC | Off-Peak | 840 | 70 | 1 | 1 | 8651-Bag failures and rebagging | D1-Forced - Immediate | 100-Fossil-Steam
8651 | Bag failures and rebagging | Pollution Control Equipment | Miscellaneous (Pollution Control Equipment) | D1 | Forced - Immediate | 2016 | Coal | CC | 100 | Fossil-Steam | RFC | Off-Peak | 900 | 80 | 1 | 1 | 8651-Bag failures and rebagging | D1-Forced - Immediate | 100-Fossil-Steam
8651 | Bag failures and rebagging | Pollution Control Equipment | Miscellaneous (Pollution Control Equipment) | D1 | Forced - Immediate | 2016 | Coal | CC | 100 | Fossil-Steam | RFC | Off-Peak | 910 | 60 | 1 | 1 | 8651-Bag failures and rebagging | D1-Forced - Immediate | 100-Fossil-Steam
8651 | Bag failures and rebagging | Pollution Control Equipment | Miscellaneous (Pollution Control Equipment) | D1 | Forced - Immediate | 2016 | Coal | CC | 100 | Fossil-Steam | RFC | Off-Peak | 1095.8333 | 50 | 1 | 1 | 8651-Bag failures and rebagging | D1-Forced - Immediate | 100-Fossil-Steam
8651 | Bag failures and rebagging | Pollution Control Equipment | Miscellaneous (Pollution Control Equipment) | D1 | Forced - Immediate | 2016 | Coal | CC | 100 | Fossil-Steam | RFC | Off-Peak | 1201.6666 | 70 | 1 | 1 | 8651-Bag failures and rebagging | D1-Forced - Immediate | 100-Fossil-Steam
8651 | Bag failures and rebagging | Pollution Control Equipment | Miscellaneous (Pollution Control Equipment) | D1 | Forced - Immediate | 2016 | Coal | CC | 100 | Fossil-Steam | RFC | Off-Peak | 1323 | 90 | 1 | 1 | 8651-Bag failures and rebagging | D1-Forced - Immediate | 100-Fossil-Steam
8651 | Bag failures and rebagging | Pollution Control Equipment | Miscellaneous (Pollution Control Equipment) | D1 | Forced - Immediate | 2016 | Coal | CC | 100 | Fossil-Steam | RFC | Off-Peak | 1537.6666 | 70 | 1 | 1 | 8651-Bag failures and rebagging | D1-Forced - Immediate | 100-Fossil-Steam
8651 | Bag failures and rebagging | Pollution Control Equipment | Miscellaneous (Pollution Control Equipment) | D1 | Forced - Immediate | 2016 | Coal | CC | 100 | Fossil-Steam | RFC | Off-Peak | 1764.5832 | 125 | 1 | 1 | 8651-Bag failures and rebagging | D1-Forced - Immediate | 100-Fossil-Steam
8651 | Bag failures and rebagging | Pollution Control Equipment | Miscellaneous (Pollution Control Equipment) | D1 | Forced - Immediate | 2016 | Coal | CC | 100 | Fossil-Steam | RFC | Off-Peak | 2804.9999 | 90 | 1 | 1 | 8651-Bag failures and rebagging | D1-Forced - Immediate | 100-Fossil-Steam
8651 | Bag failures and rebagging | Pollution Control Equipment | Miscellaneous (Pollution Control Equipment) | D1 | Forced - Immediate | 2016 | Coal | CC | 100 | Fossil-Steam | MRO | Summer | 12.96 | 7.2 | 1 | 1 | 8651-Bag failures and rebagging | D1-Forced - Immediate | 100-Fossil-Steam
8651 | Bag failures and rebagging | Pollution Control Equipment | Miscellaneous (Pollution Control Equipment) | D1 | Forced - Immediate | 2016 | Coal | CC | 100 | Fossil-Steam | MRO | Summer | 58 | 29 | 1 | 1 | 8651-Bag failures and rebagging | D1-Forced - Immediate | 100-Fossil-Steam
8651 | Bag failures and rebagging | Pollution Control Equipment | Miscellaneous (Pollution Control Equipment) | D1 | Forced - Immediate | 2016 | Coal | CC | 100 | Fossil-Steam | RFC | Summer | 116.6667 | 25 | 1 | 1 | 8651-Bag failures and rebagging | D1-Forced - Immediate | 100-Fossil-Steam
8651 | Bag failures and rebagging | Pollution Control Equipment | Miscellaneous (Pollution Control Equipment) | D1 | Forced - Immediate | 2016 | Coal | CC | 100 | Fossil-Steam | RFC | Summer | 235.6667 | 35 | 1 | 1 | 8651-Bag failures and rebagging | D1-Forced - Immediate | 100-Fossil-Steam
8651 | Bag failures and rebagging | Pollution Control Equipment | Miscellaneous (Pollution Control Equipment) | D1 | Forced - Immediate | 2016 | Coal | CC | 100 | Fossil-Steam | RFC | Summer | 264 | 120 | 1 | 1 | 8651-Bag failures and rebagging | D1-Forced - Immediate | 100-Fossil-Steam
8651 | Bag failures and rebagging | Pollution Control Equipment | Miscellaneous (Pollution Control Equipment) | D1 | Forced - Immediate | 2016 | Coal | CC | 100 | Fossil-Steam | RFC | Summer | 278.6666 | 40 | 1 | 1 | 8651-Bag failures and rebagging | D1-Forced - Immediate | 100-Fossil-Steam
8651 | Bag failures and rebagging | Pollution Control Equipment | Miscellaneous (Pollution Control Equipment) | D1 | Forced - Immediate | 2016 | Coal | CC | 100 | Fossil-Steam | RFC | Summer | 299.25 | 105 | 1 | 1 | 8651-Bag failures and rebagging | D1-Forced - Immediate | 100-Fossil-Steam
8651 | Bag failures and rebagging | Pollution Control Equipment | Miscellaneous (Pollution Control Equipment) | D1 | Forced - Immediate | 2016 | Coal | CC | 100 | Fossil-Steam | RFC | Summer | 355.8333 | 35 | 1 | 1 | 8651-Bag failures and rebagging | D1-Forced - Immediate | 100-Fossil-Steam
8651 | Bag failures and rebagging | Pollution Control Equipment | Miscellaneous (Pollution Control Equipment) | D1 | Forced - Immediate | 2016 | Coal | CC | 100 | Fossil-Steam | RFC | Summer | 446.25 | 85 | 1 | 1 | 8651-Bag failures and rebagging | D1-Forced - Immediate | 100-Fossil-Steam
8651 | Bag failures and rebagging | Pollution Control Equipment | Miscellaneous (Pollution Control Equipment) | D1 | Forced - Immediate | 2016 | Coal | CC | 100 | Fossil-Steam | RFC | Summer | 547.5 | 45 | 1 | 1 | 8651-Bag failures and rebagging | D1-Forced - Immediate | 100-Fossil-Steam
8651 | Bag failures and rebagging | Pollution Control Equipment | Miscellaneous (Pollution Control Equipment) | D1 | Forced - Immediate | 2016 | Coal | CC | 100 | Fossil-Steam | RFC | Summer | 582 | 120 | 1 | 1 | 8651-Bag failures and rebagging | D1-Forced - Immediate | 100-Fossil-Steam
8651 | Bag failures and rebagging | Pollution Control Equipment | Miscellaneous (Pollution Control Equipment) | D1 | Forced - Immediate | 2016 | Coal | CC | 100 | Fossil-Steam | RFC | Summer | 700 | 75 | 1 | 1 | 8651-Bag failures and rebagging | D1-Forced - Immediate | 100-Fossil-Steam
8651 | Bag failures and rebagging | Pollution Control Equipment | Miscellaneous (Pollution Control Equipment) | D1 | Forced - Immediate | 2016 | Coal | CC | 100 | Fossil-Steam | RFC | Summer | 757.5 | 30 | 1 | 1 | 8651-Bag failures and rebagging | D1-Forced - Immediate | 100-Fossil-Steam
8651 | Bag failures and rebagging | Pollution Control Equipment | Miscellaneous (Pollution Control Equipment) | D1 | Forced - Immediate | 2016 | Coal | CC | 100 | Fossil-Steam | RFC | Summer | 846.6666 | 40 | 1 | 1 | 8651-Bag failures and rebagging | D1-Forced - Immediate | 100-Fossil-Steam
8651 | Bag failures and rebagging | Pollution Control Equipment | Miscellaneous (Pollution Control Equipment) | D1 | Forced - Immediate | 2016 | Coal | CC | 100 | Fossil-Steam | RFC | Summer | 1334.6666 | 70 | 1 | 1 | 8651-Bag failures and rebagging | D1-Forced - Immediate | 100-Fossil-Steam
8651 | Bag failures and rebagging | Pollution Control Equipment | Miscellaneous (Pollution Control Equipment) | D1 | Forced - Immediate | 2016 | Coal | CC | 100 | Fossil-Steam | RFC | Summer | 1618 | 120 | 1 | 1 | 8651-Bag failures and rebagging | D1-Forced - Immediate | 100-Fossil-Steam
8651 | Bag failures and rebagging | Pollution Control Equipment | Miscellaneous (Pollution Control Equipment) | D1 | Forced - Immediate | 2016 | Coal | CC | 100 | Fossil-Steam | RFC | Summer | 1672.9166 | 55 | 1 | 1 | 8651-Bag failures and rebagging | D1-Forced - Immediate | 100-Fossil-Steam
8651 | Bag failures and rebagging | Pollution Control Equipment | Miscellaneous (Pollution Control Equipment) | D1 | Forced - Immediate | 2016 | Coal | CC | 100 | Fossil-Steam | RFC | Summer | 1762.5 | 75 | 1 | 1 | 8651-Bag failures and rebagging | D1-Forced - Immediate | 100-Fossil-Steam
8651 | Bag failures and rebagging | Pollution Control Equipment | Miscellaneous (Pollution Control Equipment) | D1 | Forced - Immediate | 2016 | Coal | CC | 100 | Fossil-Steam | RFC | Summer | 6135.5833 | 85 | 1 | 1 | 8651-Bag failures and rebagging | D1-Forced - Immediate | 100-Fossil-Steam
8651 | Bag failures and rebagging | Pollution Control Equipment | Miscellaneous (Pollution Control Equipment) | D1 | Forced - Immediate | 2016 | Coal | CC | 100 | Fossil-Steam | RFC | Summer | 6209 | 70 | 1 | 1 | 8651-Bag failures and rebagging | D1-Forced - Immediate | 100-Fossil-Steam
8651 | Bag failures and rebagging | Pollution Control Equipment | Miscellaneous (Pollution Control Equipment) | D1 | Forced - Immediate | 2016 | Coal | CC | 100 | Fossil-Steam | NPCC | Winter | 12.56 | 31.4 | 1 | 1 | 8651-Bag failures and rebagging | D1-Forced - Immediate | 100-Fossil-Steam
8651 | Bag failures and rebagging | Pollution Control Equipment | Miscellaneous (Pollution Control Equipment) | D1 | Forced - Immediate | 2016 | Coal | CC | 100 | Fossil-Steam | RFC | Winter | 80 | 60 | 1 | 1 | 8651-Bag failures and rebagging | D1-Forced - Immediate | 100-Fossil-Steam
8651 | Bag failures and rebagging | Pollution Control Equipment | Miscellaneous (Pollution Control Equipment) | D1 | Forced - Immediate | 2016 | Coal | CC | 100 | Fossil-Steam | RFC | Winter | 278.6666 | 55 | 1 | 1 | 8651-Bag failures and rebagging | D1-Forced - Immediate | 100-Fossil-Steam
8651 | Bag failures and rebagging | Pollution Control Equipment | Miscellaneous (Pollution Control Equipment) | D1 | Forced - Immediate | 2016 | Coal | CC | 100 | Fossil-Steam | RFC | Winter | 340 | 40 | 1 | 1 | 8651-Bag failures and rebagging | D1-Forced - Immediate | 100-Fossil-Steam
8651 | Bag failures and rebagging | Pollution Control Equipment | Miscellaneous (Pollution Control Equipment) | D1 | Forced - Immediate | 2016 | Coal | CC | 100 | Fossil-Steam | RFC | Winter | 360 | 90 | 1 | 1 | 8651-Bag failures and rebagging | D1-Forced - Immediate | 100-Fossil-Steam
8651 | Bag failures and rebagging | Pollution Control Equipment | Miscellaneous (Pollution Control Equipment) | D1 | Forced - Immediate | 2016 | Coal | CC | 100 | Fossil-Steam | RFC | Winter | 708 | 40 | 1 | 1 | 8651-Bag failures and rebagging | D1-Forced - Immediate | 100-Fossil-Steam
8651 | Bag failures and rebagging | Pollution Control Equipment | Miscellaneous (Pollution Control Equipment) | D1 | Forced - Immediate | 2016 | Coal | CC | 100 | Fossil-Steam | RFC | Winter | 718.6666 | 55 | 1 | 1 | 8651-Bag failures and rebagging | D1-Forced - Immediate | 100-Fossil-Steam
8651 | Bag failures and rebagging | Pollution Control Equipment | Miscellaneous (Pollution Control Equipment) | D1 | Forced - Immediate | 2016 | Coal | CC | 100 | Fossil-Steam | RFC | Winter | 791.6666 | 100 | 1 | 1 | 8651-Bag failures and rebagging | D1-Forced - Immediate | 100-Fossil-Steam
8651 | Bag failures and rebagging | Pollution Control Equipment | Miscellaneous (Pollution Control Equipment) | D1 | Forced - Immediate | 2016 | Coal | CC | 100 | Fossil-Steam | RFC | Winter | 1084.1666 | 50 | 1 | 1 | 8651-Bag failures and rebagging | D1-Forced - Immediate | 100-Fossil-Steam
8651 | Bag failures and rebagging | Pollution Control Equipment | Miscellaneous (Pollution Control Equipment) | D1 | Forced - Immediate | 2016 | Coal | CC | 100 | Fossil-Steam | RFC | Winter | 1170.6666 | 80 | 1 | 1 | 8651-Bag failures and rebagging | D1-Forced - Immediate | 100-Fossil-Steam
8651 | Bag failures and rebagging | Pollution Control Equipment | Miscellaneous (Pollution Control Equipment) | D1 | Forced - Immediate | 2016 | Coal | LI | 100 | Fossil-Steam | TRE | Off-Peak | 187.32 | 15.61 | 1 | 1 | 8651-Bag failures and rebagging | D1-Forced - Immediate | 100-Fossil-Steam
8651 | Bag failures and rebagging | Pollution Control Equipment | Miscellaneous (Pollution Control Equipment) | D1 | Forced - Immediate | 2016 | Coal | LI | 100 | Fossil-Steam | TRE | Off-Peak | 299.28 | 24.94 | 1 | 1 | 8651-Bag failures and rebagging | D1-Forced - Immediate | 100-Fossil-Steam
8651 | Bag failures and rebagging | Pollution Control Equipment | Miscellaneous (Pollution Control Equipment) | D1 | Forced - Immediate | 2016 | Coal | LI | 100 | Fossil-Steam | TRE | Off-Peak | 394.0608 | 45.91 | 1 | 1 | 8651-Bag failures and rebagging | D1-Forced - Immediate | 100-Fossil-Steam
8651 | Bag failures and rebagging | Pollution Control Equipment | Miscellaneous (Pollution Control Equipment) | D1 | Forced - Immediate | 2016 | Coal | LI | 100 | Fossil-Steam | TRE | Winter | 76.09 | 10.87 | 1 | 1 | 8651-Bag failures and rebagging | D1-Forced - Immediate | 100-Fossil-Steam
8651 | Bag failures and rebagging | Pollution Control Equipment | Miscellaneous (Pollution Control Equipment) | D1 | Forced - Immediate | 2016 | Coal | LI | 100 | Fossil-Steam | TRE | Winter | 561.4166 | 67.37 | 1 | 1 | 8651-Bag failures and rebagging | D1-Forced - Immediate | 100-Fossil-Steam
8651 | Bag failures and rebagging | Pollution Control Equipment | Miscellaneous (Pollution Control Equipment) | D1 | Forced - Immediate | 2016 | Coal | OS | 100 | Fossil-Steam | RFC | Winter | 1217.0833 | 23 | 1 | 1 | 8651-Bag failures and rebagging | D1-Forced - Immediate | 100-Fossil-Steam
8651 | Bag failures and rebagging | Pollution Control Equipment | Miscellaneous (Pollution Control Equipment) | D2 | Forced - Delayed | 2016 | Coal | LI | 100 | Fossil-Steam | TRE | Off-Peak | 433.5845 | 25.53 | 1 | 1 | 8651-Bag failures and rebagging | D2-Forced - Delayed | 100-Fossil-Steam
8651 | Bag failures and rebagging | Pollution Control Equipment | Miscellaneous (Pollution Control Equipment) | D1 | Forced - Immediate | 2016 | Coal | CC | 100 | Fossil-Steam | NPCC | Off-Peak | 35.5867 | 31.4 | 1 | 1 | 8651-Bag failures and rebagging | D1-Forced - Immediate | 100-Fossil-Steam
8651 | Bag failures and rebagging | Pollution Control Equipment | Miscellaneous (Pollution Control Equipment) | D1 | Forced - Immediate | 2016 | Coal | CC | 100 | Fossil-Steam | RFC | Off-Peak | 41.6666 | 50 | 1 | 1 | 8651-Bag failures and rebagging | D1-Forced - Immediate | 100-Fossil-Steam
8651 | Bag failures and rebagging | Pollution Control Equipment | Miscellaneous (Pollution Control Equipment) | D1 | Forced - Immediate | 2016 | Coal | CC | 100 | Fossil-Steam | MRO | Off-Peak | 99.6 | 24 | 1 | 1 | 8651-Bag failures and rebagging | D1-Forced - Immediate | 100-Fossil-Steam
8651 | Bag failures and rebagging | Pollution Control Equipment | Miscellaneous (Pollution Control Equipment) | D1 | Forced - Immediate | 2016 | Coal | CC | 100 | Fossil-Steam | RFC | Off-Peak | 142.9167 | 35 | 1 | 1 | 8651-Bag failures and rebagging | D1-Forced - Immediate | 100-Fossil-Steam
8651 | Bag failures and rebagging | Pollution Control Equipment | Miscellaneous (Pollution Control Equipment) | D1 | Forced - Immediate | 2016 | Coal | CC | 100 | Fossil-Steam | RFC | Off-Peak | 248.5 | 70 | 1 | 1 | 8651-Bag failures and rebagging | D1-Forced - Immediate | 100-Fossil-Steam
8651 | Bag failures and rebagging | Pollution Control Equipment | Miscellaneous (Pollution Control Equipment) | D1 | Forced - Immediate | 2016 | Coal | CC | 100 | Fossil-Steam | NPCC | Off-Peak | 334.0133 | 16.4 | 1 | 1 | 8651-Bag failures and rebagging | D1-Forced - Immediate | 100-Fossil-Steam
8651 | Bag failures and rebagging | Pollution Control Equipment | Miscellaneous (Pollution Control Equipment) | D1 | Forced - Immediate | 2016 | Coal | CC | 100 | Fossil-Steam | MRO | Off-Peak | 357 | 102 | 1 | 1 | 8651-Bag failures and rebagging | D1-Forced - Immediate | 100-Fossil-Steam
8651 | Bag failures and rebagging | Pollution Control Equipment | Miscellaneous (Pollution Control Equipment) | D1 | Forced - Immediate | 2016 | Coal | CC | 100 | Fossil-Steam | RFC | Off-Peak | 387.5 | 75 | 1 | 1 | 8651-Bag failures and rebagging | D1-Forced - Immediate | 100-Fossil-Steam
8651 | Bag failures and rebagging | Pollution Control Equipment | Miscellaneous (Pollution Control Equipment) | D1 | Forced - Immediate | 2016 | Coal | CC | 100 | Fossil-Steam | SERC | Off-Peak | 455 | 70 | 1 | 1 | 8651-Bag failures and rebagging | D1-Forced - Immediate | 100-Fossil-Steam
8651 | Bag failures and rebagging | Pollution Control Equipment | Miscellaneous (Pollution Control Equipment) | D1 | Forced - Immediate | 2016 | Coal | CC | 100 | Fossil-Steam | MRO | Off-Peak | 458.2499 | 117 | 1 | 1 | 8651-Bag failures and rebagging | D1-Forced - Immediate | 100-Fossil-Steam
8651 | Bag failures and rebagging | Pollution Control Equipment | Miscellaneous (Pollution Control Equipment) | D1 | Forced - Immediate | 2016 | Coal | CC | 100 | Fossil-Steam | WECC | Off-Peak | 572.05 | 51 | 1 | 1 | 8651-Bag failures and rebagging | D1-Forced - Immediate | 100-Fossil-Steam
8651 | Bag failures and rebagging | Pollution Control Equipment | Miscellaneous (Pollution Control Equipment) | D1 | Forced - Immediate | 2016 | Coal | CC | 100 | Fossil-Steam | RFC | Off-Peak | 610.6666 | 80 | 1 | 1 | 8651-Bag failures and rebagging | D1-Forced - Immediate | 100-Fossil-Steam
8651 | Bag failures and rebagging | Pollution Control Equipment | Miscellaneous (Pollution Control Equipment) | D1 | Forced - Immediate | 2016 | Coal | CC | 100 | Fossil-Steam | RFC | Off-Peak | 618.75 | 55 | 1 | 1 | 8651-Bag failures and rebagging | D1-Forced - Immediate | 100-Fossil-Steam
8651 | Bag failures and rebagging | Pollution Control Equipment | Miscellaneous (Pollution Control Equipment) | D1 | Forced - Immediate | 2016 | Coal | CC | 100 | Fossil-Steam | RFC | Off-Peak | 907.5 | 90 | 1 | 1 | 8651-Bag failures and rebagging | D1-Forced - Immediate | 100-Fossil-Steam
8651 | Bag failures and rebagging | Pollution Control Equipment | Miscellaneous (Pollution Control Equipment) | D1 | Forced - Immediate | 2016 | Coal | CC | 100 | Fossil-Steam | RFC | Off-Peak | 1929.5833 | 55 | 1 | 1 | 8651-Bag failures and rebagging | D1-Forced - Immediate | 100-Fossil-Steam
8651 | Bag failures and rebagging | Pollution Control Equipment | Miscellaneous (Pollution Control Equipment) | D1 | Forced - Immediate | 2016 | Coal | CC | 100 | Fossil-Steam | TRE | Off-Peak | 4990 | 50 | 1 | 1 | 8651-Bag failures and rebagging | D1-Forced - Immediate | 100-Fossil-Steam
8651 | Bag failures and rebagging | Pollution Control Equipment | Miscellaneous (Pollution Control Equipment) | D1 | Forced - Immediate | 2016 | Coal | CC | 100 | Fossil-Steam | RFC | Summer | 13.4167 | 35 | 1 | 1 | 8651-Bag failures and rebagging | D1-Forced - Immediate | 100-Fossil-Steam
8651 | Bag failures and rebagging | Pollution Control Equipment | Miscellaneous (Pollution Control Equipment) | D1 | Forced - Immediate | 2016 | Coal | CC | 100 | Fossil-Steam | RFC | Summer | 16.6667 | 25 | 1 | 1 | 8651-Bag failures and rebagging | D1-Forced - Immediate | 100-Fossil-Steam
8651 | Bag failures and rebagging | Pollution Control Equipment | Miscellaneous (Pollution Control Equipment) | D1 | Forced - Immediate | 2016 | Coal | CC | 100 | Fossil-Steam | RFC | Summer | 43.3333 | 65 | 1 | 1 | 8651-Bag failures and rebagging | D1-Forced - Immediate | 100-Fossil-Steam
8651 | Bag failures and rebagging | Pollution Control Equipment | Miscellaneous (Pollution Control Equipment) | D1 | Forced - Immediate | 2016 | Coal | CC | 100 | Fossil-Steam | NPCC | Summer | 122.54 | 13.2 | 1 | 1 | 8651-Bag failures and rebagging | D1-Forced - Immediate | 100-Fossil-Steam
8651 | Bag failures and rebagging | Pollution Control Equipment | Miscellaneous (Pollution Control Equipment) | D1 | Forced - Immediate | 2016 | Coal | CC | 100 | Fossil-Steam | RFC | Summer | 293.3333 | 55 | 1 | 1 | 8651-Bag failures and rebagging | D1-Forced - Immediate | 100-Fossil-Steam
8651 | Bag failures and rebagging | Pollution Control Equipment | Miscellaneous (Pollution Control Equipment) | D1 | Forced - Immediate | 2016 | Coal | CC | 100 | Fossil-Steam | RFC | Summer | 835.9999 | 120 | 1 | 1 | 8651-Bag failures and rebagging | D1-Forced - Immediate | 100-Fossil-Steam
8651 | Bag failures and rebagging | Pollution Control Equipment | Miscellaneous (Pollution Control Equipment) | D1 | Forced - Immediate | 2016 | Coal | CC | 100 | Fossil-Steam | RFC | Summer | 853.6666 | 65 | 1 | 1 | 8651-Bag failures and rebagging | D1-Forced - Immediate | 100-Fossil-Steam
8651 | Bag failures and rebagging | Pollution Control Equipment | Miscellaneous (Pollution Control Equipment) | D1 | Forced - Immediate | 2016 | Coal | CC | 100 | Fossil-Steam | RFC | Summer | 854.3333 | 55 | 1 | 1 | 8651-Bag failures and rebagging | D1-Forced - Immediate | 100-Fossil-Steam
8651 | Bag failures and rebagging | Pollution Control Equipment | Miscellaneous (Pollution Control Equipment) | D1 | Forced - Immediate | 2016 | Coal | CC | 100 | Fossil-Steam | RFC | Summer | 952 | 30 | 1 | 1 | 8651-Bag failures and rebagging | D1-Forced - Immediate | 100-Fossil-Steam
8651 | Bag failures and rebagging | Pollution Control Equipment | Miscellaneous (Pollution Control Equipment) | D1 | Forced - Immediate | 2016 | Coal | CC | 100 | Fossil-Steam | RFC | Summer | 1003.75 | 55 | 1 | 1 | 8651-Bag failures and rebagging | D1-Forced - Immediate | 100-Fossil-Steam
8651 | Bag failures and rebagging | Pollution Control Equipment | Miscellaneous (Pollution Control Equipment) | D1 | Forced - Immediate | 2016 | Coal | CC | 100 | Fossil-Steam | RFC | Summer | 2118.6666 | 70 | 1 | 1 | 8651-Bag failures and rebagging | D1-Forced - Immediate | 100-Fossil-Steam
8651 | Bag failures and rebagging | Pollution Control Equipment | Miscellaneous (Pollution Control Equipment) | D1 | Forced - Immediate | 2016 | Coal | CC | 100 | Fossil-Steam | RFC | Summer | 2479.9999 | 120 | 1 | 1 | 8651-Bag failures and rebagging | D1-Forced - Immediate | 100-Fossil-Steam
8651 | Bag failures and rebagging | Pollution Control Equipment | Miscellaneous (Pollution Control Equipment) | D1 | Forced - Immediate | 2016 | Coal | CC | 100 | Fossil-Steam | RFC | Summer | 5671.9999 | 120 | 1 | 1 | 8651-Bag failures and rebagging | D1-Forced - Immediate | 100-Fossil-Steam
8651 | Bag failures and rebagging | Pollution Control Equipment | Miscellaneous (Pollution Control Equipment) | D1 | Forced - Immediate | 2016 | Coal | CC | 100 | Fossil-Steam | RFC | Summer | 6748 | 120 | 1 | 1 | 8651-Bag failures and rebagging | D1-Forced - Immediate | 100-Fossil-Steam
8651 | Bag failures and rebagging | Pollution Control Equipment | Miscellaneous (Pollution Control Equipment) | D1 | Forced - Immediate | 2016 | Coal | CC | 100 | Fossil-Steam | SERC | Summer | 19018.9948 | 93.01 | 1 | 1 | 8651-Bag failures and rebagging | D1-Forced - Immediate | 100-Fossil-Steam
8651 | Bag failures and rebagging | Pollution Control Equipment | Miscellaneous (Pollution Control Equipment) | D1 | Forced - Immediate | 2016 | Coal | CC | 100 | Fossil-Steam | SERC | Summer | 57191.849 | 93.01 | 1 | 1 | 8651-Bag failures and rebagging | D1-Forced - Immediate | 100-Fossil-Steam
8651 | Bag failures and rebagging | Pollution Control Equipment | Miscellaneous (Pollution Control Equipment) | D1 | Forced - Immediate | 2016 | Coal | CC | 100 | Fossil-Steam | RFC | Winter | 137.5 | 30 | 1 | 1 | 8651-Bag failures and rebagging | D1-Forced - Immediate | 100-Fossil-Steam
8651 | Bag failures and rebagging | Pollution Control Equipment | Miscellaneous (Pollution Control Equipment) | D1 | Forced - Immediate | 2016 | Coal | CC | 100 | Fossil-Steam | RFC | Winter | 164.6666 | 65 | 1 | 1 | 8651-Bag failures and rebagging | D1-Forced - Immediate | 100-Fossil-Steam
8651 | Bag failures and rebagging | Pollution Control Equipment | Miscellaneous (Pollution Control Equipment) | D1 | Forced - Immediate | 2016 | Coal | CC | 100 | Fossil-Steam | RFC | Winter | 232 | 80 | 1 | 1 | 8651-Bag failures and rebagging | D1-Forced - Immediate | 100-Fossil-Steam
8651 | Bag failures and rebagging | Pollution Control Equipment | Miscellaneous (Pollution Control Equipment) | D1 | Forced - Immediate | 2016 | Coal | CC | 100 | Fossil-Steam | RFC | Winter | 237 | 90 | 1 | 1 | 8651-Bag failures and rebagging | D1-Forced - Immediate | 100-Fossil-Steam
8651 | Bag failures and rebagging | Pollution Control Equipment | Miscellaneous (Pollution Control Equipment) | D1 | Forced - Immediate | 2016 | Coal | CC | 100 | Fossil-Steam | RFC | Winter | 487.5 | 45 | 1 | 1 | 8651-Bag failures and rebagging | D1-Forced - Immediate | 100-Fossil-Steam
8651 | Bag failures and rebagging | Pollution Control Equipment | Miscellaneous (Pollution Control Equipment) | D1 | Forced - Immediate | 2016 | Coal | CC | 100 | Fossil-Steam | RFC | Winter | 532 | 60 | 1 | 1 | 8651-Bag failures and rebagging | D1-Forced - Immediate | 100-Fossil-Steam
8651 | Bag failures and rebagging | Pollution Control Equipment | Miscellaneous (Pollution Control Equipment) | D1 | Forced - Immediate | 2016 | Coal | CC | 100 | Fossil-Steam | RFC | Winter | 2290.6666 | 80 | 1 | 1 | 8651-Bag failures and rebagging | D1-Forced - Immediate | 100-Fossil-Steam
8651 | Bag failures and rebagging | Pollution Control Equipment | Miscellaneous (Pollution Control Equipment) | D1 | Forced - Immediate | 2016 | Coal | CC | 100 | Fossil-Steam | RFC | Winter | 3421.8333 | 70 | 1 | 1 | 8651-Bag failures and rebagging | D1-Forced - Immediate | 100-Fossil-Steam
8651 | Bag failures and rebagging | Pollution Control Equipment | Miscellaneous (Pollution Control Equipment) | D1 | Forced - Immediate | 2016 | Coal | LI | 100 | Fossil-Steam | TRE | Off-Peak | 28.5013 | 10.24 | 1 | 1 | 8651-Bag failures and rebagging | D1-Forced - Immediate | 100-Fossil-Steam
8651 | Bag failures and rebagging | Pollution Control Equipment | Miscellaneous (Pollution Control Equipment) | D1 | Forced - Immediate | 2016 | Coal | LI | 100 | Fossil-Steam | TRE | Off-Peak | 98.175 | 28.05 | 1 | 1 | 8651-Bag failures and rebagging | D1-Forced - Immediate | 100-Fossil-Steam
8651 | Bag failures and rebagging | Pollution Control Equipment | Miscellaneous (Pollution Control Equipment) | D1 | Forced - Immediate | 2016 | Coal | LI | 100 | Fossil-Steam | TRE | Off-Peak | 147.645 | 52.11 | 1 | 1 | 8651-Bag failures and rebagging | D1-Forced - Immediate | 100-Fossil-Steam
8651 | Bag failures and rebagging | Pollution Control Equipment | Miscellaneous (Pollution Control Equipment) | D1 | Forced - Immediate | 2016 | Coal | LI | 100 | Fossil-Steam | TRE | Off-Peak | 262.713 | 37.62 | 1 | 1 | 8651-Bag failures and rebagging | D1-Forced - Immediate | 100-Fossil-Steam
8651 | Bag failures and rebagging | Pollution Control Equipment | Miscellaneous (Pollution Control Equipment) | D1 | Forced - Immediate | 2016 | Coal | LI | 100 | Fossil-Steam | TRE | Off-Peak | 572.3958 | 43.75 | 1 | 1 | 8651-Bag failures and rebagging | D1-Forced - Immediate | 100-Fossil-Steam
8651 | Bag failures and rebagging | Pollution Control Equipment | Miscellaneous (Pollution Control Equipment) | D1 | Forced - Immediate | 2016 | Coal | LI | 100 | Fossil-Steam | TRE | Off-Peak | 913.9001 | 84.49 | 1 | 1 | 8651-Bag failures and rebagging | D1-Forced - Immediate | 100-Fossil-Steam
8651 | Bag failures and rebagging | Pollution Control Equipment | Miscellaneous (Pollution Control Equipment) | D1 | Forced - Immediate | 2016 | Coal | LI | 100 | Fossil-Steam | TRE | Summer | 1114.88 | 69.68 | 1 | 1 | 8651-Bag failures and rebagging | D1-Forced - Immediate | 100-Fossil-Steam
8651 | Bag failures and rebagging | Pollution Control Equipment | Miscellaneous (Pollution Control Equipment) | D1 | Forced - Immediate | 2016 | Oil | DI | 100 | Fossil-Steam | SERC | Winter | 118.1667 | 10 | 1 | 1 | 8651-Bag failures and rebagging | D1-Forced - Immediate | 100-Fossil-Steam
8651 | Bag failures and rebagging | Pollution Control Equipment | Miscellaneous (Pollution Control Equipment) | D2 | Forced - Delayed | 2016 | Coal | CC | 100 | Fossil-Steam | MRO | Off-Peak | 902.8 | 244 | 1 | 1 | 8651-Bag failures and rebagging | D2-Forced - Delayed | 100-Fossil-Steam
8651 | Bag failures and rebagging | Pollution Control Equipment | Miscellaneous (Pollution Control Equipment) | D2 | Forced - Delayed | 2016 | Coal | CC | 100 | Fossil-Steam | SERC | Summer | 2467.9 | 58 | 1 | 1 | 8651-Bag failures and rebagging | D2-Forced - Delayed | 100-Fossil-Steam
8651 | Bag failures and rebagging | Pollution Control Equipment | Miscellaneous (Pollution Control Equipment) | D2 | Forced - Delayed | 2016 | Coal | LI | 100 | Fossil-Steam | TRE | Off-Peak | 975 | 50 | 1 | 1 | 8651-Bag failures and rebagging | D2-Forced - Delayed | 100-Fossil-Steam
8651 | Bag failures and rebagging | Pollution Control Equipment | Miscellaneous (Pollution Control Equipment) | D1 | Forced - Immediate | 2016 | Coal | CC | 100 | Fossil-Steam | WECC | Off-Peak | 22 | 11 | 1 | 1 | 8651-Bag failures and rebagging | D1-Forced - Immediate | 100-Fossil-Steam
8651 | Bag failures and rebagging | Pollution Control Equipment | Miscellaneous (Pollution Control Equipment) | D1 | Forced - Immediate | 2016 | Coal | CC | 100 | Fossil-Steam | WECC | Off-Peak | 78.3333 | 94 | 1 | 1 | 8651-Bag failures and rebagging | D1-Forced - Immediate | 100-Fossil-Steam
8651 | Bag failures and rebagging | Pollution Control Equipment | Miscellaneous (Pollution Control Equipment) | D1 | Forced - Immediate | 2016 | Coal | CC | 100 | Fossil-Steam | RFC | Off-Peak | 97 | 60 | 1 | 1 | 8651-Bag failures and rebagging | D1-Forced - Immediate | 100-Fossil-Steam
8651 | Bag failures and rebagging | Pollution Control Equipment | Miscellaneous (Pollution Control Equipment) | D1 | Forced - Immediate | 2016 | Coal | CC | 100 | Fossil-Steam | NPCC | Off-Peak | 109.68 | 91.4 | 1 | 1 | 8651-Bag failures and rebagging | D1-Forced - Immediate | 100-Fossil-Steam
8651 | Bag failures and rebagging | Pollution Control Equipment | Miscellaneous (Pollution Control Equipment) | D1 | Forced - Immediate | 2016 | Coal | CC | 100 | Fossil-Steam | RFC | Off-Peak | 112.5 | 50 | 1 | 1 | 8651-Bag failures and rebagging | D1-Forced - Immediate | 100-Fossil-Steam
8651 | Bag failures and rebagging | Pollution Control Equipment | Miscellaneous (Pollution Control Equipment) | D1 | Forced - Immediate | 2016 | Coal | CC | 100 | Fossil-Steam | RFC | Off-Peak | 140 | 70 | 1 | 1 | 8651-Bag failures and rebagging | D1-Forced - Immediate | 100-Fossil-Steam
8651 | Bag failures and rebagging | Pollution Control Equipment | Miscellaneous (Pollution Control Equipment) | D1 | Forced - Immediate | 2016 | Coal | CC | 100 | Fossil-Steam | RFC | Off-Peak | 226.6666 | 80 | 1 | 1 | 8651-Bag failures and rebagging | D1-Forced - Immediate | 100-Fossil-Steam
8651 | Bag failures and rebagging | Pollution Control Equipment | Miscellaneous (Pollution Control Equipment) | D1 | Forced - Immediate | 2016 | Coal | CC | 100 | Fossil-Steam | RFC | Off-Peak | 290.5833 | 55 | 1 | 1 | 8651-Bag failures and rebagging | D1-Forced - Immediate | 100-Fossil-Steam
8651 | Bag failures and rebagging | Pollution Control Equipment | Miscellaneous (Pollution Control Equipment) | D1 | Forced - Immediate | 2016 | Coal | CC | 100 | Fossil-Steam | RFC | Off-Peak | 441 | 70 | 1 | 1 | 8651-Bag failures and rebagging | D1-Forced - Immediate | 100-Fossil-Steam
8651 | Bag failures and rebagging | Pollution Control Equipment | Miscellaneous (Pollution Control Equipment) | D1 | Forced - Immediate | 2016 | Coal | CC | 100 | Fossil-Steam | RFC | Off-Peak | 884.5833 | 55 | 1 | 1 | 8651-Bag failures and rebagging | D1-Forced - Immediate | 100-Fossil-Steam
8651 | Bag failures and rebagging | Pollution Control Equipment | Miscellaneous (Pollution Control Equipment) | D1 | Forced - Immediate | 2016 | Coal | CC | 100 | Fossil-Steam | RFC | Off-Peak | 1498 | 60 | 1 | 1 | 8651-Bag failures and rebagging | D1-Forced - Immediate | 100-Fossil-Steam
8651 | Bag failures and rebagging | Pollution Control Equipment | Miscellaneous (Pollution Control Equipment) | D1 | Forced - Immediate | 2016 | Coal | CC | 100 | Fossil-Steam | NPCC | Off-Peak | 1542.84 | 41.4 | 1 | 1 | 8651-Bag failures and rebagging | D1-Forced - Immediate | 100-Fossil-Steam
8651 | Bag failures and rebagging | Pollution Control Equipment | Miscellaneous (Pollution Control Equipment) | D1 | Forced - Immediate | 2016 | Coal | CC | 100 | Fossil-Steam | RFC | Off-Peak | 1630 | 100 | 1 | 1 | 8651-Bag failures and rebagging | D1-Forced - Immediate | 100-Fossil-Steam
8651 | Bag failures and rebagging | Pollution Control Equipment | Miscellaneous (Pollution Control Equipment) | D1 | Forced - Immediate | 2016 | Coal | CC | 100 | Fossil-Steam | RFC | Off-Peak | 2291.6666 | 125 | 1 | 1 | 8651-Bag failures and rebagging | D1-Forced - Immediate | 100-Fossil-Steam
8651 | Bag failures and rebagging | Pollution Control Equipment | Miscellaneous (Pollution Control Equipment) | D1 | Forced - Immediate | 2016 | Coal | CC | 100 | Fossil-Steam | RFC | Off-Peak | 2302.5 | 90 | 1 | 1 | 8651-Bag failures and rebagging | D1-Forced - Immediate | 100-Fossil-Steam
8651 | Bag failures and rebagging | Pollution Control Equipment | Miscellaneous (Pollution Control Equipment) | D1 | Forced - Immediate | 2016 | Coal | CC | 100 | Fossil-Steam | RFC | Off-Peak | 2628 | 60 | 1 | 1 | 8651-Bag failures and rebagging | D1-Forced - Immediate | 100-Fossil-Steam
8651 | Bag failures and rebagging | Pollution Control Equipment | Miscellaneous (Pollution Control Equipment) | D1 | Forced - Immediate | 2016 | Coal | CC | 100 | Fossil-Steam | RFC | Off-Peak | 3225.8333 | 70 | 1 | 1 | 8651-Bag failures and rebagging | D1-Forced - Immediate | 100-Fossil-Steam
8651 | Bag failures and rebagging | Pollution Control Equipment | Miscellaneous (Pollution Control Equipment) | D1 | Forced - Immediate | 2016 | Coal | CC | 100 | Fossil-Steam | RFC | Summer | 48.75 | 65 | 1 | 1 | 8651-Bag failures and rebagging | D1-Forced - Immediate | 100-Fossil-Steam
8651 | Bag failures and rebagging | Pollution Control Equipment | Miscellaneous (Pollution Control Equipment) | D1 | Forced - Immediate | 2016 | Coal | CC | 100 | Fossil-Steam | WECC | Summer | 150.75 | 45 | 1 | 1 | 8651-Bag failures and rebagging | D1-Forced - Immediate | 100-Fossil-Steam
8651 | Bag failures and rebagging | Pollution Control Equipment | Miscellaneous (Pollution Control Equipment) | D1 | Forced - Immediate | 2016 | Coal | CC | 100 | Fossil-Steam | RFC | Summer | 202.5 | 25 | 1 | 1 | 8651-Bag failures and rebagging | D1-Forced - Immediate | 100-Fossil-Steam
8651 | Bag failures and rebagging | Pollution Control Equipment | Miscellaneous (Pollution Control Equipment) | D1 | Forced - Immediate | 2016 | Coal | CC | 100 | Fossil-Steam | RFC | Summer | 361.25 | 85 | 1 | 1 | 8651-Bag failures and rebagging | D1-Forced - Immediate | 100-Fossil-Steam
8651 | Bag failures and rebagging | Pollution Control Equipment | Miscellaneous (Pollution Control Equipment) | D1 | Forced - Immediate | 2016 | Coal | CC | 100 | Fossil-Steam | RFC | Summer | 428.3333 | 50 | 1 | 1 | 8651-Bag failures and rebagging | D1-Forced - Immediate | 100-Fossil-Steam
8651 | Bag failures and rebagging | Pollution Control Equipment | Miscellaneous (Pollution Control Equipment) | D1 | Forced - Immediate | 2016 | Coal | CC | 100 | Fossil-Steam | RFC | Summer | 435.4166 | 95 | 1 | 1 | 8651-Bag failures and rebagging | D1-Forced - Immediate | 100-Fossil-Steam
8651 | Bag failures and rebagging | Pollution Control Equipment | Miscellaneous (Pollution Control Equipment) | D1 | Forced - Immediate | 2016 | Coal | CC | 100 | Fossil-Steam | RFC | Summer | 797.3333 | 65 | 1 | 1 | 8651-Bag failures and rebagging | D1-Forced - Immediate | 100-Fossil-Steam
8651 | Bag failures and rebagging | Pollution Control Equipment | Miscellaneous (Pollution Control Equipment) | D1 | Forced - Immediate | 2016 | Coal | CC | 100 | Fossil-Steam | RFC | Summer | 818.75 | 125 | 1 | 1 | 8651-Bag failures and rebagging | D1-Forced - Immediate | 100-Fossil-Steam
8651 | Bag failures and rebagging | Pollution Control Equipment | Miscellaneous (Pollution Control Equipment) | D1 | Forced - Immediate | 2016 | Coal | CC | 100 | Fossil-Steam | RFC | Summer | 930 | 120 | 1 | 1 | 8651-Bag failures and rebagging | D1-Forced - Immediate | 100-Fossil-Steam
8651 | Bag failures and rebagging | Pollution Control Equipment | Miscellaneous (Pollution Control Equipment) | D1 | Forced - Immediate | 2016 | Coal | CC | 100 | Fossil-Steam | RFC | Summer | 1044.1667 | 35 | 1 | 1 | 8651-Bag failures and rebagging | D1-Forced - Immediate | 100-Fossil-Steam
8651 | Bag failures and rebagging | Pollution Control Equipment | Miscellaneous (Pollution Control Equipment) | D1 | Forced - Immediate | 2016 | Coal | CC | 100 | Fossil-Steam | RFC | Summer | 1129.3333 | 55 | 1 | 1 | 8651-Bag failures and rebagging | D1-Forced - Immediate | 100-Fossil-Steam
8651 | Bag failures and rebagging | Pollution Control Equipment | Miscellaneous (Pollution Control Equipment) | D1 | Forced - Immediate | 2016 | Coal | CC | 100 | Fossil-Steam | RFC | Summer | 1262.3333 | 35 | 1 | 1 | 8651-Bag failures and rebagging | D1-Forced - Immediate | 100-Fossil-Steam
8651 | Bag failures and rebagging | Pollution Control Equipment | Miscellaneous (Pollution Control Equipment) | D1 | Forced - Immediate | 2016 | Coal | CC | 100 | Fossil-Steam | RFC | Summer | 1270.75 | 65 | 1 | 1 | 8651-Bag failures and rebagging | D1-Forced - Immediate | 100-Fossil-Steam
8651 | Bag failures and rebagging | Pollution Control Equipment | Miscellaneous (Pollution Control Equipment) | D1 | Forced - Immediate | 2016 | Coal | CC | 100 | Fossil-Steam | RFC | Summer | 1293 | 60 | 1 | 1 | 8651-Bag failures and rebagging | D1-Forced - Immediate | 100-Fossil-Steam
8651 | Bag failures and rebagging | Pollution Control Equipment | Miscellaneous (Pollution Control Equipment) | D1 | Forced - Immediate | 2016 | Coal | CC | 100 | Fossil-Steam | RFC | Summer | 1563.25 | 65 | 1 | 1 | 8651-Bag failures and rebagging | D1-Forced - Immediate | 100-Fossil-Steam
8651 | Bag failures and rebagging | Pollution Control Equipment | Miscellaneous (Pollution Control Equipment) | D1 | Forced - Immediate | 2016 | Coal | CC | 100 | Fossil-Steam | RFC | Summer | 1660 | 120 | 1 | 1 | 8651-Bag failures and rebagging | D1-Forced - Immediate | 100-Fossil-Steam
8651 | Bag failures and rebagging | Pollution Control Equipment | Miscellaneous (Pollution Control Equipment) | D1 | Forced - Immediate | 2016 | Coal | CC | 100 | Fossil-Steam | RFC | Summer | 2122 | 120 | 1 | 1 | 8651-Bag failures and rebagging | D1-Forced - Immediate | 100-Fossil-Steam
8651 | Bag failures and rebagging | Pollution Control Equipment | Miscellaneous (Pollution Control Equipment) | D1 | Forced - Immediate | 2016 | Coal | CC | 100 | Fossil-Steam | RFC | Winter | 110 | 60 | 1 | 1 | 8651-Bag failures and rebagging | D1-Forced - Immediate | 100-Fossil-Steam
8651 | Bag failures and rebagging | Pollution Control Equipment | Miscellaneous (Pollution Control Equipment) | D1 | Forced - Immediate | 2016 | Coal | CC | 100 | Fossil-Steam | RFC | Winter | 135 | 60 | 1 | 1 | 8651-Bag failures and rebagging | D1-Forced - Immediate | 100-Fossil-Steam
8651 | Bag failures and rebagging | Pollution Control Equipment | Miscellaneous (Pollution Control Equipment) | D1 | Forced - Immediate | 2016 | Coal | CC | 100 | Fossil-Steam | RFC | Winter | 201.6666 | 110 | 1 | 1 | 8651-Bag failures and rebagging | D1-Forced - Immediate | 100-Fossil-Steam
8651 | Bag failures and rebagging | Pollution Control Equipment | Miscellaneous (Pollution Control Equipment) | D1 | Forced - Immediate | 2016 | Coal | CC | 100 | Fossil-Steam | RFC | Winter | 346.6666 | 65 | 1 | 1 | 8651-Bag failures and rebagging | D1-Forced - Immediate | 100-Fossil-Steam
8651 | Bag failures and rebagging | Pollution Control Equipment | Miscellaneous (Pollution Control Equipment) | D1 | Forced - Immediate | 2016 | Coal | CC | 100 | Fossil-Steam | RFC | Winter | 1061.6666 | 65 | 1 | 1 | 8651-Bag failures and rebagging | D1-Forced - Immediate | 100-Fossil-Steam
8651 | Bag failures and rebagging | Pollution Control Equipment | Miscellaneous (Pollution Control Equipment) | D1 | Forced - Immediate | 2016 | Coal | CC | 100 | Fossil-Steam | RFC | Winter | 1108.3333 | 50 | 1 | 1 | 8651-Bag failures and rebagging | D1-Forced - Immediate | 100-Fossil-Steam
8651 | Bag failures and rebagging | Pollution Control Equipment | Miscellaneous (Pollution Control Equipment) | D1 | Forced - Immediate | 2016 | Coal | CC | 100 | Fossil-Steam | RFC | Winter | 1545.9166 | 65 | 1 | 1 | 8651-Bag failures and rebagging | D1-Forced - Immediate | 100-Fossil-Steam
8651 | Bag failures and rebagging | Pollution Control Equipment | Miscellaneous (Pollution Control Equipment) | D1 | Forced - Immediate | 2016 | Coal | CC | 100 | Fossil-Steam | RFC | Winter | 2301 | 45 | 1 | 1 | 8651-Bag failures and rebagging | D1-Forced - Immediate | 100-Fossil-Steam
8651 | Bag failures and rebagging | Pollution Control Equipment | Miscellaneous (Pollution Control Equipment) | D1 | Forced - Immediate | 2016 | Coal | CC | 100 | Fossil-Steam | RFC | Winter | 2708.3333 | 125 | 1 | 1 | 8651-Bag failures and rebagging | D1-Forced - Immediate | 100-Fossil-Steam
8651 | Bag failures and rebagging | Pollution Control Equipment | Miscellaneous (Pollution Control Equipment) | D1 | Forced - Immediate | 2016 | Coal | LI | 100 | Fossil-Steam | TRE | Off-Peak | 99.9798 | 84.49 | 1 | 1 | 8651-Bag failures and rebagging | D1-Forced - Immediate | 100-Fossil-Steam
8651 | Bag failures and rebagging | Pollution Control Equipment | Miscellaneous (Pollution Control Equipment) | D1 | Forced - Immediate | 2016 | Coal | LI | 100 | Fossil-Steam | TRE | Off-Peak | 215.4167 | 11.75 | 1 | 1 | 8651-Bag failures and rebagging | D1-Forced - Immediate | 100-Fossil-Steam
8651 | Bag failures and rebagging | Pollution Control Equipment | Miscellaneous (Pollution Control Equipment) | D1 | Forced - Immediate | 2016 | Coal | LI | 100 | Fossil-Steam | TRE | Winter | 1727.2325 | 80.15 | 1 | 1 | 8651-Bag failures and rebagging | D1-Forced - Immediate | 100-Fossil-Steam
8651 | Bag failures and rebagging | Pollution Control Equipment | Miscellaneous (Pollution Control Equipment) | D1 | Forced - Immediate | 2016 | Coal | LI | 100 | Fossil-Steam | TRE | Winter | 10713.6 | 69.12 | 1 | 1 | 8651-Bag failures and rebagging | D1-Forced - Immediate | 100-Fossil-Steam
8651 | Bag failures and rebagging | Pollution Control Equipment | Miscellaneous (Pollution Control Equipment) | D1 | Forced - Immediate | 2016 | Oil | DI | 100 | Fossil-Steam | SERC | Summer | 45.1 | 33 | 1 | 1 | 8651-Bag failures and rebagging | D1-Forced - Immediate | 100-Fossil-Steam
8651 | Bag failures and rebagging | Pollution Control Equipment | Miscellaneous (Pollution Control Equipment) | D2 | Forced - Delayed | 2016 | Coal | LI | 100 | Fossil-Steam | TRE | Off-Peak | 427.55 | 25.15 | 1 | 1 | 8651-Bag failures and rebagging | D2-Forced - Delayed | 100-Fossil-Steam
8651 | Bag failures and rebagging | Pollution Control Equipment | Miscellaneous (Pollution Control Equipment) | D2 | Forced - Delayed | 2016 | Coal | LI | 100 | Fossil-Steam | TRE | Summer | 2100.15 | 27 | 1 | 1 | 8651-Bag failures and rebagging | D2-Forced - Delayed | 100-Fossil-Steam
8651 | Bag failures and rebagging | Pollution Control Equipment | Miscellaneous (Pollution Control Equipment) | U1 | Forced - Immediate | 2016 | Coal | CC | 100 | Fossil-Steam | WECC | Summer | 5778 | 107 | 1 | 1 | 8651-Bag failures and rebagging | U1-Forced - Immediate | 100-Fossil-Steam
8651 | Bag failures and rebagging | Pollution Control Equipment | Miscellaneous (Pollution Control Equipment) | D1 | Forced - Immediate | 2016 | Coal | CC | 100 | Fossil-Steam | MRO | Off-Peak | 13.9 | 6 | 1 | 1 | 8651-Bag failures and rebagging | D1-Forced - Immediate | 100-Fossil-Steam
8651 | Bag failures and rebagging | Pollution Control Equipment | Miscellaneous (Pollution Control Equipment) | D1 | Forced - Immediate | 2016 | Coal | CC | 100 | Fossil-Steam | RFC | Off-Peak | 34.5 | 30 | 1 | 1 | 8651-Bag failures and rebagging | D1-Forced - Immediate | 100-Fossil-Steam
8651 | Bag failures and rebagging | Pollution Control Equipment | Miscellaneous (Pollution Control Equipment) | D1 | Forced - Immediate | 2016 | Coal | CC | 100 | Fossil-Steam | NPCC | Off-Peak | 65.043 | 48.18 | 1 | 1 | 8651-Bag failures and rebagging | D1-Forced - Immediate | 100-Fossil-Steam
8651 | Bag failures and rebagging | Pollution Control Equipment | Miscellaneous (Pollution Control Equipment) | D1 | Forced - Immediate | 2016 | Coal | CC | 100 | Fossil-Steam | MRO | Off-Peak | 87.6333 | 22 | 1 | 1 | 8651-Bag failures and rebagging | D1-Forced - Immediate | 100-Fossil-Steam
8651 | Bag failures and rebagging | Pollution Control Equipment | Miscellaneous (Pollution Control Equipment) | D1 | Forced - Immediate | 2016 | Coal | CC | 100 | Fossil-Steam | RFC | Off-Peak | 110.8333 | 70 | 1 | 1 | 8651-Bag failures and rebagging | D1-Forced - Immediate | 100-Fossil-Steam
8651 | Bag failures and rebagging | Pollution Control Equipment | Miscellaneous (Pollution Control Equipment) | D1 | Forced - Immediate | 2016 | Coal | CC | 100 | Fossil-Steam | RFC | Off-Peak | 123.75 | 45 | 1 | 1 | 8651-Bag failures and rebagging | D1-Forced - Immediate | 100-Fossil-Steam
8651 | Bag failures and rebagging | Pollution Control Equipment | Miscellaneous (Pollution Control Equipment) | D1 | Forced - Immediate | 2016 | Coal | CC | 100 | Fossil-Steam | RFC | Off-Peak | 172.8333 | 85 | 1 | 1 | 8651-Bag failures and rebagging | D1-Forced - Immediate | 100-Fossil-Steam
8651 | Bag failures and rebagging | Pollution Control Equipment | Miscellaneous (Pollution Control Equipment) | D1 | Forced - Immediate | 2016 | Coal | CC | 100 | Fossil-Steam | MRO | Off-Peak | 226.2 | 117 | 1 | 1 | 8651-Bag failures and rebagging | D1-Forced - Immediate | 100-Fossil-Steam
8651 | Bag failures and rebagging | Pollution Control Equipment | Miscellaneous (Pollution Control Equipment) | D1 | Forced - Immediate | 2016 | Coal | CC | 100 | Fossil-Steam | RFC | Off-Peak | 583.3333 | 70 | 1 | 1 | 8651-Bag failures and rebagging | D1-Forced - Immediate | 100-Fossil-Steam
8651 | Bag failures and rebagging | Pollution Control Equipment | Miscellaneous (Pollution Control Equipment) | D1 | Forced - Immediate | 2016 | Coal | CC | 100 | Fossil-Steam | RFC | Off-Peak | 940.5 | 95 | 1 | 1 | 8651-Bag failures and rebagging | D1-Forced - Immediate | 100-Fossil-Steam
8651 | Bag failures and rebagging | Pollution Control Equipment | Miscellaneous (Pollution Control Equipment) | D1 | Forced - Immediate | 2016 | Coal | CC | 100 | Fossil-Steam | RFC | Off-Peak | 1510 | 60 | 1 | 1 | 8651-Bag failures and rebagging | D1-Forced - Immediate | 100-Fossil-Steam
8651 | Bag failures and rebagging | Pollution Control Equipment | Miscellaneous (Pollution Control Equipment) | D1 | Forced - Immediate | 2016 | Coal | CC | 100 | Fossil-Steam | RFC | Off-Peak | 1797.3333 | 40 | 1 | 1 | 8651-Bag failures and rebagging | D1-Forced - Immediate | 100-Fossil-Steam
8651 | Bag failures and rebagging | Pollution Control Equipment | Miscellaneous (Pollution Control Equipment) | D1 | Forced - Immediate | 2016 | Coal | CC | 100 | Fossil-Steam | RFC | Off-Peak | 1970.8333 | 50 | 1 | 1 | 8651-Bag failures and rebagging | D1-Forced - Immediate | 100-Fossil-Steam
8651 | Bag failures and rebagging | Pollution Control Equipment | Miscellaneous (Pollution Control Equipment) | D1 | Forced - Immediate | 2016 | Coal | CC | 100 | Fossil-Steam | RFC | Off-Peak | 2096.5 | 70 | 1 | 1 | 8651-Bag failures and rebagging | D1-Forced - Immediate | 100-Fossil-Steam
8651 | Bag failures and rebagging | Pollution Control Equipment | Miscellaneous (Pollution Control Equipment) | D1 | Forced - Immediate | 2016 | Coal | CC | 100 | Fossil-Steam | RFC | Off-Peak | 2106.6666 | 80 | 1 | 1 | 8651-Bag failures and rebagging | D1-Forced - Immediate | 100-Fossil-Steam
8651 | Bag failures and rebagging | Pollution Control Equipment | Miscellaneous (Pollution Control Equipment) | D1 | Forced - Immediate | 2016 | Coal | CC | 100 | Fossil-Steam | RFC | Off-Peak | 3277.5 | 45 | 1 | 1 | 8651-Bag failures and rebagging | D1-Forced - Immediate | 100-Fossil-Steam
8651 | Bag failures and rebagging | Pollution Control Equipment | Miscellaneous (Pollution Control Equipment) | D1 | Forced - Immediate | 2016 | Coal | CC | 100 | Fossil-Steam | RFC | Off-Peak | 8367.5 | 50 | 1 | 1 | 8651-Bag failures and rebagging | D1-Forced - Immediate | 100-Fossil-Steam
8651 | Bag failures and rebagging | Pollution Control Equipment | Miscellaneous (Pollution Control Equipment) | D1 | Forced - Immediate | 2016 | Coal | CC | 100 | Fossil-Steam | TRE | Off-Peak | 19748.6665 | 220 | 1 | 1 | 8651-Bag failures and rebagging | D1-Forced - Immediate | 100-Fossil-Steam
8651 | Bag failures and rebagging | Pollution Control Equipment | Miscellaneous (Pollution Control Equipment) | D1 | Forced - Immediate | 2016 | Coal | CC | 100 | Fossil-Steam | RFC | Summer | 123.75 | 45 | 1 | 1 | 8651-Bag failures and rebagging | D1-Forced - Immediate | 100-Fossil-Steam
8651 | Bag failures and rebagging | Pollution Control Equipment | Miscellaneous (Pollution Control Equipment) | D1 | Forced - Immediate | 2016 | Coal | CC | 100 | Fossil-Steam | MRO | Summer | 128.0833 | 29 | 1 | 1 | 8651-Bag failures and rebagging | D1-Forced - Immediate | 100-Fossil-Steam
8651 | Bag failures and rebagging | Pollution Control Equipment | Miscellaneous (Pollution Control Equipment) | D1 | Forced - Immediate | 2016 | Coal | CC | 100 | Fossil-Steam | SERC | Summer | 213.75 | 45 | 1 | 1 | 8651-Bag failures and rebagging | D1-Forced - Immediate | 100-Fossil-Steam
8651 | Bag failures and rebagging | Pollution Control Equipment | Miscellaneous (Pollution Control Equipment) | D1 | Forced - Immediate | 2016 | Coal | CC | 100 | Fossil-Steam | RFC | Summer | 247.5 | 45 | 2 | 2 | 8651-Bag failures and rebagging | D1-Forced - Immediate | 100-Fossil-Steam
8651 | Bag failures and rebagging | Pollution Control Equipment | Miscellaneous (Pollution Control Equipment) | D1 | Forced - Immediate | 2016 | Coal | CC | 100 | Fossil-Steam | RFC | Summer | 402.5 | 105 | 1 | 1 | 8651-Bag failures and rebagging | D1-Forced - Immediate | 100-Fossil-Steam
8651 | Bag failures and rebagging | Pollution Control Equipment | Miscellaneous (Pollution Control Equipment) | D1 | Forced - Immediate | 2016 | Coal | CC | 100 | Fossil-Steam | RFC | Summer | 567.3333 | 40 | 1 | 1 | 8651-Bag failures and rebagging | D1-Forced - Immediate | 100-Fossil-Steam
8651 | Bag failures and rebagging | Pollution Control Equipment | Miscellaneous (Pollution Control Equipment) | D1 | Forced - Immediate | 2016 | Coal | CC | 100 | Fossil-Steam | RFC | Summer | 802.75 | 65 | 1 | 1 | 8651-Bag failures and rebagging | D1-Forced - Immediate | 100-Fossil-Steam
8651 | Bag failures and rebagging | Pollution Control Equipment | Miscellaneous (Pollution Control Equipment) | D1 | Forced - Immediate | 2016 | Coal | CC | 100 | Fossil-Steam | RFC | Summer | 813.1667 | 35 | 1 | 1 | 8651-Bag failures and rebagging | D1-Forced - Immediate | 100-Fossil-Steam
8651 | Bag failures and rebagging | Pollution Control Equipment | Miscellaneous (Pollution Control Equipment) | D1 | Forced - Immediate | 2016 | Coal | CC | 100 | Fossil-Steam | RFC | Summer | 1048.3333 | 85 | 1 | 1 | 8651-Bag failures and rebagging | D1-Forced - Immediate | 100-Fossil-Steam
8651 | Bag failures and rebagging | Pollution Control Equipment | Miscellaneous (Pollution Control Equipment) | D1 | Forced - Immediate | 2016 | Coal | CC | 100 | Fossil-Steam | RFC | Summer | 1452.9166 | 55 | 1 | 1 | 8651-Bag failures and rebagging | D1-Forced - Immediate | 100-Fossil-Steam
8651 | Bag failures and rebagging | Pollution Control Equipment | Miscellaneous (Pollution Control Equipment) | D1 | Forced - Immediate | 2016 | Coal | CC | 100 | Fossil-Steam | RFC | Summer | 1494.6666 | 95 | 1 | 1 | 8651-Bag failures and rebagging | D1-Forced - Immediate | 100-Fossil-Steam
8651 | Bag failures and rebagging | Pollution Control Equipment | Miscellaneous (Pollution Control Equipment) | D1 | Forced - Immediate | 2016 | Coal | CC | 100 | Fossil-Steam | RFC | Summer | 1496 | 85 | 1 | 1 | 8651-Bag failures and rebagging | D1-Forced - Immediate | 100-Fossil-Steam
8651 | Bag failures and rebagging | Pollution Control Equipment | Miscellaneous (Pollution Control Equipment) | D1 | Forced - Immediate | 2016 | Coal | CC | 100 | Fossil-Steam | RFC | Summer | 1602.6666 | 80 | 1 | 1 | 8651-Bag failures and rebagging | D1-Forced - Immediate | 100-Fossil-Steam
8651 | Bag failures and rebagging | Pollution Control Equipment | Miscellaneous (Pollution Control Equipment) | D1 | Forced - Immediate | 2016 | Coal | CC | 100 | Fossil-Steam | RFC | Summer | 2246.6666 | 80 | 1 | 1 | 8651-Bag failures and rebagging | D1-Forced - Immediate | 100-Fossil-Steam
8651 | Bag failures and rebagging | Pollution Control Equipment | Miscellaneous (Pollution Control Equipment) | D1 | Forced - Immediate | 2016 | Coal | CC | 100 | Fossil-Steam | RFC | Summer | 2260 | 120 | 1 | 1 | 8651-Bag failures and rebagging | D1-Forced - Immediate | 100-Fossil-Steam
8651 | Bag failures and rebagging | Pollution Control Equipment | Miscellaneous (Pollution Control Equipment) | D1 | Forced - Immediate | 2016 | Coal | CC | 100 | Fossil-Steam | RFC | Summer | 2556 | 120 | 1 | 1 | 8651-Bag failures and rebagging | D1-Forced - Immediate | 100-Fossil-Steam
8651 | Bag failures and rebagging | Pollution Control Equipment | Miscellaneous (Pollution Control Equipment) | D1 | Forced - Immediate | 2016 | Coal | CC | 100 | Fossil-Steam | RFC | Summer | 6120 | 90 | 1 | 1 | 8651-Bag failures and rebagging | D1-Forced - Immediate | 100-Fossil-Steam
8651 | Bag failures and rebagging | Pollution Control Equipment | Miscellaneous (Pollution Control Equipment) | D1 | Forced - Immediate | 2016 | Coal | CC | 100 | Fossil-Steam | RFC | Summer | 7382.9166 | 65 | 1 | 1 | 8651-Bag failures and rebagging | D1-Forced - Immediate | 100-Fossil-Steam
8651 | Bag failures and rebagging | Pollution Control Equipment | Miscellaneous (Pollution Control Equipment) | D1 | Forced - Immediate | 2016 | Coal | CC | 100 | Fossil-Steam | SERC | Summer | 7788.0373 | 93.01 | 1 | 1 | 8651-Bag failures and rebagging | D1-Forced - Immediate | 100-Fossil-Steam
8651 | Bag failures and rebagging | Pollution Control Equipment | Miscellaneous (Pollution Control Equipment) | D1 | Forced - Immediate | 2016 | Coal | CC | 100 | Fossil-Steam | RFC | Summer | 12714 | 120 | 1 | 1 | 8651-Bag failures and rebagging | D1-Forced - Immediate | 100-Fossil-Steam
8651 | Bag failures and rebagging | Pollution Control Equipment | Miscellaneous (Pollution Control Equipment) | D1 | Forced - Immediate | 2016 | Coal | CC | 100 | Fossil-Steam | RFC | Summer | 14675.9166 | 95 | 1 | 1 | 8651-Bag failures and rebagging | D1-Forced - Immediate | 100-Fossil-Steam
8651 | Bag failures and rebagging | Pollution Control Equipment | Miscellaneous (Pollution Control Equipment) | D1 | Forced - Immediate | 2016 | Coal | CC | 100 | Fossil-Steam | RFC | Summer | 57601.9999 | 120 | 1 | 1 | 8651-Bag failures and rebagging | D1-Forced - Immediate | 100-Fossil-Steam
8651 | Bag failures and rebagging | Pollution Control Equipment | Miscellaneous (Pollution Control Equipment) | D1 | Forced - Immediate | 2016 | Coal | CC | 100 | Fossil-Steam | RFC | Winter | 74 | 30 | 1 | 1 | 8651-Bag failures and rebagging | D1-Forced - Immediate | 100-Fossil-Steam
8651 | Bag failures and rebagging | Pollution Control Equipment | Miscellaneous (Pollution Control Equipment) | D1 | Forced - Immediate | 2016 | Coal | CC | 100 | Fossil-Steam | RFC | Winter | 175 | 70 | 1 | 1 | 8651-Bag failures and rebagging | D1-Forced - Immediate | 100-Fossil-Steam
8651 | Bag failures and rebagging | Pollution Control Equipment | Miscellaneous (Pollution Control Equipment) | D1 | Forced - Immediate | 2016 | Coal | CC | 100 | Fossil-Steam | RFC | Winter | 338.6666 | 80 | 1 | 1 | 8651-Bag failures and rebagging | D1-Forced - Immediate | 100-Fossil-Steam
8651 | Bag failures and rebagging | Pollution Control Equipment | Miscellaneous (Pollution Control Equipment) | D1 | Forced - Immediate | 2016 | Coal | CC | 100 | Fossil-Steam | RFC | Winter | 471.5 | 30 | 1 | 1 | 8651-Bag failures and rebagging | D1-Forced - Immediate | 100-Fossil-Steam
8651 | Bag failures and rebagging | Pollution Control Equipment | Miscellaneous (Pollution Control Equipment) | D1 | Forced - Immediate | 2016 | Coal | CC | 100 | Fossil-Steam | RFC | Winter | 513.3333 | 35 | 1 | 1 | 8651-Bag failures and rebagging | D1-Forced - Immediate | 100-Fossil-Steam
8651 | Bag failures and rebagging | Pollution Control Equipment | Miscellaneous (Pollution Control Equipment) | D1 | Forced - Immediate | 2016 | Coal | CC | 100 | Fossil-Steam | RFC | Winter | 581.6667 | 50 | 1 | 1 | 8651-Bag failures and rebagging | D1-Forced - Immediate | 100-Fossil-Steam
8651 | Bag failures and rebagging | Pollution Control Equipment | Miscellaneous (Pollution Control Equipment) | D1 | Forced - Immediate | 2016 | Coal | CC | 100 | Fossil-Steam | RFC | Winter | 1149.1666 | 50 | 1 | 1 | 8651-Bag failures and rebagging | D1-Forced - Immediate | 100-Fossil-Steam
8651 | Bag failures and rebagging | Pollution Control Equipment | Miscellaneous (Pollution Control Equipment) | D1 | Forced - Immediate | 2016 | Coal | CC | 100 | Fossil-Steam | RFC | Winter | 1683.75 | 45 | 1 | 1 | 8651-Bag failures and rebagging | D1-Forced - Immediate | 100-Fossil-Steam
8651 | Bag failures and rebagging | Pollution Control Equipment | Miscellaneous (Pollution Control Equipment) | D1 | Forced - Immediate | 2016 | Coal | CC | 100 | Fossil-Steam | RFC | Winter | 3266.6666 | 80 | 1 | 1 | 8651-Bag failures and rebagging | D1-Forced - Immediate | 100-Fossil-Steam
8651 | Bag failures and rebagging | Pollution Control Equipment | Miscellaneous (Pollution Control Equipment) | D1 | Forced - Immediate | 2016 | Coal | LI | 100 | Fossil-Steam | TRE | Off-Peak | 606.4625 | 50.19 | 1 | 1 | 8651-Bag failures and rebagging | D1-Forced - Immediate | 100-Fossil-Steam
8651 | Bag failures and rebagging | Pollution Control Equipment | Miscellaneous (Pollution Control Equipment) | D1 | Forced - Immediate | 2016 | Coal | LI | 100 | Fossil-Steam | TRE | Off-Peak | 619.1733 | 49.6 | 1 | 1 | 8651-Bag failures and rebagging | D1-Forced - Immediate | 100-Fossil-Steam
8651 | Bag failures and rebagging | Pollution Control Equipment | Miscellaneous (Pollution Control Equipment) | D1 | Forced - Immediate | 2016 | Coal | LI | 100 | Fossil-Steam | TRE | Summer | 64.015 | 36.58 | 1 | 1 | 8651-Bag failures and rebagging | D1-Forced - Immediate | 100-Fossil-Steam
8651 | Bag failures and rebagging | Pollution Control Equipment | Miscellaneous (Pollution Control Equipment) | D1 | Forced - Immediate | 2016 | Coal | LI | 100 | Fossil-Steam | TRE | Winter | 44.2 | 20.4 | 1 | 1 | 8651-Bag failures and rebagging | D1-Forced - Immediate | 100-Fossil-Steam
8651 | Bag failures and rebagging | Pollution Control Equipment | Miscellaneous (Pollution Control Equipment) | D1 | Forced - Immediate | 2016 | Coal | LI | 100 | Fossil-Steam | TRE | Winter | 1443.9733 | 27.68 | 1 | 1 | 8651-Bag failures and rebagging | D1-Forced - Immediate | 100-Fossil-Steam
8651 | Bag failures and rebagging | Pollution Control Equipment | Miscellaneous (Pollution Control Equipment) | D1 | Forced - Immediate | 2016 | Coal | LI | 100 | Fossil-Steam | TRE | Winter | 4290.4583 | 85.1 | 1 | 1 | 8651-Bag failures and rebagging | D1-Forced - Immediate | 100-Fossil-Steam
8651 | Bag failures and rebagging | Pollution Control Equipment | Miscellaneous (Pollution Control Equipment) | D1 | Forced - Immediate | 2016 | Oil | DI | 100 | Fossil-Steam | SERC | Winter | 12.7 | 6 | 1 | 1 | 8651-Bag failures and rebagging | D1-Forced - Immediate | 100-Fossil-Steam
8651 | Bag failures and rebagging | Pollution Control Equipment | Miscellaneous (Pollution Control Equipment) | D2 | Forced - Delayed | 2016 | Coal | LI | 100 | Fossil-Steam | TRE | Summer | 398.7 | 18 | 1 | 1 | 8651-Bag failures and rebagging | D2-Forced - Delayed | 100-Fossil-Steam
8651 | Bag failures and rebagging | Pollution Control Equipment | Miscellaneous (Pollution Control Equipment) | U1 | Forced - Immediate | 2016 | Coal | CC | 100 | Fossil-Steam | SERC | Summer | 4164.4 | 116 | 1 | 1 | 8651-Bag failures and rebagging | U1-Forced - Immediate | 100-Fossil-Steam
8651 | Bag failures and rebagging | Pollution Control Equipment | Miscellaneous (Pollution Control Equipment) | D1 | Forced - Immediate | 2016 | Coal | CC | 100 | Fossil-Steam | MRO | Off-Peak | 24.65 | 87 | 1 | 1 | 8651-Bag failures and rebagging | D1-Forced - Immediate | 100-Fossil-Steam
8651 | Bag failures and rebagging | Pollution Control Equipment | Miscellaneous (Pollution Control Equipment) | D1 | Forced - Immediate | 2016 | Coal | CC | 100 | Fossil-Steam | NPCC | Off-Peak | 75.9 | 41.4 | 1 | 1 | 8651-Bag failures and rebagging | D1-Forced - Immediate | 100-Fossil-Steam
8651 | Bag failures and rebagging | Pollution Control Equipment | Miscellaneous (Pollution Control Equipment) | D1 | Forced - Immediate | 2016 | Coal | CC | 100 | Fossil-Steam | RFC | Off-Peak | 86.25 | 45 | 1 | 1 | 8651-Bag failures and rebagging | D1-Forced - Immediate | 100-Fossil-Steam
8651 | Bag failures and rebagging | Pollution Control Equipment | Miscellaneous (Pollution Control Equipment) | D1 | Forced - Immediate | 2016 | Coal | CC | 100 | Fossil-Steam | RFC | Off-Peak | 89.1667 | 50 | 1 | 1 | 8651-Bag failures and rebagging | D1-Forced - Immediate | 100-Fossil-Steam
8651 | Bag failures and rebagging | Pollution Control Equipment | Miscellaneous (Pollution Control Equipment) | D1 | Forced - Immediate | 2016 | Coal | CC | 100 | Fossil-Steam | RFC | Off-Peak | 105.4166 | 55 | 1 | 1 | 8651-Bag failures and rebagging | D1-Forced - Immediate | 100-Fossil-Steam
8651 | Bag failures and rebagging | Pollution Control Equipment | Miscellaneous (Pollution Control Equipment) | D1 | Forced - Immediate | 2016 | Coal | CC | 100 | Fossil-Steam | RFC | Off-Peak | 382.5 | 85 | 1 | 1 | 8651-Bag failures and rebagging | D1-Forced - Immediate | 100-Fossil-Steam
8651 | Bag failures and rebagging | Pollution Control Equipment | Miscellaneous (Pollution Control Equipment) | D1 | Forced - Immediate | 2016 | Coal | CC | 100 | Fossil-Steam | RFC | Off-Peak | 867.3333 | 40 | 1 | 1 | 8651-Bag failures and rebagging | D1-Forced - Immediate | 100-Fossil-Steam
8651 | Bag failures and rebagging | Pollution Control Equipment | Miscellaneous (Pollution Control Equipment) | D1 | Forced - Immediate | 2016 | Coal | CC | 100 | Fossil-Steam | NPCC | Off-Peak | 1068.12 | 41.4 | 1 | 1 | 8651-Bag failures and rebagging | D1-Forced - Immediate | 100-Fossil-Steam
8651 | Bag failures and rebagging | Pollution Control Equipment | Miscellaneous (Pollution Control Equipment) | D1 | Forced - Immediate | 2016 | Coal | CC | 100 | Fossil-Steam | RFC | Off-Peak | 1359 | 60 | 1 | 1 | 8651-Bag failures and rebagging | D1-Forced - Immediate | 100-Fossil-Steam
8651 | Bag failures and rebagging | Pollution Control Equipment | Miscellaneous (Pollution Control Equipment) | D1 | Forced - Immediate | 2016 | Coal | CC | 100 | Fossil-Steam | RFC | Off-Peak | 1493.3333 | 80 | 1 | 1 | 8651-Bag failures and rebagging | D1-Forced - Immediate | 100-Fossil-Steam
8651 | Bag failures and rebagging | Pollution Control Equipment | Miscellaneous (Pollution Control Equipment) | D1 | Forced - Immediate | 2016 | Coal | CC | 100 | Fossil-Steam | RFC | Off-Peak | 1554 | 45 | 1 | 1 | 8651-Bag failures and rebagging | D1-Forced - Immediate | 100-Fossil-Steam
8651 | Bag failures and rebagging | Pollution Control Equipment | Miscellaneous (Pollution Control Equipment) | D1 | Forced - Immediate | 2016 | Coal | CC | 100 | Fossil-Steam | RFC | Off-Peak | 1608.3333 | 50 | 1 | 1 | 8651-Bag failures and rebagging | D1-Forced - Immediate | 100-Fossil-Steam
8651 | Bag failures and rebagging | Pollution Control Equipment | Miscellaneous (Pollution Control Equipment) | D1 | Forced - Immediate | 2016 | Coal | CC | 100 | Fossil-Steam | WECC | Off-Peak | 1895.9999 | 144 | 1 | 1 | 8651-Bag failures and rebagging | D1-Forced - Immediate | 100-Fossil-Steam
8651 | Bag failures and rebagging | Pollution Control Equipment | Miscellaneous (Pollution Control Equipment) | D1 | Forced - Immediate | 2016 | Coal | CC | 100 | Fossil-Steam | RFC | Off-Peak | 1910 | 40 | 1 | 1 | 8651-Bag failures and rebagging | D1-Forced - Immediate | 100-Fossil-Steam
8651 | Bag failures and rebagging | Pollution Control Equipment | Miscellaneous (Pollution Control Equipment) | D1 | Forced - Immediate | 2016 | Coal | CC | 100 | Fossil-Steam | NPCC | Off-Peak | 1930.0633 | 91.4 | 1 | 1 | 8651-Bag failures and rebagging | D1-Forced - Immediate | 100-Fossil-Steam
8651 | Bag failures and rebagging | Pollution Control Equipment | Miscellaneous (Pollution Control Equipment) | D1 | Forced - Immediate | 2016 | Coal | CC | 100 | Fossil-Steam | RFC | Off-Peak | 2125 | 60 | 1 | 1 | 8651-Bag failures and rebagging | D1-Forced - Immediate | 100-Fossil-Steam
8651 | Bag failures and rebagging | Pollution Control Equipment | Miscellaneous (Pollution Control Equipment) | D1 | Forced - Immediate | 2016 | Coal | CC | 100 | Fossil-Steam | RFC | Off-Peak | 2188.3333 | 65 | 1 | 1 | 8651-Bag failures and rebagging | D1-Forced - Immediate | 100-Fossil-Steam
8651 | Bag failures and rebagging | Pollution Control Equipment | Miscellaneous (Pollution Control Equipment) | D1 | Forced - Immediate | 2016 | Coal | CC | 100 | Fossil-Steam | RFC | Off-Peak | 2665 | 50 | 1 | 1 | 8651-Bag failures and rebagging | D1-Forced - Immediate | 100-Fossil-Steam
8651 | Bag failures and rebagging | Pollution Control Equipment | Miscellaneous (Pollution Control Equipment) | D1 | Forced - Immediate | 2016 | Coal | CC | 100 | Fossil-Steam | RFC | Off-Peak | 4733 | 60 | 1 | 1 | 8651-Bag failures and rebagging | D1-Forced - Immediate | 100-Fossil-Steam
8651 | Bag failures and rebagging | Pollution Control Equipment | Miscellaneous (Pollution Control Equipment) | D1 | Forced - Immediate | 2016 | Coal | CC | 100 | Fossil-Steam | RFC | Off-Peak | 13506.25 | 125 | 1 | 1 | 8651-Bag failures and rebagging | D1-Forced - Immediate | 100-Fossil-Steam
8651 | Bag failures and rebagging | Pollution Control Equipment | Miscellaneous (Pollution Control Equipment) | D1 | Forced - Immediate | 2016 | Coal | CC | 100 | Fossil-Steam | RFC | Summer | 52.5 | 45 | 1 | 1 | 8651-Bag failures and rebagging | D1-Forced - Immediate | 100-Fossil-Steam
8651 | Bag failures and rebagging | Pollution Control Equipment | Miscellaneous (Pollution Control Equipment) | D1 | Forced - Immediate | 2016 | Coal | CC | 100 | Fossil-Steam | NPCC | Summer | 52.9426 | 53.84 | 1 | 1 | 8651-Bag failures and rebagging | D1-Forced - Immediate | 100-Fossil-Steam
8651 | Bag failures and rebagging | Pollution Control Equipment | Miscellaneous (Pollution Control Equipment) | D1 | Forced - Immediate | 2016 | Coal | CC | 100 | Fossil-Steam | RFC | Summer | 70.4166 | 65 | 1 | 1 | 8651-Bag failures and rebagging | D1-Forced - Immediate | 100-Fossil-Steam
8651 | Bag failures and rebagging | Pollution Control Equipment | Miscellaneous (Pollution Control Equipment) | D1 | Forced - Immediate | 2016 | Coal | CC | 100 | Fossil-Steam | RFC | Summer | 186.6666 | 40 | 1 | 1 | 8651-Bag failures and rebagging | D1-Forced - Immediate | 100-Fossil-Steam
8651 | Bag failures and rebagging | Pollution Control Equipment | Miscellaneous (Pollution Control Equipment) | D1 | Forced - Immediate | 2016 | Coal | CC | 100 | Fossil-Steam | RFC | Summer | 262.5 | 35 | 1 | 1 | 8651-Bag failures and rebagging | D1-Forced - Immediate | 100-Fossil-Steam
8651 | Bag failures and rebagging | Pollution Control Equipment | Miscellaneous (Pollution Control Equipment) | D1 | Forced - Immediate | 2016 | Coal | CC | 100 | Fossil-Steam | RFC | Summer | 450 | 45 | 1 | 1 | 8651-Bag failures and rebagging | D1-Forced - Immediate | 100-Fossil-Steam
8651 | Bag failures and rebagging | Pollution Control Equipment | Miscellaneous (Pollution Control Equipment) | D1 | Forced - Immediate | 2016 | Coal | CC | 100 | Fossil-Steam | RFC | Summer | 460.5 | 45 | 1 | 1 | 8651-Bag failures and rebagging | D1-Forced - Immediate | 100-Fossil-Steam
8651 | Bag failures and rebagging | Pollution Control Equipment | Miscellaneous (Pollution Control Equipment) | D1 | Forced - Immediate | 2016 | Coal | CC | 100 | Fossil-Steam | RFC | Summer | 471.25 | 65 | 1 | 1 | 8651-Bag failures and rebagging | D1-Forced - Immediate | 100-Fossil-Steam
8651 | Bag failures and rebagging | Pollution Control Equipment | Miscellaneous (Pollution Control Equipment) | D1 | Forced - Immediate | 2016 | Coal | CC | 100 | Fossil-Steam | RFC | Summer | 1020 | 120 | 1 | 1 | 8651-Bag failures and rebagging | D1-Forced - Immediate | 100-Fossil-Steam
8651 | Bag failures and rebagging | Pollution Control Equipment | Miscellaneous (Pollution Control Equipment) | D1 | Forced - Immediate | 2016 | Coal | CC | 100 | Fossil-Steam | RFC | Summer | 1052.9167 | 35 | 1 | 1 | 8651-Bag failures and rebagging | D1-Forced - Immediate | 100-Fossil-Steam
8651 | Bag failures and rebagging | Pollution Control Equipment | Miscellaneous (Pollution Control Equipment) | D1 | Forced - Immediate | 2016 | Coal | CC | 100 | Fossil-Steam | RFC | Summer | 1369.9999 | 120 | 1 | 1 | 8651-Bag failures and rebagging | D1-Forced - Immediate | 100-Fossil-Steam
8651 | Bag failures and rebagging | Pollution Control Equipment | Miscellaneous (Pollution Control Equipment) | D1 | Forced - Immediate | 2016 | Coal | CC | 100 | Fossil-Steam | RFC | Summer | 1416.25 | 75 | 1 | 1 | 8651-Bag failures and rebagging | D1-Forced - Immediate | 100-Fossil-Steam
8651 | Bag failures and rebagging | Pollution Control Equipment | Miscellaneous (Pollution Control Equipment) | D1 | Forced - Immediate | 2016 | Coal | CC | 100 | Fossil-Steam | RFC | Summer | 1557.75 | 45 | 1 | 1 | 8651-Bag failures and rebagging | D1-Forced - Immediate | 100-Fossil-Steam
8651 | Bag failures and rebagging | Pollution Control Equipment | Miscellaneous (Pollution Control Equipment) | D1 | Forced - Immediate | 2016 | Coal | CC | 100 | Fossil-Steam | RFC | Summer | 1587.5 | 25 | 1 | 1 | 8651-Bag failures and rebagging | D1-Forced - Immediate | 100-Fossil-Steam
8651 | Bag failures and rebagging | Pollution Control Equipment | Miscellaneous (Pollution Control Equipment) | D1 | Forced - Immediate | 2016 | Coal | CC | 100 | Fossil-Steam | RFC | Summer | 1654.5833 | 95 | 1 | 1 | 8651-Bag failures and rebagging | D1-Forced - Immediate | 100-Fossil-Steam
8651 | Bag failures and rebagging | Pollution Control Equipment | Miscellaneous (Pollution Control Equipment) | D1 | Forced - Immediate | 2016 | Coal | CC | 100 | Fossil-Steam | RFC | Summer | 1695.8333 | 55 | 1 | 1 | 8651-Bag failures and rebagging | D1-Forced - Immediate | 100-Fossil-Steam
8651 | Bag failures and rebagging | Pollution Control Equipment | Miscellaneous (Pollution Control Equipment) | D1 | Forced - Immediate | 2016 | Coal | CC | 100 | Fossil-Steam | RFC | Summer | 1724.0833 | 85 | 1 | 1 | 8651-Bag failures and rebagging | D1-Forced - Immediate | 100-Fossil-Steam
8651 | Bag failures and rebagging | Pollution Control Equipment | Miscellaneous (Pollution Control Equipment) | D1 | Forced - Immediate | 2016 | Coal | CC | 100 | Fossil-Steam | RFC | Summer | 1911.25 | 75 | 1 | 1 | 8651-Bag failures and rebagging | D1-Forced - Immediate | 100-Fossil-Steam
8651 | Bag failures and rebagging | Pollution Control Equipment | Miscellaneous (Pollution Control Equipment) | D1 | Forced - Immediate | 2016 | Coal | CC | 100 | Fossil-Steam | RFC | Summer | 2736.5 | 65 | 1 | 1 | 8651-Bag failures and rebagging | D1-Forced - Immediate | 100-Fossil-Steam
8651 | Bag failures and rebagging | Pollution Control Equipment | Miscellaneous (Pollution Control Equipment) | D1 | Forced - Immediate | 2016 | Coal | CC | 100 | Fossil-Steam | RFC | Summer | 2882.9166 | 85 | 1 | 1 | 8651-Bag failures and rebagging | D1-Forced - Immediate | 100-Fossil-Steam
8651 | Bag failures and rebagging | Pollution Control Equipment | Miscellaneous (Pollution Control Equipment) | D1 | Forced - Immediate | 2016 | Coal | CC | 100 | Fossil-Steam | RFC | Summer | 3709.9999 | 120 | 1 | 1 | 8651-Bag failures and rebagging | D1-Forced - Immediate | 100-Fossil-Steam
8651 | Bag failures and rebagging | Pollution Control Equipment | Miscellaneous (Pollution Control Equipment) | D1 | Forced - Immediate | 2016 | Coal | CC | 100 | Fossil-Steam | SERC | Summer | 3874.5 | 123 | 1 | 1 | 8651-Bag failures and rebagging | D1-Forced - Immediate | 100-Fossil-Steam
8651 | Bag failures and rebagging | Pollution Control Equipment | Miscellaneous (Pollution Control Equipment) | D1 | Forced - Immediate | 2016 | Coal | CC | 100 | Fossil-Steam | RFC | Summer | 29911.9999 | 120 | 1 | 1 | 8651-Bag failures and rebagging | D1-Forced - Immediate | 100-Fossil-Steam
8651 | Bag failures and rebagging | Pollution Control Equipment | Miscellaneous (Pollution Control Equipment) | D1 | Forced - Immediate | 2016 | Coal | CC | 100 | Fossil-Steam | RFC | Winter | 514.6666 | 80 | 1 | 1 | 8651-Bag failures and rebagging | D1-Forced - Immediate | 100-Fossil-Steam
8651 | Bag failures and rebagging | Pollution Control Equipment | Miscellaneous (Pollution Control Equipment) | D1 | Forced - Immediate | 2016 | Coal | CC | 100 | Fossil-Steam | RFC | Winter | 846.6666 | 80 | 1 | 1 | 8651-Bag failures and rebagging | D1-Forced - Immediate | 100-Fossil-Steam
8651 | Bag failures and rebagging | Pollution Control Equipment | Miscellaneous (Pollution Control Equipment) | D1 | Forced - Immediate | 2016 | Coal | CC | 100 | Fossil-Steam | RFC | Winter | 1934.1666 | 55 | 1 | 1 | 8651-Bag failures and rebagging | D1-Forced - Immediate | 100-Fossil-Steam
8651 | Bag failures and rebagging | Pollution Control Equipment | Miscellaneous (Pollution Control Equipment) | D1 | Forced - Immediate | 2016 | Coal | CC | 100 | Fossil-Steam | RFC | Winter | 3291.6666 | 125 | 1 | 1 | 8651-Bag failures and rebagging | D1-Forced - Immediate | 100-Fossil-Steam
8651 | Bag failures and rebagging | Pollution Control Equipment | Miscellaneous (Pollution Control Equipment) | D1 | Forced - Immediate | 2016 | Coal | LI | 100 | Fossil-Steam | TRE | Off-Peak | 62.5258 | 10.45 | 1 | 1 | 8651-Bag failures and rebagging | D1-Forced - Immediate | 100-Fossil-Steam
8651 | Bag failures and rebagging | Pollution Control Equipment | Miscellaneous (Pollution Control Equipment) | D1 | Forced - Immediate | 2016 | Coal | LI | 100 | Fossil-Steam | TRE | Off-Peak | 188.65 | 12.25 | 1 | 1 | 8651-Bag failures and rebagging | D1-Forced - Immediate | 100-Fossil-Steam
8651 | Bag failures and rebagging | Pollution Control Equipment | Miscellaneous (Pollution Control Equipment) | D1 | Forced - Immediate | 2016 | Coal | LI | 100 | Fossil-Steam | TRE | Off-Peak | 255.7297 | 36.62 | 1 | 1 | 8651-Bag failures and rebagging | D1-Forced - Immediate | 100-Fossil-Steam
8651 | Bag failures and rebagging | Pollution Control Equipment | Miscellaneous (Pollution Control Equipment) | D1 | Forced - Immediate | 2016 | Coal | LI | 100 | Fossil-Steam | TRE | Off-Peak | 281.0427 | 29.48 | 1 | 1 | 8651-Bag failures and rebagging | D1-Forced - Immediate | 100-Fossil-Steam
8651 | Bag failures and rebagging | Pollution Control Equipment | Miscellaneous (Pollution Control Equipment) | D1 | Forced - Immediate | 2016 | Coal | LI | 100 | Fossil-Steam | TRE | Summer | 100.2883 | 31.67 | 1 | 1 | 8651-Bag failures and rebagging | D1-Forced - Immediate | 100-Fossil-Steam
8651 | Bag failures and rebagging | Pollution Control Equipment | Miscellaneous (Pollution Control Equipment) | D1 | Forced - Immediate | 2016 | Coal | LI | 100 | Fossil-Steam | TRE | Summer | 335.6053 | 34.48 | 1 | 1 | 8651-Bag failures and rebagging | D1-Forced - Immediate | 100-Fossil-Steam
8651 | Bag failures and rebagging | Pollution Control Equipment | Miscellaneous (Pollution Control Equipment) | D1 | Forced - Immediate | 2016 | Coal | LI | 100 | Fossil-Steam | TRE | Summer | 4243.0666 | 242 | 1 | 1 | 8651-Bag failures and rebagging | D1-Forced - Immediate | 100-Fossil-Steam
8651 | Bag failures and rebagging | Pollution Control Equipment | Miscellaneous (Pollution Control Equipment) | D1 | Forced - Immediate | 2016 | Coal | LI | 100 | Fossil-Steam | TRE | Winter | 1189.1792 | 41.75 | 1 | 1 | 8651-Bag failures and rebagging | D1-Forced - Immediate | 100-Fossil-Steam
8651 | Bag failures and rebagging | Pollution Control Equipment | Miscellaneous (Pollution Control Equipment) | D1 | Forced - Immediate | 2016 | Coal | LI | 100 | Fossil-Steam | TRE | Winter | 1200.8258 | 57.41 | 1 | 1 | 8651-Bag failures and rebagging | D1-Forced - Immediate | 100-Fossil-Steam
8651 | Bag failures and rebagging | Pollution Control Equipment | Miscellaneous (Pollution Control Equipment) | D1 | Forced - Immediate | 2016 | Coal | LI | 100 | Fossil-Steam | TRE | Winter | 2600.575 | 61.19 | 1 | 1 | 8651-Bag failures and rebagging | D1-Forced - Immediate | 100-Fossil-Steam
8651 | Bag failures and rebagging | Pollution Control Equipment | Miscellaneous (Pollution Control Equipment) | D1 | Forced - Immediate | 2016 | Other | WD | 100 | Fossil-Steam | SERC | Off-Peak | 48 | 12 | 1 | 1 | 8651-Bag failures and rebagging | D1-Forced - Immediate | 100-Fossil-Steam
8651 | Bag failures and rebagging | Pollution Control Equipment | Miscellaneous (Pollution Control Equipment) | D1 | Forced - Immediate | 2016 | Other | WD | 100 | Fossil-Steam | SERC | Off-Peak | 1209.3 | 17.4 | 1 | 1 | 8651-Bag failures and rebagging | D1-Forced - Immediate | 100-Fossil-Steam
8651 | Bag failures and rebagging | Pollution Control Equipment | Miscellaneous (Pollution Control Equipment) | D2 | Forced - Delayed | 2016 | Coal | CC | 100 | Fossil-Steam | SERC | Winter | 463.3333 | 20 | 1 | 1 | 8651-Bag failures and rebagging | D2-Forced - Delayed | 100-Fossil-Steam
8651 | Bag failures and rebagging | Pollution Control Equipment | Miscellaneous (Pollution Control Equipment) | D2 | Forced - Delayed | 2016 | Coal | LI | 100 | Fossil-Steam | TRE | Off-Peak | 450.45 | 27.3 | 1 | 1 | 8651-Bag failures and rebagging | D2-Forced - Delayed | 100-Fossil-Steam
8651 | Bag failures and rebagging | Pollution Control Equipment | Miscellaneous (Pollution Control Equipment) | D2 | Forced - Delayed | 2016 | Coal | LI | 100 | Fossil-Steam | TRE | Summer | 102.015 | 136.02 | 1 | 1 | 8651-Bag failures and rebagging | D2-Forced - Delayed | 100-Fossil-Steam
8651 | Bag failures and rebagging | Pollution Control Equipment | Miscellaneous (Pollution Control Equipment) | D2 | Forced - Delayed | 2016 | Coal | LI | 100 | Fossil-Steam | TRE | Winter | 144 | 24 | 1 | 1 | 8651-Bag failures and rebagging | D2-Forced - Delayed | 100-Fossil-Steam
8651 | Bag failures and rebagging | Pollution Control Equipment | Miscellaneous (Pollution Control Equipment) | D1 | Forced - Immediate | 2016 | Coal | CC | 100 | Fossil-Steam | RFC | Off-Peak | 46.6666 | 70 | 1 | 1 | 8651-Bag failures and rebagging | D1-Forced - Immediate | 100-Fossil-Steam
8651 | Bag failures and rebagging | Pollution Control Equipment | Miscellaneous (Pollution Control Equipment) | D1 | Forced - Immediate | 2016 | Coal | CC | 100 | Fossil-Steam | RFC | Off-Peak | 134.1666 | 70 | 1 | 1 | 8651-Bag failures and rebagging | D1-Forced - Immediate | 100-Fossil-Steam
8651 | Bag failures and rebagging | Pollution Control Equipment | Miscellaneous (Pollution Control Equipment) | D1 | Forced - Immediate | 2016 | Coal | CC | 100 | Fossil-Steam | WECC | Off-Peak | 205.5 | 137 | 1 | 1 | 8651-Bag failures and rebagging | D1-Forced - Immediate | 100-Fossil-Steam
8651 | Bag failures and rebagging | Pollution Control Equipment | Miscellaneous (Pollution Control Equipment) | D1 | Forced - Immediate | 2016 | Coal | CC | 100 | Fossil-Steam | RFC | Off-Peak | 221.25 | 45 | 1 | 1 | 8651-Bag failures and rebagging | D1-Forced - Immediate | 100-Fossil-Steam
8651 | Bag failures and rebagging | Pollution Control Equipment | Miscellaneous (Pollution Control Equipment) | D1 | Forced - Immediate | 2016 | Coal | CC | 100 | Fossil-Steam | RFC | Off-Peak | 327.25 | 55 | 1 | 1 | 8651-Bag failures and rebagging | D1-Forced - Immediate | 100-Fossil-Steam
8651 | Bag failures and rebagging | Pollution Control Equipment | Miscellaneous (Pollution Control Equipment) | D1 | Forced - Immediate | 2016 | Coal | CC | 100 | Fossil-Steam | NPCC | Off-Peak | 397.4933 | 51.4 | 1 | 1 | 8651-Bag failures and rebagging | D1-Forced - Immediate | 100-Fossil-Steam
8651 | Bag failures and rebagging | Pollution Control Equipment | Miscellaneous (Pollution Control Equipment) | D1 | Forced - Immediate | 2016 | Coal | CC | 100 | Fossil-Steam | RFC | Off-Peak | 565.5 | 90 | 1 | 1 | 8651-Bag failures and rebagging | D1-Forced - Immediate | 100-Fossil-Steam
8651 | Bag failures and rebagging | Pollution Control Equipment | Miscellaneous (Pollution Control Equipment) | D1 | Forced - Immediate | 2016 | Coal | CC | 100 | Fossil-Steam | RFC | Off-Peak | 728.6666 | 40 | 1 | 1 | 8651-Bag failures and rebagging | D1-Forced - Immediate | 100-Fossil-Steam
8651 | Bag failures and rebagging | Pollution Control Equipment | Miscellaneous (Pollution Control Equipment) | D1 | Forced - Immediate | 2016 | Coal | CC | 100 | Fossil-Steam | RFC | Off-Peak | 1603 | 70 | 1 | 1 | 8651-Bag failures and rebagging | D1-Forced - Immediate | 100-Fossil-Steam
8651 | Bag failures and rebagging | Pollution Control Equipment | Miscellaneous (Pollution Control Equipment) | D1 | Forced - Immediate | 2016 | Coal | CC | 100 | Fossil-Steam | RFC | Off-Peak | 1966.6666 | 80 | 1 | 1 | 8651-Bag failures and rebagging | D1-Forced - Immediate | 100-Fossil-Steam
8651 | Bag failures and rebagging | Pollution Control Equipment | Miscellaneous (Pollution Control Equipment) | D1 | Forced - Immediate | 2016 | Coal | CC | 100 | Fossil-Steam | RFC | Off-Peak | 3894.6666 | 80 | 1 | 1 | 8651-Bag failures and rebagging | D1-Forced - Immediate | 100-Fossil-Steam
8651 | Bag failures and rebagging | Pollution Control Equipment | Miscellaneous (Pollution Control Equipment) | D1 | Forced - Immediate | 2016 | Coal | CC | 100 | Fossil-Steam | RFC | Off-Peak | 4420.1666 | 55 | 1 | 1 | 8651-Bag failures and rebagging | D1-Forced - Immediate | 100-Fossil-Steam
8651 | Bag failures and rebagging | Pollution Control Equipment | Miscellaneous (Pollution Control Equipment) | D1 | Forced - Immediate | 2016 | Coal | CC | 100 | Fossil-Steam | RFC | Off-Peak | 6808.3333 | 100 | 1 | 1 | 8651-Bag failures and rebagging | D1-Forced - Immediate | 100-Fossil-Steam
8651 | Bag failures and rebagging | Pollution Control Equipment | Miscellaneous (Pollution Control Equipment) | D1 | Forced - Immediate | 2016 | Coal | CC | 100 | Fossil-Steam | RFC | Off-Peak | 7214.1666 | 55 | 1 | 1 | 8651-Bag failures and rebagging | D1-Forced - Immediate | 100-Fossil-Steam
8651 | Bag failures and rebagging | Pollution Control Equipment | Miscellaneous (Pollution Control Equipment) | D1 | Forced - Immediate | 2016 | Coal | CC | 100 | Fossil-Steam | WECC | Summer | 16 | 30 | 1 | 1 | 8651-Bag failures and rebagging | D1-Forced - Immediate | 100-Fossil-Steam
8651 | Bag failures and rebagging | Pollution Control Equipment | Miscellaneous (Pollution Control Equipment) | D1 | Forced - Immediate | 2016 | Coal | CC | 100 | Fossil-Steam | RFC | Summer | 42.8333 | 10 | 1 | 1 | 8651-Bag failures and rebagging | D1-Forced - Immediate | 100-Fossil-Steam
8651 | Bag failures and rebagging | Pollution Control Equipment | Miscellaneous (Pollution Control Equipment) | D1 | Forced - Immediate | 2016 | Coal | CC | 100 | Fossil-Steam | RFC | Summer | 52 | 65 | 1 | 1 | 8651-Bag failures and rebagging | D1-Forced - Immediate | 100-Fossil-Steam
8651 | Bag failures and rebagging | Pollution Control Equipment | Miscellaneous (Pollution Control Equipment) | D1 | Forced - Immediate | 2016 | Coal | CC | 100 | Fossil-Steam | RFC | Summer | 57.75 | 35 | 1 | 1 | 8651-Bag failures and rebagging | D1-Forced - Immediate | 100-Fossil-Steam
8651 | Bag failures and rebagging | Pollution Control Equipment | Miscellaneous (Pollution Control Equipment) | D1 | Forced - Immediate | 2016 | Coal | CC | 100 | Fossil-Steam | RFC | Summer | 532.4999 | 90 | 1 | 1 | 8651-Bag failures and rebagging | D1-Forced - Immediate | 100-Fossil-Steam
8651 | Bag failures and rebagging | Pollution Control Equipment | Miscellaneous (Pollution Control Equipment) | D1 | Forced - Immediate | 2016 | Coal | CC | 100 | Fossil-Steam | RFC | Summer | 761.3333 | 80 | 1 | 1 | 8651-Bag failures and rebagging | D1-Forced - Immediate | 100-Fossil-Steam
8651 | Bag failures and rebagging | Pollution Control Equipment | Miscellaneous (Pollution Control Equipment) | D1 | Forced - Immediate | 2016 | Coal | CC | 100 | Fossil-Steam | RFC | Summer | 810 | 25 | 1 | 1 | 8651-Bag failures and rebagging | D1-Forced - Immediate | 100-Fossil-Steam
8651 | Bag failures and rebagging | Pollution Control Equipment | Miscellaneous (Pollution Control Equipment) | D1 | Forced - Immediate | 2016 | Coal | CC | 100 | Fossil-Steam | RFC | Summer | 861.25 | 65 | 1 | 1 | 8651-Bag failures and rebagging | D1-Forced - Immediate | 100-Fossil-Steam
8651 | Bag failures and rebagging | Pollution Control Equipment | Miscellaneous (Pollution Control Equipment) | D1 | Forced - Immediate | 2016 | Coal | CC | 100 | Fossil-Steam | RFC | Summer | 1305.75 | 45 | 1 | 1 | 8651-Bag failures and rebagging | D1-Forced - Immediate | 100-Fossil-Steam
8651 | Bag failures and rebagging | Pollution Control Equipment | Miscellaneous (Pollution Control Equipment) | D1 | Forced - Immediate | 2016 | Coal | CC | 100 | Fossil-Steam | RFC | Summer | 1319.0833 | 55 | 1 | 1 | 8651-Bag failures and rebagging | D1-Forced - Immediate | 100-Fossil-Steam
8651 | Bag failures and rebagging | Pollution Control Equipment | Miscellaneous (Pollution Control Equipment) | D1 | Forced - Immediate | 2016 | Coal | CC | 100 | Fossil-Steam | RFC | Summer | 3421.5833 | 95 | 1 | 1 | 8651-Bag failures and rebagging | D1-Forced - Immediate | 100-Fossil-Steam
8651 | Bag failures and rebagging | Pollution Control Equipment | Miscellaneous (Pollution Control Equipment) | D1 | Forced - Immediate | 2016 | Coal | CC | 100 | Fossil-Steam | RFC | Summer | 3885 | 70 | 1 | 1 | 8651-Bag failures and rebagging | D1-Forced - Immediate | 100-Fossil-Steam
8651 | Bag failures and rebagging | Pollution Control Equipment | Miscellaneous (Pollution Control Equipment) | D1 | Forced - Immediate | 2016 | Coal | CC | 100 | Fossil-Steam | RFC | Summer | 5391.8333 | 110 | 1 | 1 | 8651-Bag failures and rebagging | D1-Forced - Immediate | 100-Fossil-Steam
8651 | Bag failures and rebagging | Pollution Control Equipment | Miscellaneous (Pollution Control Equipment) | D1 | Forced - Immediate | 2016 | Coal | CC | 100 | Fossil-Steam | RFC | Summer | 6618 | 120 | 1 | 1 | 8651-Bag failures and rebagging | D1-Forced - Immediate | 100-Fossil-Steam
8651 | Bag failures and rebagging | Pollution Control Equipment | Miscellaneous (Pollution Control Equipment) | D1 | Forced - Immediate | 2016 | Coal | CC | 100 | Fossil-Steam | RFC | Summer | 6672 | 120 | 1 | 1 | 8651-Bag failures and rebagging | D1-Forced - Immediate | 100-Fossil-Steam
8651 | Bag failures and rebagging | Pollution Control Equipment | Miscellaneous (Pollution Control Equipment) | D1 | Forced - Immediate | 2016 | Coal | CC | 100 | Fossil-Steam | RFC | Summer | 7813.9999 | 120 | 1 | 1 | 8651-Bag failures and rebagging | D1-Forced - Immediate | 100-Fossil-Steam
8651 | Bag failures and rebagging | Pollution Control Equipment | Miscellaneous (Pollution Control Equipment) | D1 | Forced - Immediate | 2016 | Coal | CC | 100 | Fossil-Steam | RFC | Summer | 8354.75 | 115 | 1 | 1 | 8651-Bag failures and rebagging | D1-Forced - Immediate | 100-Fossil-Steam
8651 | Bag failures and rebagging | Pollution Control Equipment | Miscellaneous (Pollution Control Equipment) | D1 | Forced - Immediate | 2016 | Coal | CC | 100 | Fossil-Steam | RFC | Summer | 14606.25 | 95 | 1 | 1 | 8651-Bag failures and rebagging | D1-Forced - Immediate | 100-Fossil-Steam
8651 | Bag failures and rebagging | Pollution Control Equipment | Miscellaneous (Pollution Control Equipment) | D1 | Forced - Immediate | 2016 | Coal | CC | 100 | Fossil-Steam | RFC | Winter | 71.25 | 45 | 1 | 1 | 8651-Bag failures and rebagging | D1-Forced - Immediate | 100-Fossil-Steam
8651 | Bag failures and rebagging | Pollution Control Equipment | Miscellaneous (Pollution Control Equipment) | D1 | Forced - Immediate | 2016 | Coal | CC | 100 | Fossil-Steam | NPCC | Winter | 104.88 | 41.4 | 1 | 1 | 8651-Bag failures and rebagging | D1-Forced - Immediate | 100-Fossil-Steam
8651 | Bag failures and rebagging | Pollution Control Equipment | Miscellaneous (Pollution Control Equipment) | D1 | Forced - Immediate | 2016 | Coal | CC | 100 | Fossil-Steam | RFC | Winter | 210 | 60 | 1 | 1 | 8651-Bag failures and rebagging | D1-Forced - Immediate | 100-Fossil-Steam
8651 | Bag failures and rebagging | Pollution Control Equipment | Miscellaneous (Pollution Control Equipment) | D1 | Forced - Immediate | 2016 | Coal | CC | 100 | Fossil-Steam | RFC | Winter | 525 | 90 | 1 | 1 | 8651-Bag failures and rebagging | D1-Forced - Immediate | 100-Fossil-Steam
8651 | Bag failures and rebagging | Pollution Control Equipment | Miscellaneous (Pollution Control Equipment) | D1 | Forced - Immediate | 2016 | Coal | CC | 100 | Fossil-Steam | RFC | Winter | 545.8333 | 50 | 1 | 1 | 8651-Bag failures and rebagging | D1-Forced - Immediate | 100-Fossil-Steam
8651 | Bag failures and rebagging | Pollution Control Equipment | Miscellaneous (Pollution Control Equipment) | D1 | Forced - Immediate | 2016 | Coal | CC | 100 | Fossil-Steam | RFC | Winter | 665 | 70 | 1 | 1 | 8651-Bag failures and rebagging | D1-Forced - Immediate | 100-Fossil-Steam
8651 | Bag failures and rebagging | Pollution Control Equipment | Miscellaneous (Pollution Control Equipment) | D1 | Forced - Immediate | 2016 | Coal | CC | 100 | Fossil-Steam | RFC | Winter | 1966.6666 | 80 | 1 | 1 | 8651-Bag failures and rebagging | D1-Forced - Immediate | 100-Fossil-Steam
8651 | Bag failures and rebagging | Pollution Control Equipment | Miscellaneous (Pollution Control Equipment) | D1 | Forced - Immediate | 2016 | Coal | CC | 100 | Fossil-Steam | RFC | Winter | 2083.3333 | 100 | 1 | 1 | 8651-Bag failures and rebagging | D1-Forced - Immediate | 100-Fossil-Steam
8651 | Bag failures and rebagging | Pollution Control Equipment | Miscellaneous (Pollution Control Equipment) | D1 | Forced - Immediate | 2016 | Coal | CC | 100 | Fossil-Steam | RFC | Winter | 4240.8333 | 70 | 1 | 1 | 8651-Bag failures and rebagging | D1-Forced - Immediate | 100-Fossil-Steam
8651 | Bag failures and rebagging | Pollution Control Equipment | Miscellaneous (Pollution Control Equipment) | D1 | Forced - Immediate | 2016 | Coal | LI | 100 | Fossil-Steam | TRE | Off-Peak | 279.52 | 17.47 | 1 | 1 | 8651-Bag failures and rebagging | D1-Forced - Immediate | 100-Fossil-Steam
8651 | Bag failures and rebagging | Pollution Control Equipment | Miscellaneous (Pollution Control Equipment) | D1 | Forced - Immediate | 2016 | Coal | LI | 100 | Fossil-Steam | TRE | Off-Peak | 384.3968 | 42.79 | 1 | 1 | 8651-Bag failures and rebagging | D1-Forced - Immediate | 100-Fossil-Steam
8651 | Bag failures and rebagging | Pollution Control Equipment | Miscellaneous (Pollution Control Equipment) | D1 | Forced - Immediate | 2016 | Coal | LI | 100 | Fossil-Steam | TRE | Off-Peak | 1176.8453 | 39.58 | 1 | 1 | 8651-Bag failures and rebagging | D1-Forced - Immediate | 100-Fossil-Steam
8651 | Bag failures and rebagging | Pollution Control Equipment | Miscellaneous (Pollution Control Equipment) | D1 | Forced - Immediate | 2016 | Coal | LI | 100 | Fossil-Steam | TRE | Summer | 227.8615 | 38.73 | 1 | 1 | 8651-Bag failures and rebagging | D1-Forced - Immediate | 100-Fossil-Steam
8651 | Bag failures and rebagging | Pollution Control Equipment | Miscellaneous (Pollution Control Equipment) | D1 | Forced - Immediate | 2016 | Coal | LI | 100 | Fossil-Steam | TRE | Summer | 609.924 | 49.32 | 1 | 1 | 8651-Bag failures and rebagging | D1-Forced - Immediate | 100-Fossil-Steam
8651 | Bag failures and rebagging | Pollution Control Equipment | Miscellaneous (Pollution Control Equipment) | D1 | Forced - Immediate | 2016 | Coal | LI | 100 | Fossil-Steam | TRE | Winter | 93.4725 | 11.33 | 1 | 1 | 8651-Bag failures and rebagging | D1-Forced - Immediate | 100-Fossil-Steam
8651 | Bag failures and rebagging | Pollution Control Equipment | Miscellaneous (Pollution Control Equipment) | D1 | Forced - Immediate | 2016 | Coal | LI | 100 | Fossil-Steam | TRE | Winter | 108 | 54 | 1 | 1 | 8651-Bag failures and rebagging | D1-Forced - Immediate | 100-Fossil-Steam
8651 | Bag failures and rebagging | Pollution Control Equipment | Miscellaneous (Pollution Control Equipment) | D1 | Forced - Immediate | 2016 | Coal | LI | 100 | Fossil-Steam | TRE | Winter | 198.9585 | 209.43 | 1 | 1 | 8651-Bag failures and rebagging | D1-Forced - Immediate | 100-Fossil-Steam
8651 | Bag failures and rebagging | Pollution Control Equipment | Miscellaneous (Pollution Control Equipment) | D1 | Forced - Immediate | 2016 | Oil | DI | 100 | Fossil-Steam | SERC | Winter | 48.7667 | 11 | 1 | 1 | 8651-Bag failures and rebagging | D1-Forced - Immediate | 100-Fossil-Steam
8651 | Bag failures and rebagging | Pollution Control Equipment | Miscellaneous (Pollution Control Equipment) | D2 | Forced - Delayed | 2016 | Coal | LI | 100 | Fossil-Steam | TRE | Off-Peak | 80 | 10 | 1 | 1 | 8651-Bag failures and rebagging | D2-Forced - Delayed | 100-Fossil-Steam
8651 | Bag failures and rebagging | Pollution Control Equipment | Miscellaneous (Pollution Control Equipment) | D1 | Forced - Immediate | 2016 | Coal | CC | 650 | Fluidized Bed | SERC | Summer | 1051.6667 | 20 | 1 | 1 | 8651-Bag failures and rebagging | D1-Forced - Immediate | 650-Fluidized Bed
8651 | Bag failures and rebagging | Pollution Control Equipment | Miscellaneous (Pollution Control Equipment) | D1 | Forced - Immediate | 2016 | Coal | CC | 650 | Fluidized Bed | SERC | Winter | 85.0666 | 58 | 1 | 1 | 8651-Bag failures and rebagging | D1-Forced - Immediate | 650-Fluidized Bed
8651 | Bag failures and rebagging | Pollution Control Equipment | Miscellaneous (Pollution Control Equipment) | D1 | Forced - Immediate | 2016 | Coal | LI | 650 | Fluidized Bed | TRE | Off-Peak | 23 | 23 | 1 | 1 | 8651-Bag failures and rebagging | D1-Forced - Immediate | 650-Fluidized Bed
8651 | Bag failures and rebagging | Pollution Control Equipment | Miscellaneous (Pollution Control Equipment) | D1 | Forced - Immediate | 2016 | Coal | OS | 650 | Fluidized Bed | SERC | Winter | 464.6 | 23 | 1 | 1 | 8651-Bag failures and rebagging | D1-Forced - Immediate | 650-Fluidized Bed
8651 | Bag failures and rebagging | Pollution Control Equipment | Miscellaneous (Pollution Control Equipment) | D1 | Forced - Immediate | 2016 | Coal | CC | 650 | Fluidized Bed | SERC | Summer | 1299.2 | 128 | 1 | 1 | 8651-Bag failures and rebagging | D1-Forced - Immediate | 650-Fluidized Bed
8651 | Bag failures and rebagging | Pollution Control Equipment | Miscellaneous (Pollution Control Equipment) | D1 | Forced - Immediate | 2016 | Coal | CC | 650 | Fluidized Bed | SERC | Summer | 1536 | 128 | 1 | 1 | 8651-Bag failures and rebagging | D1-Forced - Immediate | 650-Fluidized Bed
8651 | Bag failures and rebagging | Pollution Control Equipment | Miscellaneous (Pollution Control Equipment) | D1 | Forced - Immediate | 2016 | Coal | CC | 650 | Fluidized Bed | SERC | Summer | 3730.6 | 138 | 1 | 1 | 8651-Bag failures and rebagging | D1-Forced - Immediate | 650-Fluidized Bed
8651 | Bag failures and rebagging | Pollution Control Equipment | Miscellaneous (Pollution Control Equipment) | D1 | Forced - Immediate | 2016 | Coal | CC | 650 | Fluidized Bed | SERC | Winter | 106.6666 | 100 | 1 | 1 | 8651-Bag failures and rebagging | D1-Forced - Immediate | 650-Fluidized Bed
8651 | Bag failures and rebagging | Pollution Control Equipment | Miscellaneous (Pollution Control Equipment) | D1 | Forced - Immediate | 2016 | Coal | LI | 650 | Fluidized Bed | TRE | Summer | 52 | 26 | 1 | 1 | 8651-Bag failures and rebagging | D1-Forced - Immediate | 650-Fluidized Bed
8651 | Bag failures and rebagging | Pollution Control Equipment | Miscellaneous (Pollution Control Equipment) | D1 | Forced - Immediate | 2016 | Coal | CC | 650 | Fluidized Bed | SERC | Summer | 1376 | 128 | 1 | 1 | 8651-Bag failures and rebagging | D1-Forced - Immediate | 650-Fluidized Bed
8651 | Bag failures and rebagging | Pollution Control Equipment | Miscellaneous (Pollution Control Equipment) | D1 | Forced - Immediate | 2016 | Coal | CC | 650 | Fluidized Bed | SERC | Summer | 3840 | 128 | 1 | 1 | 8651-Bag failures and rebagging | D1-Forced - Immediate | 650-Fluidized Bed
8651 | Bag failures and rebagging | Pollution Control Equipment | Miscellaneous (Pollution Control Equipment) | D1 | Forced - Immediate | 2016 | Coal | CC | 650 | Fluidized Bed | SERC | Summer | 336.9333 | 28 | 1 | 1 | 8651-Bag failures and rebagging | D1-Forced - Immediate | 650-Fluidized Bed
8651 | Bag failures and rebagging | Pollution Control Equipment | Miscellaneous (Pollution Control Equipment) | D1 | Forced - Immediate | 2016 | Coal | CC | 650 | Fluidized Bed | SERC | Summer | 1530 | 120 | 1 | 1 | 8651-Bag failures and rebagging | D1-Forced - Immediate | 650-Fluidized Bed
8651 | Bag failures and rebagging | Pollution Control Equipment | Miscellaneous (Pollution Control Equipment) | D1 | Forced - Immediate | 2016 | Coal | CC | 650 | Fluidized Bed | SERC | Winter | 85 | 20 | 1 | 1 | 8651-Bag failures and rebagging | D1-Forced - Immediate | 650-Fluidized Bed
8651 | Bag failures and rebagging | Pollution Control Equipment | Miscellaneous (Pollution Control Equipment) | D1 | Forced - Immediate | 2016 | Coal | LI | 650 | Fluidized Bed | TRE | Off-Peak | 10 | 10 | 1 | 2 | 8651-Bag failures and rebagging | D1-Forced - Immediate | 650-Fluidized Bed
8651 | Bag failures and rebagging | Pollution Control Equipment | Miscellaneous (Pollution Control Equipment) | D1 | Forced - Immediate | 2016 | Coal | LI | 650 | Fluidized Bed | TRE | Summer | 66 | 22 | 1 | 1 | 8651-Bag failures and rebagging | D1-Forced - Immediate | 650-Fluidized Bed
8651 | Bag failures and rebagging | Pollution Control Equipment | Miscellaneous (Pollution Control Equipment) | D1 | Forced - Immediate | 2016 | Coal | OS | 650 | Fluidized Bed | SERC | Winter | 41.4 | 23 | 1 | 1 | 8651-Bag failures and rebagging | D1-Forced - Immediate | 650-Fluidized Bed
8651 | Bag failures and rebagging | Pollution Control Equipment | Miscellaneous (Pollution Control Equipment) | D1 | Forced - Immediate | 2016 | Coal | OS | 650 | Fluidized Bed | SERC | Winter | 154.4833 | 23 | 1 | 1 | 8651-Bag failures and rebagging | D1-Forced - Immediate | 650-Fluidized Bed
8651 | Bag failures and rebagging | Pollution Control Equipment | Miscellaneous (Pollution Control Equipment) | D1 | Forced - Immediate | 2016 | Coal | CC | 650 | Fluidized Bed | SERC | Summer | 1292.5999 | 138 | 1 | 1 | 8651-Bag failures and rebagging | D1-Forced - Immediate | 650-Fluidized Bed
8651 | Bag failures and rebagging | Pollution Control Equipment | Miscellaneous (Pollution Control Equipment) | D1 | Forced - Immediate | 2016 | Coal | CC | 650 | Fluidized Bed | SERC | Winter | 2295 | 45 | 1 | 1 | 8651-Bag failures and rebagging | D1-Forced - Immediate | 650-Fluidized Bed
8651 | Bag failures and rebagging | Pollution Control Equipment | Miscellaneous (Pollution Control Equipment) | D1 | Forced - Immediate | 2016 | Coal | LI | 650 | Fluidized Bed | TRE | Summer | 31 | 15.5 | 1 | 1 | 8651-Bag failures and rebagging | D1-Forced - Immediate | 650-Fluidized Bed
8651 | Bag failures and rebagging | Pollution Control Equipment | Miscellaneous (Pollution Control Equipment) | D1 | Forced - Immediate | 2016 | Coal | LI | 650 | Fluidized Bed | TRE | Summer | 51.99 | 17.33 | 1 | 1 | 8651-Bag failures and rebagging | D1-Forced - Immediate | 650-Fluidized Bed
8651 | Bag failures and rebagging | Pollution Control Equipment | Miscellaneous (Pollution Control Equipment) | D1 | Forced - Immediate | 2016 | Coal | LI | 650 | Fluidized Bed | TRE | Summer | 60 | 20 | 1 | 1 | 8651-Bag failures and rebagging | D1-Forced - Immediate | 650-Fluidized Bed
8651 | Bag failures and rebagging | Pollution Control Equipment | Miscellaneous (Pollution Control Equipment) | D1 | Forced - Immediate | 2016 | Coal | LI | 650 | Fluidized Bed | TRE | Winter | 23 | 23 | 1 | 1 | 8651-Bag failures and rebagging | D1-Forced - Immediate | 650-Fluidized Bed
8651 | Bag failures and rebagging | Pollution Control Equipment | Miscellaneous (Pollution Control Equipment) | D1 | Forced - Immediate | 2016 | Coal | LI | 650 | Fluidized Bed | TRE | Winter | 30 | 30 | 1 | 1 | 8651-Bag failures and rebagging | D1-Forced - Immediate | 650-Fluidized Bed
8651 | Bag failures and rebagging | Pollution Control Equipment | Miscellaneous (Pollution Control Equipment) | D1 | Forced - Immediate | 2016 | Coal | OS | 650 | Fluidized Bed | SERC | Winter | 70.9167 | 23 | 1 | 1 | 8651-Bag failures and rebagging | D1-Forced - Immediate | 650-Fluidized Bed
8651 | Bag failures and rebagging | Pollution Control Equipment | Miscellaneous (Pollution Control Equipment) | D1 | Forced - Immediate | 2016 | Coal | CC | 650 | Fluidized Bed | WECC | Off-Peak | 908.009 | 37.86 | 1 | 1 | 8651-Bag failures and rebagging | D1-Forced - Immediate | 650-Fluidized Bed
8651 | Bag failures and rebagging | Pollution Control Equipment | Miscellaneous (Pollution Control Equipment) | D1 | Forced - Immediate | 2016 | Coal | CC | 650 | Fluidized Bed | SERC | Summer | 307.1667 | 38 | 1 | 1 | 8651-Bag failures and rebagging | D1-Forced - Immediate | 650-Fluidized Bed
8651 | Bag failures and rebagging | Pollution Control Equipment | Miscellaneous (Pollution Control Equipment) | D1 | Forced - Immediate | 2016 | Coal | CC | 650 | Fluidized Bed | SERC | Summer | 685.0167 | 23 | 1 | 1 | 8651-Bag failures and rebagging | D1-Forced - Immediate | 650-Fluidized Bed
8651 | Bag failures and rebagging | Pollution Control Equipment | Miscellaneous (Pollution Control Equipment) | D1 | Forced - Immediate | 2016 | Coal | CC | 650 | Fluidized Bed | SERC | Summer | 955.7332 | 128 | 1 | 1 | 8651-Bag failures and rebagging | D1-Forced - Immediate | 650-Fluidized Bed
8651 | Bag failures and rebagging | Pollution Control Equipment | Miscellaneous (Pollution Control Equipment) | D1 | Forced - Immediate | 2016 | Coal | CC | 650 | Fluidized Bed | SERC | Summer | 1280 | 128 | 1 | 1 | 8651-Bag failures and rebagging | D1-Forced - Immediate | 650-Fluidized Bed
8651 | Bag failures and rebagging | Pollution Control Equipment | Miscellaneous (Pollution Control Equipment) | D1 | Forced - Immediate | 2016 | Coal | CC | 650 | Fluidized Bed | SERC | Summer | 6136 | 48 | 1 | 1 | 8651-Bag failures and rebagging | D1-Forced - Immediate | 650-Fluidized Bed
8651 | Bag failures and rebagging | Pollution Control Equipment | Miscellaneous (Pollution Control Equipment) | D1 | Forced - Immediate | 2016 | Coal | LI | 650 | Fluidized Bed | TRE | Off-Peak | 59 | 14.75 | 1 | 1 | 8651-Bag failures and rebagging | D1-Forced - Immediate | 650-Fluidized Bed
8651 | Bag failures and rebagging | Pollution Control Equipment | Miscellaneous (Pollution Control Equipment) | D1 | Forced - Immediate | 2016 | Coal | LI | 650 | Fluidized Bed | TRE | Winter | 137 | 27.4 | 1 | 1 | 8651-Bag failures and rebagging | D1-Forced - Immediate | 650-Fluidized Bed
8651 | Bag failures and rebagging | Pollution Control Equipment | Miscellaneous (Pollution Control Equipment) | D1 | Forced - Immediate | 2016 | Coal | OS | 650 | Fluidized Bed | SERC | Winter | 75.9 | 23 | 1 | 1 | 8651-Bag failures and rebagging | D1-Forced - Immediate | 650-Fluidized Bed
8651 | Bag failures and rebagging | Pollution Control Equipment | Miscellaneous (Pollution Control Equipment) | D1 | Forced - Immediate | 2016 | Coal | CC | 650 | Fluidized Bed | SERC | Summer | 56 | 8 | 1 | 1 | 8651-Bag failures and rebagging | D1-Forced - Immediate | 650-Fluidized Bed
8651 | Bag failures and rebagging | Pollution Control Equipment | Miscellaneous (Pollution Control Equipment) | D1 | Forced - Immediate | 2016 | Coal | CC | 650 | Fluidized Bed | SERC | Summer | 61 | 20 | 1 | 1 | 8651-Bag failures and rebagging | D1-Forced - Immediate | 650-Fluidized Bed
8651 | Bag failures and rebagging | Pollution Control Equipment | Miscellaneous (Pollution Control Equipment) | D1 | Forced - Immediate | 2016 | Coal | CC | 650 | Fluidized Bed | SERC | Summer | 103.4 | 33 | 1 | 1 | 8651-Bag failures and rebagging | D1-Forced - Immediate | 650-Fluidized Bed
8651 | Bag failures and rebagging | Pollution Control Equipment | Miscellaneous (Pollution Control Equipment) | D1 | Forced - Immediate | 2016 | Coal | CC | 650 | Fluidized Bed | SERC | Summer | 218.75 | 5 | 1 | 1 | 8651-Bag failures and rebagging | D1-Forced - Immediate | 650-Fluidized Bed
8651 | Bag failures and rebagging | Pollution Control Equipment | Miscellaneous (Pollution Control Equipment) | D1 | Forced - Immediate | 2016 | Coal | CC | 650 | Fluidized Bed | SERC | Summer | 330 | 30 | 1 | 1 | 8651-Bag failures and rebagging | D1-Forced - Immediate | 650-Fluidized Bed
8651 | Bag failures and rebagging | Pollution Control Equipment | Miscellaneous (Pollution Control Equipment) | D1 | Forced - Immediate | 2016 | Coal | CC | 650 | Fluidized Bed | SERC | Summer | 401.8333 | 10 | 1 | 1 | 8651-Bag failures and rebagging | D1-Forced - Immediate | 650-Fluidized Bed
8651 | Bag failures and rebagging | Pollution Control Equipment | Miscellaneous (Pollution Control Equipment) | D1 | Forced - Immediate | 2016 | Coal | CC | 650 | Fluidized Bed | SERC | Summer | 551.3333 | 20 | 1 | 1 | 8651-Bag failures and rebagging | D1-Forced - Immediate | 650-Fluidized Bed
8651 | Bag failures and rebagging | Pollution Control Equipment | Miscellaneous (Pollution Control Equipment) | D1 | Forced - Immediate | 2016 | Coal | CC | 650 | Fluidized Bed | SERC | Summer | 627.6666 | 28 | 1 | 1 | 8651-Bag failures and rebagging | D1-Forced - Immediate | 650-Fluidized Bed
8651 | Bag failures and rebagging | Pollution Control Equipment | Miscellaneous (Pollution Control Equipment) | D1 | Forced - Immediate | 2016 | Coal | CC | 650 | Fluidized Bed | SERC | Summer | 1425.0666 | 128 | 1 | 1 | 8651-Bag failures and rebagging | D1-Forced - Immediate | 650-Fluidized Bed
8651 | Bag failures and rebagging | Pollution Control Equipment | Miscellaneous (Pollution Control Equipment) | D1 | Forced - Immediate | 2016 | Coal | CC | 650 | Fluidized Bed | SERC | Winter | 15 | 30 | 1 | 1 | 8651-Bag failures and rebagging | D1-Forced - Immediate | 650-Fluidized Bed
8651 | Bag failures and rebagging | Pollution Control Equipment | Miscellaneous (Pollution Control Equipment) | D1 | Forced - Immediate | 2016 | Coal | CC | 650 | Fluidized Bed | SERC | Winter | 120 | 30 | 1 | 1 | 8651-Bag failures and rebagging | D1-Forced - Immediate | 650-Fluidized Bed
8651 | Bag failures and rebagging | Pollution Control Equipment | Miscellaneous (Pollution Control Equipment) | D1 | Forced - Immediate | 2016 | Coal | CC | 650 | Fluidized Bed | SERC | Winter | 216 | 18 | 1 | 1 | 8651-Bag failures and rebagging | D1-Forced - Immediate | 650-Fluidized Bed
8651 | Bag failures and rebagging | Pollution Control Equipment | Miscellaneous (Pollution Control Equipment) | D1 | Forced - Immediate | 2016 | Coal | LI | 650 | Fluidized Bed | TRE | Off-Peak | 60 | 30 | 1 | 1 | 8651-Bag failures and rebagging | D1-Forced - Immediate | 650-Fluidized Bed
8651 | Bag failures and rebagging | Pollution Control Equipment | Miscellaneous (Pollution Control Equipment) | D1 | Forced - Immediate | 2016 | Coal | LI | 650 | Fluidized Bed | TRE | Summer | 55 | 27.5 | 1 | 1 | 8651-Bag failures and rebagging | D1-Forced - Immediate | 650-Fluidized Bed
8651 | Bag failures and rebagging | Pollution Control Equipment | Miscellaneous (Pollution Control Equipment) | D1 | Forced - Immediate | 2016 | Coal | OS | 650 | Fluidized Bed | SERC | Winter | 82.4167 | 23 | 1 | 1 | 8651-Bag failures and rebagging | D1-Forced - Immediate | 650-Fluidized Bed
8651 | Bag failures and rebagging | Pollution Control Equipment | Miscellaneous (Pollution Control Equipment) | D1 | Forced - Immediate | 2016 | Coal | OS | 650 | Fluidized Bed | SERC | Winter | 196.65 | 23 | 1 | 1 | 8651-Bag failures and rebagging | D1-Forced - Immediate | 650-Fluidized Bed
8651 | Bag failures and rebagging | Pollution Control Equipment | Miscellaneous (Pollution Control Equipment) | D1 | Forced - Immediate | 2016 | Coal | CC | 650 | Fluidized Bed | SERC | Off-Peak | 365 | 60 | 1 | 1 | 8651-Bag failures and rebagging | D1-Forced - Immediate | 650-Fluidized Bed
8651 | Bag failures and rebagging | Pollution Control Equipment | Miscellaneous (Pollution Control Equipment) | D1 | Forced - Immediate | 2016 | Coal | CC | 650 | Fluidized Bed | SERC | Summer | 4.1667 | 10 | 1 | 1 | 8651-Bag failures and rebagging | D1-Forced - Immediate | 650-Fluidized Bed
8651 | Bag failures and rebagging | Pollution Control Equipment | Miscellaneous (Pollution Control Equipment) | D1 | Forced - Immediate | 2016 | Coal | CC | 650 | Fluidized Bed | SERC | Summer | 80 | 20 | 1 | 1 | 8651-Bag failures and rebagging | D1-Forced - Immediate | 650-Fluidized Bed
8651 | Bag failures and rebagging | Pollution Control Equipment | Miscellaneous (Pollution Control Equipment) | D1 | Forced - Immediate | 2016 | Coal | CC | 650 | Fluidized Bed | SERC | Winter | 107.0833 | 25 | 1 | 1 | 8651-Bag failures and rebagging | D1-Forced - Immediate | 650-Fluidized Bed
8651 | Bag failures and rebagging | Pollution Control Equipment | Miscellaneous (Pollution Control Equipment) | D1 | Forced - Immediate | 2016 | Coal | LI | 650 | Fluidized Bed | TRE | Off-Peak | 73 | 36.5 | 1 | 1 | 8651-Bag failures and rebagging | D1-Forced - Immediate | 650-Fluidized Bed
8651 | Bag failures and rebagging | Pollution Control Equipment | Miscellaneous (Pollution Control Equipment) | D1 | Forced - Immediate | 2016 | Coal | LI | 650 | Fluidized Bed | TRE | Off-Peak | 98 | 49 | 1 | 1 | 8651-Bag failures and rebagging | D1-Forced - Immediate | 650-Fluidized Bed
8651 | Bag failures and rebagging | Pollution Control Equipment | Miscellaneous (Pollution Control Equipment) | D1 | Forced - Immediate | 2016 | Coal | OS | 650 | Fluidized Bed | SERC | Winter | 69 | 23 | 1 | 1 | 8651-Bag failures and rebagging | D1-Forced - Immediate | 650-Fluidized Bed
8651 | Bag failures and rebagging | Pollution Control Equipment | Miscellaneous (Pollution Control Equipment) | U1 | Forced - Immediate | 2016 | Coal | CC | 810 | Multi-boiler/Multi-turbine | MRO | Winter | 32996.7 | 198 | 1 | 1 | 8651-Bag failures and rebagging | U1-Forced - Immediate | 810-Multi-boiler/Multi-turbine
8651 | Bag failures and rebagging | Pollution Control Equipment | Miscellaneous (Pollution Control Equipment) | D3 | Forced - Postponed | 2016 | Coal | CC | 810 | Multi-boiler/Multi-turbine | MRO | Off-Peak | 2068 | 22 | 1 | 1 | 8651-Bag failures and rebagging | D3-Forced - Postponed | 810-Multi-boiler/Multi-turbine
8651 | Bag failures and rebagging | Pollution Control Equipment | Miscellaneous (Pollution Control Equipment) | U1 | Forced - Immediate | 2016 | Coal | CC | 810 | Multi-boiler/Multi-turbine | MRO | Winter | 19535.9999 | 198 | 1 | 1 | 8651-Bag failures and rebagging | U1-Forced - Immediate | 810-Multi-boiler/Multi-turbine
8653 | Inflation and deflation fans and motors | Pollution Control Equipment | Miscellaneous (Pollution Control Equipment) | D1 | Forced - Immediate | 2016 | Coal | CC | 100 | Fossil-Steam | WECC | Summer | 144.1983 | 35.9 | 1 | 1 | 8653-Inflation and deflation fans and motors | D1-Forced - Immediate | 100-Fossil-Steam
8653 | Inflation and deflation fans and motors | Pollution Control Equipment | Miscellaneous (Pollution Control Equipment) | D1 | Forced - Immediate | 2016 | Coal | CC | 100 | Fossil-Steam | WECC | Summer | 171.6 | 22 | 1 | 1 | 8653-Inflation and deflation fans and motors | D1-Forced - Immediate | 100-Fossil-Steam
8653 | Inflation and deflation fans and motors | Pollution Control Equipment | Miscellaneous (Pollution Control Equipment) | D1 | Forced - Immediate | 2016 | Coal | CC | 100 | Fossil-Steam | WECC | Summer | 79.205 | 21.9 | 1 | 1 | 8653-Inflation and deflation fans and motors | D1-Forced - Immediate | 100-Fossil-Steam
8654 | Baghouse booster fans and motors | Pollution Control Equipment | Miscellaneous (Pollution Control Equipment) | D2 | Forced - Delayed | 2016 | Coal | LI | 100 | Fossil-Steam | TRE | Summer | 140.728 | 28.72 | 1 | 1 | 8654-Baghouse booster fans and motors | D2-Forced - Delayed | 100-Fossil-Steam
8654 | Baghouse booster fans and motors | Pollution Control Equipment | Miscellaneous (Pollution Control Equipment) | D1 | Forced - Immediate | 2016 | Coal | LI | 100 | Fossil-Steam | TRE | Summer | 83.3125 | 32.25 | 1 | 1 | 8654-Baghouse booster fans and motors | D1-Forced - Immediate | 100-Fossil-Steam
8654 | Baghouse booster fans and motors | Pollution Control Equipment | Miscellaneous (Pollution Control Equipment) | D1 | Forced - Immediate | 2016 | Coal | CC | 100 | Fossil-Steam | WECC | Off-Peak | 4145.1666 | 170 | 1 | 1 | 8654-Baghouse booster fans and motors | D1-Forced - Immediate | 100-Fossil-Steam
8654 | Baghouse booster fans and motors | Pollution Control Equipment | Miscellaneous (Pollution Control Equipment) | D1 | Forced - Immediate | 2016 | Coal | CC | 100 | Fossil-Steam | WECC | Off-Peak | 8040.9165 | 235 | 1 | 1 | 8654-Baghouse booster fans and motors | D1-Forced - Immediate | 100-Fossil-Steam
8654 | Baghouse booster fans and motors | Pollution Control Equipment | Miscellaneous (Pollution Control Equipment) | D1 | Forced - Immediate | 2016 | Coal | LI | 100 | Fossil-Steam | TRE | Summer | 323.19 | 30.78 | 1 | 1 | 8654-Baghouse booster fans and motors | D1-Forced - Immediate | 100-Fossil-Steam
8654 | Baghouse booster fans and motors | Pollution Control Equipment | Miscellaneous (Pollution Control Equipment) | D1 | Forced - Immediate | 2016 | Coal | CC | 100 | Fossil-Steam | WECC | Off-Peak | 2487.4666 | 212 | 1 | 1 | 8654-Baghouse booster fans and motors | D1-Forced - Immediate | 100-Fossil-Steam
8654 | Baghouse booster fans and motors | Pollution Control Equipment | Miscellaneous (Pollution Control Equipment) | U1 | Forced - Immediate | 2016 | Coal | CC | 100 | Fossil-Steam | SERC | Off-Peak | 6848.2664 | 842 | 1 | 1 | 8654-Baghouse booster fans and motors | U1-Forced - Immediate | 100-Fossil-Steam
8654 | Baghouse booster fans and motors | Pollution Control Equipment | Miscellaneous (Pollution Control Equipment) | U1 | Forced - Immediate | 2016 | Coal | CC | 100 | Fossil-Steam | RFC | Summer | 95.3333 | 55 | 1 | 1 | 8654-Baghouse booster fans and motors | U1-Forced - Immediate | 100-Fossil-Steam
8654 | Baghouse booster fans and motors | Pollution Control Equipment | Miscellaneous (Pollution Control Equipment) | D1 | Forced - Immediate | 2016 | Coal | CC | 100 | Fossil-Steam | WECC | Summer | 682.8332 | 170 | 1 | 1 | 8654-Baghouse booster fans and motors | D1-Forced - Immediate | 100-Fossil-Steam
8654 | Baghouse booster fans and motors | Pollution Control Equipment | Miscellaneous (Pollution Control Equipment) | D1 | Forced - Immediate | 2016 | Coal | CC | 100 | Fossil-Steam | RFC | Summer | 811.9999 | 84 | 1 | 1 | 8654-Baghouse booster fans and motors | D1-Forced - Immediate | 100-Fossil-Steam
8654 | Baghouse booster fans and motors | Pollution Control Equipment | Miscellaneous (Pollution Control Equipment) | D1 | Forced - Immediate | 2016 | Coal | LI | 100 | Fossil-Steam | TRE | Summer | 238.665 | 45.46 | 1 | 1 | 8654-Baghouse booster fans and motors | D1-Forced - Immediate | 100-Fossil-Steam
8654 | Baghouse booster fans and motors | Pollution Control Equipment | Miscellaneous (Pollution Control Equipment) | U1 | Forced - Immediate | 2016 | Coal | CC | 100 | Fossil-Steam | SERC | Off-Peak | 11591.5328 | 842 | 1 | 1 | 8654-Baghouse booster fans and motors | U1-Forced - Immediate | 100-Fossil-Steam
8654 | Baghouse booster fans and motors | Pollution Control Equipment | Miscellaneous (Pollution Control Equipment) | D1 | Forced - Immediate | 2016 | Coal | LI | 100 | Fossil-Steam | TRE | Summer | 42.68 | 42.68 | 1 | 1 | 8654-Baghouse booster fans and motors | D1-Forced - Immediate | 100-Fossil-Steam
8654 | Baghouse booster fans and motors | Pollution Control Equipment | Miscellaneous (Pollution Control Equipment) | D1 | Forced - Immediate | 2016 | Coal | LI | 100 | Fossil-Steam | TRE | Off-Peak | 76.0873 | 18.71 | 1 | 1 | 8654-Baghouse booster fans and motors | D1-Forced - Immediate | 100-Fossil-Steam
8654 | Baghouse booster fans and motors | Pollution Control Equipment | Miscellaneous (Pollution Control Equipment) | D1 | Forced - Immediate | 2016 | Coal | LI | 100 | Fossil-Steam | TRE | Summer | 98.0347 | 30.32 | 1 | 1 | 8654-Baghouse booster fans and motors | D1-Forced - Immediate | 100-Fossil-Steam
8654 | Baghouse booster fans and motors | Pollution Control Equipment | Miscellaneous (Pollution Control Equipment) | D1 | Forced - Immediate | 2016 | Coal | LI | 100 | Fossil-Steam | TRE | Summer | 168.075 | 37.35 | 1 | 1 | 8654-Baghouse booster fans and motors | D1-Forced - Immediate | 100-Fossil-Steam
8655 | Structural duct work and dampers | Pollution Control Equipment | Miscellaneous (Pollution Control Equipment) | D1 | Forced - Immediate | 2016 | Coal | CC | 100 | Fossil-Steam | RFC | Winter | 1.9999 | 120 | 1 | 1 | 8655-Structural duct work and dampers | D1-Forced - Immediate | 100-Fossil-Steam
8655 | Structural duct work and dampers | Pollution Control Equipment | Miscellaneous (Pollution Control Equipment) | D1 | Forced - Immediate | 2016 | Coal | CC | 100 | Fossil-Steam | RFC | Winter | 6.6664 | 400 | 1 | 1 | 8655-Structural duct work and dampers | D1-Forced - Immediate | 100-Fossil-Steam
8655 | Structural duct work and dampers | Pollution Control Equipment | Miscellaneous (Pollution Control Equipment) | D1 | Forced - Immediate | 2016 | Coal | CC | 100 | Fossil-Steam | RFC | Winter | 262.5 | 70 | 1 | 1 | 8655-Structural duct work and dampers | D1-Forced - Immediate | 100-Fossil-Steam
8655 | Structural duct work and dampers | Pollution Control Equipment | Miscellaneous (Pollution Control Equipment) | D1 | Forced - Immediate | 2016 | Coal | CC | 100 | Fossil-Steam | RFC | Winter | 866.6664 | 400 | 1 | 1 | 8655-Structural duct work and dampers | D1-Forced - Immediate | 100-Fossil-Steam
8655 | Structural duct work and dampers | Pollution Control Equipment | Miscellaneous (Pollution Control Equipment) | D1 | Forced - Immediate | 2016 | Coal | CC | 100 | Fossil-Steam | RFC | Summer | 100 | 30 | 1 | 1 | 8655-Structural duct work and dampers | D1-Forced - Immediate | 100-Fossil-Steam
8655 | Structural duct work and dampers | Pollution Control Equipment | Miscellaneous (Pollution Control Equipment) | D1 | Forced - Immediate | 2016 | Coal | CC | 100 | Fossil-Steam | RFC | Summer | 187.6667 | 20 | 1 | 1 | 8655-Structural duct work and dampers | D1-Forced - Immediate | 100-Fossil-Steam
8655 | Structural duct work and dampers | Pollution Control Equipment | Miscellaneous (Pollution Control Equipment) | D1 | Forced - Immediate | 2016 | Coal | CC | 100 | Fossil-Steam | RFC | Summer | 393.6833 | 79 | 1 | 1 | 8655-Structural duct work and dampers | D1-Forced - Immediate | 100-Fossil-Steam
8655 | Structural duct work and dampers | Pollution Control Equipment | Miscellaneous (Pollution Control Equipment) | D1 | Forced - Immediate | 2016 | Coal | CC | 100 | Fossil-Steam | RFC | Winter | 0 | 0 | 1 | 1 | 8655-Structural duct work and dampers | D1-Forced - Immediate | 100-Fossil-Steam
8655 | Structural duct work and dampers | Pollution Control Equipment | Miscellaneous (Pollution Control Equipment) | D1 | Forced - Immediate | 2016 | Coal | CC | 100 | Fossil-Steam | RFC | Winter | 912.6664 | 370 | 1 | 1 | 8655-Structural duct work and dampers | D1-Forced - Immediate | 100-Fossil-Steam
8655 | Structural duct work and dampers | Pollution Control Equipment | Miscellaneous (Pollution Control Equipment) | D1 | Forced - Immediate | 2016 | Coal | CC | 100 | Fossil-Steam | RFC | Winter | 1192.7499 | 195 | 1 | 1 | 8655-Structural duct work and dampers | D1-Forced - Immediate | 100-Fossil-Steam
8655 | Structural duct work and dampers | Pollution Control Equipment | Miscellaneous (Pollution Control Equipment) | D1 | Forced - Immediate | 2016 | Coal | CC | 100 | Fossil-Steam | RFC | Winter | 3200 | 250 | 1 | 1 | 8655-Structural duct work and dampers | D1-Forced - Immediate | 100-Fossil-Steam
8655 | Structural duct work and dampers | Pollution Control Equipment | Miscellaneous (Pollution Control Equipment) | D1 | Forced - Immediate | 2016 | Coal | LI | 100 | Fossil-Steam | TRE | Winter | 1801.8517 | 26.9 | 1 | 1 | 8655-Structural duct work and dampers | D1-Forced - Immediate | 100-Fossil-Steam
8655 | Structural duct work and dampers | Pollution Control Equipment | Miscellaneous (Pollution Control Equipment) | D1 | Forced - Immediate | 2016 | Coal | CC | 100 | Fossil-Steam | RFC | Off-Peak | 81.6667 | 20 | 1 | 1 | 8655-Structural duct work and dampers | D1-Forced - Immediate | 100-Fossil-Steam
8655 | Structural duct work and dampers | Pollution Control Equipment | Miscellaneous (Pollution Control Equipment) | D1 | Forced - Immediate | 2016 | Coal | CC | 100 | Fossil-Steam | RFC | Summer | 147 | 30 | 1 | 1 | 8655-Structural duct work and dampers | D1-Forced - Immediate | 100-Fossil-Steam
8655 | Structural duct work and dampers | Pollution Control Equipment | Miscellaneous (Pollution Control Equipment) | D1 | Forced - Immediate | 2016 | Coal | CC | 100 | Fossil-Steam | RFC | Winter | 99.1666 | 170 | 1 | 1 | 8655-Structural duct work and dampers | D1-Forced - Immediate | 100-Fossil-Steam
8655 | Structural duct work and dampers | Pollution Control Equipment | Miscellaneous (Pollution Control Equipment) | D1 | Forced - Immediate | 2016 | Coal | CC | 100 | Fossil-Steam | RFC | Winter | 259.3333 | 40 | 1 | 1 | 8655-Structural duct work and dampers | D1-Forced - Immediate | 100-Fossil-Steam
8655 | Structural duct work and dampers | Pollution Control Equipment | Miscellaneous (Pollution Control Equipment) | D1 | Forced - Immediate | 2016 | Coal | CC | 100 | Fossil-Steam | RFC | Winter | 1631.6665 | 220 | 1 | 1 | 8655-Structural duct work and dampers | D1-Forced - Immediate | 100-Fossil-Steam
8655 | Structural duct work and dampers | Pollution Control Equipment | Miscellaneous (Pollution Control Equipment) | D3 | Forced - Postponed | 2016 | Coal | CC | 100 | Fossil-Steam | RFC | Summer | 0.49998 | 30 | 1 | 1 | 8655-Structural duct work and dampers | D3-Forced - Postponed | 100-Fossil-Steam
8655 | Structural duct work and dampers | Pollution Control Equipment | Miscellaneous (Pollution Control Equipment) | D1 | Forced - Immediate | 2016 | Coal | CC | 100 | Fossil-Steam | RFC | Winter | 245.3331 | 320 | 1 | 1 | 8655-Structural duct work and dampers | D1-Forced - Immediate | 100-Fossil-Steam
8655 | Structural duct work and dampers | Pollution Control Equipment | Miscellaneous (Pollution Control Equipment) | D1 | Forced - Immediate | 2016 | Coal | CC | 100 | Fossil-Steam | RFC | Winter | 440 | 220 | 1 | 1 | 8655-Structural duct work and dampers | D1-Forced - Immediate | 100-Fossil-Steam
8655 | Structural duct work and dampers | Pollution Control Equipment | Miscellaneous (Pollution Control Equipment) | D1 | Forced - Immediate | 2016 | Coal | CC | 100 | Fossil-Steam | RFC | Winter | 1706.25 | 195 | 1 | 1 | 8655-Structural duct work and dampers | D1-Forced - Immediate | 100-Fossil-Steam
8655 | Structural duct work and dampers | Pollution Control Equipment | Miscellaneous (Pollution Control Equipment) | D1 | Forced - Immediate | 2016 | Coal | CC | 100 | Fossil-Steam | RFC | Winter | 1755 | 390 | 1 | 1 | 8655-Structural duct work and dampers | D1-Forced - Immediate | 100-Fossil-Steam
8655 | Structural duct work and dampers | Pollution Control Equipment | Miscellaneous (Pollution Control Equipment) | D1 | Forced - Immediate | 2016 | Coal | CC | 100 | Fossil-Steam | RFC | Winter | 3831.5 | 485 | 1 | 1 | 8655-Structural duct work and dampers | D1-Forced - Immediate | 100-Fossil-Steam
8655 | Structural duct work and dampers | Pollution Control Equipment | Miscellaneous (Pollution Control Equipment) | D1 | Forced - Immediate | 2016 | Coal | CC | 100 | Fossil-Steam | WECC | Off-Peak | 12127.8 | 164 | 1 | 1 | 8655-Structural duct work and dampers | D1-Forced - Immediate | 100-Fossil-Steam
8655 | Structural duct work and dampers | Pollution Control Equipment | Miscellaneous (Pollution Control Equipment) | D1 | Forced - Immediate | 2016 | Coal | CC | 100 | Fossil-Steam | RFC | Summer | 55.9 | 26 | 1 | 1 | 8655-Structural duct work and dampers | D1-Forced - Immediate | 100-Fossil-Steam
8655 | Structural duct work and dampers | Pollution Control Equipment | Miscellaneous (Pollution Control Equipment) | D1 | Forced - Immediate | 2016 | Coal | CC | 100 | Fossil-Steam | RFC | Summer | 176.3333 | 10 | 1 | 1 | 8655-Structural duct work and dampers | D1-Forced - Immediate | 100-Fossil-Steam
8655 | Structural duct work and dampers | Pollution Control Equipment | Miscellaneous (Pollution Control Equipment) | D1 | Forced - Immediate | 2016 | Coal | CC | 100 | Fossil-Steam | RFC | Winter | 382.4998 | 270 | 1 | 1 | 8655-Structural duct work and dampers | D1-Forced - Immediate | 100-Fossil-Steam
8655 | Structural duct work and dampers | Pollution Control Equipment | Miscellaneous (Pollution Control Equipment) | D1 | Forced - Immediate | 2016 | Coal | CC | 100 | Fossil-Steam | RFC | Winter | 584.9998 | 270 | 1 | 1 | 8655-Structural duct work and dampers | D1-Forced - Immediate | 100-Fossil-Steam
8655 | Structural duct work and dampers | Pollution Control Equipment | Miscellaneous (Pollution Control Equipment) | D1 | Forced - Immediate | 2016 | Coal | CC | 100 | Fossil-Steam | RFC | Winter | 4080 | 170 | 1 | 1 | 8655-Structural duct work and dampers | D1-Forced - Immediate | 100-Fossil-Steam
8655 | Structural duct work and dampers | Pollution Control Equipment | Miscellaneous (Pollution Control Equipment) | U1 | Forced - Immediate | 2016 | Coal | CC | 100 | Fossil-Steam | TRE | Summer | 4548.6831 | 577 | 1 | 1 | 8655-Structural duct work and dampers | U1-Forced - Immediate | 100-Fossil-Steam
8655 | Structural duct work and dampers | Pollution Control Equipment | Miscellaneous (Pollution Control Equipment) | D1 | Forced - Immediate | 2016 | Coal | CC | 100 | Fossil-Steam | RFC | Off-Peak | 161.3333 | 20 | 1 | 1 | 8655-Structural duct work and dampers | D1-Forced - Immediate | 100-Fossil-Steam
8655 | Structural duct work and dampers | Pollution Control Equipment | Miscellaneous (Pollution Control Equipment) | D1 | Forced - Immediate | 2016 | Coal | CC | 100 | Fossil-Steam | RFC | Off-Peak | 4453.25 | 15 | 1 | 1 | 8655-Structural duct work and dampers | D1-Forced - Immediate | 100-Fossil-Steam
8655 | Structural duct work and dampers | Pollution Control Equipment | Miscellaneous (Pollution Control Equipment) | D1 | Forced - Immediate | 2016 | Coal | CC | 100 | Fossil-Steam | RFC | Winter | 2.6666 | 160 | 1 | 1 | 8655-Structural duct work and dampers | D1-Forced - Immediate | 100-Fossil-Steam
8655 | Structural duct work and dampers | Pollution Control Equipment | Miscellaneous (Pollution Control Equipment) | D1 | Forced - Immediate | 2016 | Coal | CC | 100 | Fossil-Steam | RFC | Winter | 2429.5832 | 245 | 1 | 1 | 8655-Structural duct work and dampers | D1-Forced - Immediate | 100-Fossil-Steam
8655 | Structural duct work and dampers | Pollution Control Equipment | Miscellaneous (Pollution Control Equipment) | D1 | Forced - Immediate | 2016 | Coal | LI | 100 | Fossil-Steam | TRE | Winter | 44.9983 | 28.42 | 1 | 1 | 8655-Structural duct work and dampers | D1-Forced - Immediate | 100-Fossil-Steam
8655 | Structural duct work and dampers | Pollution Control Equipment | Miscellaneous (Pollution Control Equipment) | D1 | Forced - Immediate | 2016 | Coal | CC | 100 | Fossil-Steam | RFC | Off-Peak | 24.8333 | 10 | 1 | 1 | 8655-Structural duct work and dampers | D1-Forced - Immediate | 100-Fossil-Steam
8655 | Structural duct work and dampers | Pollution Control Equipment | Miscellaneous (Pollution Control Equipment) | D1 | Forced - Immediate | 2016 | Coal | CC | 100 | Fossil-Steam | RFC | Off-Peak | 118.6667 | 20 | 1 | 1 | 8655-Structural duct work and dampers | D1-Forced - Immediate | 100-Fossil-Steam
8655 | Structural duct work and dampers | Pollution Control Equipment | Miscellaneous (Pollution Control Equipment) | D1 | Forced - Immediate | 2016 | Coal | CC | 100 | Fossil-Steam | RFC | Off-Peak | 2492.3333 | 20 | 1 | 1 | 8655-Structural duct work and dampers | D1-Forced - Immediate | 100-Fossil-Steam
8655 | Structural duct work and dampers | Pollution Control Equipment | Miscellaneous (Pollution Control Equipment) | D1 | Forced - Immediate | 2016 | Coal | OS | 800 | Miscellaneous | RFC | Winter | 551.135 | 18.3 | 1 | 1 | 8655-Structural duct work and dampers | D1-Forced - Immediate | 800-Miscellaneous
8656 | Controls and instrumentation B | Pollution Control Equipment | Miscellaneous (Pollution Control Equipment) | D1 | Forced - Immediate | 2016 | Coal | CC | 100 | Fossil-Steam | SERC | Off-Peak | 166.5 | 90 | 1 | 1 | 8656-Controls and instrumentation B | D1-Forced - Immediate | 100-Fossil-Steam
8656 | Controls and instrumentation B | Pollution Control Equipment | Miscellaneous (Pollution Control Equipment) | D1 | Forced - Immediate | 2016 | Coal | CC | 100 | Fossil-Steam | SERC | Off-Peak | 388 | 30 | 1 | 1 | 8656-Controls and instrumentation B | D1-Forced - Immediate | 100-Fossil-Steam
8656 | Controls and instrumentation B | Pollution Control Equipment | Miscellaneous (Pollution Control Equipment) | D1 | Forced - Immediate | 2016 | Coal | CC | 100 | Fossil-Steam | SERC | Off-Peak | 3651.6665 | 175 | 1 | 1 | 8656-Controls and instrumentation B | D1-Forced - Immediate | 100-Fossil-Steam
8656 | Controls and instrumentation B | Pollution Control Equipment | Miscellaneous (Pollution Control Equipment) | D1 | Forced - Immediate | 2016 | Coal | CC | 100 | Fossil-Steam | MRO | Off-Peak | 7457.5 | 475 | 1 | 1 | 8656-Controls and instrumentation B | D1-Forced - Immediate | 100-Fossil-Steam
8656 | Controls and instrumentation B | Pollution Control Equipment | Miscellaneous (Pollution Control Equipment) | D1 | Forced - Immediate | 2016 | Coal | CC | 100 | Fossil-Steam | SERC | Summer | 25.6167 | 29 | 1 | 1 | 8656-Controls and instrumentation B | D1-Forced - Immediate | 100-Fossil-Steam
8656 | Controls and instrumentation B | Pollution Control Equipment | Miscellaneous (Pollution Control Equipment) | D1 | Forced - Immediate | 2016 | Coal | CC | 100 | Fossil-Steam | WECC | Summer | 169 | 26 | 1 | 1 | 8656-Controls and instrumentation B | D1-Forced - Immediate | 100-Fossil-Steam
8656 | Controls and instrumentation B | Pollution Control Equipment | Miscellaneous (Pollution Control Equipment) | D1 | Forced - Immediate | 2016 | Coal | CC | 100 | Fossil-Steam | WECC | Summer | 196.6166 | 251 | 1 | 1 | 8656-Controls and instrumentation B | D1-Forced - Immediate | 100-Fossil-Steam
8656 | Controls and instrumentation B | Pollution Control Equipment | Miscellaneous (Pollution Control Equipment) | U1 | Forced - Immediate | 2016 | Coal | CC | 100 | Fossil-Steam | WECC | Winter | 5630.1 | 766 | 1 | 1 | 8656-Controls and instrumentation B | U1-Forced - Immediate | 100-Fossil-Steam
8656 | Controls and instrumentation B | Pollution Control Equipment | Miscellaneous (Pollution Control Equipment) | D1 | Forced - Immediate | 2016 | Coal | CC | 100 | Fossil-Steam | WECC | Off-Peak | 135.8333 | 163 | 1 | 1 | 8656-Controls and instrumentation B | D1-Forced - Immediate | 100-Fossil-Steam
8656 | Controls and instrumentation B | Pollution Control Equipment | Miscellaneous (Pollution Control Equipment) | D1 | Forced - Immediate | 2016 | Coal | CC | 100 | Fossil-Steam | RFC | Summer | 2400 | 120 | 1 | 1 | 8656-Controls and instrumentation B | D1-Forced - Immediate | 100-Fossil-Steam
8656 | Controls and instrumentation B | Pollution Control Equipment | Miscellaneous (Pollution Control Equipment) | D1 | Forced - Immediate | 2016 | Coal | CC | 100 | Fossil-Steam | RFC | Summer | 108.6666 | 40 | 1 | 1 | 8656-Controls and instrumentation B | D1-Forced - Immediate | 100-Fossil-Steam
8656 | Controls and instrumentation B | Pollution Control Equipment | Miscellaneous (Pollution Control Equipment) | D1 | Forced - Immediate | 2016 | Other | WD | 100 | Fossil-Steam | SERC | Off-Peak | 98 | 14 | 1 | 1 | 8656-Controls and instrumentation B | D1-Forced - Immediate | 100-Fossil-Steam
8656 | Controls and instrumentation B | Pollution Control Equipment | Miscellaneous (Pollution Control Equipment) | D1 | Forced - Immediate | 2016 | Other | WD | 100 | Fossil-Steam | SERC | Winter | 30 | 5 | 1 | 1 | 8656-Controls and instrumentation B | D1-Forced - Immediate | 100-Fossil-Steam
8656 | Controls and instrumentation B | Pollution Control Equipment | Miscellaneous (Pollution Control Equipment) | U1 | Forced - Immediate | 2016 | Coal | CC | 100 | Fossil-Steam | SERC | Summer | 5721.6332 | 391 | 1 | 1 | 8656-Controls and instrumentation B | U1-Forced - Immediate | 100-Fossil-Steam
8656 | Controls and instrumentation B | Pollution Control Equipment | Miscellaneous (Pollution Control Equipment) | D1 | Forced - Immediate | 2016 | Coal | CC | 100 | Fossil-Steam | SERC | Off-Peak | 67.1666 | 130 | 1 | 1 | 8656-Controls and instrumentation B | D1-Forced - Immediate | 100-Fossil-Steam
8656 | Controls and instrumentation B | Pollution Control Equipment | Miscellaneous (Pollution Control Equipment) | D1 | Forced - Immediate | 2016 | Coal | CC | 100 | Fossil-Steam | WECC | Off-Peak | 91 | 13 | 1 | 1 | 8656-Controls and instrumentation B | D1-Forced - Immediate | 100-Fossil-Steam
8656 | Controls and instrumentation B | Pollution Control Equipment | Miscellaneous (Pollution Control Equipment) | D1 | Forced - Immediate | 2016 | Coal | CC | 100 | Fossil-Steam | WECC | Summer | 239.2 | 26 | 1 | 1 | 8656-Controls and instrumentation B | D1-Forced - Immediate | 100-Fossil-Steam
8656 | Controls and instrumentation B | Pollution Control Equipment | Miscellaneous (Pollution Control Equipment) | D1 | Forced - Immediate | 2016 | Coal | CC | 100 | Fossil-Steam | WECC | Summer | 609 | 116 | 1 | 1 | 8656-Controls and instrumentation B | D1-Forced - Immediate | 100-Fossil-Steam
8656 | Controls and instrumentation B | Pollution Control Equipment | Miscellaneous (Pollution Control Equipment) | D1 | Forced - Immediate | 2016 | Coal | CC | 100 | Fossil-Steam | MRO | Winter | 235.6 | 152 | 1 | 1 | 8656-Controls and instrumentation B | D1-Forced - Immediate | 100-Fossil-Steam
8656 | Controls and instrumentation B | Pollution Control Equipment | Miscellaneous (Pollution Control Equipment) | U1 | Forced - Immediate | 2016 | Coal | CC | 100 | Fossil-Steam | SERC | Summer | 168.5833 | 119 | 1 | 1 | 8656-Controls and instrumentation B | U1-Forced - Immediate | 100-Fossil-Steam
8656 | Controls and instrumentation B | Pollution Control Equipment | Miscellaneous (Pollution Control Equipment) | U1 | Forced - Immediate | 2016 | Coal | CC | 100 | Fossil-Steam | WECC | Summer | 4173 | 428 | 1 | 1 | 8656-Controls and instrumentation B | U1-Forced - Immediate | 100-Fossil-Steam
8656 | Controls and instrumentation B | Pollution Control Equipment | Miscellaneous (Pollution Control Equipment) | D1 | Forced - Immediate | 2016 | Coal | CC | 100 | Fossil-Steam | WECC | Off-Peak | 208.9998 | 228 | 1 | 1 | 8656-Controls and instrumentation B | D1-Forced - Immediate | 100-Fossil-Steam
8656 | Controls and instrumentation B | Pollution Control Equipment | Miscellaneous (Pollution Control Equipment) | D1 | Forced - Immediate | 2016 | Coal | CC | 100 | Fossil-Steam | RFC | Summer | 116.8166 | 43 | 1 | 1 | 8656-Controls and instrumentation B | D1-Forced - Immediate | 100-Fossil-Steam
8656 | Controls and instrumentation B | Pollution Control Equipment | Miscellaneous (Pollution Control Equipment) | U1 | Forced - Immediate | 2016 | Coal | CC | 100 | Fossil-Steam | SERC | Off-Peak | 1396.7498 | 453 | 1 | 1 | 8656-Controls and instrumentation B | U1-Forced - Immediate | 100-Fossil-Steam
8656 | Controls and instrumentation B | Pollution Control Equipment | Miscellaneous (Pollution Control Equipment) | D1 | Forced - Immediate | 2016 | Coal | CC | 100 | Fossil-Steam | WECC | Summer | 12.2 | 12 | 1 | 1 | 8656-Controls and instrumentation B | D1-Forced - Immediate | 100-Fossil-Steam
8656 | Controls and instrumentation B | Pollution Control Equipment | Miscellaneous (Pollution Control Equipment) | U1 | Forced - Immediate | 2016 | Coal | CC | 100 | Fossil-Steam | WECC | Summer | 1512.2665 | 428 | 1 | 1 | 8656-Controls and instrumentation B | U1-Forced - Immediate | 100-Fossil-Steam
8656 | Controls and instrumentation B | Pollution Control Equipment | Miscellaneous (Pollution Control Equipment) | D1 | Forced - Immediate | 2016 | Coal | CC | 100 | Fossil-Steam | WECC | Off-Peak | 1232.8333 | 13 | 1 | 1 | 8656-Controls and instrumentation B | D1-Forced - Immediate | 100-Fossil-Steam
8656 | Controls and instrumentation B | Pollution Control Equipment | Miscellaneous (Pollution Control Equipment) | D1 | Forced - Immediate | 2016 | Coal | CC | 100 | Fossil-Steam | WECC | Summer | 32.5 | 39 | 1 | 1 | 8656-Controls and instrumentation B | D1-Forced - Immediate | 100-Fossil-Steam
8656 | Controls and instrumentation B | Pollution Control Equipment | Miscellaneous (Pollution Control Equipment) | D1 | Forced - Immediate | 2016 | Coal | CC | 100 | Fossil-Steam | RFC | Summer | 1230 | 205 | 1 | 1 | 8656-Controls and instrumentation B | D1-Forced - Immediate | 100-Fossil-Steam
8656 | Controls and instrumentation B | Pollution Control Equipment | Miscellaneous (Pollution Control Equipment) | U1 | Forced - Immediate | 2016 | Coal | CC | 100 | Fossil-Steam | SERC | Summer | 146.7666 | 119 | 1 | 1 | 8656-Controls and instrumentation B | U1-Forced - Immediate | 100-Fossil-Steam
8656 | Controls and instrumentation B | Pollution Control Equipment | Miscellaneous (Pollution Control Equipment) | U1 | Forced - Immediate | 2016 | Coal | CC | 100 | Fossil-Steam | SERC | Summer | 164.6166 | 119 | 1 | 1 | 8656-Controls and instrumentation B | U1-Forced - Immediate | 100-Fossil-Steam
8656 | Controls and instrumentation B | Pollution Control Equipment | Miscellaneous (Pollution Control Equipment) | U1 | Forced - Immediate | 2016 | Coal | CC | 100 | Fossil-Steam | WECC | Summer | 2033 | 428 | 1 | 1 | 8656-Controls and instrumentation B | U1-Forced - Immediate | 100-Fossil-Steam
8656 | Controls and instrumentation B | Pollution Control Equipment | Miscellaneous (Pollution Control Equipment) | U1 | Forced - Immediate | 2016 | Gas | GG | 100 | Fossil-Steam | TRE | Winter | 44.3333 | 19 | 1 | 1 | 8656-Controls and instrumentation B | U1-Forced - Immediate | 100-Fossil-Steam
8656 | Controls and instrumentation B | Pollution Control Equipment | Miscellaneous (Pollution Control Equipment) | U1 | Forced - Immediate | 2016 | Other | WD | 100 | Fossil-Steam | NPCC | Winter | 228.2 | 21 | 1 | 1 | 8656-Controls and instrumentation B | U1-Forced - Immediate | 100-Fossil-Steam
8656 | Controls and instrumentation B | Pollution Control Equipment | Miscellaneous (Pollution Control Equipment) | U1 | Forced - Immediate | 2016 | Gas | GG | 300 | Gas Turbine/Jet Engine (Simple Cycle Operation) | SERC | Summer | 74.1999 | 159 | 1 | 1 | 8656-Controls and instrumentation B | U1-Forced - Immediate | 300-Gas Turbine/Jet Engine (Simple Cycle Operation)
8656 | Controls and instrumentation B | Pollution Control Equipment | Miscellaneous (Pollution Control Equipment) | U1 | Forced - Immediate | 2016 | Gas | GG | 300 | Gas Turbine/Jet Engine (Simple Cycle Operation) | WECC | Summer | 286.6666 | 100 | 1 | 1 | 8656-Controls and instrumentation B | U1-Forced - Immediate | 300-Gas Turbine/Jet Engine (Simple Cycle Operation)
8656 | Controls and instrumentation B | Pollution Control Equipment | Miscellaneous (Pollution Control Equipment) | U1 | Forced - Immediate | 2016 | Gas | GG | 300 | Gas Turbine/Jet Engine (Simple Cycle Operation) | NPCC | Winter | 592.55 | 21 | 1 | 1 | 8656-Controls and instrumentation B | U1-Forced - Immediate | 300-Gas Turbine/Jet Engine (Simple Cycle Operation)
8656 | Controls and instrumentation B | Pollution Control Equipment | Miscellaneous (Pollution Control Equipment) | U1 | Forced - Immediate | 2016 | Gas | GG | 300 | Gas Turbine/Jet Engine (Simple Cycle Operation) | WECC | Off-Peak | 100 | 100 | 1 | 1 | 8656-Controls and instrumentation B | U1-Forced - Immediate | 300-Gas Turbine/Jet Engine (Simple Cycle Operation)
8656 | Controls and instrumentation B | Pollution Control Equipment | Miscellaneous (Pollution Control Equipment) | U1 | Forced - Immediate | 2016 | Gas | GG | 300 | Gas Turbine/Jet Engine (Simple Cycle Operation) | WECC | Off-Peak | 788.6666 | 52 | 1 | 1 | 8656-Controls and instrumentation B | U1-Forced - Immediate | 300-Gas Turbine/Jet Engine (Simple Cycle Operation)
8656 | Controls and instrumentation B | Pollution Control Equipment | Miscellaneous (Pollution Control Equipment) | U1 | Forced - Immediate | 2016 | Gas | GG | 300 | Gas Turbine/Jet Engine (Simple Cycle Operation) | NPCC | Summer | 248.82 | 95.7 | 1 | 1 | 8656-Controls and instrumentation B | U1-Forced - Immediate | 300-Gas Turbine/Jet Engine (Simple Cycle Operation)
8656 | Controls and instrumentation B | Pollution Control Equipment | Miscellaneous (Pollution Control Equipment) | U2 | Forced - Delayed | 2016 | Gas | GG | 300 | Gas Turbine/Jet Engine (Simple Cycle Operation) | SERC | Winter | 50.2666 | 104 | 1 | 1 | 8656-Controls and instrumentation B | U2-Forced - Delayed | 300-Gas Turbine/Jet Engine (Simple Cycle Operation)
8656 | Controls and instrumentation B | Pollution Control Equipment | Miscellaneous (Pollution Control Equipment) | D1 | Forced - Immediate | 2016 | Gas | GG | 300 | Gas Turbine/Jet Engine (Simple Cycle Operation) | RFC | Off-Peak | 229.3333 | 40 | 1 | 1 | 8656-Controls and instrumentation B | D1-Forced - Immediate | 300-Gas Turbine/Jet Engine (Simple Cycle Operation)
8656 | Controls and instrumentation B | Pollution Control Equipment | Miscellaneous (Pollution Control Equipment) | D1 | Forced - Immediate | 2016 | Gas | GG | 300 | Gas Turbine/Jet Engine (Simple Cycle Operation) | WECC | Winter | 366.0667 | 17 | 1 | 1 | 8656-Controls and instrumentation B | D1-Forced - Immediate | 300-Gas Turbine/Jet Engine (Simple Cycle Operation)
8656 | Controls and instrumentation B | Pollution Control Equipment | Miscellaneous (Pollution Control Equipment) | SF | Startup Failure | 2016 | Gas | GG | 300 | Gas Turbine/Jet Engine (Simple Cycle Operation) | NPCC | Summer | 185.8667 | 41 | 1 | 1 | 8656-Controls and instrumentation B | SF-Startup Failure | 300-Gas Turbine/Jet Engine (Simple Cycle Operation)
8656 | Controls and instrumentation B | Pollution Control Equipment | Miscellaneous (Pollution Control Equipment) | U1 | Forced - Immediate | 2016 | Gas | GG | 300 | Gas Turbine/Jet Engine (Simple Cycle Operation) | WECC | Off-Peak | 136.0666 | 52 | 1 | 1 | 8656-Controls and instrumentation B | U1-Forced - Immediate | 300-Gas Turbine/Jet Engine (Simple Cycle Operation)
8656 | Controls and instrumentation B | Pollution Control Equipment | Miscellaneous (Pollution Control Equipment) | U1 | Forced - Immediate | 2016 | Gas | GG | 300 | Gas Turbine/Jet Engine (Simple Cycle Operation) | WECC | Off-Peak | 548.6 | 52 | 1 | 1 | 8656-Controls and instrumentation B | U1-Forced - Immediate | 300-Gas Turbine/Jet Engine (Simple Cycle Operation)
8656 | Controls and instrumentation B | Pollution Control Equipment | Miscellaneous (Pollution Control Equipment) | U1 | Forced - Immediate | 2016 | Gas | GG | 300 | Gas Turbine/Jet Engine (Simple Cycle Operation) | RFC | Off-Peak | 561.63 | 58.2 | 1 | 1 | 8656-Controls and instrumentation B | U1-Forced - Immediate | 300-Gas Turbine/Jet Engine (Simple Cycle Operation)
8656 | Controls and instrumentation B | Pollution Control Equipment | Miscellaneous (Pollution Control Equipment) | U1 | Forced - Immediate | 2016 | Oil | DI | 300 | Gas Turbine/Jet Engine (Simple Cycle Operation) | SERC | Off-Peak | 3276 | 42 | 1 | 1 | 8656-Controls and instrumentation B | U1-Forced - Immediate | 300-Gas Turbine/Jet Engine (Simple Cycle Operation)
8656 | Controls and instrumentation B | Pollution Control Equipment | Miscellaneous (Pollution Control Equipment) | U1 | Forced - Immediate | 2016 | Oil | DI | 300 | Gas Turbine/Jet Engine (Simple Cycle Operation) | MRO | Summer | 18600 | 25 | 1 | 1 | 8656-Controls and instrumentation B | U1-Forced - Immediate | 300-Gas Turbine/Jet Engine (Simple Cycle Operation)
8656 | Controls and instrumentation B | Pollution Control Equipment | Miscellaneous (Pollution Control Equipment) | SF | Startup Failure | 2016 | Gas | GG | 300 | Gas Turbine/Jet Engine (Simple Cycle Operation) | WECC | Off-Peak | 519.4166 | 54.2 | 1 | 1 | 8656-Controls and instrumentation B | SF-Startup Failure | 300-Gas Turbine/Jet Engine (Simple Cycle Operation)
8656 | Controls and instrumentation B | Pollution Control Equipment | Miscellaneous (Pollution Control Equipment) | SF | Startup Failure | 2016 | Gas | GG | 300 | Gas Turbine/Jet Engine (Simple Cycle Operation) | TRE | Summer | 67.62 | 67.62 | 1 | 1 | 8656-Controls and instrumentation B | SF-Startup Failure | 300-Gas Turbine/Jet Engine (Simple Cycle Operation)
8656 | Controls and instrumentation B | Pollution Control Equipment | Miscellaneous (Pollution Control Equipment) | U1 | Forced - Immediate | 2016 | Gas | GG | 300 | Gas Turbine/Jet Engine (Simple Cycle Operation) | SERC | Off-Peak | 104.2166 | 169 | 1 | 1 | 8656-Controls and instrumentation B | U1-Forced - Immediate | 300-Gas Turbine/Jet Engine (Simple Cycle Operation)
8656 | Controls and instrumentation B | Pollution Control Equipment | Miscellaneous (Pollution Control Equipment) | U1 | Forced - Immediate | 2016 | Gas | GG | 300 | Gas Turbine/Jet Engine (Simple Cycle Operation) | WECC | Off-Peak | 894.4 | 52 | 1 | 1 | 8656-Controls and instrumentation B | U1-Forced - Immediate | 300-Gas Turbine/Jet Engine (Simple Cycle Operation)
8656 | Controls and instrumentation B | Pollution Control Equipment | Miscellaneous (Pollution Control Equipment) | U1 | Forced - Immediate | 2016 | Gas | GG | 300 | Gas Turbine/Jet Engine (Simple Cycle Operation) | TRE | Summer | 11.7 | 54 | 1 | 1 | 8656-Controls and instrumentation B | U1-Forced - Immediate | 300-Gas Turbine/Jet Engine (Simple Cycle Operation)
8656 | Controls and instrumentation B | Pollution Control Equipment | Miscellaneous (Pollution Control Equipment) | U1 | Forced - Immediate | 2016 | Gas | GG | 300 | Gas Turbine/Jet Engine (Simple Cycle Operation) | NPCC | Summer | 354 | 45 | 1 | 1 | 8656-Controls and instrumentation B | U1-Forced - Immediate | 300-Gas Turbine/Jet Engine (Simple Cycle Operation)
8656 | Controls and instrumentation B | Pollution Control Equipment | Miscellaneous (Pollution Control Equipment) | U1 | Forced - Immediate | 2016 | Gas | GG | 300 | Gas Turbine/Jet Engine (Simple Cycle Operation) | WECC | Summer | 642.2 | 52 | 1 | 1 | 8656-Controls and instrumentation B | U1-Forced - Immediate | 300-Gas Turbine/Jet Engine (Simple Cycle Operation)
8656 | Controls and instrumentation B | Pollution Control Equipment | Miscellaneous (Pollution Control Equipment) | U2 | Forced - Delayed | 2016 | Gas | GG | 300 | Gas Turbine/Jet Engine (Simple Cycle Operation) | SERC | Winter | 57.2 | 104 | 1 | 1 | 8656-Controls and instrumentation B | U2-Forced - Delayed | 300-Gas Turbine/Jet Engine (Simple Cycle Operation)
8656 | Controls and instrumentation B | Pollution Control Equipment | Miscellaneous (Pollution Control Equipment) | D1 | Forced - Immediate | 2016 | Gas | GG | 300 | Gas Turbine/Jet Engine (Simple Cycle Operation) | WECC | Summer | 136.08 | 100.8 | 1 | 1 | 8656-Controls and instrumentation B | D1-Forced - Immediate | 300-Gas Turbine/Jet Engine (Simple Cycle Operation)
8656 | Controls and instrumentation B | Pollution Control Equipment | Miscellaneous (Pollution Control Equipment) | D1 | Forced - Immediate | 2016 | Gas | GG | 300 | Gas Turbine/Jet Engine (Simple Cycle Operation) | SERC | Summer | 828.9166 | 49 | 1 | 1 | 8656-Controls and instrumentation B | D1-Forced - Immediate | 300-Gas Turbine/Jet Engine (Simple Cycle Operation)
8656 | Controls and instrumentation B | Pollution Control Equipment | Miscellaneous (Pollution Control Equipment) | U1 | Forced - Immediate | 2016 | Gas | GG | 300 | Gas Turbine/Jet Engine (Simple Cycle Operation) | WECC | Off-Peak | 0.61664 | 37 | 1 | 1 | 8656-Controls and instrumentation B | U1-Forced - Immediate | 300-Gas Turbine/Jet Engine (Simple Cycle Operation)
8656 | Controls and instrumentation B | Pollution Control Equipment | Miscellaneous (Pollution Control Equipment) | U1 | Forced - Immediate | 2016 | Gas | GG | 300 | Gas Turbine/Jet Engine (Simple Cycle Operation) | WECC | Off-Peak | 208 | 52 | 1 | 1 | 8656-Controls and instrumentation B | U1-Forced - Immediate | 300-Gas Turbine/Jet Engine (Simple Cycle Operation)
8656 | Controls and instrumentation B | Pollution Control Equipment | Miscellaneous (Pollution Control Equipment) | U1 | Forced - Immediate | 2016 | Gas | GG | 300 | Gas Turbine/Jet Engine (Simple Cycle Operation) | SERC | Off-Peak | 329.55 | 169 | 1 | 1 | 8656-Controls and instrumentation B | U1-Forced - Immediate | 300-Gas Turbine/Jet Engine (Simple Cycle Operation)
8656 | Controls and instrumentation B | Pollution Control Equipment | Miscellaneous (Pollution Control Equipment) | U1 | Forced - Immediate | 2016 | Gas | GG | 300 | Gas Turbine/Jet Engine (Simple Cycle Operation) | WECC | Off-Peak | 364.8666 | 52 | 1 | 1 | 8656-Controls and instrumentation B | U1-Forced - Immediate | 300-Gas Turbine/Jet Engine (Simple Cycle Operation)
8656 | Controls and instrumentation B | Pollution Control Equipment | Miscellaneous (Pollution Control Equipment) | U1 | Forced - Immediate | 2016 | Gas | GG | 300 | Gas Turbine/Jet Engine (Simple Cycle Operation) | WECC | Off-Peak | 2430.7333 | 76 | 1 | 1 | 8656-Controls and instrumentation B | U1-Forced - Immediate | 300-Gas Turbine/Jet Engine (Simple Cycle Operation)
8656 | Controls and instrumentation B | Pollution Control Equipment | Miscellaneous (Pollution Control Equipment) | U1 | Forced - Immediate | 2016 | Gas | GG | 300 | Gas Turbine/Jet Engine (Simple Cycle Operation) | NPCC | Summer | 40.6333 | 46 | 1 | 1 | 8656-Controls and instrumentation B | U1-Forced - Immediate | 300-Gas Turbine/Jet Engine (Simple Cycle Operation)
8656 | Controls and instrumentation B | Pollution Control Equipment | Miscellaneous (Pollution Control Equipment) | U1 | Forced - Immediate | 2016 | Gas | GG | 300 | Gas Turbine/Jet Engine (Simple Cycle Operation) | TRE | Summer | 72.128 | 67.62 | 1 | 1 | 8656-Controls and instrumentation B | U1-Forced - Immediate | 300-Gas Turbine/Jet Engine (Simple Cycle Operation)
8656 | Controls and instrumentation B | Pollution Control Equipment | Miscellaneous (Pollution Control Equipment) | U1 | Forced - Immediate | 2016 | Gas | GG | 300 | Gas Turbine/Jet Engine (Simple Cycle Operation) | NPCC | Winter | 167.4166 | 57.4 | 1 | 1 | 8656-Controls and instrumentation B | U1-Forced - Immediate | 300-Gas Turbine/Jet Engine (Simple Cycle Operation)
8656 | Controls and instrumentation B | Pollution Control Equipment | Miscellaneous (Pollution Control Equipment) | U1 | Forced - Immediate | 2016 | Gas | GG | 300 | Gas Turbine/Jet Engine (Simple Cycle Operation) | WECC | Winter | 393.8533 | 54.2 | 1 | 1 | 8656-Controls and instrumentation B | U1-Forced - Immediate | 300-Gas Turbine/Jet Engine (Simple Cycle Operation)
8656 | Controls and instrumentation B | Pollution Control Equipment | Miscellaneous (Pollution Control Equipment) | U1 | Forced - Immediate | 2016 | Gas | GG | 300 | Gas Turbine/Jet Engine (Simple Cycle Operation) | WECC | Off-Peak | 62.1833 | 91 | 1 | 1 | 8656-Controls and instrumentation B | U1-Forced - Immediate | 300-Gas Turbine/Jet Engine (Simple Cycle Operation)
8656 | Controls and instrumentation B | Pollution Control Equipment | Miscellaneous (Pollution Control Equipment) | U1 | Forced - Immediate | 2016 | Gas | GG | 300 | Gas Turbine/Jet Engine (Simple Cycle Operation) | WECC | Summer | 131.8333 | 70 | 1 | 1 | 8656-Controls and instrumentation B | U1-Forced - Immediate | 300-Gas Turbine/Jet Engine (Simple Cycle Operation)
8656 | Controls and instrumentation B | Pollution Control Equipment | Miscellaneous (Pollution Control Equipment) | U1 | Forced - Immediate | 2016 | Gas | GG | 300 | Gas Turbine/Jet Engine (Simple Cycle Operation) | WECC | Summer | 190.1666 | 70 | 1 | 1 | 8656-Controls and instrumentation B | U1-Forced - Immediate | 300-Gas Turbine/Jet Engine (Simple Cycle Operation)
8656 | Controls and instrumentation B | Pollution Control Equipment | Miscellaneous (Pollution Control Equipment) | U1 | Forced - Immediate | 2016 | Gas | GG | 300 | Gas Turbine/Jet Engine (Simple Cycle Operation) | WECC | Winter | 135.5 | 54.2 | 1 | 1 | 8656-Controls and instrumentation B | U1-Forced - Immediate | 300-Gas Turbine/Jet Engine (Simple Cycle Operation)
8656 | Controls and instrumentation B | Pollution Control Equipment | Miscellaneous (Pollution Control Equipment) | U1 | Forced - Immediate | 2016 | Gas | GG | 300 | Gas Turbine/Jet Engine (Simple Cycle Operation) | WECC | Off-Peak | 18.3333 | 100 | 1 | 1 | 8656-Controls and instrumentation B | U1-Forced - Immediate | 300-Gas Turbine/Jet Engine (Simple Cycle Operation)
8656 | Controls and instrumentation B | Pollution Control Equipment | Miscellaneous (Pollution Control Equipment) | U1 | Forced - Immediate | 2016 | Gas | GG | 300 | Gas Turbine/Jet Engine (Simple Cycle Operation) | RFC | Off-Peak | 112 | 89.6 | 1 | 1 | 8656-Controls and instrumentation B | U1-Forced - Immediate | 300-Gas Turbine/Jet Engine (Simple Cycle Operation)
8656 | Controls and instrumentation B | Pollution Control Equipment | Miscellaneous (Pollution Control Equipment) | U1 | Forced - Immediate | 2016 | Gas | GG | 300 | Gas Turbine/Jet Engine (Simple Cycle Operation) | WECC | Off-Peak | 4618.4666 | 52 | 1 | 1 | 8656-Controls and instrumentation B | U1-Forced - Immediate | 300-Gas Turbine/Jet Engine (Simple Cycle Operation)
8656 | Controls and instrumentation B | Pollution Control Equipment | Miscellaneous (Pollution Control Equipment) | U1 | Forced - Immediate | 2016 | Gas | GG | 300 | Gas Turbine/Jet Engine (Simple Cycle Operation) | TRE | Summer | 132.3 | 54 | 1 | 1 | 8656-Controls and instrumentation B | U1-Forced - Immediate | 300-Gas Turbine/Jet Engine (Simple Cycle Operation)
8656 | Controls and instrumentation B | Pollution Control Equipment | Miscellaneous (Pollution Control Equipment) | U1 | Forced - Immediate | 2016 | Oil | DI | 300 | Gas Turbine/Jet Engine (Simple Cycle Operation) | MRO | Summer | 9891.25 | 25 | 1 | 1 | 8656-Controls and instrumentation B | U1-Forced - Immediate | 300-Gas Turbine/Jet Engine (Simple Cycle Operation)
8656 | Controls and instrumentation B | Pollution Control Equipment | Miscellaneous (Pollution Control Equipment) | U2 | Forced - Delayed | 2016 | Gas | GG | 300 | Gas Turbine/Jet Engine (Simple Cycle Operation) | SERC | Summer | 117.5333 | 82 | 1 | 1 | 8656-Controls and instrumentation B | U2-Forced - Delayed | 300-Gas Turbine/Jet Engine (Simple Cycle Operation)
8656 | Controls and instrumentation B | Pollution Control Equipment | Miscellaneous (Pollution Control Equipment) | U2 | Forced - Delayed | 2016 | Gas | GG | 300 | Gas Turbine/Jet Engine (Simple Cycle Operation) | SERC | Summer | 128.8 | 92 | 1 | 1 | 8656-Controls and instrumentation B | U2-Forced - Delayed | 300-Gas Turbine/Jet Engine (Simple Cycle Operation)
8656 | Controls and instrumentation B | Pollution Control Equipment | Miscellaneous (Pollution Control Equipment) | D1 | Forced - Immediate | 2016 | Coal | LI | 650 | Fluidized Bed | TRE | Winter | 129 | 43 | 1 | 1 | 8656-Controls and instrumentation B | D1-Forced - Immediate | 650-Fluidized Bed
8656 | Controls and instrumentation B | Pollution Control Equipment | Miscellaneous (Pollution Control Equipment) | U1 | Forced - Immediate | 2016 | Gas | GG | 850 | Combined Cycle Block | TRE | Winter | 141.9366 | 60.83 | 1 | 1 | 8656-Controls and instrumentation B | U1-Forced - Immediate | 850-Combined Cycle Block
8657 | Ash handling system and hoppers | Pollution Control Equipment | Miscellaneous (Pollution Control Equipment) | D1 | Forced - Immediate | 2016 | Coal | CC | 100 | Fossil-Steam | RFC | Off-Peak | 679.5 | 90 | 1 | 1 | 8657-Ash handling system and hoppers | D1-Forced - Immediate | 100-Fossil-Steam
8657 | Ash handling system and hoppers | Pollution Control Equipment | Miscellaneous (Pollution Control Equipment) | D1 | Forced - Immediate | 2016 | Coal | CC | 100 | Fossil-Steam | SERC | Off-Peak | 8207.9 | 422 | 1 | 1 | 8657-Ash handling system and hoppers | D1-Forced - Immediate | 100-Fossil-Steam
8657 | Ash handling system and hoppers | Pollution Control Equipment | Miscellaneous (Pollution Control Equipment) | D1 | Forced - Immediate | 2016 | Coal | CC | 100 | Fossil-Steam | MRO | Summer | 145.75 | 33 | 1 | 1 | 8657-Ash handling system and hoppers | D1-Forced - Immediate | 100-Fossil-Steam
8657 | Ash handling system and hoppers | Pollution Control Equipment | Miscellaneous (Pollution Control Equipment) | D1 | Forced - Immediate | 2016 | Coal | CC | 100 | Fossil-Steam | SERC | Summer | 2798.25 | 533 | 1 | 1 | 8657-Ash handling system and hoppers | D1-Forced - Immediate | 100-Fossil-Steam
8657 | Ash handling system and hoppers | Pollution Control Equipment | Miscellaneous (Pollution Control Equipment) | D1 | Forced - Immediate | 2016 | Coal | LI | 100 | Fossil-Steam | MRO | Summer | 226.4166 | 65 | 1 | 1 | 8657-Ash handling system and hoppers | D1-Forced - Immediate | 100-Fossil-Steam
8657 | Ash handling system and hoppers | Pollution Control Equipment | Miscellaneous (Pollution Control Equipment) | D1 | Forced - Immediate | 2016 | Coal | LI | 100 | Fossil-Steam | MRO | Summer | 295 | 118 | 1 | 1 | 8657-Ash handling system and hoppers | D1-Forced - Immediate | 100-Fossil-Steam
8657 | Ash handling system and hoppers | Pollution Control Equipment | Miscellaneous (Pollution Control Equipment) | D1 | Forced - Immediate | 2016 | Oil | DI | 100 | Fossil-Steam | SERC | Summer | 9.8 | 7 | 1 | 1 | 8657-Ash handling system and hoppers | D1-Forced - Immediate | 100-Fossil-Steam
8657 | Ash handling system and hoppers | Pollution Control Equipment | Miscellaneous (Pollution Control Equipment) | D1 | Forced - Immediate | 2016 | Oil | DI | 100 | Fossil-Steam | SERC | Winter | 677.05 | 33 | 1 | 1 | 8657-Ash handling system and hoppers | D1-Forced - Immediate | 100-Fossil-Steam
8657 | Ash handling system and hoppers | Pollution Control Equipment | Miscellaneous (Pollution Control Equipment) | D2 | Forced - Delayed | 2016 | Coal | CC | 100 | Fossil-Steam | RFC | Winter | 251.85 | 69 | 1 | 1 | 8657-Ash handling system and hoppers | D2-Forced - Delayed | 100-Fossil-Steam
8657 | Ash handling system and hoppers | Pollution Control Equipment | Miscellaneous (Pollution Control Equipment) | U1 | Forced - Immediate | 2016 | Coal | CC | 100 | Fossil-Steam | RFC | Winter | 15383.3332 | 200 | 1 | 1 | 8657-Ash handling system and hoppers | U1-Forced - Immediate | 100-Fossil-Steam
8657 | Ash handling system and hoppers | Pollution Control Equipment | Miscellaneous (Pollution Control Equipment) | D1 | Forced - Immediate | 2016 | Coal | CC | 100 | Fossil-Steam | MRO | Off-Peak | 433.3333 | 125 | 1 | 1 | 8657-Ash handling system and hoppers | D1-Forced - Immediate | 100-Fossil-Steam
8657 | Ash handling system and hoppers | Pollution Control Equipment | Miscellaneous (Pollution Control Equipment) | D1 | Forced - Immediate | 2016 | Coal | CC | 100 | Fossil-Steam | RFC | Winter | 193.3333 | 25 | 1 | 1 | 8657-Ash handling system and hoppers | D1-Forced - Immediate | 100-Fossil-Steam
8657 | Ash handling system and hoppers | Pollution Control Equipment | Miscellaneous (Pollution Control Equipment) | D1 | Forced - Immediate | 2016 | Coal | CC | 100 | Fossil-Steam | WECC | Winter | 3630.95 | 101 | 1 | 1 | 8657-Ash handling system and hoppers | D1-Forced - Immediate | 100-Fossil-Steam
8657 | Ash handling system and hoppers | Pollution Control Equipment | Miscellaneous (Pollution Control Equipment) | U1 | Forced - Immediate | 2016 | Coal | CC | 100 | Fossil-Steam | RFC | Summer | 8305 | 151 | 1 | 1 | 8657-Ash handling system and hoppers | U1-Forced - Immediate | 100-Fossil-Steam
8657 | Ash handling system and hoppers | Pollution Control Equipment | Miscellaneous (Pollution Control Equipment) | D1 | Forced - Immediate | 2016 | Coal | CC | 100 | Fossil-Steam | RFC | Off-Peak | 935.2 | 167 | 1 | 1 | 8657-Ash handling system and hoppers | D1-Forced - Immediate | 100-Fossil-Steam
8657 | Ash handling system and hoppers | Pollution Control Equipment | Miscellaneous (Pollution Control Equipment) | D1 | Forced - Immediate | 2016 | Coal | CC | 100 | Fossil-Steam | MRO | Summer | 194.6666 | 40 | 1 | 1 | 8657-Ash handling system and hoppers | D1-Forced - Immediate | 100-Fossil-Steam
8657 | Ash handling system and hoppers | Pollution Control Equipment | Miscellaneous (Pollution Control Equipment) | D1 | Forced - Immediate | 2016 | Coal | CC | 100 | Fossil-Steam | RFC | Summer | 1384 | 120 | 1 | 1 | 8657-Ash handling system and hoppers | D1-Forced - Immediate | 100-Fossil-Steam
8657 | Ash handling system and hoppers | Pollution Control Equipment | Miscellaneous (Pollution Control Equipment) | D1 | Forced - Immediate | 2016 | Coal | CC | 100 | Fossil-Steam | RFC | Winter | 39 | 52 | 1 | 1 | 8657-Ash handling system and hoppers | D1-Forced - Immediate | 100-Fossil-Steam
8657 | Ash handling system and hoppers | Pollution Control Equipment | Miscellaneous (Pollution Control Equipment) | D1 | Forced - Immediate | 2016 | Coal | CC | 100 | Fossil-Steam | RFC | Winter | 130 | 60 | 1 | 1 | 8657-Ash handling system and hoppers | D1-Forced - Immediate | 100-Fossil-Steam
8657 | Ash handling system and hoppers | Pollution Control Equipment | Miscellaneous (Pollution Control Equipment) | D1 | Forced - Immediate | 2016 | Coal | CC | 100 | Fossil-Steam | RFC | Winter | 564.6666 | 88 | 1 | 1 | 8657-Ash handling system and hoppers | D1-Forced - Immediate | 100-Fossil-Steam
8657 | Ash handling system and hoppers | Pollution Control Equipment | Miscellaneous (Pollution Control Equipment) | D1 | Forced - Immediate | 2016 | Coal | OS | 100 | Fossil-Steam | SERC | Summer | 10.9083 | 5.5 | 1 | 1 | 8657-Ash handling system and hoppers | D1-Forced - Immediate | 100-Fossil-Steam
8657 | Ash handling system and hoppers | Pollution Control Equipment | Miscellaneous (Pollution Control Equipment) | D1 | Forced - Immediate | 2016 | Coal | CC | 100 | Fossil-Steam | SERC | Off-Peak | 72.3333 | 10 | 1 | 1 | 8657-Ash handling system and hoppers | D1-Forced - Immediate | 100-Fossil-Steam
8657 | Ash handling system and hoppers | Pollution Control Equipment | Miscellaneous (Pollution Control Equipment) | D1 | Forced - Immediate | 2016 | Coal | CC | 100 | Fossil-Steam | RFC | Summer | 129.2499 | 165 | 1 | 1 | 8657-Ash handling system and hoppers | D1-Forced - Immediate | 100-Fossil-Steam
8657 | Ash handling system and hoppers | Pollution Control Equipment | Miscellaneous (Pollution Control Equipment) | D1 | Forced - Immediate | 2016 | Coal | CC | 100 | Fossil-Steam | RFC | Summer | 240 | 120 | 2 | 2 | 8657-Ash handling system and hoppers | D1-Forced - Immediate | 100-Fossil-Steam
8657 | Ash handling system and hoppers | Pollution Control Equipment | Miscellaneous (Pollution Control Equipment) | D1 | Forced - Immediate | 2016 | Other | BM | 100 | Fossil-Steam | SERC | Summer | 119.9917 | 12.1 | 1 | 1 | 8657-Ash handling system and hoppers | D1-Forced - Immediate | 100-Fossil-Steam
8657 | Ash handling system and hoppers | Pollution Control Equipment | Miscellaneous (Pollution Control Equipment) | U1 | Forced - Immediate | 2016 | Coal | CC | 100 | Fossil-Steam | MRO | Summer | 76099.0997 | 462 | 1 | 1 | 8657-Ash handling system and hoppers | U1-Forced - Immediate | 100-Fossil-Steam
8657 | Ash handling system and hoppers | Pollution Control Equipment | Miscellaneous (Pollution Control Equipment) | D1 | Forced - Immediate | 2016 | Coal | CC | 100 | Fossil-Steam | RFC | Off-Peak | 3735 | 90 | 1 | 1 | 8657-Ash handling system and hoppers | D1-Forced - Immediate | 100-Fossil-Steam
8657 | Ash handling system and hoppers | Pollution Control Equipment | Miscellaneous (Pollution Control Equipment) | D1 | Forced - Immediate | 2016 | Coal | CC | 100 | Fossil-Steam | WECC | Summer | 2720.8499 | 153 | 1 | 1 | 8657-Ash handling system and hoppers | D1-Forced - Immediate | 100-Fossil-Steam
8657 | Ash handling system and hoppers | Pollution Control Equipment | Miscellaneous (Pollution Control Equipment) | D1 | Forced - Immediate | 2016 | Coal | CC | 100 | Fossil-Steam | RFC | Summer | 4980 | 120 | 2 | 2 | 8657-Ash handling system and hoppers | D1-Forced - Immediate | 100-Fossil-Steam
8657 | Ash handling system and hoppers | Pollution Control Equipment | Miscellaneous (Pollution Control Equipment) | D1 | Forced - Immediate | 2016 | Coal | CC | 100 | Fossil-Steam | RFC | Winter | 259.9999 | 120 | 1 | 1 | 8657-Ash handling system and hoppers | D1-Forced - Immediate | 100-Fossil-Steam
8657 | Ash handling system and hoppers | Pollution Control Equipment | Miscellaneous (Pollution Control Equipment) | D1 | Forced - Immediate | 2016 | Coal | CC | 100 | Fossil-Steam | RFC | Winter | 2800 | 700 | 1 | 1 | 8657-Ash handling system and hoppers | D1-Forced - Immediate | 100-Fossil-Steam
8657 | Ash handling system and hoppers | Pollution Control Equipment | Miscellaneous (Pollution Control Equipment) | D1 | Forced - Immediate | 2016 | Coal | LI | 100 | Fossil-Steam | MRO | Summer | 900 | 150 | 1 | 1 | 8657-Ash handling system and hoppers | D1-Forced - Immediate | 100-Fossil-Steam
8657 | Ash handling system and hoppers | Pollution Control Equipment | Miscellaneous (Pollution Control Equipment) | D3 | Forced - Postponed | 2016 | Coal | CC | 100 | Fossil-Steam | MRO | Summer | 4558 | 212 | 1 | 1 | 8657-Ash handling system and hoppers | D3-Forced - Postponed | 100-Fossil-Steam
8657 | Ash handling system and hoppers | Pollution Control Equipment | Miscellaneous (Pollution Control Equipment) | D1 | Forced - Immediate | 2016 | Coal | CC | 100 | Fossil-Steam | MRO | Summer | 819.4 | 34 | 1 | 1 | 8657-Ash handling system and hoppers | D1-Forced - Immediate | 100-Fossil-Steam
8657 | Ash handling system and hoppers | Pollution Control Equipment | Miscellaneous (Pollution Control Equipment) | D1 | Forced - Immediate | 2016 | Coal | CC | 100 | Fossil-Steam | RFC | Summer | 1320.0832 | 155 | 1 | 1 | 8657-Ash handling system and hoppers | D1-Forced - Immediate | 100-Fossil-Steam
8657 | Ash handling system and hoppers | Pollution Control Equipment | Miscellaneous (Pollution Control Equipment) | D1 | Forced - Immediate | 2016 | Coal | CC | 100 | Fossil-Steam | RFC | Winter | 7804.1666 | 125 | 1 | 1 | 8657-Ash handling system and hoppers | D1-Forced - Immediate | 100-Fossil-Steam
8657 | Ash handling system and hoppers | Pollution Control Equipment | Miscellaneous (Pollution Control Equipment) | U1 | Forced - Immediate | 2016 | Coal | CC | 100 | Fossil-Steam | MRO | Summer | 2793.6331 | 401 | 1 | 1 | 8657-Ash handling system and hoppers | U1-Forced - Immediate | 100-Fossil-Steam
8657 | Ash handling system and hoppers | Pollution Control Equipment | Miscellaneous (Pollution Control Equipment) | U2 | Forced - Delayed | 2016 | Coal | CC | 100 | Fossil-Steam | RFC | Off-Peak | 155.48 | 135.2 | 1 | 1 | 8657-Ash handling system and hoppers | U2-Forced - Delayed | 100-Fossil-Steam
8657 | Ash handling system and hoppers | Pollution Control Equipment | Miscellaneous (Pollution Control Equipment) | D1 | Forced - Immediate | 2016 | Coal | CC | 100 | Fossil-Steam | RFC | Summer | 114.75 | 85 | 1 | 1 | 8657-Ash handling system and hoppers | D1-Forced - Immediate | 100-Fossil-Steam
8657 | Ash handling system and hoppers | Pollution Control Equipment | Miscellaneous (Pollution Control Equipment) | D1 | Forced - Immediate | 2016 | Coal | CC | 100 | Fossil-Steam | MRO | Summer | 340.7833 | 23 | 1 | 1 | 8657-Ash handling system and hoppers | D1-Forced - Immediate | 100-Fossil-Steam
8657 | Ash handling system and hoppers | Pollution Control Equipment | Miscellaneous (Pollution Control Equipment) | D1 | Forced - Immediate | 2016 | Coal | CC | 100 | Fossil-Steam | RFC | Winter | 3230 | 190 | 1 | 1 | 8657-Ash handling system and hoppers | D1-Forced - Immediate | 100-Fossil-Steam
8657 | Ash handling system and hoppers | Pollution Control Equipment | Miscellaneous (Pollution Control Equipment) | D1 | Forced - Immediate | 2016 | Oil | DI | 100 | Fossil-Steam | SERC | Winter | 33.5833 | 5 | 1 | 1 | 8657-Ash handling system and hoppers | D1-Forced - Immediate | 100-Fossil-Steam
8657 | Ash handling system and hoppers | Pollution Control Equipment | Miscellaneous (Pollution Control Equipment) | U1 | Forced - Immediate | 2016 | Other | WD | 100 | Fossil-Steam | SERC | Summer | 1466.6666 | 25 | 1 | 1 | 8657-Ash handling system and hoppers | U1-Forced - Immediate | 100-Fossil-Steam
8657 | Ash handling system and hoppers | Pollution Control Equipment | Miscellaneous (Pollution Control Equipment) | D1 | Forced - Immediate | 2016 | Coal | CC | 100 | Fossil-Steam | SERC | Off-Peak | 1712.9333 | 116 | 1 | 1 | 8657-Ash handling system and hoppers | D1-Forced - Immediate | 100-Fossil-Steam
8657 | Ash handling system and hoppers | Pollution Control Equipment | Miscellaneous (Pollution Control Equipment) | D1 | Forced - Immediate | 2016 | Coal | CC | 100 | Fossil-Steam | RFC | Winter | 718 | 120 | 1 | 1 | 8657-Ash handling system and hoppers | D1-Forced - Immediate | 100-Fossil-Steam
8657 | Ash handling system and hoppers | Pollution Control Equipment | Miscellaneous (Pollution Control Equipment) | U3 | Forced - Postponed | 2016 | Coal | CC | 100 | Fossil-Steam | RFC | Off-Peak | 4554.6666 | 320 | 1 | 1 | 8657-Ash handling system and hoppers | U3-Forced - Postponed | 100-Fossil-Steam
8657 | Ash handling system and hoppers | Pollution Control Equipment | Miscellaneous (Pollution Control Equipment) | D1 | Forced - Immediate | 2016 | Coal | LI | 650 | Fluidized Bed | TRE | Summer | 71.01 | 23.67 | 1 | 1 | 8657-Ash handling system and hoppers | D1-Forced - Immediate | 650-Fluidized Bed
8657 | Ash handling system and hoppers | Pollution Control Equipment | Miscellaneous (Pollution Control Equipment) | D1 | Forced - Immediate | 2016 | Coal | LI | 650 | Fluidized Bed | SERC | Winter | 19.5833 | 5 | 1 | 1 | 8657-Ash handling system and hoppers | D1-Forced - Immediate | 650-Fluidized Bed
8657 | Ash handling system and hoppers | Pollution Control Equipment | Miscellaneous (Pollution Control Equipment) | D1 | Forced - Immediate | 2016 | Coal | LI | 650 | Fluidized Bed | SERC | Winter | 3.55 | 3 | 1 | 1 | 8657-Ash handling system and hoppers | D1-Forced - Immediate | 650-Fluidized Bed
8657 | Ash handling system and hoppers | Pollution Control Equipment | Miscellaneous (Pollution Control Equipment) | D1 | Forced - Immediate | 2016 | Other | BM | 650 | Fluidized Bed | SERC | Off-Peak | 49.68 | 16.56 | 1 | 1 | 8657-Ash handling system and hoppers | D1-Forced - Immediate | 650-Fluidized Bed
8657 | Ash handling system and hoppers | Pollution Control Equipment | Miscellaneous (Pollution Control Equipment) | D1 | Forced - Immediate | 2016 | Coal | LI | 650 | Fluidized Bed | TRE | Summer | 8 | 4 | 1 | 1 | 8657-Ash handling system and hoppers | D1-Forced - Immediate | 650-Fluidized Bed
8657 | Ash handling system and hoppers | Pollution Control Equipment | Miscellaneous (Pollution Control Equipment) | D1 | Forced - Immediate | 2016 | Coal | LI | 650 | Fluidized Bed | SERC | Winter | 29.3333 | 8 | 1 | 1 | 8657-Ash handling system and hoppers | D1-Forced - Immediate | 650-Fluidized Bed
8657 | Ash handling system and hoppers | Pollution Control Equipment | Miscellaneous (Pollution Control Equipment) | D1 | Forced - Immediate | 2016 | Coal | LI | 650 | Fluidized Bed | TRE | Summer | 34.62 | 34.62 | 1 | 1 | 8657-Ash handling system and hoppers | D1-Forced - Immediate | 650-Fluidized Bed
8657 | Ash handling system and hoppers | Pollution Control Equipment | Miscellaneous (Pollution Control Equipment) | D1 | Forced - Immediate | 2016 | Coal | CC | 650 | Fluidized Bed | SERC | Off-Peak | 315.3333 | 88 | 1 | 1 | 8657-Ash handling system and hoppers | D1-Forced - Immediate | 650-Fluidized Bed
8657 | Ash handling system and hoppers | Pollution Control Equipment | Miscellaneous (Pollution Control Equipment) | D1 | Forced - Immediate | 2016 | Coal | CC | 650 | Fluidized Bed | RFC | Summer | 6052.6665 | 280 | 1 | 1 | 8657-Ash handling system and hoppers | D1-Forced - Immediate | 650-Fluidized Bed
8657 | Ash handling system and hoppers | Pollution Control Equipment | Miscellaneous (Pollution Control Equipment) | D1 | Forced - Immediate | 2016 | Coal | LI | 650 | Fluidized Bed | TRE | Off-Peak | 285.03 | 31.67 | 1 | 1 | 8657-Ash handling system and hoppers | D1-Forced - Immediate | 650-Fluidized Bed
8657 | Ash handling system and hoppers | Pollution Control Equipment | Miscellaneous (Pollution Control Equipment) | D1 | Forced - Immediate | 2016 | Other | BM | 650 | Fluidized Bed | SERC | Winter | 311.3927 | 14.84 | 1 | 1 | 8657-Ash handling system and hoppers | D1-Forced - Immediate | 650-Fluidized Bed
8657 | Ash handling system and hoppers | Pollution Control Equipment | Miscellaneous (Pollution Control Equipment) | D1 | Forced - Immediate | 2016 | Other | BM | 650 | Fluidized Bed | SERC | Winter | 426.88 | 14.72 | 1 | 1 | 8657-Ash handling system and hoppers | D1-Forced - Immediate | 650-Fluidized Bed
8657 | Ash handling system and hoppers | Pollution Control Equipment | Miscellaneous (Pollution Control Equipment) | D1 | Forced - Immediate | 2016 | Coal | CC | 650 | Fluidized Bed | RFC | Summer | 1462.5 | 125 | 1 | 1 | 8657-Ash handling system and hoppers | D1-Forced - Immediate | 650-Fluidized Bed
8657 | Ash handling system and hoppers | Pollution Control Equipment | Miscellaneous (Pollution Control Equipment) | D1 | Forced - Immediate | 2016 | Coal | LI | 650 | Fluidized Bed | TRE | Off-Peak | 359.06 | 27.62 | 1 | 1 | 8657-Ash handling system and hoppers | D1-Forced - Immediate | 650-Fluidized Bed
8657 | Ash handling system and hoppers | Pollution Control Equipment | Miscellaneous (Pollution Control Equipment) | D1 | Forced - Immediate | 2016 | Coal | LI | 650 | Fluidized Bed | SERC | Summer | 194.5 | 30 | 1 | 1 | 8657-Ash handling system and hoppers | D1-Forced - Immediate | 650-Fluidized Bed
8657 | Ash handling system and hoppers | Pollution Control Equipment | Miscellaneous (Pollution Control Equipment) | D1 | Forced - Immediate | 2016 | Coal | LI | 650 | Fluidized Bed | SERC | Winter | 86.2 | 6 | 1 | 1 | 8657-Ash handling system and hoppers | D1-Forced - Immediate | 650-Fluidized Bed
8657 | Ash handling system and hoppers | Pollution Control Equipment | Miscellaneous (Pollution Control Equipment) | D1 | Forced - Immediate | 2016 | Other | BM | 800 | Miscellaneous | WECC | Off-Peak | 53.095 | 12.3 | 1 | 1 | 8657-Ash handling system and hoppers | D1-Forced - Immediate | 800-Miscellaneous
8657 | Ash handling system and hoppers | Pollution Control Equipment | Miscellaneous (Pollution Control Equipment) | D1 | Forced - Immediate | 2016 | Coal | OS | 800 | Miscellaneous | RFC | Off-Peak | 186.6667 | 20 | 1 | 1 | 8657-Ash handling system and hoppers | D1-Forced - Immediate | 800-Miscellaneous
8657 | Ash handling system and hoppers | Pollution Control Equipment | Miscellaneous (Pollution Control Equipment) | D1 | Forced - Immediate | 2016 | Coal | OS | 800 | Miscellaneous | RFC | Summer | 66.6667 | 20 | 1 | 1 | 8657-Ash handling system and hoppers | D1-Forced - Immediate | 800-Miscellaneous
8670 | Emission monitors (other than CEMS) A | Pollution Control Equipment | Miscellaneous (Pollution Control Equipment) | U1 | Forced - Immediate | 2016 | Gas | GG | 100 | Fossil-Steam | WECC | Summer | 467.5 | 110 | 1 | 1 | 8670-Emission monitors (other than CEMS) A | U1-Forced - Immediate | 100-Fossil-Steam
8670 | Emission monitors (other than CEMS) A | Pollution Control Equipment | Miscellaneous (Pollution Control Equipment) | D1 | Forced - Immediate | 2016 | Gas | GG | 100 | Fossil-Steam | WECC | Summer | 78.3 | 87 | 1 | 1 | 8670-Emission monitors (other than CEMS) A | D1-Forced - Immediate | 100-Fossil-Steam
8670 | Emission monitors (other than CEMS) A | Pollution Control Equipment | Miscellaneous (Pollution Control Equipment) | U1 | Forced - Immediate | 2016 | Gas | GG | 100 | Fossil-Steam | WECC | Summer | 208 | 104 | 1 | 1 | 8670-Emission monitors (other than CEMS) A | U1-Forced - Immediate | 100-Fossil-Steam
8670 | Emission monitors (other than CEMS) A | Pollution Control Equipment | Miscellaneous (Pollution Control Equipment) | D1 | Forced - Immediate | 2016 | Coal | LI | 100 | Fossil-Steam | TRE | Off-Peak | 1988 | 71 | 1 | 1 | 8670-Emission monitors (other than CEMS) A | D1-Forced - Immediate | 100-Fossil-Steam
8670 | Emission monitors (other than CEMS) A | Pollution Control Equipment | Miscellaneous (Pollution Control Equipment) | U1 | Forced - Immediate | 2016 | Gas | GG | 300 | Gas Turbine/Jet Engine (Simple Cycle Operation) | WECC | Off-Peak | 163.317 | 48.51 | 1 | 1 | 8670-Emission monitors (other than CEMS) A | U1-Forced - Immediate | 300-Gas Turbine/Jet Engine (Simple Cycle Operation)
8670 | Emission monitors (other than CEMS) A | Pollution Control Equipment | Miscellaneous (Pollution Control Equipment) | D1 | Forced - Immediate | 2016 | Gas | GG | 300 | Gas Turbine/Jet Engine (Simple Cycle Operation) | WECC | Summer | 719.1 | 47 | 1 | 1 | 8670-Emission monitors (other than CEMS) A | D1-Forced - Immediate | 300-Gas Turbine/Jet Engine (Simple Cycle Operation)
8670 | Emission monitors (other than CEMS) A | Pollution Control Equipment | Miscellaneous (Pollution Control Equipment) | D1 | Forced - Immediate | 2016 | Gas | GG | 300 | Gas Turbine/Jet Engine (Simple Cycle Operation) | WECC | Summer | 159.8 | 47 | 1 | 1 | 8670-Emission monitors (other than CEMS) A | D1-Forced - Immediate | 300-Gas Turbine/Jet Engine (Simple Cycle Operation)
8670 | Emission monitors (other than CEMS) A | Pollution Control Equipment | Miscellaneous (Pollution Control Equipment) | U1 | Forced - Immediate | 2016 | Gas | GG | 300 | Gas Turbine/Jet Engine (Simple Cycle Operation) | WECC | Winter | 72.765 | 48.51 | 1 | 1 | 8670-Emission monitors (other than CEMS) A | U1-Forced - Immediate | 300-Gas Turbine/Jet Engine (Simple Cycle Operation)
8670 | Emission monitors (other than CEMS) A | Pollution Control Equipment | Miscellaneous (Pollution Control Equipment) | U1 | Forced - Immediate | 2016 | Gas | GG | 300 | Gas Turbine/Jet Engine (Simple Cycle Operation) | WECC | Off-Peak | 1260 | 45 | 1 | 1 | 8670-Emission monitors (other than CEMS) A | U1-Forced - Immediate | 300-Gas Turbine/Jet Engine (Simple Cycle Operation)
8670 | Emission monitors (other than CEMS) A | Pollution Control Equipment | Miscellaneous (Pollution Control Equipment) | D1 | Forced - Immediate | 2016 | Gas | GG | 300 | Gas Turbine/Jet Engine (Simple Cycle Operation) | WECC | Summer | 502.9 | 47 | 1 | 1 | 8670-Emission monitors (other than CEMS) A | D1-Forced - Immediate | 300-Gas Turbine/Jet Engine (Simple Cycle Operation)
8670 | Emission monitors (other than CEMS) A | Pollution Control Equipment | Miscellaneous (Pollution Control Equipment) | U1 | Forced - Immediate | 2016 | Gas | GG | 851 | CC GT units | WECC | Summer | 255.6492 | 168.56 | 1 | 1 | 8670-Emission monitors (other than CEMS) A | U1-Forced - Immediate | 851-CC GT units
8699 | Other miscellaneous pollution control equipment problems | Pollution Control Equipment | Miscellaneous (Pollution Control Equipment) | D1 | Forced - Immediate | 2016 | Coal | CC | 100 | Fossil-Steam | MRO | Off-Peak | 4.3333 | 10 | 1 | 1 | 8699-Other miscellaneous pollution control equipment problems | D1-Forced - Immediate | 100-Fossil-Steam
8699 | Other miscellaneous pollution control equipment problems | Pollution Control Equipment | Miscellaneous (Pollution Control Equipment) | D1 | Forced - Immediate | 2016 | Coal | CC | 100 | Fossil-Steam | MRO | Off-Peak | 159.7333 | 16 | 1 | 1 | 8699-Other miscellaneous pollution control equipment problems | D1-Forced - Immediate | 100-Fossil-Steam
8699 | Other miscellaneous pollution control equipment problems | Pollution Control Equipment | Miscellaneous (Pollution Control Equipment) | D1 | Forced - Immediate | 2016 | Coal | CC | 100 | Fossil-Steam | RFC | Off-Peak | 706.9999 | 420 | 1 | 1 | 8699-Other miscellaneous pollution control equipment problems | D1-Forced - Immediate | 100-Fossil-Steam
8699 | Other miscellaneous pollution control equipment problems | Pollution Control Equipment | Miscellaneous (Pollution Control Equipment) | D1 | Forced - Immediate | 2016 | Coal | CC | 100 | Fossil-Steam | RFC | Off-Peak | 2654.1665 | 350 | 1 | 1 | 8699-Other miscellaneous pollution control equipment problems | D1-Forced - Immediate | 100-Fossil-Steam
8699 | Other miscellaneous pollution control equipment problems | Pollution Control Equipment | Miscellaneous (Pollution Control Equipment) | D1 | Forced - Immediate | 2016 | Coal | CC | 100 | Fossil-Steam | TRE | Off-Peak | 2929.7333 | 172 | 1 | 1 | 8699-Other miscellaneous pollution control equipment problems | D1-Forced - Immediate | 100-Fossil-Steam
8699 | Other miscellaneous pollution control equipment problems | Pollution Control Equipment | Miscellaneous (Pollution Control Equipment) | D1 | Forced - Immediate | 2016 | Coal | CC | 100 | Fossil-Steam | MRO | Summer | 589.5 | 27 | 1 | 1 | 8699-Other miscellaneous pollution control equipment problems | D1-Forced - Immediate | 100-Fossil-Steam
8699 | Other miscellaneous pollution control equipment problems | Pollution Control Equipment | Miscellaneous (Pollution Control Equipment) | D1 | Forced - Immediate | 2016 | Coal | CC | 100 | Fossil-Steam | WECC | Winter | 32.0833 | 11 | 1 | 1 | 8699-Other miscellaneous pollution control equipment problems | D1-Forced - Immediate | 100-Fossil-Steam
8699 | Other miscellaneous pollution control equipment problems | Pollution Control Equipment | Miscellaneous (Pollution Control Equipment) | D1 | Forced - Immediate | 2016 | Coal | CC | 100 | Fossil-Steam | WECC | Winter | 326.3 | 39 | 1 | 1 | 8699-Other miscellaneous pollution control equipment problems | D1-Forced - Immediate | 100-Fossil-Steam
8699 | Other miscellaneous pollution control equipment problems | Pollution Control Equipment | Miscellaneous (Pollution Control Equipment) | D1 | Forced - Immediate | 2016 | Coal | LI | 100 | Fossil-Steam | TRE | Off-Peak | 595.515 | 32.19 | 1 | 1 | 8699-Other miscellaneous pollution control equipment problems | D1-Forced - Immediate | 100-Fossil-Steam
8699 | Other miscellaneous pollution control equipment problems | Pollution Control Equipment | Miscellaneous (Pollution Control Equipment) | D2 | Forced - Delayed | 2016 | Coal | LI | 100 | Fossil-Steam | TRE | Off-Peak | 42 | 12 | 1 | 1 | 8699-Other miscellaneous pollution control equipment problems | D2-Forced - Delayed | 100-Fossil-Steam
8699 | Other miscellaneous pollution control equipment problems | Pollution Control Equipment | Miscellaneous (Pollution Control Equipment) | D1 | Forced - Immediate | 2016 | Coal | CC | 100 | Fossil-Steam | MRO | Summer | 55.8667 | 4 | 1 | 1 | 8699-Other miscellaneous pollution control equipment problems | D1-Forced - Immediate | 100-Fossil-Steam
8699 | Other miscellaneous pollution control equipment problems | Pollution Control Equipment | Miscellaneous (Pollution Control Equipment) | D1 | Forced - Immediate | 2016 | Coal | CC | 100 | Fossil-Steam | MRO | Summer | 2303 | 94 | 1 | 1 | 8699-Other miscellaneous pollution control equipment problems | D1-Forced - Immediate | 100-Fossil-Steam
8699 | Other miscellaneous pollution control equipment problems | Pollution Control Equipment | Miscellaneous (Pollution Control Equipment) | D1 | Forced - Immediate | 2016 | Coal | CC | 100 | Fossil-Steam | TRE | Summer | 4941.3999 | 372 | 2 | 2 | 8699-Other miscellaneous pollution control equipment problems | D1-Forced - Immediate | 100-Fossil-Steam
8699 | Other miscellaneous pollution control equipment problems | Pollution Control Equipment | Miscellaneous (Pollution Control Equipment) | D1 | Forced - Immediate | 2016 | Coal | CC | 100 | Fossil-Steam | WECC | Winter | 79.3 | 39 | 1 | 1 | 8699-Other miscellaneous pollution control equipment problems | D1-Forced - Immediate | 100-Fossil-Steam
8699 | Other miscellaneous pollution control equipment problems | Pollution Control Equipment | Miscellaneous (Pollution Control Equipment) | D1 | Forced - Immediate | 2016 | Oil | OO | 100 | Fossil-Steam | NPCC | Summer | 344.5833 | 25 | 1 | 1 | 8699-Other miscellaneous pollution control equipment problems | D1-Forced - Immediate | 100-Fossil-Steam
8699 | Other miscellaneous pollution control equipment problems | Pollution Control Equipment | Miscellaneous (Pollution Control Equipment) | D1 | Forced - Immediate | 2016 | Coal | CC | 100 | Fossil-Steam | MRO | Off-Peak | 89.6 | 32 | 1 | 1 | 8699-Other miscellaneous pollution control equipment problems | D1-Forced - Immediate | 100-Fossil-Steam
8699 | Other miscellaneous pollution control equipment problems | Pollution Control Equipment | Miscellaneous (Pollution Control Equipment) | D1 | Forced - Immediate | 2016 | Coal | CC | 100 | Fossil-Steam | MRO | Off-Peak | 133.6667 | 20 | 1 | 1 | 8699-Other miscellaneous pollution control equipment problems | D1-Forced - Immediate | 100-Fossil-Steam
8699 | Other miscellaneous pollution control equipment problems | Pollution Control Equipment | Miscellaneous (Pollution Control Equipment) | D1 | Forced - Immediate | 2016 | Coal | CC | 100 | Fossil-Steam | MRO | Off-Peak | 726 | 55 | 1 | 1 | 8699-Other miscellaneous pollution control equipment problems | D1-Forced - Immediate | 100-Fossil-Steam
8699 | Other miscellaneous pollution control equipment problems | Pollution Control Equipment | Miscellaneous (Pollution Control Equipment) | D1 | Forced - Immediate | 2016 | Coal | CC | 100 | Fossil-Steam | WECC | Off-Peak | 1020.8 | 319 | 1 | 1 | 8699-Other miscellaneous pollution control equipment problems | D1-Forced - Immediate | 100-Fossil-Steam
8699 | Other miscellaneous pollution control equipment problems | Pollution Control Equipment | Miscellaneous (Pollution Control Equipment) | D1 | Forced - Immediate | 2016 | Coal | CC | 100 | Fossil-Steam | WECC | Summer | 881.6666 | 100 | 1 | 1 | 8699-Other miscellaneous pollution control equipment problems | D1-Forced - Immediate | 100-Fossil-Steam
8699 | Other miscellaneous pollution control equipment problems | Pollution Control Equipment | Miscellaneous (Pollution Control Equipment) | D1 | Forced - Immediate | 2016 | Coal | CC | 100 | Fossil-Steam | WECC | Winter | 2.6 | 39 | 1 | 1 | 8699-Other miscellaneous pollution control equipment problems | D1-Forced - Immediate | 100-Fossil-Steam
8699 | Other miscellaneous pollution control equipment problems | Pollution Control Equipment | Miscellaneous (Pollution Control Equipment) | D1 | Forced - Immediate | 2016 | Coal | CC | 100 | Fossil-Steam | MRO | Winter | 2726.85 | 159 | 1 | 1 | 8699-Other miscellaneous pollution control equipment problems | D1-Forced - Immediate | 100-Fossil-Steam
8699 | Other miscellaneous pollution control equipment problems | Pollution Control Equipment | Miscellaneous (Pollution Control Equipment) | D3 | Forced - Postponed | 2016 | Coal | CC | 100 | Fossil-Steam | MRO | Summer | 1613.9999 | 180 | 1 | 1 | 8699-Other miscellaneous pollution control equipment problems | D3-Forced - Postponed | 100-Fossil-Steam
8699 | Other miscellaneous pollution control equipment problems | Pollution Control Equipment | Miscellaneous (Pollution Control Equipment) | D1 | Forced - Immediate | 2016 | Coal | CC | 100 | Fossil-Steam | MRO | Off-Peak | 27.6667 | 20 | 1 | 1 | 8699-Other miscellaneous pollution control equipment problems | D1-Forced - Immediate | 100-Fossil-Steam
8699 | Other miscellaneous pollution control equipment problems | Pollution Control Equipment | Miscellaneous (Pollution Control Equipment) | D1 | Forced - Immediate | 2016 | Coal | CC | 100 | Fossil-Steam | WECC | Summer | 589.05 | 119 | 1 | 1 | 8699-Other miscellaneous pollution control equipment problems | D1-Forced - Immediate | 100-Fossil-Steam
8699 | Other miscellaneous pollution control equipment problems | Pollution Control Equipment | Miscellaneous (Pollution Control Equipment) | D1 | Forced - Immediate | 2016 | Coal | CC | 100 | Fossil-Steam | RFC | Summer | 3133.3332 | 400 | 1 | 1 | 8699-Other miscellaneous pollution control equipment problems | D1-Forced - Immediate | 100-Fossil-Steam
8699 | Other miscellaneous pollution control equipment problems | Pollution Control Equipment | Miscellaneous (Pollution Control Equipment) | D1 | Forced - Immediate | 2016 | Coal | CC | 100 | Fossil-Steam | WECC | Winter | 325.65 | 39 | 1 | 1 | 8699-Other miscellaneous pollution control equipment problems | D1-Forced - Immediate | 100-Fossil-Steam
8699 | Other miscellaneous pollution control equipment problems | Pollution Control Equipment | Miscellaneous (Pollution Control Equipment) | D1 | Forced - Immediate | 2016 | Coal | LI | 100 | Fossil-Steam | TRE | Summer | 133.4925 | 59.33 | 1 | 1 | 8699-Other miscellaneous pollution control equipment problems | D1-Forced - Immediate | 100-Fossil-Steam
8699 | Other miscellaneous pollution control equipment problems | Pollution Control Equipment | Miscellaneous (Pollution Control Equipment) | D2 | Forced - Delayed | 2016 | Coal | CC | 100 | Fossil-Steam | MRO | Summer | 337.75 | 15 | 1 | 1 | 8699-Other miscellaneous pollution control equipment problems | D2-Forced - Delayed | 100-Fossil-Steam
8699 | Other miscellaneous pollution control equipment problems | Pollution Control Equipment | Miscellaneous (Pollution Control Equipment) | D3 | Forced - Postponed | 2016 | Coal | CC | 100 | Fossil-Steam | MRO | Summer | 574.5 | 15 | 1 | 1 | 8699-Other miscellaneous pollution control equipment problems | D3-Forced - Postponed | 100-Fossil-Steam
8699 | Other miscellaneous pollution control equipment problems | Pollution Control Equipment | Miscellaneous (Pollution Control Equipment) | U1 | Forced - Immediate | 2016 | Coal | CC | 100 | Fossil-Steam | MRO | Winter | 202.1166 | 67 | 1 | 1 | 8699-Other miscellaneous pollution control equipment problems | U1-Forced - Immediate | 100-Fossil-Steam
8699 | Other miscellaneous pollution control equipment problems | Pollution Control Equipment | Miscellaneous (Pollution Control Equipment) | U2 | Forced - Delayed | 2016 | Coal | CC | 100 | Fossil-Steam | RFC | Winter | 3749.5466 | 135.2 | 1 | 1 | 8699-Other miscellaneous pollution control equipment problems | U2-Forced - Delayed | 100-Fossil-Steam
8699 | Other miscellaneous pollution control equipment problems | Pollution Control Equipment | Miscellaneous (Pollution Control Equipment) | D1 | Forced - Immediate | 2016 | Coal | CC | 100 | Fossil-Steam | WECC | Off-Peak | 9.45 | 189 | 1 | 1 | 8699-Other miscellaneous pollution control equipment problems | D1-Forced - Immediate | 100-Fossil-Steam
8699 | Other miscellaneous pollution control equipment problems | Pollution Control Equipment | Miscellaneous (Pollution Control Equipment) | D1 | Forced - Immediate | 2016 | Coal | CC | 100 | Fossil-Steam | MRO | Off-Peak | 50.4 | 8 | 1 | 1 | 8699-Other miscellaneous pollution control equipment problems | D1-Forced - Immediate | 100-Fossil-Steam
8699 | Other miscellaneous pollution control equipment problems | Pollution Control Equipment | Miscellaneous (Pollution Control Equipment) | D1 | Forced - Immediate | 2016 | Coal | CC | 100 | Fossil-Steam | MRO | Off-Peak | 61.5 | 30 | 1 | 1 | 8699-Other miscellaneous pollution control equipment problems | D1-Forced - Immediate | 100-Fossil-Steam
8699 | Other miscellaneous pollution control equipment problems | Pollution Control Equipment | Miscellaneous (Pollution Control Equipment) | D1 | Forced - Immediate | 2016 | Coal | CC | 100 | Fossil-Steam | WECC | Off-Peak | 837 | 186 | 1 | 1 | 8699-Other miscellaneous pollution control equipment problems | D1-Forced - Immediate | 100-Fossil-Steam
8699 | Other miscellaneous pollution control equipment problems | Pollution Control Equipment | Miscellaneous (Pollution Control Equipment) | D1 | Forced - Immediate | 2016 | Coal | CC | 100 | Fossil-Steam | WECC | Off-Peak | 854.1 | 39 | 1 | 1 | 8699-Other miscellaneous pollution control equipment problems | D1-Forced - Immediate | 100-Fossil-Steam
8699 | Other miscellaneous pollution control equipment problems | Pollution Control Equipment | Miscellaneous (Pollution Control Equipment) | D1 | Forced - Immediate | 2016 | Coal | CC | 100 | Fossil-Steam | RFC | Off-Peak | 5863 | 820 | 1 | 1 | 8699-Other miscellaneous pollution control equipment problems | D1-Forced - Immediate | 100-Fossil-Steam
8699 | Other miscellaneous pollution control equipment problems | Pollution Control Equipment | Miscellaneous (Pollution Control Equipment) | D1 | Forced - Immediate | 2016 | Coal | CC | 100 | Fossil-Steam | MRO | Summer | 306.6667 | 10 | 1 | 1 | 8699-Other miscellaneous pollution control equipment problems | D1-Forced - Immediate | 100-Fossil-Steam
8699 | Other miscellaneous pollution control equipment problems | Pollution Control Equipment | Miscellaneous (Pollution Control Equipment) | D1 | Forced - Immediate | 2016 | Coal | CC | 100 | Fossil-Steam | TRE | Summer | 2749.6499 | 207 | 1 | 1 | 8699-Other miscellaneous pollution control equipment problems | D1-Forced - Immediate | 100-Fossil-Steam
8699 | Other miscellaneous pollution control equipment problems | Pollution Control Equipment | Miscellaneous (Pollution Control Equipment) | D1 | Forced - Immediate | 2016 | Coal | CC | 100 | Fossil-Steam | WECC | Winter | 53.95 | 39 | 1 | 1 | 8699-Other miscellaneous pollution control equipment problems | D1-Forced - Immediate | 100-Fossil-Steam
8699 | Other miscellaneous pollution control equipment problems | Pollution Control Equipment | Miscellaneous (Pollution Control Equipment) | D1 | Forced - Immediate | 2016 | Coal | CC | 100 | Fossil-Steam | WECC | Winter | 248.5 | 70 | 1 | 1 | 8699-Other miscellaneous pollution control equipment problems | D1-Forced - Immediate | 100-Fossil-Steam
8699 | Other miscellaneous pollution control equipment problems | Pollution Control Equipment | Miscellaneous (Pollution Control Equipment) | D1 | Forced - Immediate | 2016 | Coal | CC | 100 | Fossil-Steam | WECC | Winter | 337.4333 | 106 | 1 | 1 | 8699-Other miscellaneous pollution control equipment problems | D1-Forced - Immediate | 100-Fossil-Steam
8699 | Other miscellaneous pollution control equipment problems | Pollution Control Equipment | Miscellaneous (Pollution Control Equipment) | D2 | Forced - Delayed | 2016 | Coal | CC | 100 | Fossil-Steam | RFC | Winter | 87.4266 | 63.2 | 1 | 1 | 8699-Other miscellaneous pollution control equipment problems | D2-Forced - Delayed | 100-Fossil-Steam
8699 | Other miscellaneous pollution control equipment problems | Pollution Control Equipment | Miscellaneous (Pollution Control Equipment) | D1 | Forced - Immediate | 2016 | Coal | CC | 100 | Fossil-Steam | WECC | Off-Peak | 12.3999 | 186 | 1 | 1 | 8699-Other miscellaneous pollution control equipment problems | D1-Forced - Immediate | 100-Fossil-Steam
8699 | Other miscellaneous pollution control equipment problems | Pollution Control Equipment | Miscellaneous (Pollution Control Equipment) | D1 | Forced - Immediate | 2016 | Coal | CC | 100 | Fossil-Steam | RFC | Off-Peak | 13.3333 | 50 | 1 | 1 | 8699-Other miscellaneous pollution control equipment problems | D1-Forced - Immediate | 100-Fossil-Steam
8699 | Other miscellaneous pollution control equipment problems | Pollution Control Equipment | Miscellaneous (Pollution Control Equipment) | D1 | Forced - Immediate | 2016 | Coal | CC | 100 | Fossil-Steam | WECC | Off-Peak | 119.1667 | 26 | 1 | 1 | 8699-Other miscellaneous pollution control equipment problems | D1-Forced - Immediate | 100-Fossil-Steam
8699 | Other miscellaneous pollution control equipment problems | Pollution Control Equipment | Miscellaneous (Pollution Control Equipment) | D1 | Forced - Immediate | 2016 | Coal | CC | 100 | Fossil-Steam | RFC | Off-Peak | 489.9997 | 420 | 1 | 1 | 8699-Other miscellaneous pollution control equipment problems | D1-Forced - Immediate | 100-Fossil-Steam
8699 | Other miscellaneous pollution control equipment problems | Pollution Control Equipment | Miscellaneous (Pollution Control Equipment) | D1 | Forced - Immediate | 2016 | Coal | CC | 100 | Fossil-Steam | WECC | Off-Peak | 650 | 100 | 1 | 1 | 8699-Other miscellaneous pollution control equipment problems | D1-Forced - Immediate | 100-Fossil-Steam
8699 | Other miscellaneous pollution control equipment problems | Pollution Control Equipment | Miscellaneous (Pollution Control Equipment) | D1 | Forced - Immediate | 2016 | Coal | CC | 100 | Fossil-Steam | WECC | Off-Peak | 1127.6999 | 189 | 1 | 1 | 8699-Other miscellaneous pollution control equipment problems | D1-Forced - Immediate | 100-Fossil-Steam
8699 | Other miscellaneous pollution control equipment problems | Pollution Control Equipment | Miscellaneous (Pollution Control Equipment) | D1 | Forced - Immediate | 2016 | Coal | LI | 100 | Fossil-Steam | TRE | Off-Peak | 248.6397 | 403.2 | 1 | 1 | 8699-Other miscellaneous pollution control equipment problems | D1-Forced - Immediate | 100-Fossil-Steam
8699 | Other miscellaneous pollution control equipment problems | Pollution Control Equipment | Miscellaneous (Pollution Control Equipment) | D2 | Forced - Delayed | 2016 | Coal | CC | 100 | Fossil-Steam | MRO | Off-Peak | 111 | 15 | 1 | 1 | 8699-Other miscellaneous pollution control equipment problems | D2-Forced - Delayed | 100-Fossil-Steam
8699 | Other miscellaneous pollution control equipment problems | Pollution Control Equipment | Miscellaneous (Pollution Control Equipment) | D2 | Forced - Delayed | 2016 | Coal | LI | 100 | Fossil-Steam | TRE | Off-Peak | 59.99 | 17.14 | 1 | 1 | 8699-Other miscellaneous pollution control equipment problems | D2-Forced - Delayed | 100-Fossil-Steam
8699 | Other miscellaneous pollution control equipment problems | Pollution Control Equipment | Miscellaneous (Pollution Control Equipment) | D1 | Forced - Immediate | 2016 | Coal | CC | 100 | Fossil-Steam | WECC | Off-Peak | 6.4 | 128 | 1 | 1 | 8699-Other miscellaneous pollution control equipment problems | D1-Forced - Immediate | 100-Fossil-Steam
8699 | Other miscellaneous pollution control equipment problems | Pollution Control Equipment | Miscellaneous (Pollution Control Equipment) | D1 | Forced - Immediate | 2016 | Coal | CC | 100 | Fossil-Steam | WECC | Off-Peak | 170.6666 | 128 | 1 | 1 | 8699-Other miscellaneous pollution control equipment problems | D1-Forced - Immediate | 100-Fossil-Steam
8699 | Other miscellaneous pollution control equipment problems | Pollution Control Equipment | Miscellaneous (Pollution Control Equipment) | D1 | Forced - Immediate | 2016 | Coal | CC | 100 | Fossil-Steam | MRO | Off-Peak | 883.5 | 310 | 1 | 1 | 8699-Other miscellaneous pollution control equipment problems | D1-Forced - Immediate | 100-Fossil-Steam
8699 | Other miscellaneous pollution control equipment problems | Pollution Control Equipment | Miscellaneous (Pollution Control Equipment) | D1 | Forced - Immediate | 2016 | Coal | CC | 100 | Fossil-Steam | MRO | Off-Peak | 1197 | 70 | 1 | 1 | 8699-Other miscellaneous pollution control equipment problems | D1-Forced - Immediate | 100-Fossil-Steam
8699 | Other miscellaneous pollution control equipment problems | Pollution Control Equipment | Miscellaneous (Pollution Control Equipment) | D1 | Forced - Immediate | 2016 | Coal | CC | 100 | Fossil-Steam | WECC | Off-Peak | 1794.1332 | 128 | 1 | 1 | 8699-Other miscellaneous pollution control equipment problems | D1-Forced - Immediate | 100-Fossil-Steam
8699 | Other miscellaneous pollution control equipment problems | Pollution Control Equipment | Miscellaneous (Pollution Control Equipment) | D1 | Forced - Immediate | 2016 | Coal | CC | 100 | Fossil-Steam | RFC | Summer | 864.2 | 116 | 1 | 1 | 8699-Other miscellaneous pollution control equipment problems | D1-Forced - Immediate | 100-Fossil-Steam
8699 | Other miscellaneous pollution control equipment problems | Pollution Control Equipment | Miscellaneous (Pollution Control Equipment) | D1 | Forced - Immediate | 2016 | Coal | CC | 100 | Fossil-Steam | WECC | Winter | 5.3 | 106 | 1 | 1 | 8699-Other miscellaneous pollution control equipment problems | D1-Forced - Immediate | 100-Fossil-Steam
8699 | Other miscellaneous pollution control equipment problems | Pollution Control Equipment | Miscellaneous (Pollution Control Equipment) | D2 | Forced - Delayed | 2016 | Coal | CC | 100 | Fossil-Steam | RFC | Winter | 462.92 | 85.2 | 1 | 1 | 8699-Other miscellaneous pollution control equipment problems | D2-Forced - Delayed | 100-Fossil-Steam
8699 | Other miscellaneous pollution control equipment problems | Pollution Control Equipment | Miscellaneous (Pollution Control Equipment) | U2 | Forced - Delayed | 2016 | Coal | CC | 100 | Fossil-Steam | RFC | Winter | 876.5466 | 135.2 | 1 | 1 | 8699-Other miscellaneous pollution control equipment problems | U2-Forced - Delayed | 100-Fossil-Steam
8699 | Other miscellaneous pollution control equipment problems | Pollution Control Equipment | Miscellaneous (Pollution Control Equipment) | D1 | Forced - Immediate | 2016 | Coal | CC | 100 | Fossil-Steam | WECC | Off-Peak | 38.8666 | 212 | 1 | 1 | 8699-Other miscellaneous pollution control equipment problems | D1-Forced - Immediate | 100-Fossil-Steam
8699 | Other miscellaneous pollution control equipment problems | Pollution Control Equipment | Miscellaneous (Pollution Control Equipment) | D1 | Forced - Immediate | 2016 | Coal | CC | 100 | Fossil-Steam | WECC | Off-Peak | 176.3999 | 189 | 1 | 1 | 8699-Other miscellaneous pollution control equipment problems | D1-Forced - Immediate | 100-Fossil-Steam
8699 | Other miscellaneous pollution control equipment problems | Pollution Control Equipment | Miscellaneous (Pollution Control Equipment) | D1 | Forced - Immediate | 2016 | Coal | CC | 100 | Fossil-Steam | WECC | Off-Peak | 448.1166 | 161 | 1 | 1 | 8699-Other miscellaneous pollution control equipment problems | D1-Forced - Immediate | 100-Fossil-Steam
8699 | Other miscellaneous pollution control equipment problems | Pollution Control Equipment | Miscellaneous (Pollution Control Equipment) | D1 | Forced - Immediate | 2016 | Coal | CC | 100 | Fossil-Steam | WECC | Off-Peak | 542.7 | 54 | 1 | 1 | 8699-Other miscellaneous pollution control equipment problems | D1-Forced - Immediate | 100-Fossil-Steam
8699 | Other miscellaneous pollution control equipment problems | Pollution Control Equipment | Miscellaneous (Pollution Control Equipment) | D1 | Forced - Immediate | 2016 | Coal | CC | 100 | Fossil-Steam | WECC | Off-Peak | 663.3999 | 186 | 1 | 1 | 8699-Other miscellaneous pollution control equipment problems | D1-Forced - Immediate | 100-Fossil-Steam
8699 | Other miscellaneous pollution control equipment problems | Pollution Control Equipment | Miscellaneous (Pollution Control Equipment) | D1 | Forced - Immediate | 2016 | Coal | CC | 100 | Fossil-Steam | MRO | Off-Peak | 722.6666 | 40 | 1 | 1 | 8699-Other miscellaneous pollution control equipment problems | D1-Forced - Immediate | 100-Fossil-Steam
8699 | Other miscellaneous pollution control equipment problems | Pollution Control Equipment | Miscellaneous (Pollution Control Equipment) | D1 | Forced - Immediate | 2016 | Coal | CC | 100 | Fossil-Steam | RFC | Summer | 226.6664 | 400 | 1 | 1 | 8699-Other miscellaneous pollution control equipment problems | D1-Forced - Immediate | 100-Fossil-Steam
8699 | Other miscellaneous pollution control equipment problems | Pollution Control Equipment | Miscellaneous (Pollution Control Equipment) | D1 | Forced - Immediate | 2016 | Coal | CC | 100 | Fossil-Steam | WECC | Winter | 282.6666 | 106 | 1 | 1 | 8699-Other miscellaneous pollution control equipment problems | D1-Forced - Immediate | 100-Fossil-Steam
8699 | Other miscellaneous pollution control equipment problems | Pollution Control Equipment | Miscellaneous (Pollution Control Equipment) | D1 | Forced - Immediate | 2016 | Coal | CC | 100 | Fossil-Steam | WECC | Winter | 1582.3166 | 109 | 1 | 1 | 8699-Other miscellaneous pollution control equipment problems | D1-Forced - Immediate | 100-Fossil-Steam
8699 | Other miscellaneous pollution control equipment problems | Pollution Control Equipment | Miscellaneous (Pollution Control Equipment) | D1 | Forced - Immediate | 2016 | Oil | OO | 100 | Fossil-Steam | NPCC | Summer | 130 | 50 | 1 | 1 | 8699-Other miscellaneous pollution control equipment problems | D1-Forced - Immediate | 100-Fossil-Steam
8699 | Other miscellaneous pollution control equipment problems | Pollution Control Equipment | Miscellaneous (Pollution Control Equipment) | D2 | Forced - Delayed | 2016 | Coal | LI | 100 | Fossil-Steam | TRE | Summer | 191.5833 | 30.25 | 1 | 1 | 8699-Other miscellaneous pollution control equipment problems | D2-Forced - Delayed | 100-Fossil-Steam
8700 | CEMS Certification and Recertification | Pollution Control Equipment | Continued Emissions Monitoring Systems (CEMS) | D1 | Forced - Immediate | 2016 | Coal | CC | 100 | Fossil-Steam | MRO | Winter | 43.176 | 41.12 | 1 | 1 | 8700-CEMS Certification and Recertification | D1-Forced - Immediate | 100-Fossil-Steam
8700 | CEMS Certification and Recertification | Pollution Control Equipment | Continued Emissions Monitoring Systems (CEMS) | D2 | Forced - Delayed | 2016 | Coal | CC | 100 | Fossil-Steam | WECC | Summer | 6.9667 | 2 | 1 | 1 | 8700-CEMS Certification and Recertification | D2-Forced - Delayed | 100-Fossil-Steam
8700 | CEMS Certification and Recertification | Pollution Control Equipment | Continued Emissions Monitoring Systems (CEMS) | D3 | Forced - Postponed | 2016 | Coal | CC | 100 | Fossil-Steam | MRO | Summer | 111.6667 | 20 | 1 | 1 | 8700-CEMS Certification and Recertification | D3-Forced - Postponed | 100-Fossil-Steam
8700 | CEMS Certification and Recertification | Pollution Control Equipment | Continued Emissions Monitoring Systems (CEMS) | D1 | Forced - Immediate | 2016 | Coal | CC | 100 | Fossil-Steam | RFC | Off-Peak | 128.5 | 30 | 1 | 1 | 8700-CEMS Certification and Recertification | D1-Forced - Immediate | 100-Fossil-Steam
8700 | CEMS Certification and Recertification | Pollution Control Equipment | Continued Emissions Monitoring Systems (CEMS) | D3 | Forced - Postponed | 2016 | Coal | CC | 100 | Fossil-Steam | MRO | Summer | 1417.5 | 270 | 1 | 1 | 8700-CEMS Certification and Recertification | D3-Forced - Postponed | 100-Fossil-Steam
8700 | CEMS Certification and Recertification | Pollution Control Equipment | Continued Emissions Monitoring Systems (CEMS) | D1 | Forced - Immediate | 2016 | Coal | LI | 100 | Fossil-Steam | TRE | Summer | 2492 | 178 | 1 | 1 | 8700-CEMS Certification and Recertification | D1-Forced - Immediate | 100-Fossil-Steam
8700 | CEMS Certification and Recertification | Pollution Control Equipment | Continued Emissions Monitoring Systems (CEMS) | D1 | Forced - Immediate | 2016 | Coal | LI | 100 | Fossil-Steam | TRE | Summer | 3252 | 271 | 1 | 1 | 8700-CEMS Certification and Recertification | D1-Forced - Immediate | 100-Fossil-Steam
8700 | CEMS Certification and Recertification | Pollution Control Equipment | Continued Emissions Monitoring Systems (CEMS) | D3 | Forced - Postponed | 2016 | Coal | CC | 100 | Fossil-Steam | WECC | Off-Peak | 565 | 100 | 1 | 1 | 8700-CEMS Certification and Recertification | D3-Forced - Postponed | 100-Fossil-Steam
8700 | CEMS Certification and Recertification | Pollution Control Equipment | Continued Emissions Monitoring Systems (CEMS) | D1 | Forced - Immediate | 2016 | Coal | LI | 100 | Fossil-Steam | TRE | Summer | 1364 | 124 | 1 | 1 | 8700-CEMS Certification and Recertification | D1-Forced - Immediate | 100-Fossil-Steam
8700 | CEMS Certification and Recertification | Pollution Control Equipment | Continued Emissions Monitoring Systems (CEMS) | D1 | Forced - Immediate | 2016 | Coal | LI | 100 | Fossil-Steam | MRO | Summer | 3532.7166 | 127 | 1 | 1 | 8700-CEMS Certification and Recertification | D1-Forced - Immediate | 100-Fossil-Steam
8700 | CEMS Certification and Recertification | Pollution Control Equipment | Continued Emissions Monitoring Systems (CEMS) | D3 | Forced - Postponed | 2016 | Coal | CC | 100 | Fossil-Steam | SERC | Summer | 3977.9999 | 135 | 1 | 1 | 8700-CEMS Certification and Recertification | D3-Forced - Postponed | 100-Fossil-Steam
8700 | CEMS Certification and Recertification | Pollution Control Equipment | Continued Emissions Monitoring Systems (CEMS) | D1 | Forced - Immediate | 2016 | Coal | CC | 100 | Fossil-Steam | RFC | Summer | 193.3333 | 50 | 1 | 1 | 8700-CEMS Certification and Recertification | D1-Forced - Immediate | 100-Fossil-Steam
8700 | CEMS Certification and Recertification | Pollution Control Equipment | Continued Emissions Monitoring Systems (CEMS) | D1 | Forced - Immediate | 2016 | Gas | GG | 100 | Fossil-Steam | RFC | Summer | 617.8333 | 110 | 1 | 1 | 8700-CEMS Certification and Recertification | D1-Forced - Immediate | 100-Fossil-Steam
8700 | CEMS Certification and Recertification | Pollution Control Equipment | Continued Emissions Monitoring Systems (CEMS) | D3 | Forced - Postponed | 2016 | Coal | CC | 100 | Fossil-Steam | WECC | Off-Peak | 405.1665 | 187 | 1 | 1 | 8700-CEMS Certification and Recertification | D3-Forced - Postponed | 100-Fossil-Steam
8700 | CEMS Certification and Recertification | Pollution Control Equipment | Continued Emissions Monitoring Systems (CEMS) | D3 | Forced - Postponed | 2016 | Coal | CC | 100 | Fossil-Steam | MRO | Summer | 275 | 20 | 1 | 1 | 8700-CEMS Certification and Recertification | D3-Forced - Postponed | 100-Fossil-Steam
8700 | CEMS Certification and Recertification | Pollution Control Equipment | Continued Emissions Monitoring Systems (CEMS) | D1 | Forced - Immediate | 2016 | Coal | CC | 100 | Fossil-Steam | WECC | Off-Peak | 294.4996 | 570 | 1 | 1 | 8700-CEMS Certification and Recertification | D1-Forced - Immediate | 100-Fossil-Steam
8700 | CEMS Certification and Recertification | Pollution Control Equipment | Continued Emissions Monitoring Systems (CEMS) | D1 | Forced - Immediate | 2016 | Coal | LI | 100 | Fossil-Steam | TRE | Summer | 41 | 41 | 1 | 1 | 8700-CEMS Certification and Recertification | D1-Forced - Immediate | 100-Fossil-Steam
8700 | CEMS Certification and Recertification | Pollution Control Equipment | Continued Emissions Monitoring Systems (CEMS) | D1 | Forced - Immediate | 2016 | Coal | LI | 100 | Fossil-Steam | TRE | Summer | 725 | 145 | 1 | 1 | 8700-CEMS Certification and Recertification | D1-Forced - Immediate | 100-Fossil-Steam
8700 | CEMS Certification and Recertification | Pollution Control Equipment | Continued Emissions Monitoring Systems (CEMS) | D1 | Forced - Immediate | 2016 | Coal | LI | 100 | Fossil-Steam | TRE | Summer | 741 | 247 | 1 | 1 | 8700-CEMS Certification and Recertification | D1-Forced - Immediate | 100-Fossil-Steam
8700 | CEMS Certification and Recertification | Pollution Control Equipment | Continued Emissions Monitoring Systems (CEMS) | D1 | Forced - Immediate | 2016 | Coal | LI | 100 | Fossil-Steam | MRO | Summer | 208.5 | 18 | 1 | 1 | 8700-CEMS Certification and Recertification | D1-Forced - Immediate | 100-Fossil-Steam
8700 | CEMS Certification and Recertification | Pollution Control Equipment | Continued Emissions Monitoring Systems (CEMS) | D3 | Forced - Postponed | 2016 | Coal | CC | 100 | Fossil-Steam | MRO | Summer | 2407.4998 | 270 | 1 | 1 | 8700-CEMS Certification and Recertification | D3-Forced - Postponed | 100-Fossil-Steam
8700 | CEMS Certification and Recertification | Pollution Control Equipment | Continued Emissions Monitoring Systems (CEMS) | D1 | Forced - Immediate | 2016 | Gas | GG | 300 | Gas Turbine/Jet Engine (Simple Cycle Operation) | SERC | Off-Peak | 68.3333 | 12.5 | 1 | 1 | 8700-CEMS Certification and Recertification | D1-Forced - Immediate | 300-Gas Turbine/Jet Engine (Simple Cycle Operation)
8700 | CEMS Certification and Recertification | Pollution Control Equipment | Continued Emissions Monitoring Systems (CEMS) | U1 | Forced - Immediate | 2016 | Gas | GG | 300 | Gas Turbine/Jet Engine (Simple Cycle Operation) | WECC | Winter | 165.9 | 42 | 1 | 1 | 8700-CEMS Certification and Recertification | U1-Forced - Immediate | 300-Gas Turbine/Jet Engine (Simple Cycle Operation)
8700 | CEMS Certification and Recertification | Pollution Control Equipment | Continued Emissions Monitoring Systems (CEMS) | U1 | Forced - Immediate | 2016 | Gas | GG | 300 | Gas Turbine/Jet Engine (Simple Cycle Operation) | SERC | Off-Peak | 4629.9 | 100.65 | 2 | 2 | 8700-CEMS Certification and Recertification | U1-Forced - Immediate | 300-Gas Turbine/Jet Engine (Simple Cycle Operation)
8700 | CEMS Certification and Recertification | Pollution Control Equipment | Continued Emissions Monitoring Systems (CEMS) | U1 | Forced - Immediate | 2016 | Gas | GG | 300 | Gas Turbine/Jet Engine (Simple Cycle Operation) | SERC | Summer | 942.3333 | 44 | 1 | 1 | 8700-CEMS Certification and Recertification | U1-Forced - Immediate | 300-Gas Turbine/Jet Engine (Simple Cycle Operation)
8700 | CEMS Certification and Recertification | Pollution Control Equipment | Continued Emissions Monitoring Systems (CEMS) | D1 | Forced - Immediate | 2016 | Coal | LI | 650 | Fluidized Bed | TRE | Winter | 201 | 100.5 | 1 | 1 | 8700-CEMS Certification and Recertification | D1-Forced - Immediate | 650-Fluidized Bed
8710 | SO2 analyzer problems | Pollution Control Equipment | Continued Emissions Monitoring Systems (CEMS) | D1 | Forced - Immediate | 2016 | Coal | CC | 100 | Fossil-Steam | RFC | Off-Peak | 2973.5 | 313 | 1 | 1 | 8710-SO2 analyzer problems | D1-Forced - Immediate | 100-Fossil-Steam
8720 | NOx analyzer problems | Pollution Control Equipment | Continued Emissions Monitoring Systems (CEMS) | D1 | Forced - Immediate | 2016 | Coal | CC | 100 | Fossil-Steam | WECC | Off-Peak | 30.6666 | 40 | 1 | 1 | 8720-NOx analyzer problems | D1-Forced - Immediate | 100-Fossil-Steam
8720 | NOx analyzer problems | Pollution Control Equipment | Continued Emissions Monitoring Systems (CEMS) | D1 | Forced - Immediate | 2016 | Gas | GG | 300 | Gas Turbine/Jet Engine (Simple Cycle Operation) | WECC | Winter | 1217.25 | 97.38 | 1 | 1 | 8720-NOx analyzer problems | D1-Forced - Immediate | 300-Gas Turbine/Jet Engine (Simple Cycle Operation)
8720 | NOx analyzer problems | Pollution Control Equipment | Continued Emissions Monitoring Systems (CEMS) | U1 | Forced - Immediate | 2016 | Gas | GG | 300 | Gas Turbine/Jet Engine (Simple Cycle Operation) | RFC | Off-Peak | 3787.0783 | 79.7 | 1 | 1 | 8720-NOx analyzer problems | U1-Forced - Immediate | 300-Gas Turbine/Jet Engine (Simple Cycle Operation)
8720 | NOx analyzer problems | Pollution Control Equipment | Continued Emissions Monitoring Systems (CEMS) | U1 | Forced - Immediate | 2016 | Gas | GG | 300 | Gas Turbine/Jet Engine (Simple Cycle Operation) | WECC | Summer | 39.2 | 48 | 1 | 1 | 8720-NOx analyzer problems | U1-Forced - Immediate | 300-Gas Turbine/Jet Engine (Simple Cycle Operation)
8720 | NOx analyzer problems | Pollution Control Equipment | Continued Emissions Monitoring Systems (CEMS) | U1 | Forced - Immediate | 2016 | Gas | GG | 300 | Gas Turbine/Jet Engine (Simple Cycle Operation) | WECC | Summer | 25.6 | 48 | 1 | 1 | 8720-NOx analyzer problems | U1-Forced - Immediate | 300-Gas Turbine/Jet Engine (Simple Cycle Operation)
8720 | NOx analyzer problems | Pollution Control Equipment | Continued Emissions Monitoring Systems (CEMS) | U1 | Forced - Immediate | 2016 | Gas | GG | 300 | Gas Turbine/Jet Engine (Simple Cycle Operation) | RFC | Summer | 181.1333 | 76 | 1 | 1 | 8720-NOx analyzer problems | U1-Forced - Immediate | 300-Gas Turbine/Jet Engine (Simple Cycle Operation)
8720 | NOx analyzer problems | Pollution Control Equipment | Continued Emissions Monitoring Systems (CEMS) | U1 | Forced - Immediate | 2016 | Gas | GG | 300 | Gas Turbine/Jet Engine (Simple Cycle Operation) | MRO | Summer | 405.5333 | 79 | 1 | 1 | 8720-NOx analyzer problems | U1-Forced - Immediate | 300-Gas Turbine/Jet Engine (Simple Cycle Operation)
8720 | NOx analyzer problems | Pollution Control Equipment | Continued Emissions Monitoring Systems (CEMS) | U1 | Forced - Immediate | 2016 | Gas | GG | 300 | Gas Turbine/Jet Engine (Simple Cycle Operation) | SERC | Summer | 899.0667 | 44 | 1 | 1 | 8720-NOx analyzer problems | U1-Forced - Immediate | 300-Gas Turbine/Jet Engine (Simple Cycle Operation)
8720 | NOx analyzer problems | Pollution Control Equipment | Continued Emissions Monitoring Systems (CEMS) | U1 | Forced - Immediate | 2016 | Gas | GG | 300 | Gas Turbine/Jet Engine (Simple Cycle Operation) | SERC | Summer | 1225.4 | 44 | 1 | 1 | 8720-NOx analyzer problems | U1-Forced - Immediate | 300-Gas Turbine/Jet Engine (Simple Cycle Operation)
8720 | NOx analyzer problems | Pollution Control Equipment | Continued Emissions Monitoring Systems (CEMS) | U1 | Forced - Immediate | 2016 | Gas | GG | 300 | Gas Turbine/Jet Engine (Simple Cycle Operation) | RFC | Winter | 98.9 | 43 | 1 | 1 | 8720-NOx analyzer problems | U1-Forced - Immediate | 300-Gas Turbine/Jet Engine (Simple Cycle Operation)
8720 | NOx analyzer problems | Pollution Control Equipment | Continued Emissions Monitoring Systems (CEMS) | U1 | Forced - Immediate | 2016 | Gas | GG | 300 | Gas Turbine/Jet Engine (Simple Cycle Operation) | WECC | Winter | 102.9166 | 47.5 | 1 | 1 | 8720-NOx analyzer problems | U1-Forced - Immediate | 300-Gas Turbine/Jet Engine (Simple Cycle Operation)
8720 | NOx analyzer problems | Pollution Control Equipment | Continued Emissions Monitoring Systems (CEMS) | U1 | Forced - Immediate | 2016 | Gas | GG | 300 | Gas Turbine/Jet Engine (Simple Cycle Operation) | WECC | Winter | 519.4 | 42 | 1 | 1 | 8720-NOx analyzer problems | U1-Forced - Immediate | 300-Gas Turbine/Jet Engine (Simple Cycle Operation)
8720 | NOx analyzer problems | Pollution Control Equipment | Continued Emissions Monitoring Systems (CEMS) | U1 | Forced - Immediate | 2016 | Gas | GG | 300 | Gas Turbine/Jet Engine (Simple Cycle Operation) | MRO | Off-Peak | 15.75 | 45 | 1 | 1 | 8720-NOx analyzer problems | U1-Forced - Immediate | 300-Gas Turbine/Jet Engine (Simple Cycle Operation)
8720 | NOx analyzer problems | Pollution Control Equipment | Continued Emissions Monitoring Systems (CEMS) | U1 | Forced - Immediate | 2016 | Gas | GG | 300 | Gas Turbine/Jet Engine (Simple Cycle Operation) | MRO | Off-Peak | 23.25 | 45 | 1 | 1 | 8720-NOx analyzer problems | U1-Forced - Immediate | 300-Gas Turbine/Jet Engine (Simple Cycle Operation)
8720 | NOx analyzer problems | Pollution Control Equipment | Continued Emissions Monitoring Systems (CEMS) | U1 | Forced - Immediate | 2016 | Gas | GG | 300 | Gas Turbine/Jet Engine (Simple Cycle Operation) | WECC | Off-Peak | 41.1666 | 47.5 | 1 | 1 | 8720-NOx analyzer problems | U1-Forced - Immediate | 300-Gas Turbine/Jet Engine (Simple Cycle Operation)
8720 | NOx analyzer problems | Pollution Control Equipment | Continued Emissions Monitoring Systems (CEMS) | U1 | Forced - Immediate | 2016 | Gas | GG | 300 | Gas Turbine/Jet Engine (Simple Cycle Operation) | WECC | Off-Peak | 106.2 | 53.1 | 1 | 1 | 8720-NOx analyzer problems | U1-Forced - Immediate | 300-Gas Turbine/Jet Engine (Simple Cycle Operation)
8720 | NOx analyzer problems | Pollution Control Equipment | Continued Emissions Monitoring Systems (CEMS) | U1 | Forced - Immediate | 2016 | Gas | GG | 300 | Gas Turbine/Jet Engine (Simple Cycle Operation) | RFC | Summer | 138.8332 | 170 | 1 | 1 | 8720-NOx analyzer problems | U1-Forced - Immediate | 300-Gas Turbine/Jet Engine (Simple Cycle Operation)
8720 | NOx analyzer problems | Pollution Control Equipment | Continued Emissions Monitoring Systems (CEMS) | U1 | Forced - Immediate | 2016 | Gas | GG | 300 | Gas Turbine/Jet Engine (Simple Cycle Operation) | RFC | Summer | 142.4883 | 79.9 | 1 | 1 | 8720-NOx analyzer problems | U1-Forced - Immediate | 300-Gas Turbine/Jet Engine (Simple Cycle Operation)
8720 | NOx analyzer problems | Pollution Control Equipment | Continued Emissions Monitoring Systems (CEMS) | U1 | Forced - Immediate | 2016 | Gas | GG | 300 | Gas Turbine/Jet Engine (Simple Cycle Operation) | WECC | Summer | 156 | 52 | 1 | 1 | 8720-NOx analyzer problems | U1-Forced - Immediate | 300-Gas Turbine/Jet Engine (Simple Cycle Operation)
8720 | NOx analyzer problems | Pollution Control Equipment | Continued Emissions Monitoring Systems (CEMS) | U1 | Forced - Immediate | 2016 | Gas | GG | 300 | Gas Turbine/Jet Engine (Simple Cycle Operation) | WECC | Summer | 233 | 60 | 1 | 1 | 8720-NOx analyzer problems | U1-Forced - Immediate | 300-Gas Turbine/Jet Engine (Simple Cycle Operation)
8720 | NOx analyzer problems | Pollution Control Equipment | Continued Emissions Monitoring Systems (CEMS) | U1 | Forced - Immediate | 2016 | Gas | GG | 300 | Gas Turbine/Jet Engine (Simple Cycle Operation) | RFC | Winter | 114.1 | 42 | 1 | 1 | 8720-NOx analyzer problems | U1-Forced - Immediate | 300-Gas Turbine/Jet Engine (Simple Cycle Operation)
8720 | NOx analyzer problems | Pollution Control Equipment | Continued Emissions Monitoring Systems (CEMS) | D1 | Forced - Immediate | 2016 | Gas | GG | 300 | Gas Turbine/Jet Engine (Simple Cycle Operation) | SERC | Summer | 22.372 | 28.56 | 1 | 1 | 8720-NOx analyzer problems | D1-Forced - Immediate | 300-Gas Turbine/Jet Engine (Simple Cycle Operation)
8720 | NOx analyzer problems | Pollution Control Equipment | Continued Emissions Monitoring Systems (CEMS) | U1 | Forced - Immediate | 2016 | Gas | GG | 300 | Gas Turbine/Jet Engine (Simple Cycle Operation) | SERC | Off-Peak | 882.9333 | 43 | 1 | 1 | 8720-NOx analyzer problems | U1-Forced - Immediate | 300-Gas Turbine/Jet Engine (Simple Cycle Operation)
8720 | NOx analyzer problems | Pollution Control Equipment | Continued Emissions Monitoring Systems (CEMS) | U1 | Forced - Immediate | 2016 | Gas | GG | 300 | Gas Turbine/Jet Engine (Simple Cycle Operation) | NPCC | Winter | 3527.1833 | 49 | 1 | 1 | 8720-NOx analyzer problems | U1-Forced - Immediate | 300-Gas Turbine/Jet Engine (Simple Cycle Operation)
8720 | NOx analyzer problems | Pollution Control Equipment | Continued Emissions Monitoring Systems (CEMS) | U1 | Forced - Immediate | 2016 | Gas | GG | 300 | Gas Turbine/Jet Engine (Simple Cycle Operation) | RFC | Off-Peak | 1120 | 100 | 1 | 1 | 8720-NOx analyzer problems | U1-Forced - Immediate | 300-Gas Turbine/Jet Engine (Simple Cycle Operation)
8720 | NOx analyzer problems | Pollution Control Equipment | Continued Emissions Monitoring Systems (CEMS) | U1 | Forced - Immediate | 2016 | Gas | OG | 300 | Gas Turbine/Jet Engine (Simple Cycle Operation) | MRO | Off-Peak | 1578.5833 | 95 | 1 | 1 | 8720-NOx analyzer problems | U1-Forced - Immediate | 300-Gas Turbine/Jet Engine (Simple Cycle Operation)
8720 | NOx analyzer problems | Pollution Control Equipment | Continued Emissions Monitoring Systems (CEMS) | U1 | Forced - Immediate | 2016 | Gas | GG | 300 | Gas Turbine/Jet Engine (Simple Cycle Operation) | MRO | Off-Peak | 144.75 | 45 | 1 | 1 | 8720-NOx analyzer problems | U1-Forced - Immediate | 300-Gas Turbine/Jet Engine (Simple Cycle Operation)
8720 | NOx analyzer problems | Pollution Control Equipment | Continued Emissions Monitoring Systems (CEMS) | U1 | Forced - Immediate | 2016 | Gas | GG | 300 | Gas Turbine/Jet Engine (Simple Cycle Operation) | SERC | Off-Peak | 261.7333 | 151 | 1 | 1 | 8720-NOx analyzer problems | U1-Forced - Immediate | 300-Gas Turbine/Jet Engine (Simple Cycle Operation)
8720 | NOx analyzer problems | Pollution Control Equipment | Continued Emissions Monitoring Systems (CEMS) | U1 | Forced - Immediate | 2016 | Gas | GG | 300 | Gas Turbine/Jet Engine (Simple Cycle Operation) | SERC | Off-Peak | 285 | 114 | 1 | 1 | 8720-NOx analyzer problems | U1-Forced - Immediate | 300-Gas Turbine/Jet Engine (Simple Cycle Operation)
8720 | NOx analyzer problems | Pollution Control Equipment | Continued Emissions Monitoring Systems (CEMS) | U1 | Forced - Immediate | 2016 | Gas | GG | 300 | Gas Turbine/Jet Engine (Simple Cycle Operation) | RFC | Off-Peak | 448.2333 | 119 | 1 | 1 | 8720-NOx analyzer problems | U1-Forced - Immediate | 300-Gas Turbine/Jet Engine (Simple Cycle Operation)
8720 | NOx analyzer problems | Pollution Control Equipment | Continued Emissions Monitoring Systems (CEMS) | U1 | Forced - Immediate | 2016 | Gas | GG | 300 | Gas Turbine/Jet Engine (Simple Cycle Operation) | WECC | Summer | 1051.9166 | 65 | 1 | 1 | 8720-NOx analyzer problems | U1-Forced - Immediate | 300-Gas Turbine/Jet Engine (Simple Cycle Operation)
8720 | NOx analyzer problems | Pollution Control Equipment | Continued Emissions Monitoring Systems (CEMS) | U1 | Forced - Immediate | 2016 | Gas | GG | 300 | Gas Turbine/Jet Engine (Simple Cycle Operation) | RFC | Summer | 1423.5516 | 79.9 | 1 | 1 | 8720-NOx analyzer problems | U1-Forced - Immediate | 300-Gas Turbine/Jet Engine (Simple Cycle Operation)
8720 | NOx analyzer problems | Pollution Control Equipment | Continued Emissions Monitoring Systems (CEMS) | U1 | Forced - Immediate | 2016 | Gas | GG | 300 | Gas Turbine/Jet Engine (Simple Cycle Operation) | WECC | Winter | 118.3816 | 51.1 | 1 | 1 | 8720-NOx analyzer problems | U1-Forced - Immediate | 300-Gas Turbine/Jet Engine (Simple Cycle Operation)
8720 | NOx analyzer problems | Pollution Control Equipment | Continued Emissions Monitoring Systems (CEMS) | U1 | Forced - Immediate | 2016 | Gas | GG | 300 | Gas Turbine/Jet Engine (Simple Cycle Operation) | WECC | Winter | 247.1 | 42 | 1 | 1 | 8720-NOx analyzer problems | U1-Forced - Immediate | 300-Gas Turbine/Jet Engine (Simple Cycle Operation)
8720 | NOx analyzer problems | Pollution Control Equipment | Continued Emissions Monitoring Systems (CEMS) | U1 | Forced - Immediate | 2016 | Gas | GG | 300 | Gas Turbine/Jet Engine (Simple Cycle Operation) | WECC | Off-Peak | 13.6 | 48 | 1 | 1 | 8720-NOx analyzer problems | U1-Forced - Immediate | 300-Gas Turbine/Jet Engine (Simple Cycle Operation)
8720 | NOx analyzer problems | Pollution Control Equipment | Continued Emissions Monitoring Systems (CEMS) | U1 | Forced - Immediate | 2016 | Gas | GG | 300 | Gas Turbine/Jet Engine (Simple Cycle Operation) | WECC | Off-Peak | 144.0833 | 47.5 | 1 | 1 | 8720-NOx analyzer problems | U1-Forced - Immediate | 300-Gas Turbine/Jet Engine (Simple Cycle Operation)
8720 | NOx analyzer problems | Pollution Control Equipment | Continued Emissions Monitoring Systems (CEMS) | U1 | Forced - Immediate | 2016 | Gas | GG | 300 | Gas Turbine/Jet Engine (Simple Cycle Operation) | WECC | Off-Peak | 10046.7333 | 74 | 1 | 1 | 8720-NOx analyzer problems | U1-Forced - Immediate | 300-Gas Turbine/Jet Engine (Simple Cycle Operation)
8720 | NOx analyzer problems | Pollution Control Equipment | Continued Emissions Monitoring Systems (CEMS) | U1 | Forced - Immediate | 2016 | Gas | GG | 300 | Gas Turbine/Jet Engine (Simple Cycle Operation) | WECC | Summer | 459.3333 | 52 | 1 | 1 | 8720-NOx analyzer problems | U1-Forced - Immediate | 300-Gas Turbine/Jet Engine (Simple Cycle Operation)
8720 | NOx analyzer problems | Pollution Control Equipment | Continued Emissions Monitoring Systems (CEMS) | U1 | Forced - Immediate | 2016 | Gas | GG | 300 | Gas Turbine/Jet Engine (Simple Cycle Operation) | RFC | Summer | 567.6 | 72 | 1 | 1 | 8720-NOx analyzer problems | U1-Forced - Immediate | 300-Gas Turbine/Jet Engine (Simple Cycle Operation)
8720 | NOx analyzer problems | Pollution Control Equipment | Continued Emissions Monitoring Systems (CEMS) | U1 | Forced - Immediate | 2016 | Gas | GG | 850 | Combined Cycle Block | NPCC | Off-Peak | 1229.9525 | 252.73 | 1 | 1 | 8720-NOx analyzer problems | U1-Forced - Immediate | 850-Combined Cycle Block
8720 | NOx analyzer problems | Pollution Control Equipment | Continued Emissions Monitoring Systems (CEMS) | U1 | Forced - Immediate | 2016 | Gas | GG | 850 | Combined Cycle Block | NPCC | Off-Peak | 3513.5282 | 253.99 | 1 | 1 | 8720-NOx analyzer problems | U1-Forced - Immediate | 850-Combined Cycle Block
8720 | NOx analyzer problems | Pollution Control Equipment | Continued Emissions Monitoring Systems (CEMS) | U1 | Forced - Immediate | 2016 | Gas | GG | 850 | Combined Cycle Block | NPCC | Off-Peak | 644.4615 | 252.73 | 1 | 1 | 8720-NOx analyzer problems | U1-Forced - Immediate | 850-Combined Cycle Block
8720 | NOx analyzer problems | Pollution Control Equipment | Continued Emissions Monitoring Systems (CEMS) | D1 | Forced - Immediate | 2016 | Gas | GG | 850 | Combined Cycle Block | NPCC | Summer | 45.2083 | 12.5 | 1 | 1 | 8720-NOx analyzer problems | D1-Forced - Immediate | 850-Combined Cycle Block
8720 | NOx analyzer problems | Pollution Control Equipment | Continued Emissions Monitoring Systems (CEMS) | U1 | Forced - Immediate | 2016 | Gas | GG | 850 | Combined Cycle Block | NPCC | Summer | 144.6666 | 40 | 1 | 1 | 8720-NOx analyzer problems | U1-Forced - Immediate | 850-Combined Cycle Block
8720 | NOx analyzer problems | Pollution Control Equipment | Continued Emissions Monitoring Systems (CEMS) | U1 | Forced - Immediate | 2016 | Gas | GG | 851 | CC GT units | WECC | Summer | 1009.8 | 187 | 1 | 1 | 8720-NOx analyzer problems | U1-Forced - Immediate | 851-CC GT units
8720 | NOx analyzer problems | Pollution Control Equipment | Continued Emissions Monitoring Systems (CEMS) | U1 | Forced - Immediate | 2016 | Gas | GG | 851 | CC GT units | WECC | Summer | 163.9167 | 35 | 1 | 1 | 8720-NOx analyzer problems | U1-Forced - Immediate | 851-CC GT units
8720 | NOx analyzer problems | Pollution Control Equipment | Continued Emissions Monitoring Systems (CEMS) | U1 | Forced - Immediate | 2016 | Gas | GG | 851 | CC GT units | WECC | Summer | 82.8333 | 35 | 1 | 1 | 8720-NOx analyzer problems | U1-Forced - Immediate | 851-CC GT units
8720 | NOx analyzer problems | Pollution Control Equipment | Continued Emissions Monitoring Systems (CEMS) | D1 | Forced - Immediate | 2016 | Gas | GG | 851 | CC GT units | WECC | Off-Peak | 538.2 | 138 | 1 | 1 | 8720-NOx analyzer problems | D1-Forced - Immediate | 851-CC GT units
8720 | NOx analyzer problems | Pollution Control Equipment | Continued Emissions Monitoring Systems (CEMS) | U1 | Forced - Immediate | 2016 | Gas | GG | 851 | CC GT units | TRE | Winter | 420.2832 | 167 | 1 | 1 | 8720-NOx analyzer problems | U1-Forced - Immediate | 851-CC GT units
8720 | NOx analyzer problems | Pollution Control Equipment | Continued Emissions Monitoring Systems (CEMS) | U1 | Forced - Immediate | 2016 | Gas | GG | 851 | CC GT units | TRE | Winter | 537.1832 | 167 | 1 | 1 | 8720-NOx analyzer problems | U1-Forced - Immediate | 851-CC GT units
8720 | NOx analyzer problems | Pollution Control Equipment | Continued Emissions Monitoring Systems (CEMS) | D1 | Forced - Immediate | 2016 | Waste Heat | WH | 852 | CC steam units | TRE | Winter | 335.8199 | 104.4 | 1 | 1 | 8720-NOx analyzer problems | D1-Forced - Immediate | 852-CC steam units
8720 | NOx analyzer problems | Pollution Control Equipment | Continued Emissions Monitoring Systems (CEMS) | U1 | Forced - Immediate | 2016 | Waste Heat | WH | 852 | CC steam units | WECC | Summer | 378 | 70 | 1 | 1 | 8720-NOx analyzer problems | U1-Forced - Immediate | 852-CC steam units
8720 | NOx analyzer problems | Pollution Control Equipment | Continued Emissions Monitoring Systems (CEMS) | D1 | Forced - Immediate | 2016 | Waste Heat | WH | 852 | CC steam units | TRE | Winter | 257.4549 | 102.3 | 1 | 1 | 8720-NOx analyzer problems | D1-Forced - Immediate | 852-CC steam units
8730 | CO analyzer problems | Pollution Control Equipment | Continued Emissions Monitoring Systems (CEMS) | D1 | Forced - Immediate | 2016 | Coal | CC | 100 | Fossil-Steam | NPCC | Off-Peak | 159.0933 | 31.4 | 1 | 1 | 8730-CO analyzer problems | D1-Forced - Immediate | 100-Fossil-Steam
8730 | CO analyzer problems | Pollution Control Equipment | Continued Emissions Monitoring Systems (CEMS) | D1 | Forced - Immediate | 2016 | Coal | CC | 100 | Fossil-Steam | WECC | Summer | 250.5832 | 155 | 1 | 1 | 8730-CO analyzer problems | D1-Forced - Immediate | 100-Fossil-Steam
8730 | CO analyzer problems | Pollution Control Equipment | Continued Emissions Monitoring Systems (CEMS) | U1 | Forced - Immediate | 2016 | Gas | GG | 100 | Fossil-Steam | TRE | Off-Peak | 360.2497 | 393 | 1 | 1 | 8730-CO analyzer problems | U1-Forced - Immediate | 100-Fossil-Steam
8730 | CO analyzer problems | Pollution Control Equipment | Continued Emissions Monitoring Systems (CEMS) | D1 | Forced - Immediate | 2016 | Coal | CC | 100 | Fossil-Steam | WECC | Summer | 240.2999 | 162 | 1 | 1 | 8730-CO analyzer problems | D1-Forced - Immediate | 100-Fossil-Steam
8730 | CO analyzer problems | Pollution Control Equipment | Continued Emissions Monitoring Systems (CEMS) | U1 | Forced - Immediate | 2016 | Gas | GG | 300 | Gas Turbine/Jet Engine (Simple Cycle Operation) | WECC | Off-Peak | 65.1666 | 46 | 1 | 1 | 8730-CO analyzer problems | U1-Forced - Immediate | 300-Gas Turbine/Jet Engine (Simple Cycle Operation)
8730 | CO analyzer problems | Pollution Control Equipment | Continued Emissions Monitoring Systems (CEMS) | U1 | Forced - Immediate | 2016 | Gas | GG | 300 | Gas Turbine/Jet Engine (Simple Cycle Operation) | WECC | Winter | 2696 | 48 | 1 | 1 | 8730-CO analyzer problems | U1-Forced - Immediate | 300-Gas Turbine/Jet Engine (Simple Cycle Operation)
8730 | CO analyzer problems | Pollution Control Equipment | Continued Emissions Monitoring Systems (CEMS) | U1 | Forced - Immediate | 2016 | Gas | GG | 300 | Gas Turbine/Jet Engine (Simple Cycle Operation) | TRE | Summer | 99.6666 | 46 | 1 | 1 | 8730-CO analyzer problems | U1-Forced - Immediate | 300-Gas Turbine/Jet Engine (Simple Cycle Operation)
8730 | CO analyzer problems | Pollution Control Equipment | Continued Emissions Monitoring Systems (CEMS) | U1 | Forced - Immediate | 2016 | Gas | GG | 300 | Gas Turbine/Jet Engine (Simple Cycle Operation) | WECC | Summer | 199.3333 | 52 | 1 | 1 | 8730-CO analyzer problems | U1-Forced - Immediate | 300-Gas Turbine/Jet Engine (Simple Cycle Operation)
8730 | CO analyzer problems | Pollution Control Equipment | Continued Emissions Monitoring Systems (CEMS) | U1 | Forced - Immediate | 2016 | Gas | GG | 300 | Gas Turbine/Jet Engine (Simple Cycle Operation) | RFC | Winter | 524.4166 | 101.5 | 1 | 1 | 8730-CO analyzer problems | U1-Forced - Immediate | 300-Gas Turbine/Jet Engine (Simple Cycle Operation)
8730 | CO analyzer problems | Pollution Control Equipment | Continued Emissions Monitoring Systems (CEMS) | U1 | Forced - Immediate | 2016 | Gas | GG | 300 | Gas Turbine/Jet Engine (Simple Cycle Operation) | WECC | Winter | 2514.4 | 48 | 1 | 1 | 8730-CO analyzer problems | U1-Forced - Immediate | 300-Gas Turbine/Jet Engine (Simple Cycle Operation)
8730 | CO analyzer problems | Pollution Control Equipment | Continued Emissions Monitoring Systems (CEMS) | U1 | Forced - Immediate | 2016 | Gas | GG | 300 | Gas Turbine/Jet Engine (Simple Cycle Operation) | SERC | Off-Peak | 235.8666 | 61 | 1 | 1 | 8730-CO analyzer problems | U1-Forced - Immediate | 300-Gas Turbine/Jet Engine (Simple Cycle Operation)
8730 | CO analyzer problems | Pollution Control Equipment | Continued Emissions Monitoring Systems (CEMS) | U1 | Forced - Immediate | 2016 | Gas | GG | 300 | Gas Turbine/Jet Engine (Simple Cycle Operation) | WECC | Winter | 452.27 | 54.6 | 1 | 1 | 8730-CO analyzer problems | U1-Forced - Immediate | 300-Gas Turbine/Jet Engine (Simple Cycle Operation)
8730 | CO analyzer problems | Pollution Control Equipment | Continued Emissions Monitoring Systems (CEMS) | U1 | Forced - Immediate | 2016 | Gas | GG | 300 | Gas Turbine/Jet Engine (Simple Cycle Operation) | WECC | Summer | 52 | 52 | 1 | 1 | 8730-CO analyzer problems | U1-Forced - Immediate | 300-Gas Turbine/Jet Engine (Simple Cycle Operation)
8730 | CO analyzer problems | Pollution Control Equipment | Continued Emissions Monitoring Systems (CEMS) | U1 | Forced - Immediate | 2016 | Gas | GG | 300 | Gas Turbine/Jet Engine (Simple Cycle Operation) | WECC | Winter | 1262.7 | 69 | 1 | 1 | 8730-CO analyzer problems | U1-Forced - Immediate | 300-Gas Turbine/Jet Engine (Simple Cycle Operation)
8730 | CO analyzer problems | Pollution Control Equipment | Continued Emissions Monitoring Systems (CEMS) | U1 | Forced - Immediate | 2016 | Gas | GG | 850 | Combined Cycle Block | RFC | Summer | 1661.75 | 289 | 1 | 1 | 8730-CO analyzer problems | U1-Forced - Immediate | 850-Combined Cycle Block
8730 | CO analyzer problems | Pollution Control Equipment | Continued Emissions Monitoring Systems (CEMS) | U1 | Forced - Immediate | 2016 | Gas | GG | 851 | CC GT units | WECC | Summer | 75.25 | 35 | 1 | 1 | 8730-CO analyzer problems | U1-Forced - Immediate | 851-CC GT units
8740 | CO2 analyzer problems | Pollution Control Equipment | Continued Emissions Monitoring Systems (CEMS) | U1 | Forced - Immediate | 2016 | Gas | GG | 300 | Gas Turbine/Jet Engine (Simple Cycle Operation) | SERC | Off-Peak | 49.6533 | 19.6 | 1 | 1 | 8740-CO2 analyzer problems | U1-Forced - Immediate | 300-Gas Turbine/Jet Engine (Simple Cycle Operation)
8740 | CO2 analyzer problems | Pollution Control Equipment | Continued Emissions Monitoring Systems (CEMS) | U1 | Forced - Immediate | 2016 | Gas | GG | 300 | Gas Turbine/Jet Engine (Simple Cycle Operation) | WECC | Off-Peak | 805.875 | 52.5 | 1 | 1 | 8740-CO2 analyzer problems | U1-Forced - Immediate | 300-Gas Turbine/Jet Engine (Simple Cycle Operation)
8750 | O2 analyzer problems | Pollution Control Equipment | Continued Emissions Monitoring Systems (CEMS) | D1 | Forced - Immediate | 2016 | Coal | CC | 100 | Fossil-Steam | MRO | Summer | 154.1666 | 74 | 1 | 1 | 8750-O2 analyzer problems | D1-Forced - Immediate | 100-Fossil-Steam
8750 | O2 analyzer problems | Pollution Control Equipment | Continued Emissions Monitoring Systems (CEMS) | U1 | Forced - Immediate | 2016 | Gas | GG | 100 | Fossil-Steam | WECC | Off-Peak | 276.8333 | 110 | 1 | 1 | 8750-O2 analyzer problems | U1-Forced - Immediate | 100-Fossil-Steam
8750 | O2 analyzer problems | Pollution Control Equipment | Continued Emissions Monitoring Systems (CEMS) | U1 | Forced - Immediate | 2016 | Gas | GG | 300 | Gas Turbine/Jet Engine (Simple Cycle Operation) | WECC | Summer | 180.2666 | 52 | 1 | 1 | 8750-O2 analyzer problems | U1-Forced - Immediate | 300-Gas Turbine/Jet Engine (Simple Cycle Operation)
8750 | O2 analyzer problems | Pollution Control Equipment | Continued Emissions Monitoring Systems (CEMS) | D1 | Forced - Immediate | 2016 | Waste Heat | WH | 852 | CC steam units | RFC | Winter | 211.65 | 83 | 1 | 1 | 8750-O2 analyzer problems | D1-Forced - Immediate | 852-CC steam units
8760 | Opacity monitor problems | Pollution Control Equipment | Continued Emissions Monitoring Systems (CEMS) | D1 | Forced - Immediate | 2016 | Coal | CC | 100 | Fossil-Steam | SERC | Summer | 20.9333 | 157 | 1 | 1 | 8760-Opacity monitor problems | D1-Forced - Immediate | 100-Fossil-Steam
8760 | Opacity monitor problems | Pollution Control Equipment | Continued Emissions Monitoring Systems (CEMS) | D1 | Forced - Immediate | 2016 | Coal | CC | 100 | Fossil-Steam | RFC | Summer | 458.5 | 262 | 1 | 1 | 8760-Opacity monitor problems | D1-Forced - Immediate | 100-Fossil-Steam
8760 | Opacity monitor problems | Pollution Control Equipment | Continued Emissions Monitoring Systems (CEMS) | D1 | Forced - Immediate | 2016 | Coal | CC | 100 | Fossil-Steam | TRE | Off-Peak | 941.1998 | 312 | 1 | 1 | 8760-Opacity monitor problems | D1-Forced - Immediate | 100-Fossil-Steam
8760 | Opacity monitor problems | Pollution Control Equipment | Continued Emissions Monitoring Systems (CEMS) | D1 | Forced - Immediate | 2016 | Coal | CC | 100 | Fossil-Steam | TRE | Winter | 668.45 | 87 | 1 | 1 | 8760-Opacity monitor problems | D1-Forced - Immediate | 100-Fossil-Steam
8760 | Opacity monitor problems | Pollution Control Equipment | Continued Emissions Monitoring Systems (CEMS) | D1 | Forced - Immediate | 2016 | Coal | CC | 100 | Fossil-Steam | SERC | Summer | 7.7663 | 10.13 | 1 | 1 | 8760-Opacity monitor problems | D1-Forced - Immediate | 100-Fossil-Steam
8760 | Opacity monitor problems | Pollution Control Equipment | Continued Emissions Monitoring Systems (CEMS) | D1 | Forced - Immediate | 2016 | Coal | CC | 100 | Fossil-Steam | MRO | Winter | 82.5 | 50 | 1 | 1 | 8760-Opacity monitor problems | D1-Forced - Immediate | 100-Fossil-Steam
8760 | Opacity monitor problems | Pollution Control Equipment | Continued Emissions Monitoring Systems (CEMS) | U1 | Forced - Immediate | 2016 | Coal | CC | 100 | Fossil-Steam | WECC | Off-Peak | 1848 | 80 | 1 | 1 | 8760-Opacity monitor problems | U1-Forced - Immediate | 100-Fossil-Steam
8760 | Opacity monitor problems | Pollution Control Equipment | Continued Emissions Monitoring Systems (CEMS) | D1 | Forced - Immediate | 2016 | Coal | CC | 100 | Fossil-Steam | TRE | Winter | 4580.3 | 281 | 1 | 1 | 8760-Opacity monitor problems | D1-Forced - Immediate | 100-Fossil-Steam
8760 | Opacity monitor problems | Pollution Control Equipment | Continued Emissions Monitoring Systems (CEMS) | D1 | Forced - Immediate | 2016 | Coal | CC | 100 | Fossil-Steam | SERC | Summer | 77.575 | 14.5 | 1 | 1 | 8760-Opacity monitor problems | D1-Forced - Immediate | 100-Fossil-Steam
8760 | Opacity monitor problems | Pollution Control Equipment | Continued Emissions Monitoring Systems (CEMS) | D1 | Forced - Immediate | 2016 | Coal | CC | 100 | Fossil-Steam | SERC | Summer | 550.5163 | 493 | 1 | 1 | 8760-Opacity monitor problems | D1-Forced - Immediate | 100-Fossil-Steam
8760 | Opacity monitor problems | Pollution Control Equipment | Continued Emissions Monitoring Systems (CEMS) | U1 | Forced - Immediate | 2016 | Oil | DI | 100 | Fossil-Steam | SERC | Summer | 375.7 | 51 | 1 | 1 | 8760-Opacity monitor problems | U1-Forced - Immediate | 100-Fossil-Steam
8760 | Opacity monitor problems | Pollution Control Equipment | Continued Emissions Monitoring Systems (CEMS) | D1 | Forced - Immediate | 2016 | Coal | CC | 100 | Fossil-Steam | SERC | Winter | 1001.2499 | 135 | 1 | 1 | 8760-Opacity monitor problems | D1-Forced - Immediate | 100-Fossil-Steam
8760 | Opacity monitor problems | Pollution Control Equipment | Continued Emissions Monitoring Systems (CEMS) | U1 | Forced - Immediate | 2016 | Coal | CC | 100 | Fossil-Steam | WECC | Winter | 340.4 | 184 | 1 | 1 | 8760-Opacity monitor problems | U1-Forced - Immediate | 100-Fossil-Steam
8760 | Opacity monitor problems | Pollution Control Equipment | Continued Emissions Monitoring Systems (CEMS) | D1 | Forced - Immediate | 2016 | Coal | OS | 800 | Miscellaneous | RFC | Off-Peak | 24.4 | 18.3 | 1 | 1 | 8760-Opacity monitor problems | D1-Forced - Immediate | 800-Miscellaneous
8760 | Opacity monitor problems | Pollution Control Equipment | Continued Emissions Monitoring Systems (CEMS) | D1 | Forced - Immediate | 2016 | Coal | CC | 810 | Multi-boiler/Multi-turbine | MRO | Winter | 2746.6667 | 20 | 1 | 1 | 8760-Opacity monitor problems | D1-Forced - Immediate | 810-Multi-boiler/Multi-turbine
8760 | Opacity monitor problems | Pollution Control Equipment | Continued Emissions Monitoring Systems (CEMS) | D1 | Forced - Immediate | 2016 | Coal | CC | 810 | Multi-boiler/Multi-turbine | MRO | Winter | 2860 | 48 | 1 | 1 | 8760-Opacity monitor problems | D1-Forced - Immediate | 810-Multi-boiler/Multi-turbine
8760 | Opacity monitor problems | Pollution Control Equipment | Continued Emissions Monitoring Systems (CEMS) | D1 | Forced - Immediate | 2016 | Coal | CC | 810 | Multi-boiler/Multi-turbine | MRO | Winter | 191.1666 | 155 | 1 | 1 | 8760-Opacity monitor problems | D1-Forced - Immediate | 810-Multi-boiler/Multi-turbine
8770 | Flow monitor problems | Pollution Control Equipment | Continued Emissions Monitoring Systems (CEMS) | D3 | Forced - Postponed | 2016 | Coal | CC | 100 | Fossil-Steam | WECC | Summer | 42.4 | 48 | 1 | 1 | 8770-Flow monitor problems | D3-Forced - Postponed | 100-Fossil-Steam
8770 | Flow monitor problems | Pollution Control Equipment | Continued Emissions Monitoring Systems (CEMS) | D3 | Forced - Postponed | 2016 | Coal | CC | 100 | Fossil-Steam | WECC | Summer | 626.9999 | 198 | 1 | 1 | 8770-Flow monitor problems | D3-Forced - Postponed | 100-Fossil-Steam
8770 | Flow monitor problems | Pollution Control Equipment | Continued Emissions Monitoring Systems (CEMS) | D1 | Forced - Immediate | 2016 | Other | WD | 100 | Fossil-Steam | SERC | Off-Peak | 60.6 | 4 | 1 | 1 | 8770-Flow monitor problems | D1-Forced - Immediate | 100-Fossil-Steam
8770 | Flow monitor problems | Pollution Control Equipment | Continued Emissions Monitoring Systems (CEMS) | D3 | Forced - Postponed | 2016 | Coal | CC | 100 | Fossil-Steam | WECC | Summer | 168.3499 | 111 | 1 | 1 | 8770-Flow monitor problems | D3-Forced - Postponed | 100-Fossil-Steam
8770 | Flow monitor problems | Pollution Control Equipment | Continued Emissions Monitoring Systems (CEMS) | U1 | Forced - Immediate | 2016 | Gas | GG | 300 | Gas Turbine/Jet Engine (Simple Cycle Operation) | WECC | Off-Peak | 855 | 45 | 1 | 1 | 8770-Flow monitor problems | U1-Forced - Immediate | 300-Gas Turbine/Jet Engine (Simple Cycle Operation)
8770 | Flow monitor problems | Pollution Control Equipment | Continued Emissions Monitoring Systems (CEMS) | U1 | Forced - Immediate | 2016 | Gas | GG | 300 | Gas Turbine/Jet Engine (Simple Cycle Operation) | NPCC | Winter | 17.9066 | 63.2 | 1 | 1 | 8770-Flow monitor problems | U1-Forced - Immediate | 300-Gas Turbine/Jet Engine (Simple Cycle Operation)
8770 | Flow monitor problems | Pollution Control Equipment | Continued Emissions Monitoring Systems (CEMS) | U1 | Forced - Immediate | 2016 | Gas | GG | 300 | Gas Turbine/Jet Engine (Simple Cycle Operation) | WECC | Off-Peak | 45 | 45 | 1 | 1 | 8770-Flow monitor problems | U1-Forced - Immediate | 300-Gas Turbine/Jet Engine (Simple Cycle Operation)
8770 | Flow monitor problems | Pollution Control Equipment | Continued Emissions Monitoring Systems (CEMS) | U1 | Forced - Immediate | 2016 | Gas | GG | 300 | Gas Turbine/Jet Engine (Simple Cycle Operation) | RFC | Winter | 2253.8949 | 149.1 | 1 | 1 | 8770-Flow monitor problems | U1-Forced - Immediate | 300-Gas Turbine/Jet Engine (Simple Cycle Operation)
8770 | Flow monitor problems | Pollution Control Equipment | Continued Emissions Monitoring Systems (CEMS) | SF | Startup Failure | 2016 | Gas | GG | 300 | Gas Turbine/Jet Engine (Simple Cycle Operation) | SERC | Summer | 57.5 | 115 | 1 | 1 | 8770-Flow monitor problems | SF-Startup Failure | 300-Gas Turbine/Jet Engine (Simple Cycle Operation)
8770 | Flow monitor problems | Pollution Control Equipment | Continued Emissions Monitoring Systems (CEMS) | U1 | Forced - Immediate | 2016 | Gas | GG | 300 | Gas Turbine/Jet Engine (Simple Cycle Operation) | WECC | Summer | 58.0666 | 52 | 1 | 1 | 8770-Flow monitor problems | U1-Forced - Immediate | 300-Gas Turbine/Jet Engine (Simple Cycle Operation)
8770 | Flow monitor problems | Pollution Control Equipment | Continued Emissions Monitoring Systems (CEMS) | U1 | Forced - Immediate | 2016 | Gas | GG | 300 | Gas Turbine/Jet Engine (Simple Cycle Operation) | RFC | Winter | 1495.9699 | 149.1 | 1 | 1 | 8770-Flow monitor problems | U1-Forced - Immediate | 300-Gas Turbine/Jet Engine (Simple Cycle Operation)
8780 | Data acquisition system problems | Pollution Control Equipment | Continued Emissions Monitoring Systems (CEMS) | D1 | Forced - Immediate | 2016 | Coal | CC | 100 | Fossil-Steam | WECC | Off-Peak | 2154.9957 | 20.98 | 1 | 1 | 8780-Data acquisition system problems | D1-Forced - Immediate | 100-Fossil-Steam
8780 | Data acquisition system problems | Pollution Control Equipment | Continued Emissions Monitoring Systems (CEMS) | D1 | Forced - Immediate | 2016 | Coal | CC | 100 | Fossil-Steam | WECC | Summer | 268.755 | 18.86 | 1 | 1 | 8780-Data acquisition system problems | D1-Forced - Immediate | 100-Fossil-Steam
8780 | Data acquisition system problems | Pollution Control Equipment | Continued Emissions Monitoring Systems (CEMS) | U1 | Forced - Immediate | 2016 | Gas | GG | 300 | Gas Turbine/Jet Engine (Simple Cycle Operation) | WECC | Off-Peak | 1052.6 | 57 | 1 | 1 | 8780-Data acquisition system problems | U1-Forced - Immediate | 300-Gas Turbine/Jet Engine (Simple Cycle Operation)
8780 | Data acquisition system problems | Pollution Control Equipment | Continued Emissions Monitoring Systems (CEMS) | U1 | Forced - Immediate | 2016 | Gas | GG | 300 | Gas Turbine/Jet Engine (Simple Cycle Operation) | RFC | Winter | 119.4467 | 43.7 | 1 | 1 | 8780-Data acquisition system problems | U1-Forced - Immediate | 300-Gas Turbine/Jet Engine (Simple Cycle Operation)
8780 | Data acquisition system problems | Pollution Control Equipment | Continued Emissions Monitoring Systems (CEMS) | U1 | Forced - Immediate | 2016 | Gas | GG | 300 | Gas Turbine/Jet Engine (Simple Cycle Operation) | WECC | Summer | 87.5333 | 52 | 1 | 1 | 8780-Data acquisition system problems | U1-Forced - Immediate | 300-Gas Turbine/Jet Engine (Simple Cycle Operation)
8780 | Data acquisition system problems | Pollution Control Equipment | Continued Emissions Monitoring Systems (CEMS) | U1 | Forced - Immediate | 2016 | Gas | GG | 300 | Gas Turbine/Jet Engine (Simple Cycle Operation) | WECC | Summer | 112.6666 | 52 | 1 | 1 | 8780-Data acquisition system problems | U1-Forced - Immediate | 300-Gas Turbine/Jet Engine (Simple Cycle Operation)
8780 | Data acquisition system problems | Pollution Control Equipment | Continued Emissions Monitoring Systems (CEMS) | U1 | Forced - Immediate | 2016 | Gas | GG | 300 | Gas Turbine/Jet Engine (Simple Cycle Operation) | MRO | Summer | 2293.1333 | 106 | 1 | 1 | 8780-Data acquisition system problems | U1-Forced - Immediate | 300-Gas Turbine/Jet Engine (Simple Cycle Operation)
8780 | Data acquisition system problems | Pollution Control Equipment | Continued Emissions Monitoring Systems (CEMS) | U1 | Forced - Immediate | 2016 | Gas | GG | 300 | Gas Turbine/Jet Engine (Simple Cycle Operation) | SERC | Winter | 12034.0333 | 58 | 1 | 1 | 8780-Data acquisition system problems | U1-Forced - Immediate | 300-Gas Turbine/Jet Engine (Simple Cycle Operation)
8780 | Data acquisition system problems | Pollution Control Equipment | Continued Emissions Monitoring Systems (CEMS) | U1 | Forced - Immediate | 2016 | Gas | OG | 300 | Gas Turbine/Jet Engine (Simple Cycle Operation) | WECC | Winter | 19.8958 | 47.75 | 1 | 1 | 8780-Data acquisition system problems | U1-Forced - Immediate | 300-Gas Turbine/Jet Engine (Simple Cycle Operation)
8780 | Data acquisition system problems | Pollution Control Equipment | Continued Emissions Monitoring Systems (CEMS) | U1 | Forced - Immediate | 2016 | Gas | GG | 300 | Gas Turbine/Jet Engine (Simple Cycle Operation) | RFC | Winter | 73 | 43.8 | 1 | 1 | 8780-Data acquisition system problems | U1-Forced - Immediate | 300-Gas Turbine/Jet Engine (Simple Cycle Operation)
8780 | Data acquisition system problems | Pollution Control Equipment | Continued Emissions Monitoring Systems (CEMS) | U1 | Forced - Immediate | 2016 | Gas | GG | 300 | Gas Turbine/Jet Engine (Simple Cycle Operation) | WECC | Summer | 78 | 52 | 1 | 1 | 8780-Data acquisition system problems | U1-Forced - Immediate | 300-Gas Turbine/Jet Engine (Simple Cycle Operation)
8780 | Data acquisition system problems | Pollution Control Equipment | Continued Emissions Monitoring Systems (CEMS) | U1 | Forced - Immediate | 2016 | Gas | GG | 300 | Gas Turbine/Jet Engine (Simple Cycle Operation) | WECC | Summer | 182.1199 | 188.4 | 1 | 1 | 8780-Data acquisition system problems | U1-Forced - Immediate | 300-Gas Turbine/Jet Engine (Simple Cycle Operation)
8780 | Data acquisition system problems | Pollution Control Equipment | Continued Emissions Monitoring Systems (CEMS) | U1 | Forced - Immediate | 2016 | Gas | GG | 300 | Gas Turbine/Jet Engine (Simple Cycle Operation) | WECC | Summer | 299.0833 | 97 | 1 | 1 | 8780-Data acquisition system problems | U1-Forced - Immediate | 300-Gas Turbine/Jet Engine (Simple Cycle Operation)
8780 | Data acquisition system problems | Pollution Control Equipment | Continued Emissions Monitoring Systems (CEMS) | U1 | Forced - Immediate | 2016 | Gas | GG | 300 | Gas Turbine/Jet Engine (Simple Cycle Operation) | RFC | Summer | 2510.8333 | 115 | 1 | 1 | 8780-Data acquisition system problems | U1-Forced - Immediate | 300-Gas Turbine/Jet Engine (Simple Cycle Operation)
8780 | Data acquisition system problems | Pollution Control Equipment | Continued Emissions Monitoring Systems (CEMS) | U1 | Forced - Immediate | 2016 | Gas | GG | 300 | Gas Turbine/Jet Engine (Simple Cycle Operation) | RFC | Winter | 21.17 | 43.8 | 1 | 1 | 8780-Data acquisition system problems | U1-Forced - Immediate | 300-Gas Turbine/Jet Engine (Simple Cycle Operation)
8780 | Data acquisition system problems | Pollution Control Equipment | Continued Emissions Monitoring Systems (CEMS) | U1 | Forced - Immediate | 2016 | Gas | GG | 300 | Gas Turbine/Jet Engine (Simple Cycle Operation) | WECC | Off-Peak | 1090.6 | 57 | 1 | 1 | 8780-Data acquisition system problems | U1-Forced - Immediate | 300-Gas Turbine/Jet Engine (Simple Cycle Operation)
8780 | Data acquisition system problems | Pollution Control Equipment | Continued Emissions Monitoring Systems (CEMS) | U1 | Forced - Immediate | 2016 | Gas | GG | 300 | Gas Turbine/Jet Engine (Simple Cycle Operation) | RFC | Summer | 5094.5 | 115 | 1 | 1 | 8780-Data acquisition system problems | U1-Forced - Immediate | 300-Gas Turbine/Jet Engine (Simple Cycle Operation)
8780 | Data acquisition system problems | Pollution Control Equipment | Continued Emissions Monitoring Systems (CEMS) | U1 | Forced - Immediate | 2016 | Gas | GG | 300 | Gas Turbine/Jet Engine (Simple Cycle Operation) | WECC | Winter | 114.95 | 57 | 1 | 1 | 8780-Data acquisition system problems | U1-Forced - Immediate | 300-Gas Turbine/Jet Engine (Simple Cycle Operation)
8780 | Data acquisition system problems | Pollution Control Equipment | Continued Emissions Monitoring Systems (CEMS) | U1 | Forced - Immediate | 2016 | Gas | GG | 300 | Gas Turbine/Jet Engine (Simple Cycle Operation) | WECC | Summer | 14 | 70 | 1 | 1 | 8780-Data acquisition system problems | U1-Forced - Immediate | 300-Gas Turbine/Jet Engine (Simple Cycle Operation)
8780 | Data acquisition system problems | Pollution Control Equipment | Continued Emissions Monitoring Systems (CEMS) | U1 | Forced - Immediate | 2016 | Gas | GG | 300 | Gas Turbine/Jet Engine (Simple Cycle Operation) | WECC | Summer | 117 | 52 | 1 | 1 | 8780-Data acquisition system problems | U1-Forced - Immediate | 300-Gas Turbine/Jet Engine (Simple Cycle Operation)
8780 | Data acquisition system problems | Pollution Control Equipment | Continued Emissions Monitoring Systems (CEMS) | U1 | Forced - Immediate | 2016 | Gas | GG | 300 | Gas Turbine/Jet Engine (Simple Cycle Operation) | SERC | Summer | 3655 | 75 | 2 | 2 | 8780-Data acquisition system problems | U1-Forced - Immediate | 300-Gas Turbine/Jet Engine (Simple Cycle Operation)
8780 | Data acquisition system problems | Pollution Control Equipment | Continued Emissions Monitoring Systems (CEMS) | U1 | Forced - Immediate | 2016 | Gas | GG | 300 | Gas Turbine/Jet Engine (Simple Cycle Operation) | WECC | Winter | 168.15 | 53.1 | 1 | 1 | 8780-Data acquisition system problems | U1-Forced - Immediate | 300-Gas Turbine/Jet Engine (Simple Cycle Operation)
8780 | Data acquisition system problems | Pollution Control Equipment | Continued Emissions Monitoring Systems (CEMS) | U1 | Forced - Immediate | 2016 | Gas | GG | 300 | Gas Turbine/Jet Engine (Simple Cycle Operation) | WECC | Winter | 289.3 | 52.6 | 1 | 1 | 8780-Data acquisition system problems | U1-Forced - Immediate | 300-Gas Turbine/Jet Engine (Simple Cycle Operation)
8780 | Data acquisition system problems | Pollution Control Equipment | Continued Emissions Monitoring Systems (CEMS) | U1 | Forced - Immediate | 2016 | Gas | OG | 300 | Gas Turbine/Jet Engine (Simple Cycle Operation) | WECC | Winter | 19.8208 | 47.57 | 1 | 1 | 8780-Data acquisition system problems | U1-Forced - Immediate | 300-Gas Turbine/Jet Engine (Simple Cycle Operation)
8780 | Data acquisition system problems | Pollution Control Equipment | Continued Emissions Monitoring Systems (CEMS) | U1 | Forced - Immediate | 2016 | Gas | GG | 300 | Gas Turbine/Jet Engine (Simple Cycle Operation) | WECC | Summer | 207.1333 | 52 | 1 | 1 | 8780-Data acquisition system problems | U1-Forced - Immediate | 300-Gas Turbine/Jet Engine (Simple Cycle Operation)
8780 | Data acquisition system problems | Pollution Control Equipment | Continued Emissions Monitoring Systems (CEMS) | U1 | Forced - Immediate | 2016 | Gas | GG | 300 | Gas Turbine/Jet Engine (Simple Cycle Operation) | SERC | Summer | 841.8666 | 56 | 1 | 1 | 8780-Data acquisition system problems | U1-Forced - Immediate | 300-Gas Turbine/Jet Engine (Simple Cycle Operation)
8780 | Data acquisition system problems | Pollution Control Equipment | Continued Emissions Monitoring Systems (CEMS) | U1 | Forced - Immediate | 2016 | Gas | GG | 300 | Gas Turbine/Jet Engine (Simple Cycle Operation) | SERC | Summer | 985.4166 | 43 | 1 | 1 | 8780-Data acquisition system problems | U1-Forced - Immediate | 300-Gas Turbine/Jet Engine (Simple Cycle Operation)
8780 | Data acquisition system problems | Pollution Control Equipment | Continued Emissions Monitoring Systems (CEMS) | D1 | Forced - Immediate | 2016 | Gas | GG | 850 | Combined Cycle Block | RFC | Summer | 59.4 | 33 | 1 | 1 | 8780-Data acquisition system problems | D1-Forced - Immediate | 850-Combined Cycle Block
8780 | Data acquisition system problems | Pollution Control Equipment | Continued Emissions Monitoring Systems (CEMS) | U1 | Forced - Immediate | 2016 | Gas | GG | 851 | CC GT units | WECC | Winter | 251.4167 | 35 | 1 | 1 | 8780-Data acquisition system problems | U1-Forced - Immediate | 851-CC GT units
8780 | Data acquisition system problems | Pollution Control Equipment | Continued Emissions Monitoring Systems (CEMS) | U1 | Forced - Immediate | 2016 | Gas | GG | 851 | CC GT units | WECC | Winter | 255.5 | 35 | 4 | 4 | 8780-Data acquisition system problems | U1-Forced - Immediate | 851-CC GT units
8780 | Data acquisition system problems | Pollution Control Equipment | Continued Emissions Monitoring Systems (CEMS) | U1 | Forced - Immediate | 2016 | Gas | GG | 851 | CC GT units | WECC | Off-Peak | 108.75 | 145 | 1 | 1 | 8780-Data acquisition system problems | U1-Forced - Immediate | 851-CC GT units
8780 | Data acquisition system problems | Pollution Control Equipment | Continued Emissions Monitoring Systems (CEMS) | U1 | Forced - Immediate | 2016 | Gas | GG | 851 | CC GT units | RFC | Off-Peak | 284.6666 | 122 | 1 | 1 | 8780-Data acquisition system problems | U1-Forced - Immediate | 851-CC GT units
8780 | Data acquisition system problems | Pollution Control Equipment | Continued Emissions Monitoring Systems (CEMS) | D1 | Forced - Immediate | 2016 | Waste Heat | WH | 852 | CC steam units | WECC | Off-Peak | 75 | 100 | 1 | 1 | 8780-Data acquisition system problems | D1-Forced - Immediate | 852-CC steam units
8780 | Data acquisition system problems | Pollution Control Equipment | Continued Emissions Monitoring Systems (CEMS) | D1 | Forced - Immediate | 2016 | Waste Heat | WH | 852 | CC steam units | RFC | Off-Peak | 137.6666 | 59 | 1 | 1 | 8780-Data acquisition system problems | D1-Forced - Immediate | 852-CC steam units
8780 | Data acquisition system problems | Pollution Control Equipment | Continued Emissions Monitoring Systems (CEMS) | U1 | Forced - Immediate | 2016 | Waste Heat | WH | 852 | CC steam units | WECC | Winter | 317.6833 | 49 | 1 | 1 | 8780-Data acquisition system problems | U1-Forced - Immediate | 852-CC steam units
8790 | Miscellaneous CEMS problems | Pollution Control Equipment | Continued Emissions Monitoring Systems (CEMS) | D1 | Forced - Immediate | 2016 | Coal | LI | 100 | Fossil-Steam | TRE | Off-Peak | 229.55 | 45.91 | 1 | 1 | 8790-Miscellaneous CEMS problems | D1-Forced - Immediate | 100-Fossil-Steam
8790 | Miscellaneous CEMS problems | Pollution Control Equipment | Continued Emissions Monitoring Systems (CEMS) | D1 | Forced - Immediate | 2016 | Coal | CC | 100 | Fossil-Steam | RFC | Winter | 428 | 60 | 1 | 1 | 8790-Miscellaneous CEMS problems | D1-Forced - Immediate | 100-Fossil-Steam
8790 | Miscellaneous CEMS problems | Pollution Control Equipment | Continued Emissions Monitoring Systems (CEMS) | D1 | Forced - Immediate | 2016 | Coal | LI | 100 | Fossil-Steam | TRE | Off-Peak | 58 | 29 | 1 | 1 | 8790-Miscellaneous CEMS problems | D1-Forced - Immediate | 100-Fossil-Steam
8790 | Miscellaneous CEMS problems | Pollution Control Equipment | Continued Emissions Monitoring Systems (CEMS) | D1 | Forced - Immediate | 2016 | Coal | LI | 100 | Fossil-Steam | TRE | Off-Peak | 300 | 60 | 1 | 1 | 8790-Miscellaneous CEMS problems | D1-Forced - Immediate | 100-Fossil-Steam
8790 | Miscellaneous CEMS problems | Pollution Control Equipment | Continued Emissions Monitoring Systems (CEMS) | D1 | Forced - Immediate | 2016 | Coal | CC | 100 | Fossil-Steam | WECC | Summer | 522.5 | 110 | 1 | 1 | 8790-Miscellaneous CEMS problems | D1-Forced - Immediate | 100-Fossil-Steam
8790 | Miscellaneous CEMS problems | Pollution Control Equipment | Continued Emissions Monitoring Systems (CEMS) | D1 | Forced - Immediate | 2016 | Coal | LI | 100 | Fossil-Steam | TRE | Winter | 643.39 | 58.49 | 1 | 1 | 8790-Miscellaneous CEMS problems | D1-Forced - Immediate | 100-Fossil-Steam
8790 | Miscellaneous CEMS problems | Pollution Control Equipment | Continued Emissions Monitoring Systems (CEMS) | D1 | Forced - Immediate | 2016 | Coal | CC | 100 | Fossil-Steam | SERC | Off-Peak | 574 | 52.5 | 1 | 1 | 8790-Miscellaneous CEMS problems | D1-Forced - Immediate | 100-Fossil-Steam
8790 | Miscellaneous CEMS problems | Pollution Control Equipment | Continued Emissions Monitoring Systems (CEMS) | D1 | Forced - Immediate | 2016 | Coal | CC | 100 | Fossil-Steam | RFC | Winter | 773.3333 | 58 | 1 | 1 | 8790-Miscellaneous CEMS problems | D1-Forced - Immediate | 100-Fossil-Steam
8790 | Miscellaneous CEMS problems | Pollution Control Equipment | Continued Emissions Monitoring Systems (CEMS) | D1 | Forced - Immediate | 2016 | Coal | LI | 100 | Fossil-Steam | TRE | Off-Peak | 1590 | 265 | 1 | 1 | 8790-Miscellaneous CEMS problems | D1-Forced - Immediate | 100-Fossil-Steam
8790 | Miscellaneous CEMS problems | Pollution Control Equipment | Continued Emissions Monitoring Systems (CEMS) | D1 | Forced - Immediate | 2016 | Coal | CC | 100 | Fossil-Steam | WECC | Off-Peak | 346.6666 | 40 | 1 | 1 | 8790-Miscellaneous CEMS problems | D1-Forced - Immediate | 100-Fossil-Steam
8790 | Miscellaneous CEMS problems | Pollution Control Equipment | Continued Emissions Monitoring Systems (CEMS) | D1 | Forced - Immediate | 2016 | Coal | LI | 100 | Fossil-Steam | TRE | Off-Peak | 276 | 23 | 1 | 1 | 8790-Miscellaneous CEMS problems | D1-Forced - Immediate | 100-Fossil-Steam
8790 | Miscellaneous CEMS problems | Pollution Control Equipment | Continued Emissions Monitoring Systems (CEMS) | D1 | Forced - Immediate | 2016 | Coal | LI | 100 | Fossil-Steam | TRE | Off-Peak | 908 | 227 | 1 | 1 | 8790-Miscellaneous CEMS problems | D1-Forced - Immediate | 100-Fossil-Steam
8790 | Miscellaneous CEMS problems | Pollution Control Equipment | Continued Emissions Monitoring Systems (CEMS) | D1 | Forced - Immediate | 2016 | Coal | LI | 100 | Fossil-Steam | TRE | Off-Peak | 1112.4 | 556.2 | 1 | 1 | 8790-Miscellaneous CEMS problems | D1-Forced - Immediate | 100-Fossil-Steam
8790 | Miscellaneous CEMS problems | Pollution Control Equipment | Continued Emissions Monitoring Systems (CEMS) | D1 | Forced - Immediate | 2016 | Coal | LI | 100 | Fossil-Steam | TRE | Off-Peak | 2495 | 249.5 | 1 | 1 | 8790-Miscellaneous CEMS problems | D1-Forced - Immediate | 100-Fossil-Steam
8790 | Miscellaneous CEMS problems | Pollution Control Equipment | Continued Emissions Monitoring Systems (CEMS) | D1 | Forced - Immediate | 2016 | Coal | CC | 100 | Fossil-Steam | WECC | Off-Peak | 35.8333 | 25 | 1 | 1 | 8790-Miscellaneous CEMS problems | D1-Forced - Immediate | 100-Fossil-Steam
8790 | Miscellaneous CEMS problems | Pollution Control Equipment | Continued Emissions Monitoring Systems (CEMS) | D1 | Forced - Immediate | 2016 | Coal | LI | 100 | Fossil-Steam | TRE | Off-Peak | 1279 | 255.8 | 1 | 1 | 8790-Miscellaneous CEMS problems | D1-Forced - Immediate | 100-Fossil-Steam
8790 | Miscellaneous CEMS problems | Pollution Control Equipment | Continued Emissions Monitoring Systems (CEMS) | D1 | Forced - Immediate | 2016 | Coal | LI | 100 | Fossil-Steam | TRE | Off-Peak | 1473 | 245.5 | 1 | 1 | 8790-Miscellaneous CEMS problems | D1-Forced - Immediate | 100-Fossil-Steam
8790 | Miscellaneous CEMS problems | Pollution Control Equipment | Continued Emissions Monitoring Systems (CEMS) | D1 | Forced - Immediate | 2016 | Coal | LI | 100 | Fossil-Steam | TRE | Off-Peak | 1504.02 | 250.67 | 1 | 1 | 8790-Miscellaneous CEMS problems | D1-Forced - Immediate | 100-Fossil-Steam
8790 | Miscellaneous CEMS problems | Pollution Control Equipment | Continued Emissions Monitoring Systems (CEMS) | D1 | Forced - Immediate | 2016 | Coal | LI | 100 | Fossil-Steam | TRE | Off-Peak | 2441.9 | 244.19 | 1 | 1 | 8790-Miscellaneous CEMS problems | D1-Forced - Immediate | 100-Fossil-Steam
8790 | Miscellaneous CEMS problems | Pollution Control Equipment | Continued Emissions Monitoring Systems (CEMS) | D1 | Forced - Immediate | 2016 | Coal | LI | 100 | Fossil-Steam | TRE | Winter | 2152.96 | 269.12 | 1 | 1 | 8790-Miscellaneous CEMS problems | D1-Forced - Immediate | 100-Fossil-Steam
8790 | Miscellaneous CEMS problems | Pollution Control Equipment | Continued Emissions Monitoring Systems (CEMS) | D1 | Forced - Immediate | 2016 | Coal | CC | 100 | Fossil-Steam | WECC | Off-Peak | 91 | 30 | 1 | 1 | 8790-Miscellaneous CEMS problems | D1-Forced - Immediate | 100-Fossil-Steam
8790 | Miscellaneous CEMS problems | Pollution Control Equipment | Continued Emissions Monitoring Systems (CEMS) | D1 | Forced - Immediate | 2016 | Coal | LI | 100 | Fossil-Steam | TRE | Summer | 399 | 133 | 1 | 1 | 8790-Miscellaneous CEMS problems | D1-Forced - Immediate | 100-Fossil-Steam
8790 | Miscellaneous CEMS problems | Pollution Control Equipment | Continued Emissions Monitoring Systems (CEMS) | D1 | Forced - Immediate | 2016 | Coal | LI | 100 | Fossil-Steam | TRE | Off-Peak | 1594.02 | 265.67 | 1 | 1 | 8790-Miscellaneous CEMS problems | D1-Forced - Immediate | 100-Fossil-Steam
8790 | Miscellaneous CEMS problems | Pollution Control Equipment | Continued Emissions Monitoring Systems (CEMS) | D1 | Forced - Immediate | 2016 | Coal | LI | 100 | Fossil-Steam | TRE | Off-Peak | 1735 | 173.5 | 1 | 1 | 8790-Miscellaneous CEMS problems | D1-Forced - Immediate | 100-Fossil-Steam
8790 | Miscellaneous CEMS problems | Pollution Control Equipment | Continued Emissions Monitoring Systems (CEMS) | D1 | Forced - Immediate | 2016 | Coal | LI | 100 | Fossil-Steam | TRE | Off-Peak | 1792 | 256 | 1 | 1 | 8790-Miscellaneous CEMS problems | D1-Forced - Immediate | 100-Fossil-Steam
8790 | Miscellaneous CEMS problems | Pollution Control Equipment | Continued Emissions Monitoring Systems (CEMS) | D1 | Forced - Immediate | 2016 | Gas | GG | 300 | Gas Turbine/Jet Engine (Simple Cycle Operation) | MRO | Off-Peak | 322 | 24 | 1 | 1 | 8790-Miscellaneous CEMS problems | D1-Forced - Immediate | 300-Gas Turbine/Jet Engine (Simple Cycle Operation)
8790 | Miscellaneous CEMS problems | Pollution Control Equipment | Continued Emissions Monitoring Systems (CEMS) | U1 | Forced - Immediate | 2016 | Gas | GG | 300 | Gas Turbine/Jet Engine (Simple Cycle Operation) | WECC | Off-Peak | 121 | 60 | 1 | 1 | 8790-Miscellaneous CEMS problems | U1-Forced - Immediate | 300-Gas Turbine/Jet Engine (Simple Cycle Operation)
8790 | Miscellaneous CEMS problems | Pollution Control Equipment | Continued Emissions Monitoring Systems (CEMS) | U1 | Forced - Immediate | 2016 | Gas | GG | 300 | Gas Turbine/Jet Engine (Simple Cycle Operation) | WECC | Off-Peak | 132 | 60 | 1 | 1 | 8790-Miscellaneous CEMS problems | U1-Forced - Immediate | 300-Gas Turbine/Jet Engine (Simple Cycle Operation)
8790 | Miscellaneous CEMS problems | Pollution Control Equipment | Continued Emissions Monitoring Systems (CEMS) | U1 | Forced - Immediate | 2016 | Gas | GG | 300 | Gas Turbine/Jet Engine (Simple Cycle Operation) | WECC | Summer | 20.8 | 48 | 1 | 1 | 8790-Miscellaneous CEMS problems | U1-Forced - Immediate | 300-Gas Turbine/Jet Engine (Simple Cycle Operation)
8790 | Miscellaneous CEMS problems | Pollution Control Equipment | Continued Emissions Monitoring Systems (CEMS) | U1 | Forced - Immediate | 2016 | Gas | GG | 300 | Gas Turbine/Jet Engine (Simple Cycle Operation) | WECC | Summer | 48.1 | 48.1 | 1 | 1 | 8790-Miscellaneous CEMS problems | U1-Forced - Immediate | 300-Gas Turbine/Jet Engine (Simple Cycle Operation)
8790 | Miscellaneous CEMS problems | Pollution Control Equipment | Continued Emissions Monitoring Systems (CEMS) | U1 | Forced - Immediate | 2016 | Gas | GG | 300 | Gas Turbine/Jet Engine (Simple Cycle Operation) | WECC | Summer | 94.6666 | 71 | 1 | 1 | 8790-Miscellaneous CEMS problems | U1-Forced - Immediate | 300-Gas Turbine/Jet Engine (Simple Cycle Operation)
8790 | Miscellaneous CEMS problems | Pollution Control Equipment | Continued Emissions Monitoring Systems (CEMS) | U1 | Forced - Immediate | 2016 | Gas | GG | 300 | Gas Turbine/Jet Engine (Simple Cycle Operation) | NPCC | Winter | 18.62 | 39.9 | 1 | 1 | 8790-Miscellaneous CEMS problems | U1-Forced - Immediate | 300-Gas Turbine/Jet Engine (Simple Cycle Operation)
8790 | Miscellaneous CEMS problems | Pollution Control Equipment | Continued Emissions Monitoring Systems (CEMS) | U1 | Forced - Immediate | 2016 | Gas | GG | 300 | Gas Turbine/Jet Engine (Simple Cycle Operation) | NPCC | Winter | 26.6 | 39.9 | 1 | 1 | 8790-Miscellaneous CEMS problems | U1-Forced - Immediate | 300-Gas Turbine/Jet Engine (Simple Cycle Operation)
8790 | Miscellaneous CEMS problems | Pollution Control Equipment | Continued Emissions Monitoring Systems (CEMS) | U1 | Forced - Immediate | 2016 | Gas | GG | 300 | Gas Turbine/Jet Engine (Simple Cycle Operation) | NPCC | Winter | 29.26 | 39.9 | 1 | 1 | 8790-Miscellaneous CEMS problems | U1-Forced - Immediate | 300-Gas Turbine/Jet Engine (Simple Cycle Operation)
8790 | Miscellaneous CEMS problems | Pollution Control Equipment | Continued Emissions Monitoring Systems (CEMS) | U1 | Forced - Immediate | 2016 | Gas | GG | 300 | Gas Turbine/Jet Engine (Simple Cycle Operation) | NPCC | Winter | 70.49 | 39.9 | 1 | 1 | 8790-Miscellaneous CEMS problems | U1-Forced - Immediate | 300-Gas Turbine/Jet Engine (Simple Cycle Operation)
8790 | Miscellaneous CEMS problems | Pollution Control Equipment | Continued Emissions Monitoring Systems (CEMS) | U1 | Forced - Immediate | 2016 | Gas | GG | 300 | Gas Turbine/Jet Engine (Simple Cycle Operation) | RFC | Winter | 104.17 | 94.7 | 1 | 1 | 8790-Miscellaneous CEMS problems | U1-Forced - Immediate | 300-Gas Turbine/Jet Engine (Simple Cycle Operation)
8790 | Miscellaneous CEMS problems | Pollution Control Equipment | Continued Emissions Monitoring Systems (CEMS) | U1 | Forced - Immediate | 2016 | Gas | GG | 300 | Gas Turbine/Jet Engine (Simple Cycle Operation) | NPCC | Winter | 591.22 | 57.4 | 1 | 1 | 8790-Miscellaneous CEMS problems | U1-Forced - Immediate | 300-Gas Turbine/Jet Engine (Simple Cycle Operation)
8790 | Miscellaneous CEMS problems | Pollution Control Equipment | Continued Emissions Monitoring Systems (CEMS) | U1 | Forced - Immediate | 2016 | Gas | GG | 300 | Gas Turbine/Jet Engine (Simple Cycle Operation) | NPCC | Off-Peak | 28.08 | 46.8 | 1 | 1 | 8790-Miscellaneous CEMS problems | U1-Forced - Immediate | 300-Gas Turbine/Jet Engine (Simple Cycle Operation)
8790 | Miscellaneous CEMS problems | Pollution Control Equipment | Continued Emissions Monitoring Systems (CEMS) | U1 | Forced - Immediate | 2016 | Gas | GG | 300 | Gas Turbine/Jet Engine (Simple Cycle Operation) | RFC | Off-Peak | 63 | 42 | 3 | 3 | 8790-Miscellaneous CEMS problems | U1-Forced - Immediate | 300-Gas Turbine/Jet Engine (Simple Cycle Operation)
8790 | Miscellaneous CEMS problems | Pollution Control Equipment | Continued Emissions Monitoring Systems (CEMS) | U1 | Forced - Immediate | 2016 | Gas | GG | 300 | Gas Turbine/Jet Engine (Simple Cycle Operation) | WECC | Off-Peak | 76 | 60 | 1 | 1 | 8790-Miscellaneous CEMS problems | U1-Forced - Immediate | 300-Gas Turbine/Jet Engine (Simple Cycle Operation)
8790 | Miscellaneous CEMS problems | Pollution Control Equipment | Continued Emissions Monitoring Systems (CEMS) | U1 | Forced - Immediate | 2016 | Gas | GG | 300 | Gas Turbine/Jet Engine (Simple Cycle Operation) | RFC | Off-Peak | 262.5 | 30 | 1 | 1 | 8790-Miscellaneous CEMS problems | U1-Forced - Immediate | 300-Gas Turbine/Jet Engine (Simple Cycle Operation)
8790 | Miscellaneous CEMS problems | Pollution Control Equipment | Continued Emissions Monitoring Systems (CEMS) | U1 | Forced - Immediate | 2016 | Gas | GG | 300 | Gas Turbine/Jet Engine (Simple Cycle Operation) | SERC | Off-Peak | 273.2166 | 169 | 1 | 1 | 8790-Miscellaneous CEMS problems | U1-Forced - Immediate | 300-Gas Turbine/Jet Engine (Simple Cycle Operation)
8790 | Miscellaneous CEMS problems | Pollution Control Equipment | Continued Emissions Monitoring Systems (CEMS) | U1 | Forced - Immediate | 2016 | Gas | GG | 300 | Gas Turbine/Jet Engine (Simple Cycle Operation) | NPCC | Winter | 23.275 | 39.9 | 1 | 1 | 8790-Miscellaneous CEMS problems | U1-Forced - Immediate | 300-Gas Turbine/Jet Engine (Simple Cycle Operation)
8790 | Miscellaneous CEMS problems | Pollution Control Equipment | Continued Emissions Monitoring Systems (CEMS) | U1 | Forced - Immediate | 2016 | Gas | GG | 300 | Gas Turbine/Jet Engine (Simple Cycle Operation) | NPCC | Winter | 24.605 | 39.9 | 1 | 1 | 8790-Miscellaneous CEMS problems | U1-Forced - Immediate | 300-Gas Turbine/Jet Engine (Simple Cycle Operation)
8790 | Miscellaneous CEMS problems | Pollution Control Equipment | Continued Emissions Monitoring Systems (CEMS) | U1 | Forced - Immediate | 2016 | Gas | GG | 300 | Gas Turbine/Jet Engine (Simple Cycle Operation) | NPCC | Winter | 24.6666 | 40 | 1 | 1 | 8790-Miscellaneous CEMS problems | U1-Forced - Immediate | 300-Gas Turbine/Jet Engine (Simple Cycle Operation)
8790 | Miscellaneous CEMS problems | Pollution Control Equipment | Continued Emissions Monitoring Systems (CEMS) | U1 | Forced - Immediate | 2016 | Gas | GG | 300 | Gas Turbine/Jet Engine (Simple Cycle Operation) | NPCC | Winter | 58 | 40 | 1 | 1 | 8790-Miscellaneous CEMS problems | U1-Forced - Immediate | 300-Gas Turbine/Jet Engine (Simple Cycle Operation)
8790 | Miscellaneous CEMS problems | Pollution Control Equipment | Continued Emissions Monitoring Systems (CEMS) | U1 | Forced - Immediate | 2016 | Gas | GG | 300 | Gas Turbine/Jet Engine (Simple Cycle Operation) | NPCC | Winter | 129.01 | 39.9 | 1 | 1 | 8790-Miscellaneous CEMS problems | U1-Forced - Immediate | 300-Gas Turbine/Jet Engine (Simple Cycle Operation)
8790 | Miscellaneous CEMS problems | Pollution Control Equipment | Continued Emissions Monitoring Systems (CEMS) | U1 | Forced - Immediate | 2016 | Gas | GG | 300 | Gas Turbine/Jet Engine (Simple Cycle Operation) | NPCC | Winter | 186.55 | 57.4 | 2 | 2 | 8790-Miscellaneous CEMS problems | U1-Forced - Immediate | 300-Gas Turbine/Jet Engine (Simple Cycle Operation)
8790 | Miscellaneous CEMS problems | Pollution Control Equipment | Continued Emissions Monitoring Systems (CEMS) | U1 | Forced - Immediate | 2016 | Gas | GG | 300 | Gas Turbine/Jet Engine (Simple Cycle Operation) | WECC | Winter | 836 | 48 | 1 | 1 | 8790-Miscellaneous CEMS problems | U1-Forced - Immediate | 300-Gas Turbine/Jet Engine (Simple Cycle Operation)
8790 | Miscellaneous CEMS problems | Pollution Control Equipment | Continued Emissions Monitoring Systems (CEMS) | U1 | Forced - Immediate | 2016 | Oil | DI | 300 | Gas Turbine/Jet Engine (Simple Cycle Operation) | SERC | Winter | 1416.8 | 92 | 1 | 1 | 8790-Miscellaneous CEMS problems | U1-Forced - Immediate | 300-Gas Turbine/Jet Engine (Simple Cycle Operation)
8790 | Miscellaneous CEMS problems | Pollution Control Equipment | Continued Emissions Monitoring Systems (CEMS) | U1 | Forced - Immediate | 2016 | Oil | OO | 300 | Gas Turbine/Jet Engine (Simple Cycle Operation) | MRO | Winter | 4217.5999 | 192 | 1 | 1 | 8790-Miscellaneous CEMS problems | U1-Forced - Immediate | 300-Gas Turbine/Jet Engine (Simple Cycle Operation)
8790 | Miscellaneous CEMS problems | Pollution Control Equipment | Continued Emissions Monitoring Systems (CEMS) | D1 | Forced - Immediate | 2016 | Oil | DI | 300 | Gas Turbine/Jet Engine (Simple Cycle Operation) | NPCC | Winter | 259.65 | 3 | 1 | 1 | 8790-Miscellaneous CEMS problems | D1-Forced - Immediate | 300-Gas Turbine/Jet Engine (Simple Cycle Operation)
8790 | Miscellaneous CEMS problems | Pollution Control Equipment | Continued Emissions Monitoring Systems (CEMS) | U1 | Forced - Immediate | 2016 | Gas | GG | 300 | Gas Turbine/Jet Engine (Simple Cycle Operation) | RFC | Off-Peak | 9.3566 | 80.2 | 1 | 1 | 8790-Miscellaneous CEMS problems | U1-Forced - Immediate | 300-Gas Turbine/Jet Engine (Simple Cycle Operation)
8790 | Miscellaneous CEMS problems | Pollution Control Equipment | Continued Emissions Monitoring Systems (CEMS) | U1 | Forced - Immediate | 2016 | Gas | GG | 300 | Gas Turbine/Jet Engine (Simple Cycle Operation) | RFC | Off-Peak | 25.9583 | 44.5 | 2 | 2 | 8790-Miscellaneous CEMS problems | U1-Forced - Immediate | 300-Gas Turbine/Jet Engine (Simple Cycle Operation)
8790 | Miscellaneous CEMS problems | Pollution Control Equipment | Continued Emissions Monitoring Systems (CEMS) | U1 | Forced - Immediate | 2016 | Gas | GG | 300 | Gas Turbine/Jet Engine (Simple Cycle Operation) | WECC | Off-Peak | 107.2 | 48 | 1 | 1 | 8790-Miscellaneous CEMS problems | U1-Forced - Immediate | 300-Gas Turbine/Jet Engine (Simple Cycle Operation)
8790 | Miscellaneous CEMS problems | Pollution Control Equipment | Continued Emissions Monitoring Systems (CEMS) | U1 | Forced - Immediate | 2016 | Gas | GG | 300 | Gas Turbine/Jet Engine (Simple Cycle Operation) | WECC | Off-Peak | 256.6666 | 100 | 1 | 1 | 8790-Miscellaneous CEMS problems | U1-Forced - Immediate | 300-Gas Turbine/Jet Engine (Simple Cycle Operation)
8790 | Miscellaneous CEMS problems | Pollution Control Equipment | Continued Emissions Monitoring Systems (CEMS) | U1 | Forced - Immediate | 2016 | Gas | GG | 300 | Gas Turbine/Jet Engine (Simple Cycle Operation) | TRE | Off-Peak | 1100.8 | 43 | 1 | 1 | 8790-Miscellaneous CEMS problems | U1-Forced - Immediate | 300-Gas Turbine/Jet Engine (Simple Cycle Operation)
8790 | Miscellaneous CEMS problems | Pollution Control Equipment | Continued Emissions Monitoring Systems (CEMS) | U1 | Forced - Immediate | 2016 | Gas | GG | 300 | Gas Turbine/Jet Engine (Simple Cycle Operation) | WECC | Off-Peak | 1260.8 | 24 | 1 | 1 | 8790-Miscellaneous CEMS problems | U1-Forced - Immediate | 300-Gas Turbine/Jet Engine (Simple Cycle Operation)
8790 | Miscellaneous CEMS problems | Pollution Control Equipment | Continued Emissions Monitoring Systems (CEMS) | U1 | Forced - Immediate | 2016 | Gas | GG | 300 | Gas Turbine/Jet Engine (Simple Cycle Operation) | NPCC | Summer | 10.6666 | 40 | 1 | 1 | 8790-Miscellaneous CEMS problems | U1-Forced - Immediate | 300-Gas Turbine/Jet Engine (Simple Cycle Operation)
8790 | Miscellaneous CEMS problems | Pollution Control Equipment | Continued Emissions Monitoring Systems (CEMS) | U1 | Forced - Immediate | 2016 | Gas | GG | 300 | Gas Turbine/Jet Engine (Simple Cycle Operation) | WECC | Summer | 59.2 | 48 | 1 | 1 | 8790-Miscellaneous CEMS problems | U1-Forced - Immediate | 300-Gas Turbine/Jet Engine (Simple Cycle Operation)
8790 | Miscellaneous CEMS problems | Pollution Control Equipment | Continued Emissions Monitoring Systems (CEMS) | U1 | Forced - Immediate | 2016 | Gas | GG | 300 | Gas Turbine/Jet Engine (Simple Cycle Operation) | WECC | Summer | 90.4 | 48 | 1 | 1 | 8790-Miscellaneous CEMS problems | U1-Forced - Immediate | 300-Gas Turbine/Jet Engine (Simple Cycle Operation)
8790 | Miscellaneous CEMS problems | Pollution Control Equipment | Continued Emissions Monitoring Systems (CEMS) | U1 | Forced - Immediate | 2016 | Gas | GG | 300 | Gas Turbine/Jet Engine (Simple Cycle Operation) | WECC | Summer | 316 | 79 | 1 | 1 | 8790-Miscellaneous CEMS problems | U1-Forced - Immediate | 300-Gas Turbine/Jet Engine (Simple Cycle Operation)
8790 | Miscellaneous CEMS problems | Pollution Control Equipment | Continued Emissions Monitoring Systems (CEMS) | U1 | Forced - Immediate | 2016 | Gas | GG | 300 | Gas Turbine/Jet Engine (Simple Cycle Operation) | NPCC | Winter | 17.955 | 39.9 | 1 | 2 | 8790-Miscellaneous CEMS problems | U1-Forced - Immediate | 300-Gas Turbine/Jet Engine (Simple Cycle Operation)
8790 | Miscellaneous CEMS problems | Pollution Control Equipment | Continued Emissions Monitoring Systems (CEMS) | U1 | Forced - Immediate | 2016 | Gas | GG | 300 | Gas Turbine/Jet Engine (Simple Cycle Operation) | NPCC | Winter | 220.0333 | 57.4 | 1 | 1 | 8790-Miscellaneous CEMS problems | U1-Forced - Immediate | 300-Gas Turbine/Jet Engine (Simple Cycle Operation)
8790 | Miscellaneous CEMS problems | Pollution Control Equipment | Continued Emissions Monitoring Systems (CEMS) | D1 | Forced - Immediate | 2016 | Gas | GG | 300 | Gas Turbine/Jet Engine (Simple Cycle Operation) | MRO | Summer | 36 | 24 | 1 | 1 | 8790-Miscellaneous CEMS problems | D1-Forced - Immediate | 300-Gas Turbine/Jet Engine (Simple Cycle Operation)
8790 | Miscellaneous CEMS problems | Pollution Control Equipment | Continued Emissions Monitoring Systems (CEMS) | SF | Startup Failure | 2016 | Gas | GG | 300 | Gas Turbine/Jet Engine (Simple Cycle Operation) | WECC | Off-Peak | 580 | 60 | 1 | 1 | 8790-Miscellaneous CEMS problems | SF-Startup Failure | 300-Gas Turbine/Jet Engine (Simple Cycle Operation)
8790 | Miscellaneous CEMS problems | Pollution Control Equipment | Continued Emissions Monitoring Systems (CEMS) | U1 | Forced - Immediate | 2016 | Gas | GG | 300 | Gas Turbine/Jet Engine (Simple Cycle Operation) | WECC | Off-Peak | 104.65 | 91 | 1 | 1 | 8790-Miscellaneous CEMS problems | U1-Forced - Immediate | 300-Gas Turbine/Jet Engine (Simple Cycle Operation)
8790 | Miscellaneous CEMS problems | Pollution Control Equipment | Continued Emissions Monitoring Systems (CEMS) | U1 | Forced - Immediate | 2016 | Gas | GG | 300 | Gas Turbine/Jet Engine (Simple Cycle Operation) | WECC | Off-Peak | 1225 | 60 | 1 | 1 | 8790-Miscellaneous CEMS problems | U1-Forced - Immediate | 300-Gas Turbine/Jet Engine (Simple Cycle Operation)
8790 | Miscellaneous CEMS problems | Pollution Control Equipment | Continued Emissions Monitoring Systems (CEMS) | U1 | Forced - Immediate | 2016 | Gas | GG | 300 | Gas Turbine/Jet Engine (Simple Cycle Operation) | WECC | Summer | 107.4666 | 52 | 1 | 1 | 8790-Miscellaneous CEMS problems | U1-Forced - Immediate | 300-Gas Turbine/Jet Engine (Simple Cycle Operation)
8790 | Miscellaneous CEMS problems | Pollution Control Equipment | Continued Emissions Monitoring Systems (CEMS) | U1 | Forced - Immediate | 2016 | Gas | GG | 300 | Gas Turbine/Jet Engine (Simple Cycle Operation) | SERC | Summer | 1169.1166 | 77 | 1 | 1 | 8790-Miscellaneous CEMS problems | U1-Forced - Immediate | 300-Gas Turbine/Jet Engine (Simple Cycle Operation)
8790 | Miscellaneous CEMS problems | Pollution Control Equipment | Continued Emissions Monitoring Systems (CEMS) | U1 | Forced - Immediate | 2016 | Gas | GG | 300 | Gas Turbine/Jet Engine (Simple Cycle Operation) | NPCC | Summer | 3268.5 | 45 | 1 | 1 | 8790-Miscellaneous CEMS problems | U1-Forced - Immediate | 300-Gas Turbine/Jet Engine (Simple Cycle Operation)
8790 | Miscellaneous CEMS problems | Pollution Control Equipment | Continued Emissions Monitoring Systems (CEMS) | U1 | Forced - Immediate | 2016 | Gas | GG | 300 | Gas Turbine/Jet Engine (Simple Cycle Operation) | NPCC | Winter | 13.3 | 39.9 | 1 | 1 | 8790-Miscellaneous CEMS problems | U1-Forced - Immediate | 300-Gas Turbine/Jet Engine (Simple Cycle Operation)
8790 | Miscellaneous CEMS problems | Pollution Control Equipment | Continued Emissions Monitoring Systems (CEMS) | U1 | Forced - Immediate | 2016 | Gas | GG | 300 | Gas Turbine/Jet Engine (Simple Cycle Operation) | NPCC | Winter | 21.945 | 39.9 | 1 | 1 | 8790-Miscellaneous CEMS problems | U1-Forced - Immediate | 300-Gas Turbine/Jet Engine (Simple Cycle Operation)
8790 | Miscellaneous CEMS problems | Pollution Control Equipment | Continued Emissions Monitoring Systems (CEMS) | U1 | Forced - Immediate | 2016 | Gas | GG | 300 | Gas Turbine/Jet Engine (Simple Cycle Operation) | NPCC | Winter | 25.935 | 39.9 | 1 | 1 | 8790-Miscellaneous CEMS problems | U1-Forced - Immediate | 300-Gas Turbine/Jet Engine (Simple Cycle Operation)
8790 | Miscellaneous CEMS problems | Pollution Control Equipment | Continued Emissions Monitoring Systems (CEMS) | U1 | Forced - Immediate | 2016 | Gas | GG | 300 | Gas Turbine/Jet Engine (Simple Cycle Operation) | NPCC | Winter | 63.84 | 39.9 | 1 | 1 | 8790-Miscellaneous CEMS problems | U1-Forced - Immediate | 300-Gas Turbine/Jet Engine (Simple Cycle Operation)
8790 | Miscellaneous CEMS problems | Pollution Control Equipment | Continued Emissions Monitoring Systems (CEMS) | U1 | Forced - Immediate | 2016 | Gas | GG | 300 | Gas Turbine/Jet Engine (Simple Cycle Operation) | WECC | Winter | 720 | 48 | 1 | 1 | 8790-Miscellaneous CEMS problems | U1-Forced - Immediate | 300-Gas Turbine/Jet Engine (Simple Cycle Operation)
8790 | Miscellaneous CEMS problems | Pollution Control Equipment | Continued Emissions Monitoring Systems (CEMS) | U1 | Forced - Immediate | 2016 | Gas | GG | 300 | Gas Turbine/Jet Engine (Simple Cycle Operation) | NPCC | Winter | 1750.7 | 57.4 | 1 | 1 | 8790-Miscellaneous CEMS problems | U1-Forced - Immediate | 300-Gas Turbine/Jet Engine (Simple Cycle Operation)
8790 | Miscellaneous CEMS problems | Pollution Control Equipment | Continued Emissions Monitoring Systems (CEMS) | U1 | Forced - Immediate | 2016 | Gas | GG | 300 | Gas Turbine/Jet Engine (Simple Cycle Operation) | NPCC | Off-Peak | 17.3333 | 40 | 1 | 1 | 8790-Miscellaneous CEMS problems | U1-Forced - Immediate | 300-Gas Turbine/Jet Engine (Simple Cycle Operation)
8790 | Miscellaneous CEMS problems | Pollution Control Equipment | Continued Emissions Monitoring Systems (CEMS) | U1 | Forced - Immediate | 2016 | Gas | GG | 300 | Gas Turbine/Jet Engine (Simple Cycle Operation) | WECC | Off-Peak | 126.75 | 65 | 1 | 1 | 8790-Miscellaneous CEMS problems | U1-Forced - Immediate | 300-Gas Turbine/Jet Engine (Simple Cycle Operation)
8790 | Miscellaneous CEMS problems | Pollution Control Equipment | Continued Emissions Monitoring Systems (CEMS) | U1 | Forced - Immediate | 2016 | Gas | GG | 300 | Gas Turbine/Jet Engine (Simple Cycle Operation) | NPCC | Summer | 16.625 | 39.9 | 1 | 1 | 8790-Miscellaneous CEMS problems | U1-Forced - Immediate | 300-Gas Turbine/Jet Engine (Simple Cycle Operation)
8790 | Miscellaneous CEMS problems | Pollution Control Equipment | Continued Emissions Monitoring Systems (CEMS) | U1 | Forced - Immediate | 2016 | Gas | GG | 300 | Gas Turbine/Jet Engine (Simple Cycle Operation) | RFC | Summer | 80.1167 | 43.7 | 1 | 1 | 8790-Miscellaneous CEMS problems | U1-Forced - Immediate | 300-Gas Turbine/Jet Engine (Simple Cycle Operation)
8790 | Miscellaneous CEMS problems | Pollution Control Equipment | Continued Emissions Monitoring Systems (CEMS) | U1 | Forced - Immediate | 2016 | Gas | GG | 300 | Gas Turbine/Jet Engine (Simple Cycle Operation) | WECC | Summer | 157.6 | 48 | 1 | 1 | 8790-Miscellaneous CEMS problems | U1-Forced - Immediate | 300-Gas Turbine/Jet Engine (Simple Cycle Operation)
8790 | Miscellaneous CEMS problems | Pollution Control Equipment | Continued Emissions Monitoring Systems (CEMS) | U1 | Forced - Immediate | 2016 | Gas | GG | 300 | Gas Turbine/Jet Engine (Simple Cycle Operation) | RFC | Summer | 253.3333 | 76 | 1 | 1 | 8790-Miscellaneous CEMS problems | U1-Forced - Immediate | 300-Gas Turbine/Jet Engine (Simple Cycle Operation)
8790 | Miscellaneous CEMS problems | Pollution Control Equipment | Continued Emissions Monitoring Systems (CEMS) | U1 | Forced - Immediate | 2016 | Gas | GG | 300 | Gas Turbine/Jet Engine (Simple Cycle Operation) | WECC | Summer | 1162.3425 | 63.69 | 1 | 1 | 8790-Miscellaneous CEMS problems | U1-Forced - Immediate | 300-Gas Turbine/Jet Engine (Simple Cycle Operation)
8790 | Miscellaneous CEMS problems | Pollution Control Equipment | Continued Emissions Monitoring Systems (CEMS) | U1 | Forced - Immediate | 2016 | Gas | GG | 300 | Gas Turbine/Jet Engine (Simple Cycle Operation) | NPCC | Winter | 20.615 | 39.9 | 1 | 1 | 8790-Miscellaneous CEMS problems | U1-Forced - Immediate | 300-Gas Turbine/Jet Engine (Simple Cycle Operation)
8790 | Miscellaneous CEMS problems | Pollution Control Equipment | Continued Emissions Monitoring Systems (CEMS) | U1 | Forced - Immediate | 2016 | Gas | GG | 300 | Gas Turbine/Jet Engine (Simple Cycle Operation) | NPCC | Winter | 56.16 | 46.8 | 1 | 1 | 8790-Miscellaneous CEMS problems | U1-Forced - Immediate | 300-Gas Turbine/Jet Engine (Simple Cycle Operation)
8790 | Miscellaneous CEMS problems | Pollution Control Equipment | Continued Emissions Monitoring Systems (CEMS) | U1 | Forced - Immediate | 2016 | Oil | DI | 300 | Gas Turbine/Jet Engine (Simple Cycle Operation) | SERC | Winter | 728.3333 | 92 | 1 | 1 | 8790-Miscellaneous CEMS problems | U1-Forced - Immediate | 300-Gas Turbine/Jet Engine (Simple Cycle Operation)
8790 | Miscellaneous CEMS problems | Pollution Control Equipment | Continued Emissions Monitoring Systems (CEMS) | D1 | Forced - Immediate | 2016 | Gas | GG | 300 | Gas Turbine/Jet Engine (Simple Cycle Operation) | RFC | Off-Peak | 40.2 | 4.5 | 1 | 1 | 8790-Miscellaneous CEMS problems | D1-Forced - Immediate | 300-Gas Turbine/Jet Engine (Simple Cycle Operation)
8790 | Miscellaneous CEMS problems | Pollution Control Equipment | Continued Emissions Monitoring Systems (CEMS) | D1 | Forced - Immediate | 2016 | Gas | GG | 300 | Gas Turbine/Jet Engine (Simple Cycle Operation) | RFC | Off-Peak | 399.5 | 42.5 | 1 | 1 | 8790-Miscellaneous CEMS problems | D1-Forced - Immediate | 300-Gas Turbine/Jet Engine (Simple Cycle Operation)
8790 | Miscellaneous CEMS problems | Pollution Control Equipment | Continued Emissions Monitoring Systems (CEMS) | U1 | Forced - Immediate | 2016 | Gas | GG | 300 | Gas Turbine/Jet Engine (Simple Cycle Operation) | NPCC | Off-Peak | 17.29 | 39.9 | 1 | 1 | 8790-Miscellaneous CEMS problems | U1-Forced - Immediate | 300-Gas Turbine/Jet Engine (Simple Cycle Operation)
8790 | Miscellaneous CEMS problems | Pollution Control Equipment | Continued Emissions Monitoring Systems (CEMS) | U1 | Forced - Immediate | 2016 | Gas | GG | 300 | Gas Turbine/Jet Engine (Simple Cycle Operation) | MRO | Off-Peak | 1994.5666 | 106 | 1 | 1 | 8790-Miscellaneous CEMS problems | U1-Forced - Immediate | 300-Gas Turbine/Jet Engine (Simple Cycle Operation)
8790 | Miscellaneous CEMS problems | Pollution Control Equipment | Continued Emissions Monitoring Systems (CEMS) | U1 | Forced - Immediate | 2016 | Gas | GG | 300 | Gas Turbine/Jet Engine (Simple Cycle Operation) | NPCC | Summer | 30 | 40 | 1 | 1 | 8790-Miscellaneous CEMS problems | U1-Forced - Immediate | 300-Gas Turbine/Jet Engine (Simple Cycle Operation)
8790 | Miscellaneous CEMS problems | Pollution Control Equipment | Continued Emissions Monitoring Systems (CEMS) | U1 | Forced - Immediate | 2016 | Gas | GG | 300 | Gas Turbine/Jet Engine (Simple Cycle Operation) | SERC | Summer | 630.6999 | 159 | 1 | 1 | 8790-Miscellaneous CEMS problems | U1-Forced - Immediate | 300-Gas Turbine/Jet Engine (Simple Cycle Operation)
8790 | Miscellaneous CEMS problems | Pollution Control Equipment | Continued Emissions Monitoring Systems (CEMS) | U1 | Forced - Immediate | 2016 | Gas | GG | 300 | Gas Turbine/Jet Engine (Simple Cycle Operation) | WECC | Winter | 65.0833 | 35.5 | 1 | 1 | 8790-Miscellaneous CEMS problems | U1-Forced - Immediate | 300-Gas Turbine/Jet Engine (Simple Cycle Operation)
8790 | Miscellaneous CEMS problems | Pollution Control Equipment | Continued Emissions Monitoring Systems (CEMS) | U1 | Forced - Immediate | 2016 | Gas | GG | 300 | Gas Turbine/Jet Engine (Simple Cycle Operation) | NPCC | Winter | 72.485 | 39.9 | 1 | 1 | 8790-Miscellaneous CEMS problems | U1-Forced - Immediate | 300-Gas Turbine/Jet Engine (Simple Cycle Operation)
8790 | Miscellaneous CEMS problems | Pollution Control Equipment | Continued Emissions Monitoring Systems (CEMS) | U1 | Forced - Immediate | 2016 | Gas | GG | 300 | Gas Turbine/Jet Engine (Simple Cycle Operation) | WECC | Winter | 113.6 | 48 | 1 | 1 | 8790-Miscellaneous CEMS problems | U1-Forced - Immediate | 300-Gas Turbine/Jet Engine (Simple Cycle Operation)
8790 | Miscellaneous CEMS problems | Pollution Control Equipment | Continued Emissions Monitoring Systems (CEMS) | U1 | Forced - Immediate | 2016 | Gas | GG | 300 | Gas Turbine/Jet Engine (Simple Cycle Operation) | NPCC | Winter | 254.695 | 39.9 | 1 | 1 | 8790-Miscellaneous CEMS problems | U1-Forced - Immediate | 300-Gas Turbine/Jet Engine (Simple Cycle Operation)
8790 | Miscellaneous CEMS problems | Pollution Control Equipment | Continued Emissions Monitoring Systems (CEMS) | U1 | Forced - Immediate | 2016 | Gas | GG | 300 | Gas Turbine/Jet Engine (Simple Cycle Operation) | WECC | Winter | 340.55 | 49 | 1 | 1 | 8790-Miscellaneous CEMS problems | U1-Forced - Immediate | 300-Gas Turbine/Jet Engine (Simple Cycle Operation)
8790 | Miscellaneous CEMS problems | Pollution Control Equipment | Continued Emissions Monitoring Systems (CEMS) | U1 | Forced - Immediate | 2016 | Gas | GG | 300 | Gas Turbine/Jet Engine (Simple Cycle Operation) | NPCC | Winter | 1468.4833 | 57.4 | 1 | 1 | 8790-Miscellaneous CEMS problems | U1-Forced - Immediate | 300-Gas Turbine/Jet Engine (Simple Cycle Operation)
8790 | Miscellaneous CEMS problems | Pollution Control Equipment | Continued Emissions Monitoring Systems (CEMS) | U1 | Forced - Immediate | 2016 | Gas | GG | 300 | Gas Turbine/Jet Engine (Simple Cycle Operation) | MRO | Winter | 3133.3333 | 160 | 1 | 1 | 8790-Miscellaneous CEMS problems | U1-Forced - Immediate | 300-Gas Turbine/Jet Engine (Simple Cycle Operation)
8790 | Miscellaneous CEMS problems | Pollution Control Equipment | Continued Emissions Monitoring Systems (CEMS) | D1 | Forced - Immediate | 2016 | Gas | GG | 300 | Gas Turbine/Jet Engine (Simple Cycle Operation) | NPCC | Summer | 12.8217 | 4.9 | 1 | 1 | 8790-Miscellaneous CEMS problems | D1-Forced - Immediate | 300-Gas Turbine/Jet Engine (Simple Cycle Operation)
8790 | Miscellaneous CEMS problems | Pollution Control Equipment | Continued Emissions Monitoring Systems (CEMS) | U1 | Forced - Immediate | 2016 | Gas | GG | 300 | Gas Turbine/Jet Engine (Simple Cycle Operation) | NPCC | Off-Peak | 19.285 | 39.9 | 1 | 1 | 8790-Miscellaneous CEMS problems | U1-Forced - Immediate | 300-Gas Turbine/Jet Engine (Simple Cycle Operation)
8790 | Miscellaneous CEMS problems | Pollution Control Equipment | Continued Emissions Monitoring Systems (CEMS) | U1 | Forced - Immediate | 2016 | Gas | GG | 300 | Gas Turbine/Jet Engine (Simple Cycle Operation) | WECC | Off-Peak | 634 | 24 | 1 | 1 | 8790-Miscellaneous CEMS problems | U1-Forced - Immediate | 300-Gas Turbine/Jet Engine (Simple Cycle Operation)
8790 | Miscellaneous CEMS problems | Pollution Control Equipment | Continued Emissions Monitoring Systems (CEMS) | U1 | Forced - Immediate | 2016 | Gas | GG | 300 | Gas Turbine/Jet Engine (Simple Cycle Operation) | NPCC | Summer | 14.63 | 39.9 | 1 | 1 | 8790-Miscellaneous CEMS problems | U1-Forced - Immediate | 300-Gas Turbine/Jet Engine (Simple Cycle Operation)
8790 | Miscellaneous CEMS problems | Pollution Control Equipment | Continued Emissions Monitoring Systems (CEMS) | U1 | Forced - Immediate | 2016 | Gas | GG | 300 | Gas Turbine/Jet Engine (Simple Cycle Operation) | WECC | Summer | 82.8333 | 71 | 1 | 1 | 8790-Miscellaneous CEMS problems | U1-Forced - Immediate | 300-Gas Turbine/Jet Engine (Simple Cycle Operation)
8790 | Miscellaneous CEMS problems | Pollution Control Equipment | Continued Emissions Monitoring Systems (CEMS) | U1 | Forced - Immediate | 2016 | Gas | GG | 300 | Gas Turbine/Jet Engine (Simple Cycle Operation) | SERC | Summer | 180 | 72 | 1 | 1 | 8790-Miscellaneous CEMS problems | U1-Forced - Immediate | 300-Gas Turbine/Jet Engine (Simple Cycle Operation)
8790 | Miscellaneous CEMS problems | Pollution Control Equipment | Continued Emissions Monitoring Systems (CEMS) | U1 | Forced - Immediate | 2016 | Gas | GG | 300 | Gas Turbine/Jet Engine (Simple Cycle Operation) | WECC | Summer | 495.5833 | 47.5 | 1 | 1 | 8790-Miscellaneous CEMS problems | U1-Forced - Immediate | 300-Gas Turbine/Jet Engine (Simple Cycle Operation)
8790 | Miscellaneous CEMS problems | Pollution Control Equipment | Continued Emissions Monitoring Systems (CEMS) | U1 | Forced - Immediate | 2016 | Gas | GG | 300 | Gas Turbine/Jet Engine (Simple Cycle Operation) | NPCC | Winter | 14.63 | 39.9 | 1 | 1 | 8790-Miscellaneous CEMS problems | U1-Forced - Immediate | 300-Gas Turbine/Jet Engine (Simple Cycle Operation)
8790 | Miscellaneous CEMS problems | Pollution Control Equipment | Continued Emissions Monitoring Systems (CEMS) | U1 | Forced - Immediate | 2016 | Gas | GG | 300 | Gas Turbine/Jet Engine (Simple Cycle Operation) | NPCC | Winter | 16.625 | 39.9 | 1 | 1 | 8790-Miscellaneous CEMS problems | U1-Forced - Immediate | 300-Gas Turbine/Jet Engine (Simple Cycle Operation)
8790 | Miscellaneous CEMS problems | Pollution Control Equipment | Continued Emissions Monitoring Systems (CEMS) | U1 | Forced - Immediate | 2016 | Oil | DI | 300 | Gas Turbine/Jet Engine (Simple Cycle Operation) | SERC | Winter | 771.2666 | 92 | 1 | 1 | 8790-Miscellaneous CEMS problems | U1-Forced - Immediate | 300-Gas Turbine/Jet Engine (Simple Cycle Operation)
8790 | Miscellaneous CEMS problems | Pollution Control Equipment | Continued Emissions Monitoring Systems (CEMS) | U1 | Forced - Immediate | 2016 | Gas | GG | 300 | Gas Turbine/Jet Engine (Simple Cycle Operation) | RFC | Off-Peak | 20.7666 | 44.5 | 1 | 1 | 8790-Miscellaneous CEMS problems | U1-Forced - Immediate | 300-Gas Turbine/Jet Engine (Simple Cycle Operation)
8790 | Miscellaneous CEMS problems | Pollution Control Equipment | Continued Emissions Monitoring Systems (CEMS) | U1 | Forced - Immediate | 2016 | Gas | GG | 300 | Gas Turbine/Jet Engine (Simple Cycle Operation) | WECC | Off-Peak | 257.6708 | 47.57 | 1 | 1 | 8790-Miscellaneous CEMS problems | U1-Forced - Immediate | 300-Gas Turbine/Jet Engine (Simple Cycle Operation)
8790 | Miscellaneous CEMS problems | Pollution Control Equipment | Continued Emissions Monitoring Systems (CEMS) | U1 | Forced - Immediate | 2016 | Gas | GG | 300 | Gas Turbine/Jet Engine (Simple Cycle Operation) | WECC | Off-Peak | 657.0685 | 63.69 | 1 | 1 | 8790-Miscellaneous CEMS problems | U1-Forced - Immediate | 300-Gas Turbine/Jet Engine (Simple Cycle Operation)
8790 | Miscellaneous CEMS problems | Pollution Control Equipment | Continued Emissions Monitoring Systems (CEMS) | U1 | Forced - Immediate | 2016 | Gas | GG | 300 | Gas Turbine/Jet Engine (Simple Cycle Operation) | RFC | Off-Peak | 962.5 | 110 | 3 | 3 | 8790-Miscellaneous CEMS problems | U1-Forced - Immediate | 300-Gas Turbine/Jet Engine (Simple Cycle Operation)
8790 | Miscellaneous CEMS problems | Pollution Control Equipment | Continued Emissions Monitoring Systems (CEMS) | U1 | Forced - Immediate | 2016 | Gas | GG | 300 | Gas Turbine/Jet Engine (Simple Cycle Operation) | WECC | Summer | 1326 | 52 | 1 | 1 | 8790-Miscellaneous CEMS problems | U1-Forced - Immediate | 300-Gas Turbine/Jet Engine (Simple Cycle Operation)
8790 | Miscellaneous CEMS problems | Pollution Control Equipment | Continued Emissions Monitoring Systems (CEMS) | U1 | Forced - Immediate | 2016 | Gas | GG | 300 | Gas Turbine/Jet Engine (Simple Cycle Operation) | NPCC | Winter | 17.29 | 39.9 | 1 | 1 | 8790-Miscellaneous CEMS problems | U1-Forced - Immediate | 300-Gas Turbine/Jet Engine (Simple Cycle Operation)
8790 | Miscellaneous CEMS problems | Pollution Control Equipment | Continued Emissions Monitoring Systems (CEMS) | U1 | Forced - Immediate | 2016 | Gas | GG | 300 | Gas Turbine/Jet Engine (Simple Cycle Operation) | WECC | Winter | 168 | 48 | 1 | 1 | 8790-Miscellaneous CEMS problems | U1-Forced - Immediate | 300-Gas Turbine/Jet Engine (Simple Cycle Operation)
8790 | Miscellaneous CEMS problems | Pollution Control Equipment | Continued Emissions Monitoring Systems (CEMS) | U1 | Forced - Immediate | 2016 | Gas | GG | 300 | Gas Turbine/Jet Engine (Simple Cycle Operation) | WECC | Winter | 379.05 | 57 | 1 | 1 | 8790-Miscellaneous CEMS problems | U1-Forced - Immediate | 300-Gas Turbine/Jet Engine (Simple Cycle Operation)
8790 | Miscellaneous CEMS problems | Pollution Control Equipment | Continued Emissions Monitoring Systems (CEMS) | U1 | Forced - Immediate | 2016 | Gas | GG | 300 | Gas Turbine/Jet Engine (Simple Cycle Operation) | NPCC | Winter | 492.6833 | 57.4 | 1 | 1 | 8790-Miscellaneous CEMS problems | U1-Forced - Immediate | 300-Gas Turbine/Jet Engine (Simple Cycle Operation)
8790 | Miscellaneous CEMS problems | Pollution Control Equipment | Continued Emissions Monitoring Systems (CEMS) | D1 | Forced - Immediate | 2016 | Coal | LI | 650 | Fluidized Bed | TRE | Summer | 183 | 45.75 | 1 | 1 | 8790-Miscellaneous CEMS problems | D1-Forced - Immediate | 650-Fluidized Bed
8790 | Miscellaneous CEMS problems | Pollution Control Equipment | Continued Emissions Monitoring Systems (CEMS) | D1 | Forced - Immediate | 2016 | Coal | LI | 650 | Fluidized Bed | TRE | Winter | 24 | 24 | 1 | 1 | 8790-Miscellaneous CEMS problems | D1-Forced - Immediate | 650-Fluidized Bed
8790 | Miscellaneous CEMS problems | Pollution Control Equipment | Continued Emissions Monitoring Systems (CEMS) | D1 | Forced - Immediate | 2016 | Coal | LI | 650 | Fluidized Bed | TRE | Off-Peak | 277 | 69.25 | 1 | 1 | 8790-Miscellaneous CEMS problems | D1-Forced - Immediate | 650-Fluidized Bed
8790 | Miscellaneous CEMS problems | Pollution Control Equipment | Continued Emissions Monitoring Systems (CEMS) | D1 | Forced - Immediate | 2016 | Coal | LI | 650 | Fluidized Bed | TRE | Off-Peak | 688.05 | 62.55 | 1 | 1 | 8790-Miscellaneous CEMS problems | D1-Forced - Immediate | 650-Fluidized Bed
8790 | Miscellaneous CEMS problems | Pollution Control Equipment | Continued Emissions Monitoring Systems (CEMS) | D1 | Forced - Immediate | 2016 | Coal | LI | 650 | Fluidized Bed | TRE | Off-Peak | 2879.14 | 62.59 | 1 | 1 | 8790-Miscellaneous CEMS problems | D1-Forced - Immediate | 650-Fluidized Bed
8790 | Miscellaneous CEMS problems | Pollution Control Equipment | Continued Emissions Monitoring Systems (CEMS) | D1 | Forced - Immediate | 2016 | Coal | LI | 650 | Fluidized Bed | TRE | Summer | 130 | 32.5 | 1 | 1 | 8790-Miscellaneous CEMS problems | D1-Forced - Immediate | 650-Fluidized Bed
8790 | Miscellaneous CEMS problems | Pollution Control Equipment | Continued Emissions Monitoring Systems (CEMS) | D1 | Forced - Immediate | 2016 | Gas | GG | 800 | Miscellaneous | WECC | Summer | 2788.5666 | 266 | 1 | 1 | 8790-Miscellaneous CEMS problems | D1-Forced - Immediate | 800-Miscellaneous
8790 | Miscellaneous CEMS problems | Pollution Control Equipment | Continued Emissions Monitoring Systems (CEMS) | U1 | Forced - Immediate | 2016 | Gas | GG | 850 | Combined Cycle Block | NPCC | Off-Peak | 2916.3016 | 144.61 | 1 | 1 | 8790-Miscellaneous CEMS problems | U1-Forced - Immediate | 850-Combined Cycle Block
8790 | Miscellaneous CEMS problems | Pollution Control Equipment | Continued Emissions Monitoring Systems (CEMS) | U1 | Forced - Immediate | 2016 | Gas | GG | 850 | Combined Cycle Block | SERC | Summer | 4477.2 | 156 | 1 | 1 | 8790-Miscellaneous CEMS problems | U1-Forced - Immediate | 850-Combined Cycle Block
8790 | Miscellaneous CEMS problems | Pollution Control Equipment | Continued Emissions Monitoring Systems (CEMS) | U1 | Forced - Immediate | 2016 | Gas | GG | 851 | CC GT units | WECC | Summer | 62.0667 | 38 | 1 | 1 | 8790-Miscellaneous CEMS problems | U1-Forced - Immediate | 851-CC GT units
8790 | Miscellaneous CEMS problems | Pollution Control Equipment | Continued Emissions Monitoring Systems (CEMS) | U1 | Forced - Immediate | 2016 | Gas | GG | 851 | CC GT units | WECC | Winter | 5021.1332 | 167 | 1 | 1 | 8790-Miscellaneous CEMS problems | U1-Forced - Immediate | 851-CC GT units
8790 | Miscellaneous CEMS problems | Pollution Control Equipment | Continued Emissions Monitoring Systems (CEMS) | U1 | Forced - Immediate | 2016 | Gas | GG | 851 | CC GT units | WECC | Off-Peak | 740.7666 | 156.5 | 1 | 1 | 8790-Miscellaneous CEMS problems | U1-Forced - Immediate | 851-CC GT units
8790 | Miscellaneous CEMS problems | Pollution Control Equipment | Continued Emissions Monitoring Systems (CEMS) | U1 | Forced - Immediate | 2016 | Gas | GG | 851 | CC GT units | TRE | Winter | 615.6332 | 146 | 1 | 1 | 8790-Miscellaneous CEMS problems | U1-Forced - Immediate | 851-CC GT units
8790 | Miscellaneous CEMS problems | Pollution Control Equipment | Continued Emissions Monitoring Systems (CEMS) | U1 | Forced - Immediate | 2016 | Gas | GG | 851 | CC GT units | WECC | Off-Peak | 27.8667 | 38 | 1 | 1 | 8790-Miscellaneous CEMS problems | U1-Forced - Immediate | 851-CC GT units
8790 | Miscellaneous CEMS problems | Pollution Control Equipment | Continued Emissions Monitoring Systems (CEMS) | D1 | Forced - Immediate | 2016 | Gas | GG | 851 | CC GT units | MRO | Winter | 6222.6666 | 130 | 1 | 1 | 8790-Miscellaneous CEMS problems | D1-Forced - Immediate | 851-CC GT units
8790 | Miscellaneous CEMS problems | Pollution Control Equipment | Continued Emissions Monitoring Systems (CEMS) | U1 | Forced - Immediate | 2016 | Gas | GG | 851 | CC GT units | WECC | Off-Peak | 41.82 | 49.2 | 1 | 1 | 8790-Miscellaneous CEMS problems | U1-Forced - Immediate | 851-CC GT units
8790 | Miscellaneous CEMS problems | Pollution Control Equipment | Continued Emissions Monitoring Systems (CEMS) | U1 | Forced - Immediate | 2016 | Gas | GG | 851 | CC GT units | NPCC | Off-Peak | 409.8613 | 183.52 | 1 | 1 | 8790-Miscellaneous CEMS problems | U1-Forced - Immediate | 851-CC GT units
8790 | Miscellaneous CEMS problems | Pollution Control Equipment | Continued Emissions Monitoring Systems (CEMS) | U1 | Forced - Immediate | 2016 | Gas | GG | 851 | CC GT units | TRE | Winter | 450.2166 | 227 | 1 | 1 | 8790-Miscellaneous CEMS problems | U1-Forced - Immediate | 851-CC GT units
8790 | Miscellaneous CEMS problems | Pollution Control Equipment | Continued Emissions Monitoring Systems (CEMS) | U1 | Forced - Immediate | 2016 | Gas | GG | 851 | CC GT units | WECC | Winter | 4222.3166 | 167 | 1 | 1 | 8790-Miscellaneous CEMS problems | U1-Forced - Immediate | 851-CC GT units
8790 | Miscellaneous CEMS problems | Pollution Control Equipment | Continued Emissions Monitoring Systems (CEMS) | D1 | Forced - Immediate | 2016 | Waste Heat | WH | 852 | CC steam units | WECC | Summer | 16.3333 | 10 | 1 | 1 | 8790-Miscellaneous CEMS problems | D1-Forced - Immediate | 852-CC steam units
8790 | Miscellaneous CEMS problems | Pollution Control Equipment | Continued Emissions Monitoring Systems (CEMS) | D1 | Forced - Immediate | 2016 | Waste Heat | WH | 852 | CC steam units | WECC | Winter | 2903.3333 | 130 | 1 | 1 | 8790-Miscellaneous CEMS problems | D1-Forced - Immediate | 852-CC steam units
8790 | Miscellaneous CEMS problems | Pollution Control Equipment | Continued Emissions Monitoring Systems (CEMS) | D1 | Forced - Immediate | 2016 | Waste Heat | WH | 852 | CC steam units | WECC | Off-Peak | 7.3333 | 10 | 1 | 1 | 8790-Miscellaneous CEMS problems | D1-Forced - Immediate | 852-CC steam units
8790 | Miscellaneous CEMS problems | Pollution Control Equipment | Continued Emissions Monitoring Systems (CEMS) | D1 | Forced - Immediate | 2016 | Waste Heat | WH | 852 | CC steam units | WECC | Off-Peak | 563.2666 | 119 | 1 | 1 | 8790-Miscellaneous CEMS problems | D1-Forced - Immediate | 852-CC steam units
8790 | Miscellaneous CEMS problems | Pollution Control Equipment | Continued Emissions Monitoring Systems (CEMS) | D1 | Forced - Immediate | 2016 | Waste Heat | WH | 852 | CC steam units | WECC | Winter | 2225.1666 | 130 | 1 | 1 | 8790-Miscellaneous CEMS problems | D1-Forced - Immediate | 852-CC steam units
8790 | Miscellaneous CEMS problems | Pollution Control Equipment | Continued Emissions Monitoring Systems (CEMS) | U1 | Forced - Immediate | 2016 | Gas | GG | 852 | CC steam units | NPCC | Off-Peak | 36.1577 | 16.19 | 1 | 1 | 8790-Miscellaneous CEMS problems | U1-Forced - Immediate | 852-CC steam units
8790 | Miscellaneous CEMS problems | Pollution Control Equipment | Continued Emissions Monitoring Systems (CEMS) | U1 | Forced - Immediate | 2016 | Gas | GG | 852 | CC steam units | NPCC | Off-Peak | 117.1383 | 52.45 | 1 | 1 | 8790-Miscellaneous CEMS problems | U1-Forced - Immediate | 852-CC steam units
8790 | Miscellaneous CEMS problems | Pollution Control Equipment | Continued Emissions Monitoring Systems (CEMS) | U1 | Forced - Immediate | 2016 | Gas | GG | 860 | Co-generator Block | WECC | Off-Peak | 261.9916 | 74.5 | 1 | 1 | 8790-Miscellaneous CEMS problems | U1-Forced - Immediate | 860-Co-generator Block
8790 | Miscellaneous CEMS problems | Pollution Control Equipment | Continued Emissions Monitoring Systems (CEMS) | D1 | Forced - Immediate | 2016 | Gas | GG | 860 | Co-generator Block | RFC | Off-Peak | 422.1 | 60.3 | 1 | 1 | 8790-Miscellaneous CEMS problems | D1-Forced - Immediate | 860-Co-generator Block
8790 | Miscellaneous CEMS problems | Pollution Control Equipment | Continued Emissions Monitoring Systems (CEMS) | U1 | Forced - Immediate | 2016 | Gas | GG | 860 | Co-generator Block | WECC | Off-Peak | 271.925 | 74.5 | 1 | 1 | 8790-Miscellaneous CEMS problems | U1-Forced - Immediate | 860-Co-generator Block
8790 | Miscellaneous CEMS problems | Pollution Control Equipment | Continued Emissions Monitoring Systems (CEMS) | U1 | Forced - Immediate | 2016 | Gas | GG | 861 | CoG GT units | WECC | Winter | 69 | 23 | 1 | 1 | 8790-Miscellaneous CEMS problems | U1-Forced - Immediate | 861-CoG GT units
8790 | Miscellaneous CEMS problems | Pollution Control Equipment | Continued Emissions Monitoring Systems (CEMS) | U2 | Forced - Delayed | 2016 | Gas | GG | 861 | CoG GT units | WECC | Summer | 61.6 | 84 | 1 | 1 | 8790-Miscellaneous CEMS problems | U2-Forced - Delayed | 861-CoG GT units
8790 | Miscellaneous CEMS problems | Pollution Control Equipment | Continued Emissions Monitoring Systems (CEMS) | U2 | Forced - Delayed | 2016 | Waste Heat | WH | 862 | CoG steam units | WECC | Summer | 35.5 | 30 | 1 | 1 | 8790-Miscellaneous CEMS problems | U2-Forced - Delayed | 862-CoG steam units
8800 | SNCR NOx Reagent | Pollution Control Equipment | NOx Reduction Systems | D1 | Forced - Immediate | 2016 | Oil | DI | 100 | Fossil-Steam | SERC | Off-Peak | 59.4667 | 16 | 1 | 1 | 8800-SNCR NOx Reagent | D1-Forced - Immediate | 100-Fossil-Steam
8800 | SNCR NOx Reagent | Pollution Control Equipment | NOx Reduction Systems | D3 | Forced - Postponed | 2016 | Coal | CC | 100 | Fossil-Steam | WECC | Winter | 126.8 | 8 | 1 | 1 | 8800-SNCR NOx Reagent | D3-Forced - Postponed | 100-Fossil-Steam
8800 | SNCR NOx Reagent | Pollution Control Equipment | NOx Reduction Systems | D1 | Forced - Immediate | 2016 | Oil | DI | 100 | Fossil-Steam | SERC | Winter | 22.5 | 6 | 1 | 1 | 8800-SNCR NOx Reagent | D1-Forced - Immediate | 100-Fossil-Steam
8802 | SNCR NOx Control system | Pollution Control Equipment | NOx Reduction Systems | D2 | Forced - Delayed | 2016 | Coal | LI | 100 | Fossil-Steam | MRO | Off-Peak | 76.2667 | 32 | 1 | 1 | 8802-SNCR NOx Control system | D2-Forced - Delayed | 100-Fossil-Steam
8802 | SNCR NOx Control system | Pollution Control Equipment | NOx Reduction Systems | U1 | Forced - Immediate | 2016 | Coal | CC | 100 | Fossil-Steam | RFC | Summer | 6458.9166 | 179 | 1 | 1 | 8802-SNCR NOx Control system | U1-Forced - Immediate | 100-Fossil-Steam
8802 | SNCR NOx Control system | Pollution Control Equipment | NOx Reduction Systems | D1 | Forced - Immediate | 2016 | Coal | CC | 100 | Fossil-Steam | WECC | Summer | 1541.6666 | 50 | 1 | 1 | 8802-SNCR NOx Control system | D1-Forced - Immediate | 100-Fossil-Steam
8802 | SNCR NOx Control system | Pollution Control Equipment | NOx Reduction Systems | D1 | Forced - Immediate | 2016 | Coal | CC | 100 | Fossil-Steam | WECC | Summer | 6742.1666 | 70 | 1 | 1 | 8802-SNCR NOx Control system | D1-Forced - Immediate | 100-Fossil-Steam
8802 | SNCR NOx Control system | Pollution Control Equipment | NOx Reduction Systems | SF | Startup Failure | 2016 | Gas | GG | 300 | Gas Turbine/Jet Engine (Simple Cycle Operation) | SERC | Off-Peak | 596.4 | 84 | 1 | 1 | 8802-SNCR NOx Control system | SF-Startup Failure | 300-Gas Turbine/Jet Engine (Simple Cycle Operation)
8802 | SNCR NOx Control system | Pollution Control Equipment | NOx Reduction Systems | U1 | Forced - Immediate | 2016 | Gas | GG | 300 | Gas Turbine/Jet Engine (Simple Cycle Operation) | WECC | Off-Peak | 2948.4 | 42 | 1 | 1 | 8802-SNCR NOx Control system | U1-Forced - Immediate | 300-Gas Turbine/Jet Engine (Simple Cycle Operation)
8802 | SNCR NOx Control system | Pollution Control Equipment | NOx Reduction Systems | U1 | Forced - Immediate | 2016 | Gas | GG | 300 | Gas Turbine/Jet Engine (Simple Cycle Operation) | WECC | Off-Peak | 213.75 | 47.5 | 1 | 1 | 8802-SNCR NOx Control system | U1-Forced - Immediate | 300-Gas Turbine/Jet Engine (Simple Cycle Operation)
8802 | SNCR NOx Control system | Pollution Control Equipment | NOx Reduction Systems | U1 | Forced - Immediate | 2016 | Gas | GG | 300 | Gas Turbine/Jet Engine (Simple Cycle Operation) | SERC | Off-Peak | 407.9166 | 89 | 1 | 1 | 8802-SNCR NOx Control system | U1-Forced - Immediate | 300-Gas Turbine/Jet Engine (Simple Cycle Operation)
8802 | SNCR NOx Control system | Pollution Control Equipment | NOx Reduction Systems | U1 | Forced - Immediate | 2016 | Gas | GG | 300 | Gas Turbine/Jet Engine (Simple Cycle Operation) | WECC | Off-Peak | 608 | 48 | 1 | 1 | 8802-SNCR NOx Control system | U1-Forced - Immediate | 300-Gas Turbine/Jet Engine (Simple Cycle Operation)
8802 | SNCR NOx Control system | Pollution Control Equipment | NOx Reduction Systems | U1 | Forced - Immediate | 2016 | Gas | GG | 300 | Gas Turbine/Jet Engine (Simple Cycle Operation) | SERC | Off-Peak | 616 | 84 | 1 | 1 | 8802-SNCR NOx Control system | U1-Forced - Immediate | 300-Gas Turbine/Jet Engine (Simple Cycle Operation)
8802 | SNCR NOx Control system | Pollution Control Equipment | NOx Reduction Systems | U1 | Forced - Immediate | 2016 | Gas | GG | 300 | Gas Turbine/Jet Engine (Simple Cycle Operation) | WECC | Off-Peak | 297.6666 | 47.5 | 1 | 1 | 8802-SNCR NOx Control system | U1-Forced - Immediate | 300-Gas Turbine/Jet Engine (Simple Cycle Operation)
8802 | SNCR NOx Control system | Pollution Control Equipment | NOx Reduction Systems | U1 | Forced - Immediate | 2016 | Gas | GG | 300 | Gas Turbine/Jet Engine (Simple Cycle Operation) | SERC | Off-Peak | 702 | 180 | 1 | 1 | 8802-SNCR NOx Control system | U1-Forced - Immediate | 300-Gas Turbine/Jet Engine (Simple Cycle Operation)
8802 | SNCR NOx Control system | Pollution Control Equipment | NOx Reduction Systems | U1 | Forced - Immediate | 2016 | Gas | GG | 300 | Gas Turbine/Jet Engine (Simple Cycle Operation) | WECC | Off-Peak | 791.7 | 42 | 1 | 1 | 8802-SNCR NOx Control system | U1-Forced - Immediate | 300-Gas Turbine/Jet Engine (Simple Cycle Operation)
8809 | Other SNCR NOx problems | Pollution Control Equipment | NOx Reduction Systems | D1 | Forced - Immediate | 2016 | Oil | DI | 100 | Fossil-Steam | SERC | Off-Peak | 9.8 | 6 | 1 | 1 | 8809-Other SNCR NOx problems | D1-Forced - Immediate | 100-Fossil-Steam
8809 | Other SNCR NOx problems | Pollution Control Equipment | NOx Reduction Systems | D1 | Forced - Immediate | 2016 | Oil | DI | 100 | Fossil-Steam | SERC | Off-Peak | 7 | 6 | 1 | 1 | 8809-Other SNCR NOx problems | D1-Forced - Immediate | 100-Fossil-Steam
8809 | Other SNCR NOx problems | Pollution Control Equipment | NOx Reduction Systems | D1 | Forced - Immediate | 2016 | Oil | DI | 100 | Fossil-Steam | SERC | Off-Peak | 11.1 | 6 | 1 | 1 | 8809-Other SNCR NOx problems | D1-Forced - Immediate | 100-Fossil-Steam
8809 | Other SNCR NOx problems | Pollution Control Equipment | NOx Reduction Systems | D3 | Forced - Postponed | 2016 | Coal | CC | 100 | Fossil-Steam | WECC | Summer | 53.3333 | 40 | 1 | 1 | 8809-Other SNCR NOx problems | D3-Forced - Postponed | 100-Fossil-Steam
8809 | Other SNCR NOx problems | Pollution Control Equipment | NOx Reduction Systems | D1 | Forced - Immediate | 2016 | Oil | DI | 100 | Fossil-Steam | SERC | Off-Peak | 11.4 | 6 | 1 | 1 | 8809-Other SNCR NOx problems | D1-Forced - Immediate | 100-Fossil-Steam
8809 | Other SNCR NOx problems | Pollution Control Equipment | NOx Reduction Systems | D1 | Forced - Immediate | 2016 | Coal | CC | 100 | Fossil-Steam | WECC | Summer | 86.5 | 30 | 1 | 1 | 8809-Other SNCR NOx problems | D1-Forced - Immediate | 100-Fossil-Steam
8809 | Other SNCR NOx problems | Pollution Control Equipment | NOx Reduction Systems | D1 | Forced - Immediate | 2016 | Oil | DI | 100 | Fossil-Steam | SERC | Off-Peak | 9 | 6 | 1 | 1 | 8809-Other SNCR NOx problems | D1-Forced - Immediate | 100-Fossil-Steam
8809 | Other SNCR NOx problems | Pollution Control Equipment | NOx Reduction Systems | D1 | Forced - Immediate | 2016 | Oil | DI | 100 | Fossil-Steam | SERC | Off-Peak | 33.2 | 4 | 1 | 1 | 8809-Other SNCR NOx problems | D1-Forced - Immediate | 100-Fossil-Steam
8809 | Other SNCR NOx problems | Pollution Control Equipment | NOx Reduction Systems | U1 | Forced - Immediate | 2016 | Gas | GG | 300 | Gas Turbine/Jet Engine (Simple Cycle Operation) | MRO | Summer | 71.8667 | 44 | 1 | 1 | 8809-Other SNCR NOx problems | U1-Forced - Immediate | 300-Gas Turbine/Jet Engine (Simple Cycle Operation)
8809 | Other SNCR NOx problems | Pollution Control Equipment | NOx Reduction Systems | U1 | Forced - Immediate | 2016 | Gas | GG | 300 | Gas Turbine/Jet Engine (Simple Cycle Operation) | MRO | Summer | 1.4667 | 44 | 1 | 3 | 8809-Other SNCR NOx problems | U1-Forced - Immediate | 300-Gas Turbine/Jet Engine (Simple Cycle Operation)
8809 | Other SNCR NOx problems | Pollution Control Equipment | NOx Reduction Systems | U1 | Forced - Immediate | 2016 | Gas | GG | 300 | Gas Turbine/Jet Engine (Simple Cycle Operation) | NPCC | Summer | 129.3641 | 29.29 | 1 | 1 | 8809-Other SNCR NOx problems | U1-Forced - Immediate | 300-Gas Turbine/Jet Engine (Simple Cycle Operation)
8809 | Other SNCR NOx problems | Pollution Control Equipment | NOx Reduction Systems | U1 | Forced - Immediate | 2016 | Gas | GG | 300 | Gas Turbine/Jet Engine (Simple Cycle Operation) | MRO | Summer | 3.6667 | 44 | 1 | 2 | 8809-Other SNCR NOx problems | U1-Forced - Immediate | 300-Gas Turbine/Jet Engine (Simple Cycle Operation)
8809 | Other SNCR NOx problems | Pollution Control Equipment | NOx Reduction Systems | U1 | Forced - Immediate | 2016 | Gas | GG | 300 | Gas Turbine/Jet Engine (Simple Cycle Operation) | MRO | Summer | 34.4667 | 44 | 1 | 1 | 8809-Other SNCR NOx problems | U1-Forced - Immediate | 300-Gas Turbine/Jet Engine (Simple Cycle Operation)
8809 | Other SNCR NOx problems | Pollution Control Equipment | NOx Reduction Systems | U1 | Forced - Immediate | 2016 | Gas | GG | 300 | Gas Turbine/Jet Engine (Simple Cycle Operation) | RFC | Off-Peak | 175.3333 | 40 | 1 | 1 | 8809-Other SNCR NOx problems | U1-Forced - Immediate | 300-Gas Turbine/Jet Engine (Simple Cycle Operation)
8809 | Other SNCR NOx problems | Pollution Control Equipment | NOx Reduction Systems | U1 | Forced - Immediate | 2016 | Gas | GG | 300 | Gas Turbine/Jet Engine (Simple Cycle Operation) | MRO | Summer | 2.9333 | 44 | 1 | 3 | 8809-Other SNCR NOx problems | U1-Forced - Immediate | 300-Gas Turbine/Jet Engine (Simple Cycle Operation)
8809 | Other SNCR NOx problems | Pollution Control Equipment | NOx Reduction Systems | U1 | Forced - Immediate | 2016 | Gas | GG | 300 | Gas Turbine/Jet Engine (Simple Cycle Operation) | RFC | Winter | 24.9333 | 44 | 1 | 1 | 8809-Other SNCR NOx problems | U1-Forced - Immediate | 300-Gas Turbine/Jet Engine (Simple Cycle Operation)
8809 | Other SNCR NOx problems | Pollution Control Equipment | NOx Reduction Systems | D1 | Forced - Immediate | 2016 | Gas | GG | 300 | Gas Turbine/Jet Engine (Simple Cycle Operation) | MRO | Summer | 18606.0333 | 26 | 1 | 1 | 8809-Other SNCR NOx problems | D1-Forced - Immediate | 300-Gas Turbine/Jet Engine (Simple Cycle Operation)
8809 | Other SNCR NOx problems | Pollution Control Equipment | NOx Reduction Systems | U1 | Forced - Immediate | 2016 | Gas | GG | 300 | Gas Turbine/Jet Engine (Simple Cycle Operation) | MRO | Off-Peak | 4.8 | 48 | 1 | 1 | 8809-Other SNCR NOx problems | U1-Forced - Immediate | 300-Gas Turbine/Jet Engine (Simple Cycle Operation)
8809 | Other SNCR NOx problems | Pollution Control Equipment | NOx Reduction Systems | U1 | Forced - Immediate | 2016 | Gas | GG | 300 | Gas Turbine/Jet Engine (Simple Cycle Operation) | MRO | Summer | 750.2 | 44 | 1 | 1 | 8809-Other SNCR NOx problems | U1-Forced - Immediate | 300-Gas Turbine/Jet Engine (Simple Cycle Operation)
8809 | Other SNCR NOx problems | Pollution Control Equipment | NOx Reduction Systems | U1 | Forced - Immediate | 2016 | Gas | GG | 300 | Gas Turbine/Jet Engine (Simple Cycle Operation) | MRO | Summer | 2.2 | 44 | 1 | 1 | 8809-Other SNCR NOx problems | U1-Forced - Immediate | 300-Gas Turbine/Jet Engine (Simple Cycle Operation)
8809 | Other SNCR NOx problems | Pollution Control Equipment | NOx Reduction Systems | U1 | Forced - Immediate | 2016 | Gas | GG | 300 | Gas Turbine/Jet Engine (Simple Cycle Operation) | MRO | Summer | 5.1333 | 44 | 1 | 1 | 8809-Other SNCR NOx problems | U1-Forced - Immediate | 300-Gas Turbine/Jet Engine (Simple Cycle Operation)
8809 | Other SNCR NOx problems | Pollution Control Equipment | NOx Reduction Systems | U1 | Forced - Immediate | 2016 | Gas | GG | 300 | Gas Turbine/Jet Engine (Simple Cycle Operation) | MRO | Summer | 96.8 | 44 | 1 | 1 | 8809-Other SNCR NOx problems | U1-Forced - Immediate | 300-Gas Turbine/Jet Engine (Simple Cycle Operation)
8809 | Other SNCR NOx problems | Pollution Control Equipment | NOx Reduction Systems | U1 | Forced - Immediate | 2016 | Gas | GG | 300 | Gas Turbine/Jet Engine (Simple Cycle Operation) | RFC | Summer | 404.0667 | 44 | 1 | 1 | 8809-Other SNCR NOx problems | U1-Forced - Immediate | 300-Gas Turbine/Jet Engine (Simple Cycle Operation)
8809 | Other SNCR NOx problems | Pollution Control Equipment | NOx Reduction Systems | D1 | Forced - Immediate | 2016 | Gas | GG | 800 | Miscellaneous | RFC | Summer | 1376.2664 | 397 | 1 | 1 | 8809-Other SNCR NOx problems | D1-Forced - Immediate | 800-Miscellaneous
8809 | Other SNCR NOx problems | Pollution Control Equipment | NOx Reduction Systems | D1 | Forced - Immediate | 2016 | Gas | GG | 800 | Miscellaneous | RFC | Summer | 7450.3333 | 217 | 1 | 1 | 8809-Other SNCR NOx problems | D1-Forced - Immediate | 800-Miscellaneous
8809 | Other SNCR NOx problems | Pollution Control Equipment | NOx Reduction Systems | D1 | Forced - Immediate | 2016 | Gas | GG | 800 | Miscellaneous | RFC | Winter | 4132.3333 | 220 | 1 | 1 | 8809-Other SNCR NOx problems | D1-Forced - Immediate | 800-Miscellaneous
8809 | Other SNCR NOx problems | Pollution Control Equipment | NOx Reduction Systems | D1 | Forced - Immediate | 2016 | Gas | GG | 800 | Miscellaneous | RFC | Off-Peak | 9275.9165 | 395 | 1 | 1 | 8809-Other SNCR NOx problems | D1-Forced - Immediate | 800-Miscellaneous
8809 | Other SNCR NOx problems | Pollution Control Equipment | NOx Reduction Systems | D1 | Forced - Immediate | 2016 | Waste Heat | WH | 852 | CC steam units | WECC | Winter | 0.875 | 10.5 | 1 | 1 | 8809-Other SNCR NOx problems | D1-Forced - Immediate | 852-CC steam units
8810 | SCR NOx Reactor | Pollution Control Equipment | NOx Reduction Systems | D1 | Forced - Immediate | 2016 | Coal | CC | 100 | Fossil-Steam | RFC | Off-Peak | 139.5833 | 67 | 1 | 1 | 8810-SCR NOx Reactor | D1-Forced - Immediate | 100-Fossil-Steam
8812 | SCR NOxCatalyst | Pollution Control Equipment | NOx Reduction Systems | D1 | Forced - Immediate | 2016 | Coal | CC | 100 | Fossil-Steam | SERC | Off-Peak | 34.5833 | 5 | 1 | 1 | 8812-SCR NOxCatalyst | D1-Forced - Immediate | 100-Fossil-Steam
8812 | SCR NOxCatalyst | Pollution Control Equipment | NOx Reduction Systems | D1 | Forced - Immediate | 2016 | Coal | CC | 100 | Fossil-Steam | SERC | Off-Peak | 1729.3166 | 43 | 1 | 1 | 8812-SCR NOxCatalyst | D1-Forced - Immediate | 100-Fossil-Steam
8812 | SCR NOxCatalyst | Pollution Control Equipment | NOx Reduction Systems | D1 | Forced - Immediate | 2016 | Coal | CC | 100 | Fossil-Steam | SERC | Off-Peak | 2190 | 15 | 1 | 1 | 8812-SCR NOxCatalyst | D1-Forced - Immediate | 100-Fossil-Steam
8812 | SCR NOxCatalyst | Pollution Control Equipment | NOx Reduction Systems | D1 | Forced - Immediate | 2016 | Coal | CC | 100 | Fossil-Steam | SERC | Off-Peak | 3860.7 | 38.25 | 1 | 1 | 8812-SCR NOxCatalyst | D1-Forced - Immediate | 100-Fossil-Steam
8812 | SCR NOxCatalyst | Pollution Control Equipment | NOx Reduction Systems | D1 | Forced - Immediate | 2016 | Coal | CC | 100 | Fossil-Steam | SERC | Off-Peak | 4147.5 | 25 | 1 | 1 | 8812-SCR NOxCatalyst | D1-Forced - Immediate | 100-Fossil-Steam
8812 | SCR NOxCatalyst | Pollution Control Equipment | NOx Reduction Systems | D1 | Forced - Immediate | 2016 | Coal | CC | 100 | Fossil-Steam | SERC | Summer | 2265.6 | 24 | 1 | 1 | 8812-SCR NOxCatalyst | D1-Forced - Immediate | 100-Fossil-Steam
8812 | SCR NOxCatalyst | Pollution Control Equipment | NOx Reduction Systems | D1 | Forced - Immediate | 2016 | Coal | CC | 100 | Fossil-Steam | SERC | Summer | 1768 | 24 | 1 | 1 | 8812-SCR NOxCatalyst | D1-Forced - Immediate | 100-Fossil-Steam
8812 | SCR NOxCatalyst | Pollution Control Equipment | NOx Reduction Systems | D1 | Forced - Immediate | 2016 | Coal | CC | 100 | Fossil-Steam | SERC | Winter | 7087.0833 | 25 | 1 | 1 | 8812-SCR NOxCatalyst | D1-Forced - Immediate | 100-Fossil-Steam
8812 | SCR NOxCatalyst | Pollution Control Equipment | NOx Reduction Systems | D1 | Forced - Immediate | 2016 | Coal | CC | 100 | Fossil-Steam | SERC | Off-Peak | 831.8333 | 10 | 1 | 1 | 8812-SCR NOxCatalyst | D1-Forced - Immediate | 100-Fossil-Steam
8812 | SCR NOxCatalyst | Pollution Control Equipment | NOx Reduction Systems | D1 | Forced - Immediate | 2016 | Coal | CC | 100 | Fossil-Steam | SERC | Off-Peak | 2560 | 24 | 1 | 1 | 8812-SCR NOxCatalyst | D1-Forced - Immediate | 100-Fossil-Steam
8812 | SCR NOxCatalyst | Pollution Control Equipment | NOx Reduction Systems | D1 | Forced - Immediate | 2016 | Coal | CC | 100 | Fossil-Steam | SERC | Summer | 198.8 | 24 | 1 | 1 | 8812-SCR NOxCatalyst | D1-Forced - Immediate | 100-Fossil-Steam
8812 | SCR NOxCatalyst | Pollution Control Equipment | NOx Reduction Systems | D1 | Forced - Immediate | 2016 | Coal | CC | 100 | Fossil-Steam | SERC | Off-Peak | 1161.3333 | 33.5 | 1 | 1 | 8812-SCR NOxCatalyst | D1-Forced - Immediate | 100-Fossil-Steam
8812 | SCR NOxCatalyst | Pollution Control Equipment | NOx Reduction Systems | D1 | Forced - Immediate | 2016 | Coal | CC | 100 | Fossil-Steam | SERC | Off-Peak | 3687.25 | 43 | 1 | 1 | 8812-SCR NOxCatalyst | D1-Forced - Immediate | 100-Fossil-Steam
8812 | SCR NOxCatalyst | Pollution Control Equipment | NOx Reduction Systems | D1 | Forced - Immediate | 2016 | Coal | CC | 100 | Fossil-Steam | SERC | Off-Peak | 9706 | 40 | 1 | 1 | 8812-SCR NOxCatalyst | D1-Forced - Immediate | 100-Fossil-Steam
8812 | SCR NOxCatalyst | Pollution Control Equipment | NOx Reduction Systems | D1 | Forced - Immediate | 2016 | Coal | CC | 100 | Fossil-Steam | SERC | Summer | 589.0417 | 33.5 | 1 | 1 | 8812-SCR NOxCatalyst | D1-Forced - Immediate | 100-Fossil-Steam
8812 | SCR NOxCatalyst | Pollution Control Equipment | NOx Reduction Systems | D1 | Forced - Immediate | 2016 | Coal | CC | 100 | Fossil-Steam | SERC | Off-Peak | 2924.8333 | 35 | 1 | 1 | 8812-SCR NOxCatalyst | D1-Forced - Immediate | 100-Fossil-Steam
8812 | SCR NOxCatalyst | Pollution Control Equipment | NOx Reduction Systems | D1 | Forced - Immediate | 2016 | Coal | CC | 100 | Fossil-Steam | SERC | Summer | 13.2 | 24 | 1 | 1 | 8812-SCR NOxCatalyst | D1-Forced - Immediate | 100-Fossil-Steam
8812 | SCR NOxCatalyst | Pollution Control Equipment | NOx Reduction Systems | D1 | Forced - Immediate | 2016 | Coal | CC | 100 | Fossil-Steam | SERC | Summer | 38.3333 | 28.75 | 1 | 1 | 8812-SCR NOxCatalyst | D1-Forced - Immediate | 100-Fossil-Steam
8812 | SCR NOxCatalyst | Pollution Control Equipment | NOx Reduction Systems | D1 | Forced - Immediate | 2016 | Coal | CC | 100 | Fossil-Steam | SERC | Summer | 241.9791 | 28.75 | 1 | 1 | 8812-SCR NOxCatalyst | D1-Forced - Immediate | 100-Fossil-Steam
8812 | SCR NOxCatalyst | Pollution Control Equipment | NOx Reduction Systems | D1 | Forced - Immediate | 2016 | Coal | CC | 100 | Fossil-Steam | SERC | Summer | 956 | 24 | 1 | 1 | 8812-SCR NOxCatalyst | D1-Forced - Immediate | 100-Fossil-Steam
8812 | SCR NOxCatalyst | Pollution Control Equipment | NOx Reduction Systems | D1 | Forced - Immediate | 2016 | Coal | CC | 100 | Fossil-Steam | SERC | Summer | 4991.4791 | 28.75 | 1 | 1 | 8812-SCR NOxCatalyst | D1-Forced - Immediate | 100-Fossil-Steam
8812 | SCR NOxCatalyst | Pollution Control Equipment | NOx Reduction Systems | D1 | Forced - Immediate | 2016 | Coal | CC | 100 | Fossil-Steam | MRO | Winter | 5545.2 | 24 | 1 | 1 | 8812-SCR NOxCatalyst | D1-Forced - Immediate | 100-Fossil-Steam
8812 | SCR NOxCatalyst | Pollution Control Equipment | NOx Reduction Systems | D1 | Forced - Immediate | 2016 | Coal | CC | 100 | Fossil-Steam | SERC | Off-Peak | 0 | 0 | 1 | 1 | 8812-SCR NOxCatalyst | D1-Forced - Immediate | 100-Fossil-Steam
8812 | SCR NOxCatalyst | Pollution Control Equipment | NOx Reduction Systems | D1 | Forced - Immediate | 2016 | Coal | CC | 100 | Fossil-Steam | SERC | Off-Peak | 2020.875 | 38.25 | 1 | 1 | 8812-SCR NOxCatalyst | D1-Forced - Immediate | 100-Fossil-Steam
8812 | SCR NOxCatalyst | Pollution Control Equipment | NOx Reduction Systems | D1 | Forced - Immediate | 2016 | Coal | CC | 100 | Fossil-Steam | SERC | Summer | 1626 | 24 | 1 | 1 | 8812-SCR NOxCatalyst | D1-Forced - Immediate | 100-Fossil-Steam
8812 | SCR NOxCatalyst | Pollution Control Equipment | NOx Reduction Systems | D1 | Forced - Immediate | 2016 | Coal | CC | 100 | Fossil-Steam | SERC | Winter | 5030.6667 | 24.5 | 1 | 1 | 8812-SCR NOxCatalyst | D1-Forced - Immediate | 100-Fossil-Steam
8812 | SCR NOxCatalyst | Pollution Control Equipment | NOx Reduction Systems | D1 | Forced - Immediate | 2016 | Coal | CC | 100 | Fossil-Steam | SERC | Off-Peak | 473 | 43 | 1 | 1 | 8812-SCR NOxCatalyst | D1-Forced - Immediate | 100-Fossil-Steam
8812 | SCR NOxCatalyst | Pollution Control Equipment | NOx Reduction Systems | D1 | Forced - Immediate | 2016 | Coal | CC | 100 | Fossil-Steam | SERC | Off-Peak | 1230 | 15 | 1 | 1 | 8812-SCR NOxCatalyst | D1-Forced - Immediate | 100-Fossil-Steam
8812 | SCR NOxCatalyst | Pollution Control Equipment | NOx Reduction Systems | D1 | Forced - Immediate | 2016 | Coal | CC | 100 | Fossil-Steam | SERC | Off-Peak | 1980.4083 | 33.5 | 1 | 1 | 8812-SCR NOxCatalyst | D1-Forced - Immediate | 100-Fossil-Steam
8812 | SCR NOxCatalyst | Pollution Control Equipment | NOx Reduction Systems | D1 | Forced - Immediate | 2016 | Coal | CC | 100 | Fossil-Steam | SERC | Off-Peak | 2185.35 | 38.25 | 1 | 1 | 8812-SCR NOxCatalyst | D1-Forced - Immediate | 100-Fossil-Steam
8812 | SCR NOxCatalyst | Pollution Control Equipment | NOx Reduction Systems | D1 | Forced - Immediate | 2016 | Coal | CC | 100 | Fossil-Steam | SERC | Summer | 43.5 | 14.5 | 1 | 1 | 8812-SCR NOxCatalyst | D1-Forced - Immediate | 100-Fossil-Steam
8812 | SCR NOxCatalyst | Pollution Control Equipment | NOx Reduction Systems | D1 | Forced - Immediate | 2016 | Coal | CC | 100 | Fossil-Steam | SERC | Summer | 50 | 24 | 1 | 1 | 8812-SCR NOxCatalyst | D1-Forced - Immediate | 100-Fossil-Steam
8812 | SCR NOxCatalyst | Pollution Control Equipment | NOx Reduction Systems | D1 | Forced - Immediate | 2016 | Coal | CC | 100 | Fossil-Steam | SERC | Summer | 403.2 | 24 | 1 | 1 | 8812-SCR NOxCatalyst | D1-Forced - Immediate | 100-Fossil-Steam
8812 | SCR NOxCatalyst | Pollution Control Equipment | NOx Reduction Systems | D1 | Forced - Immediate | 2016 | Coal | CC | 100 | Fossil-Steam | SERC | Summer | 543.75 | 14.5 | 1 | 1 | 8812-SCR NOxCatalyst | D1-Forced - Immediate | 100-Fossil-Steam
8812 | SCR NOxCatalyst | Pollution Control Equipment | NOx Reduction Systems | D1 | Forced - Immediate | 2016 | Coal | CC | 100 | Fossil-Steam | SERC | Summer | 776.4 | 24 | 1 | 1 | 8812-SCR NOxCatalyst | D1-Forced - Immediate | 100-Fossil-Steam
8812 | SCR NOxCatalyst | Pollution Control Equipment | NOx Reduction Systems | D1 | Forced - Immediate | 2016 | Coal | CC | 100 | Fossil-Steam | SERC | Summer | 1676.675 | 33.5 | 1 | 1 | 8812-SCR NOxCatalyst | D1-Forced - Immediate | 100-Fossil-Steam
8812 | SCR NOxCatalyst | Pollution Control Equipment | NOx Reduction Systems | D1 | Forced - Immediate | 2016 | Coal | CC | 100 | Fossil-Steam | SERC | Winter | 6173.6166 | 53 | 1 | 1 | 8812-SCR NOxCatalyst | D1-Forced - Immediate | 100-Fossil-Steam
8812 | SCR NOxCatalyst | Pollution Control Equipment | NOx Reduction Systems | D1 | Forced - Immediate | 2016 | Coal | CC | 100 | Fossil-Steam | SERC | Winter | 7274.25 | 53 | 1 | 1 | 8812-SCR NOxCatalyst | D1-Forced - Immediate | 100-Fossil-Steam
8812 | SCR NOxCatalyst | Pollution Control Equipment | NOx Reduction Systems | D1 | Forced - Immediate | 2016 | Coal | CC | 100 | Fossil-Steam | SERC | Winter | 12436.25 | 25 | 1 | 1 | 8812-SCR NOxCatalyst | D1-Forced - Immediate | 100-Fossil-Steam
8812 | SCR NOxCatalyst | Pollution Control Equipment | NOx Reduction Systems | U1 | Forced - Immediate | 2016 | Gas | GG | 300 | Gas Turbine/Jet Engine (Simple Cycle Operation) | WECC | Off-Peak | 339.3327 | 47.57 | 1 | 1 | 8812-SCR NOxCatalyst | U1-Forced - Immediate | 300-Gas Turbine/Jet Engine (Simple Cycle Operation)
8812 | SCR NOxCatalyst | Pollution Control Equipment | NOx Reduction Systems | U1 | Forced - Immediate | 2016 | Gas | GG | 300 | Gas Turbine/Jet Engine (Simple Cycle Operation) | WECC | Winter | 462 | 60 | 1 | 1 | 8812-SCR NOxCatalyst | U1-Forced - Immediate | 300-Gas Turbine/Jet Engine (Simple Cycle Operation)
8812 | SCR NOxCatalyst | Pollution Control Equipment | NOx Reduction Systems | U1 | Forced - Immediate | 2016 | Gas | GG | 300 | Gas Turbine/Jet Engine (Simple Cycle Operation) | NPCC | Winter | 98.1 | 98.1 | 1 | 2 | 8812-SCR NOxCatalyst | U1-Forced - Immediate | 300-Gas Turbine/Jet Engine (Simple Cycle Operation)
8812 | SCR NOxCatalyst | Pollution Control Equipment | NOx Reduction Systems | U1 | Forced - Immediate | 2016 | Gas | GG | 300 | Gas Turbine/Jet Engine (Simple Cycle Operation) | NPCC | Winter | 103.005 | 98.1 | 1 | 2 | 8812-SCR NOxCatalyst | U1-Forced - Immediate | 300-Gas Turbine/Jet Engine (Simple Cycle Operation)
8812 | SCR NOxCatalyst | Pollution Control Equipment | NOx Reduction Systems | D2 | Forced - Delayed | 2016 | Gas | GG | 851 | CC GT units | TRE | Winter | 1243.5 | 30 | 1 | 1 | 8812-SCR NOxCatalyst | D2-Forced - Delayed | 851-CC GT units
8813 | SCR NOx Injection grid piping/valves | Pollution Control Equipment | NOx Reduction Systems | D1 | Forced - Immediate | 2016 | Coal | CC | 100 | Fossil-Steam | RFC | Off-Peak | 307.9999 | 240 | 1 | 1 | 8813-SCR NOx Injection grid piping/valves | D1-Forced - Immediate | 100-Fossil-Steam
8813 | SCR NOx Injection grid piping/valves | Pollution Control Equipment | NOx Reduction Systems | SF | Startup Failure | 2016 | Gas | GG | 100 | Fossil-Steam | WECC | Off-Peak | 5475.1999 | 177 | 1 | 1 | 8813-SCR NOx Injection grid piping/valves | SF-Startup Failure | 100-Fossil-Steam
8813 | SCR NOx Injection grid piping/valves | Pollution Control Equipment | NOx Reduction Systems | U1 | Forced - Immediate | 2016 | Gas | GG | 300 | Gas Turbine/Jet Engine (Simple Cycle Operation) | WECC | Winter | 243.0416 | 47.5 | 1 | 1 | 8813-SCR NOx Injection grid piping/valves | U1-Forced - Immediate | 300-Gas Turbine/Jet Engine (Simple Cycle Operation)
8813 | SCR NOx Injection grid piping/valves | Pollution Control Equipment | NOx Reduction Systems | D1 | Forced - Immediate | 2016 | Gas | GG | 300 | Gas Turbine/Jet Engine (Simple Cycle Operation) | WECC | Winter | 287.28 | 100.8 | 1 | 1 | 8813-SCR NOx Injection grid piping/valves | D1-Forced - Immediate | 300-Gas Turbine/Jet Engine (Simple Cycle Operation)
8813 | SCR NOx Injection grid piping/valves | Pollution Control Equipment | NOx Reduction Systems | D1 | Forced - Immediate | 2016 | Gas | GG | 300 | Gas Turbine/Jet Engine (Simple Cycle Operation) | WECC | Winter | 2244.4799 | 100.8 | 1 | 1 | 8813-SCR NOx Injection grid piping/valves | D1-Forced - Immediate | 300-Gas Turbine/Jet Engine (Simple Cycle Operation)
8813 | SCR NOx Injection grid piping/valves | Pollution Control Equipment | NOx Reduction Systems | D2 | Forced - Delayed | 2016 | Gas | GG | 300 | Gas Turbine/Jet Engine (Simple Cycle Operation) | WECC | Summer | 2158.7999 | 100.8 | 1 | 1 | 8813-SCR NOx Injection grid piping/valves | D2-Forced - Delayed | 300-Gas Turbine/Jet Engine (Simple Cycle Operation)
8813 | SCR NOx Injection grid piping/valves | Pollution Control Equipment | NOx Reduction Systems | U1 | Forced - Immediate | 2016 | Gas | GG | 300 | Gas Turbine/Jet Engine (Simple Cycle Operation) | SERC | Off-Peak | 504 | 56 | 1 | 1 | 8813-SCR NOx Injection grid piping/valves | U1-Forced - Immediate | 300-Gas Turbine/Jet Engine (Simple Cycle Operation)
8813 | SCR NOx Injection grid piping/valves | Pollution Control Equipment | NOx Reduction Systems | U1 | Forced - Immediate | 2016 | Gas | GG | 300 | Gas Turbine/Jet Engine (Simple Cycle Operation) | NPCC | Summer | 139.6733 | 57.4 | 1 | 1 | 8813-SCR NOx Injection grid piping/valves | U1-Forced - Immediate | 300-Gas Turbine/Jet Engine (Simple Cycle Operation)
8813 | SCR NOx Injection grid piping/valves | Pollution Control Equipment | NOx Reduction Systems | U1 | Forced - Immediate | 2016 | Gas | OG | 300 | Gas Turbine/Jet Engine (Simple Cycle Operation) | MRO | Winter | 690.3333 | 95 | 1 | 1 | 8813-SCR NOx Injection grid piping/valves | U1-Forced - Immediate | 300-Gas Turbine/Jet Engine (Simple Cycle Operation)
8813 | SCR NOx Injection grid piping/valves | Pollution Control Equipment | NOx Reduction Systems | U1 | Forced - Immediate | 2016 | Gas | GG | 300 | Gas Turbine/Jet Engine (Simple Cycle Operation) | RFC | Off-Peak | 31.5 | 42 | 1 | 1 | 8813-SCR NOx Injection grid piping/valves | U1-Forced - Immediate | 300-Gas Turbine/Jet Engine (Simple Cycle Operation)
8813 | SCR NOx Injection grid piping/valves | Pollution Control Equipment | NOx Reduction Systems | U1 | Forced - Immediate | 2016 | Gas | GG | 300 | Gas Turbine/Jet Engine (Simple Cycle Operation) | WECC | Summer | 20.8433 | 48.1 | 1 | 1 | 8813-SCR NOx Injection grid piping/valves | U1-Forced - Immediate | 300-Gas Turbine/Jet Engine (Simple Cycle Operation)
8813 | SCR NOx Injection grid piping/valves | Pollution Control Equipment | NOx Reduction Systems | D1 | Forced - Immediate | 2016 | Gas | GG | 300 | Gas Turbine/Jet Engine (Simple Cycle Operation) | WECC | Winter | 99.12 | 100.8 | 1 | 1 | 8813-SCR NOx Injection grid piping/valves | D1-Forced - Immediate | 300-Gas Turbine/Jet Engine (Simple Cycle Operation)
8813 | SCR NOx Injection grid piping/valves | Pollution Control Equipment | NOx Reduction Systems | U1 | Forced - Immediate | 2016 | Gas | GG | 300 | Gas Turbine/Jet Engine (Simple Cycle Operation) | NPCC | Off-Peak | 26.7866 | 57.4 | 1 | 1 | 8813-SCR NOx Injection grid piping/valves | U1-Forced - Immediate | 300-Gas Turbine/Jet Engine (Simple Cycle Operation)
8813 | SCR NOx Injection grid piping/valves | Pollution Control Equipment | NOx Reduction Systems | U1 | Forced - Immediate | 2016 | Gas | GG | 300 | Gas Turbine/Jet Engine (Simple Cycle Operation) | RFC | Summer | 35.4166 | 85 | 1 | 1 | 8813-SCR NOx Injection grid piping/valves | U1-Forced - Immediate | 300-Gas Turbine/Jet Engine (Simple Cycle Operation)
8813 | SCR NOx Injection grid piping/valves | Pollution Control Equipment | NOx Reduction Systems | D1 | Forced - Immediate | 2016 | Gas | GG | 300 | Gas Turbine/Jet Engine (Simple Cycle Operation) | WECC | Off-Peak | 4 | 4 | 1 | 1 | 8813-SCR NOx Injection grid piping/valves | D1-Forced - Immediate | 300-Gas Turbine/Jet Engine (Simple Cycle Operation)
8813 | SCR NOx Injection grid piping/valves | Pollution Control Equipment | NOx Reduction Systems | U1 | Forced - Immediate | 2016 | Gas | GG | 300 | Gas Turbine/Jet Engine (Simple Cycle Operation) | NPCC | Off-Peak | 700.28 | 57.4 | 1 | 1 | 8813-SCR NOx Injection grid piping/valves | U1-Forced - Immediate | 300-Gas Turbine/Jet Engine (Simple Cycle Operation)
8813 | SCR NOx Injection grid piping/valves | Pollution Control Equipment | NOx Reduction Systems | U1 | Forced - Immediate | 2016 | Gas | GG | 300 | Gas Turbine/Jet Engine (Simple Cycle Operation) | WECC | Off-Peak | 1054.9 | 42 | 1 | 1 | 8813-SCR NOx Injection grid piping/valves | U1-Forced - Immediate | 300-Gas Turbine/Jet Engine (Simple Cycle Operation)
8813 | SCR NOx Injection grid piping/valves | Pollution Control Equipment | NOx Reduction Systems | D1 | Forced - Immediate | 2016 | Gas | GG | 800 | Miscellaneous | WECC | Off-Peak | 17.4813 | 18.73 | 1 | 1 | 8813-SCR NOx Injection grid piping/valves | D1-Forced - Immediate | 800-Miscellaneous
8813 | SCR NOx Injection grid piping/valves | Pollution Control Equipment | NOx Reduction Systems | D1 | Forced - Immediate | 2016 | Gas | GG | 800 | Miscellaneous | WECC | Off-Peak | 21.8517 | 18.73 | 1 | 1 | 8813-SCR NOx Injection grid piping/valves | D1-Forced - Immediate | 800-Miscellaneous
8813 | SCR NOx Injection grid piping/valves | Pollution Control Equipment | NOx Reduction Systems | U1 | Forced - Immediate | 2016 | Gas | GG | 850 | Combined Cycle Block | NPCC | Off-Peak | 75.3999 | 78 | 1 | 1 | 8813-SCR NOx Injection grid piping/valves | U1-Forced - Immediate | 850-Combined Cycle Block
8813 | SCR NOx Injection grid piping/valves | Pollution Control Equipment | NOx Reduction Systems | U1 | Forced - Immediate | 2016 | Gas | GG | 850 | Combined Cycle Block | NPCC | Off-Peak | 122.1999 | 78 | 1 | 1 | 8813-SCR NOx Injection grid piping/valves | U1-Forced - Immediate | 850-Combined Cycle Block
8813 | SCR NOx Injection grid piping/valves | Pollution Control Equipment | NOx Reduction Systems | U1 | Forced - Immediate | 2016 | Gas | GG | 850 | Combined Cycle Block | NPCC | Summer | 115.5 | 77 | 1 | 1 | 8813-SCR NOx Injection grid piping/valves | U1-Forced - Immediate | 850-Combined Cycle Block
8813 | SCR NOx Injection grid piping/valves | Pollution Control Equipment | NOx Reduction Systems | U1 | Forced - Immediate | 2016 | Gas | GG | 851 | CC GT units | RFC | Winter | 2008.5683 | 160.9 | 1 | 1 | 8813-SCR NOx Injection grid piping/valves | U1-Forced - Immediate | 851-CC GT units
8814 | SCR NOx Catalyst support material | Pollution Control Equipment | NOx Reduction Systems | U1 | Forced - Immediate | 2016 | Gas | GG | 300 | Gas Turbine/Jet Engine (Simple Cycle Operation) | TRE | Summer | 29.1667 | 50 | 1 | 1 | 8814-SCR NOx Catalyst support material | U1-Forced - Immediate | 300-Gas Turbine/Jet Engine (Simple Cycle Operation)
8814 | SCR NOx Catalyst support material | Pollution Control Equipment | NOx Reduction Systems | U1 | Forced - Immediate | 2016 | Gas | GG | 300 | Gas Turbine/Jet Engine (Simple Cycle Operation) | TRE | Summer | 25 | 50 | 1 | 1 | 8814-SCR NOx Catalyst support material | U1-Forced - Immediate | 300-Gas Turbine/Jet Engine (Simple Cycle Operation)
8815 | SCR NOx Soot blowers | Pollution Control Equipment | NOx Reduction Systems | U1 | Forced - Immediate | 2016 | Gas | GG | 300 | Gas Turbine/Jet Engine (Simple Cycle Operation) | NPCC | Winter | 248.7333 | 57.4 | 1 | 1 | 8815-SCR NOx Soot blowers | U1-Forced - Immediate | 300-Gas Turbine/Jet Engine (Simple Cycle Operation)
8815 | SCR NOx Soot blowers | Pollution Control Equipment | NOx Reduction Systems | U1 | Forced - Immediate | 2016 | Gas | GG | 300 | Gas Turbine/Jet Engine (Simple Cycle Operation) | NPCC | Winter | 157.85 | 57.4 | 1 | 1 | 8815-SCR NOx Soot blowers | U1-Forced - Immediate | 300-Gas Turbine/Jet Engine (Simple Cycle Operation)
8816 | SCR NOx Plugging | Pollution Control Equipment | NOx Reduction Systems | D1 | Forced - Immediate | 2016 | Coal | CC | 100 | Fossil-Steam | SERC | Summer | 529.0083 | 14.5 | 1 | 1 | 8816-SCR NOx Plugging | D1-Forced - Immediate | 100-Fossil-Steam
8816 | SCR NOx Plugging | Pollution Control Equipment | NOx Reduction Systems | D1 | Forced - Immediate | 2016 | Coal | CC | 100 | Fossil-Steam | SERC | Winter | 35.5 | 30 | 1 | 1 | 8816-SCR NOx Plugging | D1-Forced - Immediate | 100-Fossil-Steam
8816 | SCR NOx Plugging | Pollution Control Equipment | NOx Reduction Systems | D1 | Forced - Immediate | 2016 | Coal | CC | 100 | Fossil-Steam | SERC | Winter | 38.5 | 35 | 1 | 1 | 8816-SCR NOx Plugging | D1-Forced - Immediate | 100-Fossil-Steam
8816 | SCR NOx Plugging | Pollution Control Equipment | NOx Reduction Systems | U3 | Forced - Postponed | 2016 | Coal | CC | 100 | Fossil-Steam | SERC | Off-Peak | 18441.5999 | 153 | 1 | 1 | 8816-SCR NOx Plugging | U3-Forced - Postponed | 100-Fossil-Steam
8816 | SCR NOx Plugging | Pollution Control Equipment | NOx Reduction Systems | D1 | Forced - Immediate | 2016 | Coal | CC | 100 | Fossil-Steam | RFC | Summer | 111.3333 | 8 | 1 | 1 | 8816-SCR NOx Plugging | D1-Forced - Immediate | 100-Fossil-Steam
8816 | SCR NOx Plugging | Pollution Control Equipment | NOx Reduction Systems | D1 | Forced - Immediate | 2016 | Coal | CC | 100 | Fossil-Steam | SERC | Summer | 3166.95 | 43 | 1 | 1 | 8816-SCR NOx Plugging | D1-Forced - Immediate | 100-Fossil-Steam
8816 | SCR NOx Plugging | Pollution Control Equipment | NOx Reduction Systems | D1 | Forced - Immediate | 2016 | Coal | CC | 100 | Fossil-Steam | SERC | Winter | 10 | 30 | 1 | 1 | 8816-SCR NOx Plugging | D1-Forced - Immediate | 100-Fossil-Steam
8816 | SCR NOx Plugging | Pollution Control Equipment | NOx Reduction Systems | D1 | Forced - Immediate | 2016 | Coal | CC | 100 | Fossil-Steam | NPCC | Winter | 370.4349 | 108.42 | 1 | 1 | 8816-SCR NOx Plugging | D1-Forced - Immediate | 100-Fossil-Steam
8816 | SCR NOx Plugging | Pollution Control Equipment | NOx Reduction Systems | D1 | Forced - Immediate | 2016 | Coal | CC | 100 | Fossil-Steam | SERC | Summer | 0.54167 | 0.25 | 1 | 1 | 8816-SCR NOx Plugging | D1-Forced - Immediate | 100-Fossil-Steam
8816 | SCR NOx Plugging | Pollution Control Equipment | NOx Reduction Systems | D1 | Forced - Immediate | 2016 | Coal | CC | 100 | Fossil-Steam | SERC | Summer | 74 | 24 | 1 | 1 | 8816-SCR NOx Plugging | D1-Forced - Immediate | 100-Fossil-Steam
8816 | SCR NOx Plugging | Pollution Control Equipment | NOx Reduction Systems | D1 | Forced - Immediate | 2016 | Coal | CC | 100 | Fossil-Steam | MRO | Winter | 869.8667 | 14 | 1 | 1 | 8816-SCR NOx Plugging | D1-Forced - Immediate | 100-Fossil-Steam
8816 | SCR NOx Plugging | Pollution Control Equipment | NOx Reduction Systems | D1 | Forced - Immediate | 2016 | Coal | CC | 100 | Fossil-Steam | SERC | Summer | 1619.6666 | 43 | 1 | 1 | 8816-SCR NOx Plugging | D1-Forced - Immediate | 100-Fossil-Steam
8816 | SCR NOx Plugging | Pollution Control Equipment | NOx Reduction Systems | D2 | Forced - Delayed | 2016 | Coal | CC | 100 | Fossil-Steam | RFC | Winter | 15.2 | 1.9 | 1 | 1 | 8816-SCR NOx Plugging | D2-Forced - Delayed | 100-Fossil-Steam
8816 | SCR NOx Plugging | Pollution Control Equipment | NOx Reduction Systems | D1 | Forced - Immediate | 2016 | Coal | CC | 100 | Fossil-Steam | MRO | Off-Peak | 5537 | 30 | 1 | 1 | 8816-SCR NOx Plugging | D1-Forced - Immediate | 100-Fossil-Steam
8816 | SCR NOx Plugging | Pollution Control Equipment | NOx Reduction Systems | D1 | Forced - Immediate | 2016 | Coal | CC | 100 | Fossil-Steam | SERC | Summer | 522.6 | 33.5 | 1 | 1 | 8816-SCR NOx Plugging | D1-Forced - Immediate | 100-Fossil-Steam
8816 | SCR NOx Plugging | Pollution Control Equipment | NOx Reduction Systems | D1 | Forced - Immediate | 2016 | Coal | CC | 100 | Fossil-Steam | SERC | Summer | 740.675 | 9.75 | 1 | 1 | 8816-SCR NOx Plugging | D1-Forced - Immediate | 100-Fossil-Steam
8816 | SCR NOx Plugging | Pollution Control Equipment | NOx Reduction Systems | D1 | Forced - Immediate | 2016 | Coal | CC | 100 | Fossil-Steam | RFC | Summer | 1185.34 | 116.4 | 1 | 1 | 8816-SCR NOx Plugging | D1-Forced - Immediate | 100-Fossil-Steam
8816 | SCR NOx Plugging | Pollution Control Equipment | NOx Reduction Systems | D2 | Forced - Delayed | 2016 | Coal | CC | 100 | Fossil-Steam | RFC | Winter | 147.4 | 1.1 | 1 | 1 | 8816-SCR NOx Plugging | D2-Forced - Delayed | 100-Fossil-Steam
8816 | SCR NOx Plugging | Pollution Control Equipment | NOx Reduction Systems | D2 | Forced - Delayed | 2016 | Coal | CC | 100 | Fossil-Steam | RFC | Winter | 1040 | 6.5 | 1 | 1 | 8816-SCR NOx Plugging | D2-Forced - Delayed | 100-Fossil-Steam
8816 | SCR NOx Plugging | Pollution Control Equipment | NOx Reduction Systems | D1 | Forced - Immediate | 2016 | Coal | CC | 100 | Fossil-Steam | SERC | Winter | 176 | 30 | 1 | 1 | 8816-SCR NOx Plugging | D1-Forced - Immediate | 100-Fossil-Steam
8816 | SCR NOx Plugging | Pollution Control Equipment | NOx Reduction Systems | D2 | Forced - Delayed | 2016 | Coal | CC | 100 | Fossil-Steam | RFC | Winter | 20.4 | 5.1 | 1 | 1 | 8816-SCR NOx Plugging | D2-Forced - Delayed | 100-Fossil-Steam
8816 | SCR NOx Plugging | Pollution Control Equipment | NOx Reduction Systems | D1 | Forced - Immediate | 2016 | Coal | CC | 100 | Fossil-Steam | SERC | Summer | 568.9125 | 9.75 | 1 | 1 | 8816-SCR NOx Plugging | D1-Forced - Immediate | 100-Fossil-Steam
8816 | SCR NOx Plugging | Pollution Control Equipment | NOx Reduction Systems | D1 | Forced - Immediate | 2016 | Coal | CC | 100 | Fossil-Steam | SERC | Winter | 39.3333 | 20 | 1 | 1 | 8816-SCR NOx Plugging | D1-Forced - Immediate | 100-Fossil-Steam
8816 | SCR NOx Plugging | Pollution Control Equipment | NOx Reduction Systems | D1 | Forced - Immediate | 2016 | Coal | CC | 100 | Fossil-Steam | SERC | Winter | 64.5 | 30 | 1 | 1 | 8816-SCR NOx Plugging | D1-Forced - Immediate | 100-Fossil-Steam
8816 | SCR NOx Plugging | Pollution Control Equipment | NOx Reduction Systems | D1 | Forced - Immediate | 2016 | Coal | CC | 100 | Fossil-Steam | NPCC | Winter | 1138.998 | 121.17 | 1 | 1 | 8816-SCR NOx Plugging | D1-Forced - Immediate | 100-Fossil-Steam
8816 | SCR NOx Plugging | Pollution Control Equipment | NOx Reduction Systems | D2 | Forced - Delayed | 2016 | Coal | CC | 100 | Fossil-Steam | RFC | Winter | 44.4 | 3.7 | 1 | 1 | 8816-SCR NOx Plugging | D2-Forced - Delayed | 100-Fossil-Steam
8816 | SCR NOx Plugging | Pollution Control Equipment | NOx Reduction Systems | D2 | Forced - Delayed | 2016 | Coal | CC | 100 | Fossil-Steam | RFC | Winter | 99 | 9 | 1 | 1 | 8816-SCR NOx Plugging | D2-Forced - Delayed | 100-Fossil-Steam
8816 | SCR NOx Plugging | Pollution Control Equipment | NOx Reduction Systems | D1 | Forced - Immediate | 2016 | Gas | GG | 861 | CoG GT units | TRE | Winter | 7241.5 | 42 | 1 | 1 | 8816-SCR NOx Plugging | D1-Forced - Immediate | 861-CoG GT units
8816 | SCR NOx Plugging | Pollution Control Equipment | NOx Reduction Systems | U1 | Forced - Immediate | 2016 | Gas | GG | 861 | CoG GT units | TRE | Winter | 8232 | 196 | 1 | 1 | 8816-SCR NOx Plugging | U1-Forced - Immediate | 861-CoG GT units
8817 | SCR NOx Control system | Pollution Control Equipment | NOx Reduction Systems | D1 | Forced - Immediate | 2016 | Coal | CC | 100 | Fossil-Steam | RFC | Off-Peak | 44 | 22 | 1 | 1 | 8817-SCR NOx Control system | D1-Forced - Immediate | 100-Fossil-Steam
8817 | SCR NOx Control system | Pollution Control Equipment | NOx Reduction Systems | D2 | Forced - Delayed | 2016 | Coal | CC | 100 | Fossil-Steam | WECC | Winter | 17.3 | 2 | 1 | 1 | 8817-SCR NOx Control system | D2-Forced - Delayed | 100-Fossil-Steam
8817 | SCR NOx Control system | Pollution Control Equipment | NOx Reduction Systems | D3 | Forced - Postponed | 2016 | Coal | CC | 100 | Fossil-Steam | WECC | Winter | 12 | 1 | 1 | 1 | 8817-SCR NOx Control system | D3-Forced - Postponed | 100-Fossil-Steam
8817 | SCR NOx Control system | Pollution Control Equipment | NOx Reduction Systems | D3 | Forced - Postponed | 2016 | Coal | CC | 100 | Fossil-Steam | WECC | Winter | 245.4833 | 13 | 1 | 1 | 8817-SCR NOx Control system | D3-Forced - Postponed | 100-Fossil-Steam
8817 | SCR NOx Control system | Pollution Control Equipment | NOx Reduction Systems | D2 | Forced - Delayed | 2016 | Coal | CC | 100 | Fossil-Steam | WECC | Winter | 11.9833 | 1 | 1 | 1 | 8817-SCR NOx Control system | D2-Forced - Delayed | 100-Fossil-Steam
8817 | SCR NOx Control system | Pollution Control Equipment | NOx Reduction Systems | D3 | Forced - Postponed | 2016 | Coal | CC | 100 | Fossil-Steam | WECC | Winter | 14.4 | 36 | 1 | 1 | 8817-SCR NOx Control system | D3-Forced - Postponed | 100-Fossil-Steam
8817 | SCR NOx Control system | Pollution Control Equipment | NOx Reduction Systems | D3 | Forced - Postponed | 2016 | Coal | CC | 100 | Fossil-Steam | WECC | Winter | 434.15 | 57 | 1 | 1 | 8817-SCR NOx Control system | D3-Forced - Postponed | 100-Fossil-Steam
8817 | SCR NOx Control system | Pollution Control Equipment | NOx Reduction Systems | U1 | Forced - Immediate | 2016 | Coal | CC | 100 | Fossil-Steam | SERC | Off-Peak | 8923.8 | 417 | 1 | 1 | 8817-SCR NOx Control system | U1-Forced - Immediate | 100-Fossil-Steam
8817 | SCR NOx Control system | Pollution Control Equipment | NOx Reduction Systems | D1 | Forced - Immediate | 2016 | Gas | GG | 300 | Gas Turbine/Jet Engine (Simple Cycle Operation) | WECC | Winter | 28 | 56 | 1 | 4 | 8817-SCR NOx Control system | D1-Forced - Immediate | 300-Gas Turbine/Jet Engine (Simple Cycle Operation)
8817 | SCR NOx Control system | Pollution Control Equipment | NOx Reduction Systems | D1 | Forced - Immediate | 2016 | Gas | GG | 300 | Gas Turbine/Jet Engine (Simple Cycle Operation) | WECC | Winter | 31.7333 | 56 | 1 | 1 | 8817-SCR NOx Control system | D1-Forced - Immediate | 300-Gas Turbine/Jet Engine (Simple Cycle Operation)
8817 | SCR NOx Control system | Pollution Control Equipment | NOx Reduction Systems | U1 | Forced - Immediate | 2016 | Gas | GG | 300 | Gas Turbine/Jet Engine (Simple Cycle Operation) | RFC | Off-Peak | 226.6666 | 100 | 1 | 1 | 8817-SCR NOx Control system | U1-Forced - Immediate | 300-Gas Turbine/Jet Engine (Simple Cycle Operation)
8817 | SCR NOx Control system | Pollution Control Equipment | NOx Reduction Systems | U1 | Forced - Immediate | 2016 | Gas | GG | 300 | Gas Turbine/Jet Engine (Simple Cycle Operation) | SERC | Summer | 128.8 | 56 | 1 | 1 | 8817-SCR NOx Control system | U1-Forced - Immediate | 300-Gas Turbine/Jet Engine (Simple Cycle Operation)
8817 | SCR NOx Control system | Pollution Control Equipment | NOx Reduction Systems | U1 | Forced - Immediate | 2016 | Gas | GG | 300 | Gas Turbine/Jet Engine (Simple Cycle Operation) | WECC | Summer | 860.6 | 52 | 1 | 1 | 8817-SCR NOx Control system | U1-Forced - Immediate | 300-Gas Turbine/Jet Engine (Simple Cycle Operation)
8817 | SCR NOx Control system | Pollution Control Equipment | NOx Reduction Systems | U1 | Forced - Immediate | 2016 | Gas | GG | 300 | Gas Turbine/Jet Engine (Simple Cycle Operation) | WECC | Winter | 310.4846 | 202.49 | 1 | 1 | 8817-SCR NOx Control system | U1-Forced - Immediate | 300-Gas Turbine/Jet Engine (Simple Cycle Operation)
8817 | SCR NOx Control system | Pollution Control Equipment | NOx Reduction Systems | D1 | Forced - Immediate | 2016 | Gas | GG | 300 | Gas Turbine/Jet Engine (Simple Cycle Operation) | WECC | Winter | 21.4666 | 56 | 1 | 1 | 8817-SCR NOx Control system | D1-Forced - Immediate | 300-Gas Turbine/Jet Engine (Simple Cycle Operation)
8817 | SCR NOx Control system | Pollution Control Equipment | NOx Reduction Systems | D1 | Forced - Immediate | 2016 | Gas | GG | 300 | Gas Turbine/Jet Engine (Simple Cycle Operation) | WECC | Winter | 2340.2399 | 100.8 | 1 | 1 | 8817-SCR NOx Control system | D1-Forced - Immediate | 300-Gas Turbine/Jet Engine (Simple Cycle Operation)
8817 | SCR NOx Control system | Pollution Control Equipment | NOx Reduction Systems | U1 | Forced - Immediate | 2016 | Gas | GG | 300 | Gas Turbine/Jet Engine (Simple Cycle Operation) | SERC | Summer | 113.8666 | 56 | 1 | 1 | 8817-SCR NOx Control system | U1-Forced - Immediate | 300-Gas Turbine/Jet Engine (Simple Cycle Operation)
8817 | SCR NOx Control system | Pollution Control Equipment | NOx Reduction Systems | D1 | Forced - Immediate | 2016 | Gas | GG | 300 | Gas Turbine/Jet Engine (Simple Cycle Operation) | WECC | Winter | 24.2666 | 56 | 1 | 2 | 8817-SCR NOx Control system | D1-Forced - Immediate | 300-Gas Turbine/Jet Engine (Simple Cycle Operation)
8817 | SCR NOx Control system | Pollution Control Equipment | NOx Reduction Systems | D1 | Forced - Immediate | 2016 | Gas | GG | 300 | Gas Turbine/Jet Engine (Simple Cycle Operation) | RFC | Winter | 60.4 | 8 | 1 | 1 | 8817-SCR NOx Control system | D1-Forced - Immediate | 300-Gas Turbine/Jet Engine (Simple Cycle Operation)
8817 | SCR NOx Control system | Pollution Control Equipment | NOx Reduction Systems | D1 | Forced - Immediate | 2016 | Gas | GG | 300 | Gas Turbine/Jet Engine (Simple Cycle Operation) | RFC | Winter | 102.5333 | 8 | 1 | 1 | 8817-SCR NOx Control system | D1-Forced - Immediate | 300-Gas Turbine/Jet Engine (Simple Cycle Operation)
8817 | SCR NOx Control system | Pollution Control Equipment | NOx Reduction Systems | U1 | Forced - Immediate | 2016 | Gas | GG | 300 | Gas Turbine/Jet Engine (Simple Cycle Operation) | MRO | Winter | 25.5 | 45 | 1 | 1 | 8817-SCR NOx Control system | U1-Forced - Immediate | 300-Gas Turbine/Jet Engine (Simple Cycle Operation)
8817 | SCR NOx Control system | Pollution Control Equipment | NOx Reduction Systems | U1 | Forced - Immediate | 2016 | Gas | GG | 300 | Gas Turbine/Jet Engine (Simple Cycle Operation) | RFC | Winter | 1621.4916 | 93.1 | 1 | 1 | 8817-SCR NOx Control system | U1-Forced - Immediate | 300-Gas Turbine/Jet Engine (Simple Cycle Operation)
8817 | SCR NOx Control system | Pollution Control Equipment | NOx Reduction Systems | D1 | Forced - Immediate | 2016 | Gas | GG | 300 | Gas Turbine/Jet Engine (Simple Cycle Operation) | RFC | Winter | 66 | 44 | 1 | 1 | 8817-SCR NOx Control system | D1-Forced - Immediate | 300-Gas Turbine/Jet Engine (Simple Cycle Operation)
8817 | SCR NOx Control system | Pollution Control Equipment | NOx Reduction Systems | U1 | Forced - Immediate | 2016 | Gas | GG | 300 | Gas Turbine/Jet Engine (Simple Cycle Operation) | WECC | Off-Peak | 321.7166 | 97 | 4 | 4 | 8817-SCR NOx Control system | U1-Forced - Immediate | 300-Gas Turbine/Jet Engine (Simple Cycle Operation)
8817 | SCR NOx Control system | Pollution Control Equipment | NOx Reduction Systems | U1 | Forced - Immediate | 2016 | Gas | GG | 300 | Gas Turbine/Jet Engine (Simple Cycle Operation) | WECC | Summer | 45.9333 | 52 | 1 | 1 | 8817-SCR NOx Control system | U1-Forced - Immediate | 300-Gas Turbine/Jet Engine (Simple Cycle Operation)
8817 | SCR NOx Control system | Pollution Control Equipment | NOx Reduction Systems | U1 | Forced - Immediate | 2016 | Gas | GG | 300 | Gas Turbine/Jet Engine (Simple Cycle Operation) | SERC | Summer | 650.5333 | 56 | 1 | 1 | 8817-SCR NOx Control system | U1-Forced - Immediate | 300-Gas Turbine/Jet Engine (Simple Cycle Operation)
8817 | SCR NOx Control system | Pollution Control Equipment | NOx Reduction Systems | D1 | Forced - Immediate | 2016 | Gas | GG | 300 | Gas Turbine/Jet Engine (Simple Cycle Operation) | WECC | Off-Peak | 304.0799 | 100.8 | 1 | 1 | 8817-SCR NOx Control system | D1-Forced - Immediate | 300-Gas Turbine/Jet Engine (Simple Cycle Operation)
8817 | SCR NOx Control system | Pollution Control Equipment | NOx Reduction Systems | SF | Startup Failure | 2016 | Gas | GG | 300 | Gas Turbine/Jet Engine (Simple Cycle Operation) | WECC | Summer | 783.4666 | 52 | 1 | 1 | 8817-SCR NOx Control system | SF-Startup Failure | 300-Gas Turbine/Jet Engine (Simple Cycle Operation)
8817 | SCR NOx Control system | Pollution Control Equipment | NOx Reduction Systems | U1 | Forced - Immediate | 2016 | Gas | GG | 300 | Gas Turbine/Jet Engine (Simple Cycle Operation) | RFC | Off-Peak | 569.8 | 42 | 1 | 1 | 8817-SCR NOx Control system | U1-Forced - Immediate | 300-Gas Turbine/Jet Engine (Simple Cycle Operation)
8817 | SCR NOx Control system | Pollution Control Equipment | NOx Reduction Systems | U1 | Forced - Immediate | 2016 | Gas | GG | 300 | Gas Turbine/Jet Engine (Simple Cycle Operation) | NPCC | Summer | 35.245 | 39.9 | 1 | 1 | 8817-SCR NOx Control system | U1-Forced - Immediate | 300-Gas Turbine/Jet Engine (Simple Cycle Operation)
8817 | SCR NOx Control system | Pollution Control Equipment | NOx Reduction Systems | U1 | Forced - Immediate | 2016 | Gas | GG | 300 | Gas Turbine/Jet Engine (Simple Cycle Operation) | RFC | Summer | 47.2 | 59 | 1 | 1 | 8817-SCR NOx Control system | U1-Forced - Immediate | 300-Gas Turbine/Jet Engine (Simple Cycle Operation)
8817 | SCR NOx Control system | Pollution Control Equipment | NOx Reduction Systems | U1 | Forced - Immediate | 2016 | Gas | GG | 300 | Gas Turbine/Jet Engine (Simple Cycle Operation) | RFC | Summer | 112.1 | 59 | 1 | 1 | 8817-SCR NOx Control system | U1-Forced - Immediate | 300-Gas Turbine/Jet Engine (Simple Cycle Operation)
8817 | SCR NOx Control system | Pollution Control Equipment | NOx Reduction Systems | U1 | Forced - Immediate | 2016 | Gas | GG | 300 | Gas Turbine/Jet Engine (Simple Cycle Operation) | RFC | Winter | 11 | 44 | 1 | 1 | 8817-SCR NOx Control system | U1-Forced - Immediate | 300-Gas Turbine/Jet Engine (Simple Cycle Operation)
8817 | SCR NOx Control system | Pollution Control Equipment | NOx Reduction Systems | U1 | Forced - Immediate | 2016 | Gas | GG | 300 | Gas Turbine/Jet Engine (Simple Cycle Operation) | RFC | Summer | 542.6666 | 110 | 1 | 1 | 8817-SCR NOx Control system | U1-Forced - Immediate | 300-Gas Turbine/Jet Engine (Simple Cycle Operation)
8817 | SCR NOx Control system | Pollution Control Equipment | NOx Reduction Systems | U1 | Forced - Immediate | 2016 | Gas | GG | 300 | Gas Turbine/Jet Engine (Simple Cycle Operation) | NPCC | Winter | 91.84 | 57.4 | 1 | 1 | 8817-SCR NOx Control system | U1-Forced - Immediate | 300-Gas Turbine/Jet Engine (Simple Cycle Operation)
8817 | SCR NOx Control system | Pollution Control Equipment | NOx Reduction Systems | U1 | Forced - Immediate | 2016 | Gas | GG | 300 | Gas Turbine/Jet Engine (Simple Cycle Operation) | NPCC | Winter | 600.7866 | 57.4 | 1 | 1 | 8817-SCR NOx Control system | U1-Forced - Immediate | 300-Gas Turbine/Jet Engine (Simple Cycle Operation)
8817 | SCR NOx Control system | Pollution Control Equipment | NOx Reduction Systems | D1 | Forced - Immediate | 2016 | Gas | GG | 300 | Gas Turbine/Jet Engine (Simple Cycle Operation) | NPCC | Summer | 38.1 | 6 | 1 | 1 | 8817-SCR NOx Control system | D1-Forced - Immediate | 300-Gas Turbine/Jet Engine (Simple Cycle Operation)
8817 | SCR NOx Control system | Pollution Control Equipment | NOx Reduction Systems | U1 | Forced - Immediate | 2016 | Gas | GG | 300 | Gas Turbine/Jet Engine (Simple Cycle Operation) | NPCC | Summer | 9.31 | 39.9 | 1 | 1 | 8817-SCR NOx Control system | U1-Forced - Immediate | 300-Gas Turbine/Jet Engine (Simple Cycle Operation)
8817 | SCR NOx Control system | Pollution Control Equipment | NOx Reduction Systems | U1 | Forced - Immediate | 2016 | Gas | GG | 300 | Gas Turbine/Jet Engine (Simple Cycle Operation) | WECC | Summer | 66.495 | 42.9 | 1 | 1 | 8817-SCR NOx Control system | U1-Forced - Immediate | 300-Gas Turbine/Jet Engine (Simple Cycle Operation)
8817 | SCR NOx Control system | Pollution Control Equipment | NOx Reduction Systems | U1 | Forced - Immediate | 2016 | Gas | GG | 300 | Gas Turbine/Jet Engine (Simple Cycle Operation) | RFC | Winter | 269.4666 | 43 | 1 | 1 | 8817-SCR NOx Control system | U1-Forced - Immediate | 300-Gas Turbine/Jet Engine (Simple Cycle Operation)
8817 | SCR NOx Control system | Pollution Control Equipment | NOx Reduction Systems | U1 | Forced - Immediate | 2016 | Gas | GG | 300 | Gas Turbine/Jet Engine (Simple Cycle Operation) | WECC | Off-Peak | 168 | 42 | 1 | 1 | 8817-SCR NOx Control system | U1-Forced - Immediate | 300-Gas Turbine/Jet Engine (Simple Cycle Operation)
8817 | SCR NOx Control system | Pollution Control Equipment | NOx Reduction Systems | U1 | Forced - Immediate | 2016 | Gas | GG | 300 | Gas Turbine/Jet Engine (Simple Cycle Operation) | NPCC | Summer | 11.305 | 39.9 | 1 | 1 | 8817-SCR NOx Control system | U1-Forced - Immediate | 300-Gas Turbine/Jet Engine (Simple Cycle Operation)
8817 | SCR NOx Control system | Pollution Control Equipment | NOx Reduction Systems | U1 | Forced - Immediate | 2016 | Gas | GG | 300 | Gas Turbine/Jet Engine (Simple Cycle Operation) | WECC | Summer | 95.3333 | 65 | 1 | 1 | 8817-SCR NOx Control system | U1-Forced - Immediate | 300-Gas Turbine/Jet Engine (Simple Cycle Operation)
8817 | SCR NOx Control system | Pollution Control Equipment | NOx Reduction Systems | U1 | Forced - Immediate | 2016 | Gas | GG | 300 | Gas Turbine/Jet Engine (Simple Cycle Operation) | SERC | Summer | 571.0833 | 89 | 1 | 1 | 8817-SCR NOx Control system | U1-Forced - Immediate | 300-Gas Turbine/Jet Engine (Simple Cycle Operation)
8817 | SCR NOx Control system | Pollution Control Equipment | NOx Reduction Systems | U1 | Forced - Immediate | 2016 | Gas | GG | 851 | CC GT units | WECC | Summer | 299.2 | 187 | 1 | 1 | 8817-SCR NOx Control system | U1-Forced - Immediate | 851-CC GT units
8817 | SCR NOx Control system | Pollution Control Equipment | NOx Reduction Systems | U1 | Forced - Immediate | 2016 | Waste Heat | WH | 852 | CC steam units | WECC | Summer | 117.8333 | 70 | 1 | 1 | 8817-SCR NOx Control system | U1-Forced - Immediate | 852-CC steam units
8820 | SCR NOx Ammonia injection grid piping/valves | Pollution Control Equipment | NOx Reduction Systems | D1 | Forced - Immediate | 2016 | Coal | CC | 100 | Fossil-Steam | RFC | Winter | 178.6666 | 40 | 1 | 1 | 8820-SCR NOx Ammonia injection grid piping/valves | D1-Forced - Immediate | 100-Fossil-Steam
8820 | SCR NOx Ammonia injection grid piping/valves | Pollution Control Equipment | NOx Reduction Systems | D1 | Forced - Immediate | 2016 | Coal | CC | 100 | Fossil-Steam | RFC | Winter | 524.1666 | 170 | 1 | 1 | 8820-SCR NOx Ammonia injection grid piping/valves | D1-Forced - Immediate | 100-Fossil-Steam
8820 | SCR NOx Ammonia injection grid piping/valves | Pollution Control Equipment | NOx Reduction Systems | D3 | Forced - Postponed | 2016 | Coal | CC | 100 | Fossil-Steam | RFC | Winter | 637.5 | 170 | 1 | 1 | 8820-SCR NOx Ammonia injection grid piping/valves | D3-Forced - Postponed | 100-Fossil-Steam
8820 | SCR NOx Ammonia injection grid piping/valves | Pollution Control Equipment | NOx Reduction Systems | D1 | Forced - Immediate | 2016 | Coal | CC | 100 | Fossil-Steam | SERC | Summer | 192.2765 | 311.8 | 1 | 1 | 8820-SCR NOx Ammonia injection grid piping/valves | D1-Forced - Immediate | 100-Fossil-Steam
8820 | SCR NOx Ammonia injection grid piping/valves | Pollution Control Equipment | NOx Reduction Systems | D1 | Forced - Immediate | 2016 | Coal | CC | 100 | Fossil-Steam | NPCC | Winter | 647.4 | 24.9 | 1 | 1 | 8820-SCR NOx Ammonia injection grid piping/valves | D1-Forced - Immediate | 100-Fossil-Steam
8820 | SCR NOx Ammonia injection grid piping/valves | Pollution Control Equipment | NOx Reduction Systems | D1 | Forced - Immediate | 2016 | Coal | CC | 100 | Fossil-Steam | RFC | Winter | 300 | 60 | 1 | 1 | 8820-SCR NOx Ammonia injection grid piping/valves | D1-Forced - Immediate | 100-Fossil-Steam
8820 | SCR NOx Ammonia injection grid piping/valves | Pollution Control Equipment | NOx Reduction Systems | D1 | Forced - Immediate | 2016 | Coal | CC | 100 | Fossil-Steam | RFC | Winter | 475.9999 | 120 | 1 | 1 | 8820-SCR NOx Ammonia injection grid piping/valves | D1-Forced - Immediate | 100-Fossil-Steam
8820 | SCR NOx Ammonia injection grid piping/valves | Pollution Control Equipment | NOx Reduction Systems | D1 | Forced - Immediate | 2016 | Coal | CC | 100 | Fossil-Steam | RFC | Winter | 680 | 170 | 1 | 1 | 8820-SCR NOx Ammonia injection grid piping/valves | D1-Forced - Immediate | 100-Fossil-Steam
8820 | SCR NOx Ammonia injection grid piping/valves | Pollution Control Equipment | NOx Reduction Systems | D1 | Forced - Immediate | 2016 | Coal | CC | 100 | Fossil-Steam | NPCC | Winter | 72.7083 | 34.9 | 1 | 1 | 8820-SCR NOx Ammonia injection grid piping/valves | D1-Forced - Immediate | 100-Fossil-Steam
8820 | SCR NOx Ammonia injection grid piping/valves | Pollution Control Equipment | NOx Reduction Systems | D1 | Forced - Immediate | 2016 | Coal | CC | 100 | Fossil-Steam | NPCC | Winter | 558.925 | 84.9 | 1 | 1 | 8820-SCR NOx Ammonia injection grid piping/valves | D1-Forced - Immediate | 100-Fossil-Steam
8820 | SCR NOx Ammonia injection grid piping/valves | Pollution Control Equipment | NOx Reduction Systems | D1 | Forced - Immediate | 2016 | Coal | CC | 100 | Fossil-Steam | NPCC | Winter | 2855.3832 | 134.9 | 1 | 1 | 8820-SCR NOx Ammonia injection grid piping/valves | D1-Forced - Immediate | 100-Fossil-Steam
8820 | SCR NOx Ammonia injection grid piping/valves | Pollution Control Equipment | NOx Reduction Systems | D2 | Forced - Delayed | 2016 | Coal | CC | 100 | Fossil-Steam | RFC | Summer | 245 | 245 | 1 | 1 | 8820-SCR NOx Ammonia injection grid piping/valves | D2-Forced - Delayed | 100-Fossil-Steam
8820 | SCR NOx Ammonia injection grid piping/valves | Pollution Control Equipment | NOx Reduction Systems | D1 | Forced - Immediate | 2016 | Coal | CC | 100 | Fossil-Steam | SERC | Off-Peak | 2420.8333 | 166 | 1 | 1 | 8820-SCR NOx Ammonia injection grid piping/valves | D1-Forced - Immediate | 100-Fossil-Steam
8820 | SCR NOx Ammonia injection grid piping/valves | Pollution Control Equipment | NOx Reduction Systems | D1 | Forced - Immediate | 2016 | Coal | CC | 100 | Fossil-Steam | SERC | Summer | 494.4598 | 361.8 | 1 | 1 | 8820-SCR NOx Ammonia injection grid piping/valves | D1-Forced - Immediate | 100-Fossil-Steam
8820 | SCR NOx Ammonia injection grid piping/valves | Pollution Control Equipment | NOx Reduction Systems | D1 | Forced - Immediate | 2016 | Coal | CC | 100 | Fossil-Steam | RFC | Off-Peak | 459 | 170 | 1 | 1 | 8820-SCR NOx Ammonia injection grid piping/valves | D1-Forced - Immediate | 100-Fossil-Steam
8820 | SCR NOx Ammonia injection grid piping/valves | Pollution Control Equipment | NOx Reduction Systems | D1 | Forced - Immediate | 2016 | Coal | CC | 100 | Fossil-Steam | RFC | Off-Peak | 845 | 169 | 1 | 1 | 8820-SCR NOx Ammonia injection grid piping/valves | D1-Forced - Immediate | 100-Fossil-Steam
8820 | SCR NOx Ammonia injection grid piping/valves | Pollution Control Equipment | NOx Reduction Systems | D1 | Forced - Immediate | 2016 | Coal | CC | 100 | Fossil-Steam | RFC | Summer | 724.7499 | 195 | 1 | 1 | 8820-SCR NOx Ammonia injection grid piping/valves | D1-Forced - Immediate | 100-Fossil-Steam
8820 | SCR NOx Ammonia injection grid piping/valves | Pollution Control Equipment | NOx Reduction Systems | D1 | Forced - Immediate | 2016 | Coal | CC | 100 | Fossil-Steam | RFC | Summer | 828.3331 | 350 | 1 | 1 | 8820-SCR NOx Ammonia injection grid piping/valves | D1-Forced - Immediate | 100-Fossil-Steam
8820 | SCR NOx Ammonia injection grid piping/valves | Pollution Control Equipment | NOx Reduction Systems | D1 | Forced - Immediate | 2016 | Coal | CC | 100 | Fossil-Steam | SERC | Summer | 854.2599 | 211.8 | 1 | 1 | 8820-SCR NOx Ammonia injection grid piping/valves | D1-Forced - Immediate | 100-Fossil-Steam
8820 | SCR NOx Ammonia injection grid piping/valves | Pollution Control Equipment | NOx Reduction Systems | D1 | Forced - Immediate | 2016 | Coal | CC | 100 | Fossil-Steam | RFC | Winter | 62 | 40 | 1 | 1 | 8820-SCR NOx Ammonia injection grid piping/valves | D1-Forced - Immediate | 100-Fossil-Steam
8820 | SCR NOx Ammonia injection grid piping/valves | Pollution Control Equipment | NOx Reduction Systems | D1 | Forced - Immediate | 2016 | Coal | CC | 100 | Fossil-Steam | RFC | Winter | 3370.2499 | 195 | 1 | 1 | 8820-SCR NOx Ammonia injection grid piping/valves | D1-Forced - Immediate | 100-Fossil-Steam
8820 | SCR NOx Ammonia injection grid piping/valves | Pollution Control Equipment | NOx Reduction Systems | D2 | Forced - Delayed | 2016 | Coal | CC | 100 | Fossil-Steam | RFC | Summer | 380 | 150 | 1 | 1 | 8820-SCR NOx Ammonia injection grid piping/valves | D2-Forced - Delayed | 100-Fossil-Steam
8820 | SCR NOx Ammonia injection grid piping/valves | Pollution Control Equipment | NOx Reduction Systems | D3 | Forced - Postponed | 2016 | Coal | CC | 100 | Fossil-Steam | RFC | Summer | 245 | 245 | 1 | 1 | 8820-SCR NOx Ammonia injection grid piping/valves | D3-Forced - Postponed | 100-Fossil-Steam
8820 | SCR NOx Ammonia injection grid piping/valves | Pollution Control Equipment | NOx Reduction Systems | D3 | Forced - Postponed | 2016 | Coal | CC | 100 | Fossil-Steam | RFC | Summer | 890.4999 | 195 | 1 | 1 | 8820-SCR NOx Ammonia injection grid piping/valves | D3-Forced - Postponed | 100-Fossil-Steam
8820 | SCR NOx Ammonia injection grid piping/valves | Pollution Control Equipment | NOx Reduction Systems | D1 | Forced - Immediate | 2016 | Coal | CC | 100 | Fossil-Steam | RFC | Off-Peak | 236.25 | 135 | 1 | 1 | 8820-SCR NOx Ammonia injection grid piping/valves | D1-Forced - Immediate | 100-Fossil-Steam
8820 | SCR NOx Ammonia injection grid piping/valves | Pollution Control Equipment | NOx Reduction Systems | D1 | Forced - Immediate | 2016 | Coal | CC | 100 | Fossil-Steam | RFC | Off-Peak | 3844.3331 | 380 | 1 | 1 | 8820-SCR NOx Ammonia injection grid piping/valves | D1-Forced - Immediate | 100-Fossil-Steam
8820 | SCR NOx Ammonia injection grid piping/valves | Pollution Control Equipment | NOx Reduction Systems | D1 | Forced - Immediate | 2016 | Coal | CC | 100 | Fossil-Steam | RFC | Winter | 200 | 100 | 1 | 1 | 8820-SCR NOx Ammonia injection grid piping/valves | D1-Forced - Immediate | 100-Fossil-Steam
8820 | SCR NOx Ammonia injection grid piping/valves | Pollution Control Equipment | NOx Reduction Systems | D1 | Forced - Immediate | 2016 | Coal | CC | 100 | Fossil-Steam | NPCC | Winter | 1483.9 | 134.9 | 1 | 1 | 8820-SCR NOx Ammonia injection grid piping/valves | D1-Forced - Immediate | 100-Fossil-Steam
8820 | SCR NOx Ammonia injection grid piping/valves | Pollution Control Equipment | NOx Reduction Systems | D1 | Forced - Immediate | 2016 | Coal | CC | 100 | Fossil-Steam | NPCC | Winter | 202.5833 | 93.5 | 1 | 1 | 8820-SCR NOx Ammonia injection grid piping/valves | D1-Forced - Immediate | 100-Fossil-Steam
8820 | SCR NOx Ammonia injection grid piping/valves | Pollution Control Equipment | NOx Reduction Systems | D1 | Forced - Immediate | 2016 | Coal | CC | 100 | Fossil-Steam | NPCC | Winter | 581.565 | 84.9 | 1 | 1 | 8820-SCR NOx Ammonia injection grid piping/valves | D1-Forced - Immediate | 100-Fossil-Steam
8820 | SCR NOx Ammonia injection grid piping/valves | Pollution Control Equipment | NOx Reduction Systems | D3 | Forced - Postponed | 2016 | Coal | CC | 100 | Fossil-Steam | RFC | Summer | 1124.4999 | 195 | 1 | 1 | 8820-SCR NOx Ammonia injection grid piping/valves | D3-Forced - Postponed | 100-Fossil-Steam
8820 | SCR NOx Ammonia injection grid piping/valves | Pollution Control Equipment | NOx Reduction Systems | D2 | Forced - Delayed | 2016 | Gas | GG | 300 | Gas Turbine/Jet Engine (Simple Cycle Operation) | WECC | Off-Peak | 2790.48 | 100.8 | 1 | 1 | 8820-SCR NOx Ammonia injection grid piping/valves | D2-Forced - Delayed | 300-Gas Turbine/Jet Engine (Simple Cycle Operation)
8820 | SCR NOx Ammonia injection grid piping/valves | Pollution Control Equipment | NOx Reduction Systems | U1 | Forced - Immediate | 2016 | Gas | GG | 300 | Gas Turbine/Jet Engine (Simple Cycle Operation) | TRE | Off-Peak | 138.6 | 44 | 1 | 1 | 8820-SCR NOx Ammonia injection grid piping/valves | U1-Forced - Immediate | 300-Gas Turbine/Jet Engine (Simple Cycle Operation)
8820 | SCR NOx Ammonia injection grid piping/valves | Pollution Control Equipment | NOx Reduction Systems | U1 | Forced - Immediate | 2016 | Gas | GG | 300 | Gas Turbine/Jet Engine (Simple Cycle Operation) | NPCC | Summer | 65.0533 | 57.4 | 1 | 1 | 8820-SCR NOx Ammonia injection grid piping/valves | U1-Forced - Immediate | 300-Gas Turbine/Jet Engine (Simple Cycle Operation)
8820 | SCR NOx Ammonia injection grid piping/valves | Pollution Control Equipment | NOx Reduction Systems | U1 | Forced - Immediate | 2016 | Gas | GG | 300 | Gas Turbine/Jet Engine (Simple Cycle Operation) | WECC | Summer | 251.3333 | 52 | 1 | 1 | 8820-SCR NOx Ammonia injection grid piping/valves | U1-Forced - Immediate | 300-Gas Turbine/Jet Engine (Simple Cycle Operation)
8820 | SCR NOx Ammonia injection grid piping/valves | Pollution Control Equipment | NOx Reduction Systems | U1 | Forced - Immediate | 2016 | Gas | GG | 300 | Gas Turbine/Jet Engine (Simple Cycle Operation) | RFC | Winter | 79.91 | 36.6 | 1 | 1 | 8820-SCR NOx Ammonia injection grid piping/valves | U1-Forced - Immediate | 300-Gas Turbine/Jet Engine (Simple Cycle Operation)
8820 | SCR NOx Ammonia injection grid piping/valves | Pollution Control Equipment | NOx Reduction Systems | U1 | Forced - Immediate | 2016 | Gas | GG | 300 | Gas Turbine/Jet Engine (Simple Cycle Operation) | WECC | Winter | 1646.9186 | 202.49 | 1 | 1 | 8820-SCR NOx Ammonia injection grid piping/valves | U1-Forced - Immediate | 300-Gas Turbine/Jet Engine (Simple Cycle Operation)
8820 | SCR NOx Ammonia injection grid piping/valves | Pollution Control Equipment | NOx Reduction Systems | U1 | Forced - Immediate | 2016 | Gas | GG | 300 | Gas Turbine/Jet Engine (Simple Cycle Operation) | MRO | Off-Peak | 36.75 | 45 | 1 | 1 | 8820-SCR NOx Ammonia injection grid piping/valves | U1-Forced - Immediate | 300-Gas Turbine/Jet Engine (Simple Cycle Operation)
8820 | SCR NOx Ammonia injection grid piping/valves | Pollution Control Equipment | NOx Reduction Systems | U1 | Forced - Immediate | 2016 | Gas | GG | 300 | Gas Turbine/Jet Engine (Simple Cycle Operation) | NPCC | Off-Peak | 38.2666 | 57.4 | 1 | 1 | 8820-SCR NOx Ammonia injection grid piping/valves | U1-Forced - Immediate | 300-Gas Turbine/Jet Engine (Simple Cycle Operation)
8820 | SCR NOx Ammonia injection grid piping/valves | Pollution Control Equipment | NOx Reduction Systems | U1 | Forced - Immediate | 2016 | Gas | GG | 300 | Gas Turbine/Jet Engine (Simple Cycle Operation) | MRO | Off-Peak | 41.25 | 45 | 1 | 1 | 8820-SCR NOx Ammonia injection grid piping/valves | U1-Forced - Immediate | 300-Gas Turbine/Jet Engine (Simple Cycle Operation)
8820 | SCR NOx Ammonia injection grid piping/valves | Pollution Control Equipment | NOx Reduction Systems | U1 | Forced - Immediate | 2016 | Gas | GG | 300 | Gas Turbine/Jet Engine (Simple Cycle Operation) | WECC | Off-Peak | 3147.2 | 42 | 1 | 1 | 8820-SCR NOx Ammonia injection grid piping/valves | U1-Forced - Immediate | 300-Gas Turbine/Jet Engine (Simple Cycle Operation)
8820 | SCR NOx Ammonia injection grid piping/valves | Pollution Control Equipment | NOx Reduction Systems | U1 | Forced - Immediate | 2016 | Gas | GG | 300 | Gas Turbine/Jet Engine (Simple Cycle Operation) | WECC | Winter | 311.125 | 47.5 | 1 | 1 | 8820-SCR NOx Ammonia injection grid piping/valves | U1-Forced - Immediate | 300-Gas Turbine/Jet Engine (Simple Cycle Operation)
8820 | SCR NOx Ammonia injection grid piping/valves | Pollution Control Equipment | NOx Reduction Systems | D1 | Forced - Immediate | 2016 | Gas | GG | 300 | Gas Turbine/Jet Engine (Simple Cycle Operation) | WECC | Summer | 456.96 | 100.8 | 1 | 1 | 8820-SCR NOx Ammonia injection grid piping/valves | D1-Forced - Immediate | 300-Gas Turbine/Jet Engine (Simple Cycle Operation)
8820 | SCR NOx Ammonia injection grid piping/valves | Pollution Control Equipment | NOx Reduction Systems | U1 | Forced - Immediate | 2016 | Gas | GG | 300 | Gas Turbine/Jet Engine (Simple Cycle Operation) | MRO | Off-Peak | 27 | 45 | 1 | 1 | 8820-SCR NOx Ammonia injection grid piping/valves | U1-Forced - Immediate | 300-Gas Turbine/Jet Engine (Simple Cycle Operation)
8820 | SCR NOx Ammonia injection grid piping/valves | Pollution Control Equipment | NOx Reduction Systems | U1 | Forced - Immediate | 2016 | Gas | GG | 300 | Gas Turbine/Jet Engine (Simple Cycle Operation) | WECC | Summer | 70.4 | 48 | 1 | 1 | 8820-SCR NOx Ammonia injection grid piping/valves | U1-Forced - Immediate | 300-Gas Turbine/Jet Engine (Simple Cycle Operation)
8820 | SCR NOx Ammonia injection grid piping/valves | Pollution Control Equipment | NOx Reduction Systems | U1 | Forced - Immediate | 2016 | Gas | GG | 300 | Gas Turbine/Jet Engine (Simple Cycle Operation) | NPCC | Summer | 78.4466 | 57.4 | 1 | 1 | 8820-SCR NOx Ammonia injection grid piping/valves | U1-Forced - Immediate | 300-Gas Turbine/Jet Engine (Simple Cycle Operation)
8820 | SCR NOx Ammonia injection grid piping/valves | Pollution Control Equipment | NOx Reduction Systems | U1 | Forced - Immediate | 2016 | Gas | GG | 300 | Gas Turbine/Jet Engine (Simple Cycle Operation) | WECC | Summer | 304.2133 | 99.2 | 1 | 1 | 8820-SCR NOx Ammonia injection grid piping/valves | U1-Forced - Immediate | 300-Gas Turbine/Jet Engine (Simple Cycle Operation)
8820 | SCR NOx Ammonia injection grid piping/valves | Pollution Control Equipment | NOx Reduction Systems | U1 | Forced - Immediate | 2016 | Gas | GG | 300 | Gas Turbine/Jet Engine (Simple Cycle Operation) | WECC | Winter | 33.25 | 47.5 | 1 | 1 | 8820-SCR NOx Ammonia injection grid piping/valves | U1-Forced - Immediate | 300-Gas Turbine/Jet Engine (Simple Cycle Operation)
8820 | SCR NOx Ammonia injection grid piping/valves | Pollution Control Equipment | NOx Reduction Systems | U1 | Forced - Immediate | 2016 | Gas | GG | 300 | Gas Turbine/Jet Engine (Simple Cycle Operation) | MRO | Winter | 40.5 | 45 | 1 | 1 | 8820-SCR NOx Ammonia injection grid piping/valves | U1-Forced - Immediate | 300-Gas Turbine/Jet Engine (Simple Cycle Operation)
8820 | SCR NOx Ammonia injection grid piping/valves | Pollution Control Equipment | NOx Reduction Systems | U1 | Forced - Immediate | 2016 | Gas | GG | 300 | Gas Turbine/Jet Engine (Simple Cycle Operation) | RFC | Winter | 154.77 | 46.9 | 1 | 1 | 8820-SCR NOx Ammonia injection grid piping/valves | U1-Forced - Immediate | 300-Gas Turbine/Jet Engine (Simple Cycle Operation)
8820 | SCR NOx Ammonia injection grid piping/valves | Pollution Control Equipment | NOx Reduction Systems | D2 | Forced - Delayed | 2016 | Gas | GG | 300 | Gas Turbine/Jet Engine (Simple Cycle Operation) | WECC | Off-Peak | 132.7199 | 100.8 | 1 | 1 | 8820-SCR NOx Ammonia injection grid piping/valves | D2-Forced - Delayed | 300-Gas Turbine/Jet Engine (Simple Cycle Operation)
8820 | SCR NOx Ammonia injection grid piping/valves | Pollution Control Equipment | NOx Reduction Systems | U1 | Forced - Immediate | 2016 | Gas | GG | 300 | Gas Turbine/Jet Engine (Simple Cycle Operation) | NPCC | Off-Peak | 56.7167 | 41 | 1 | 1 | 8820-SCR NOx Ammonia injection grid piping/valves | U1-Forced - Immediate | 300-Gas Turbine/Jet Engine (Simple Cycle Operation)
8820 | SCR NOx Ammonia injection grid piping/valves | Pollution Control Equipment | NOx Reduction Systems | U1 | Forced - Immediate | 2016 | Gas | GG | 300 | Gas Turbine/Jet Engine (Simple Cycle Operation) | WECC | Off-Peak | 195.5416 | 47.5 | 1 | 1 | 8820-SCR NOx Ammonia injection grid piping/valves | U1-Forced - Immediate | 300-Gas Turbine/Jet Engine (Simple Cycle Operation)
8820 | SCR NOx Ammonia injection grid piping/valves | Pollution Control Equipment | NOx Reduction Systems | U1 | Forced - Immediate | 2016 | Gas | GG | 300 | Gas Turbine/Jet Engine (Simple Cycle Operation) | WECC | Summer | 44 | 48 | 1 | 1 | 8820-SCR NOx Ammonia injection grid piping/valves | U1-Forced - Immediate | 300-Gas Turbine/Jet Engine (Simple Cycle Operation)
8820 | SCR NOx Ammonia injection grid piping/valves | Pollution Control Equipment | NOx Reduction Systems | U1 | Forced - Immediate | 2016 | Gas | GG | 300 | Gas Turbine/Jet Engine (Simple Cycle Operation) | WECC | Summer | 52 | 52 | 2 | 2 | 8820-SCR NOx Ammonia injection grid piping/valves | U1-Forced - Immediate | 300-Gas Turbine/Jet Engine (Simple Cycle Operation)
8820 | SCR NOx Ammonia injection grid piping/valves | Pollution Control Equipment | NOx Reduction Systems | U1 | Forced - Immediate | 2016 | Gas | GG | 300 | Gas Turbine/Jet Engine (Simple Cycle Operation) | WECC | Off-Peak | 157.5 | 42 | 1 | 1 | 8820-SCR NOx Ammonia injection grid piping/valves | U1-Forced - Immediate | 300-Gas Turbine/Jet Engine (Simple Cycle Operation)
8820 | SCR NOx Ammonia injection grid piping/valves | Pollution Control Equipment | NOx Reduction Systems | U1 | Forced - Immediate | 2016 | Gas | GG | 300 | Gas Turbine/Jet Engine (Simple Cycle Operation) | WECC | Summer | 3.6667 | 22 | 1 | 1 | 8820-SCR NOx Ammonia injection grid piping/valves | U1-Forced - Immediate | 300-Gas Turbine/Jet Engine (Simple Cycle Operation)
8820 | SCR NOx Ammonia injection grid piping/valves | Pollution Control Equipment | NOx Reduction Systems | U1 | Forced - Immediate | 2016 | Gas | GG | 300 | Gas Turbine/Jet Engine (Simple Cycle Operation) | WECC | Summer | 50.505 | 48.1 | 4 | 4 | 8820-SCR NOx Ammonia injection grid piping/valves | U1-Forced - Immediate | 300-Gas Turbine/Jet Engine (Simple Cycle Operation)
8820 | SCR NOx Ammonia injection grid piping/valves | Pollution Control Equipment | NOx Reduction Systems | U1 | Forced - Immediate | 2016 | Gas | GG | 300 | Gas Turbine/Jet Engine (Simple Cycle Operation) | NPCC | Off-Peak | 841.8666 | 57.4 | 1 | 1 | 8820-SCR NOx Ammonia injection grid piping/valves | U1-Forced - Immediate | 300-Gas Turbine/Jet Engine (Simple Cycle Operation)
8820 | SCR NOx Ammonia injection grid piping/valves | Pollution Control Equipment | NOx Reduction Systems | U1 | Forced - Immediate | 2016 | Gas | GG | 300 | Gas Turbine/Jet Engine (Simple Cycle Operation) | WECC | Summer | 949.8666 | 52 | 1 | 1 | 8820-SCR NOx Ammonia injection grid piping/valves | U1-Forced - Immediate | 300-Gas Turbine/Jet Engine (Simple Cycle Operation)
8820 | SCR NOx Ammonia injection grid piping/valves | Pollution Control Equipment | NOx Reduction Systems | D1 | Forced - Immediate | 2016 | Gas | GG | 300 | Gas Turbine/Jet Engine (Simple Cycle Operation) | WECC | Off-Peak | 433.44 | 100.8 | 1 | 1 | 8820-SCR NOx Ammonia injection grid piping/valves | D1-Forced - Immediate | 300-Gas Turbine/Jet Engine (Simple Cycle Operation)
8820 | SCR NOx Ammonia injection grid piping/valves | Pollution Control Equipment | NOx Reduction Systems | D1 | Forced - Immediate | 2016 | Gas | GG | 300 | Gas Turbine/Jet Engine (Simple Cycle Operation) | WECC | Off-Peak | 1696.8 | 100.8 | 1 | 1 | 8820-SCR NOx Ammonia injection grid piping/valves | D1-Forced - Immediate | 300-Gas Turbine/Jet Engine (Simple Cycle Operation)
8820 | SCR NOx Ammonia injection grid piping/valves | Pollution Control Equipment | NOx Reduction Systems | D1 | Forced - Immediate | 2016 | Gas | GG | 300 | Gas Turbine/Jet Engine (Simple Cycle Operation) | WECC | Off-Peak | 5125.68 | 100.8 | 1 | 1 | 8820-SCR NOx Ammonia injection grid piping/valves | D1-Forced - Immediate | 300-Gas Turbine/Jet Engine (Simple Cycle Operation)
8820 | SCR NOx Ammonia injection grid piping/valves | Pollution Control Equipment | NOx Reduction Systems | U1 | Forced - Immediate | 2016 | Gas | GG | 300 | Gas Turbine/Jet Engine (Simple Cycle Operation) | WECC | Off-Peak | 21.975 | 87.9 | 1 | 1 | 8820-SCR NOx Ammonia injection grid piping/valves | U1-Forced - Immediate | 300-Gas Turbine/Jet Engine (Simple Cycle Operation)
8820 | SCR NOx Ammonia injection grid piping/valves | Pollution Control Equipment | NOx Reduction Systems | U1 | Forced - Immediate | 2016 | Gas | GG | 300 | Gas Turbine/Jet Engine (Simple Cycle Operation) | WECC | Off-Peak | 111.625 | 47.5 | 1 | 1 | 8820-SCR NOx Ammonia injection grid piping/valves | U1-Forced - Immediate | 300-Gas Turbine/Jet Engine (Simple Cycle Operation)
8820 | SCR NOx Ammonia injection grid piping/valves | Pollution Control Equipment | NOx Reduction Systems | U1 | Forced - Immediate | 2016 | Gas | GG | 300 | Gas Turbine/Jet Engine (Simple Cycle Operation) | WECC | Summer | 352.8 | 42 | 1 | 1 | 8820-SCR NOx Ammonia injection grid piping/valves | U1-Forced - Immediate | 300-Gas Turbine/Jet Engine (Simple Cycle Operation)
8820 | SCR NOx Ammonia injection grid piping/valves | Pollution Control Equipment | NOx Reduction Systems | U1 | Forced - Immediate | 2016 | Gas | GG | 300 | Gas Turbine/Jet Engine (Simple Cycle Operation) | WECC | Off-Peak | 58.5833 | 47.5 | 1 | 1 | 8820-SCR NOx Ammonia injection grid piping/valves | U1-Forced - Immediate | 300-Gas Turbine/Jet Engine (Simple Cycle Operation)
8820 | SCR NOx Ammonia injection grid piping/valves | Pollution Control Equipment | NOx Reduction Systems | U1 | Forced - Immediate | 2016 | Gas | GG | 300 | Gas Turbine/Jet Engine (Simple Cycle Operation) | NPCC | Off-Peak | 195.05 | 47 | 1 | 1 | 8820-SCR NOx Ammonia injection grid piping/valves | U1-Forced - Immediate | 300-Gas Turbine/Jet Engine (Simple Cycle Operation)
8820 | SCR NOx Ammonia injection grid piping/valves | Pollution Control Equipment | NOx Reduction Systems | U1 | Forced - Immediate | 2016 | Gas | GG | 300 | Gas Turbine/Jet Engine (Simple Cycle Operation) | NPCC | Off-Peak | 236.4333 | 41 | 1 | 1 | 8820-SCR NOx Ammonia injection grid piping/valves | U1-Forced - Immediate | 300-Gas Turbine/Jet Engine (Simple Cycle Operation)
8820 | SCR NOx Ammonia injection grid piping/valves | Pollution Control Equipment | NOx Reduction Systems | U1 | Forced - Immediate | 2016 | Gas | GG | 300 | Gas Turbine/Jet Engine (Simple Cycle Operation) | WECC | Off-Peak | 896 | 42 | 1 | 1 | 8820-SCR NOx Ammonia injection grid piping/valves | U1-Forced - Immediate | 300-Gas Turbine/Jet Engine (Simple Cycle Operation)
8820 | SCR NOx Ammonia injection grid piping/valves | Pollution Control Equipment | NOx Reduction Systems | U1 | Forced - Immediate | 2016 | Gas | GG | 300 | Gas Turbine/Jet Engine (Simple Cycle Operation) | WECC | Summer | 107.0667 | 22 | 1 | 1 | 8820-SCR NOx Ammonia injection grid piping/valves | U1-Forced - Immediate | 300-Gas Turbine/Jet Engine (Simple Cycle Operation)
8820 | SCR NOx Ammonia injection grid piping/valves | Pollution Control Equipment | NOx Reduction Systems | U1 | Forced - Immediate | 2016 | Gas | GG | 300 | Gas Turbine/Jet Engine (Simple Cycle Operation) | WECC | Winter | 96.6666 | 40 | 1 | 1 | 8820-SCR NOx Ammonia injection grid piping/valves | U1-Forced - Immediate | 300-Gas Turbine/Jet Engine (Simple Cycle Operation)
8820 | SCR NOx Ammonia injection grid piping/valves | Pollution Control Equipment | NOx Reduction Systems | D1 | Forced - Immediate | 2016 | Gas | GG | 800 | Miscellaneous | WECC | Off-Peak | 754.819 | 18.73 | 1 | 1 | 8820-SCR NOx Ammonia injection grid piping/valves | D1-Forced - Immediate | 800-Miscellaneous
8820 | SCR NOx Ammonia injection grid piping/valves | Pollution Control Equipment | NOx Reduction Systems | D1 | Forced - Immediate | 2016 | Gas | GG | 800 | Miscellaneous | WECC | Summer | 382.7163 | 18.73 | 1 | 1 | 8820-SCR NOx Ammonia injection grid piping/valves | D1-Forced - Immediate | 800-Miscellaneous
8820 | SCR NOx Ammonia injection grid piping/valves | Pollution Control Equipment | NOx Reduction Systems | D1 | Forced - Immediate | 2016 | Gas | GG | 800 | Miscellaneous | WECC | Off-Peak | 4212.6892 | 18.73 | 1 | 1 | 8820-SCR NOx Ammonia injection grid piping/valves | D1-Forced - Immediate | 800-Miscellaneous
8820 | SCR NOx Ammonia injection grid piping/valves | Pollution Control Equipment | NOx Reduction Systems | D1 | Forced - Immediate | 2016 | Gas | GG | 800 | Miscellaneous | WECC | Summer | 65.2428 | 18.73 | 1 | 1 | 8820-SCR NOx Ammonia injection grid piping/valves | D1-Forced - Immediate | 800-Miscellaneous
8820 | SCR NOx Ammonia injection grid piping/valves | Pollution Control Equipment | NOx Reduction Systems | D1 | Forced - Immediate | 2016 | Gas | GG | 800 | Miscellaneous | WECC | Summer | 8.3333 | 10 | 1 | 1 | 8820-SCR NOx Ammonia injection grid piping/valves | D1-Forced - Immediate | 800-Miscellaneous
8820 | SCR NOx Ammonia injection grid piping/valves | Pollution Control Equipment | NOx Reduction Systems | D1 | Forced - Immediate | 2016 | Gas | GG | 850 | Combined Cycle Block | TRE | Summer | 56 | 56 | 1 | 1 | 8820-SCR NOx Ammonia injection grid piping/valves | D1-Forced - Immediate | 850-Combined Cycle Block
8820 | SCR NOx Ammonia injection grid piping/valves | Pollution Control Equipment | NOx Reduction Systems | U1 | Forced - Immediate | 2016 | Gas | GG | 850 | Combined Cycle Block | RFC | Summer | 3038.7499 | 165 | 1 | 1 | 8820-SCR NOx Ammonia injection grid piping/valves | U1-Forced - Immediate | 850-Combined Cycle Block
8820 | SCR NOx Ammonia injection grid piping/valves | Pollution Control Equipment | NOx Reduction Systems | D1 | Forced - Immediate | 2016 | Gas | GG | 850 | Combined Cycle Block | TRE | Summer | 51 | 51 | 2 | 2 | 8820-SCR NOx Ammonia injection grid piping/valves | D1-Forced - Immediate | 850-Combined Cycle Block
8820 | SCR NOx Ammonia injection grid piping/valves | Pollution Control Equipment | NOx Reduction Systems | U1 | Forced - Immediate | 2016 | Gas | GG | 850 | Combined Cycle Block | RFC | Summer | 115.15 | 49 | 1 | 1 | 8820-SCR NOx Ammonia injection grid piping/valves | U1-Forced - Immediate | 850-Combined Cycle Block
8820 | SCR NOx Ammonia injection grid piping/valves | Pollution Control Equipment | NOx Reduction Systems | D1 | Forced - Immediate | 2016 | Waste Heat | WH | 850 | Combined Cycle Block | RFC | Summer | 77.55 | 33 | 1 | 1 | 8820-SCR NOx Ammonia injection grid piping/valves | D1-Forced - Immediate | 850-Combined Cycle Block
8820 | SCR NOx Ammonia injection grid piping/valves | Pollution Control Equipment | NOx Reduction Systems | U1 | Forced - Immediate | 2016 | Gas | GG | 851 | CC GT units | WECC | Off-Peak | 670.4499 | 159 | 1 | 1 | 8820-SCR NOx Ammonia injection grid piping/valves | U1-Forced - Immediate | 851-CC GT units
8820 | SCR NOx Ammonia injection grid piping/valves | Pollution Control Equipment | NOx Reduction Systems | D1 | Forced - Immediate | 2016 | Waste Heat | WH | 852 | CC steam units | WECC | Off-Peak | 379.4999 | 90 | 1 | 1 | 8820-SCR NOx Ammonia injection grid piping/valves | D1-Forced - Immediate | 852-CC steam units
8820 | SCR NOx Ammonia injection grid piping/valves | Pollution Control Equipment | NOx Reduction Systems | D1 | Forced - Immediate | 2016 | Waste Heat | WH | 852 | CC steam units | RFC | Off-Peak | 2738 | 10 | 1 | 1 | 8820-SCR NOx Ammonia injection grid piping/valves | D1-Forced - Immediate | 852-CC steam units
8821 | SCR NOx Ammonia tanks; piping and valves (not injection) | Pollution Control Equipment | NOx Reduction Systems | D1 | Forced - Immediate | 2016 | Coal | CC | 100 | Fossil-Steam | SERC | Summer | 20.5333 | 44 | 1 | 1 | 8821-SCR NOx Ammonia tanks; piping and valves (not injection) | D1-Forced - Immediate | 100-Fossil-Steam
8821 | SCR NOx Ammonia tanks; piping and valves (not injection) | Pollution Control Equipment | NOx Reduction Systems | D1 | Forced - Immediate | 2016 | Coal | CC | 100 | Fossil-Steam | SERC | Winter | 354.75 | 165 | 1 | 1 | 8821-SCR NOx Ammonia tanks; piping and valves (not injection) | D1-Forced - Immediate | 100-Fossil-Steam
8821 | SCR NOx Ammonia tanks; piping and valves (not injection) | Pollution Control Equipment | NOx Reduction Systems | D1 | Forced - Immediate | 2016 | Coal | CC | 100 | Fossil-Steam | SERC | Summer | 354.2 | 253 | 1 | 1 | 8821-SCR NOx Ammonia tanks; piping and valves (not injection) | D1-Forced - Immediate | 100-Fossil-Steam
8821 | SCR NOx Ammonia tanks; piping and valves (not injection) | Pollution Control Equipment | NOx Reduction Systems | D1 | Forced - Immediate | 2016 | Coal | CC | 100 | Fossil-Steam | RFC | Winter | 46 | 11.5 | 1 | 1 | 8821-SCR NOx Ammonia tanks; piping and valves (not injection) | D1-Forced - Immediate | 100-Fossil-Steam
8821 | SCR NOx Ammonia tanks; piping and valves (not injection) | Pollution Control Equipment | NOx Reduction Systems | D1 | Forced - Immediate | 2016 | Coal | CC | 100 | Fossil-Steam | SERC | Summer | 2003.1832 | 263 | 1 | 1 | 8821-SCR NOx Ammonia tanks; piping and valves (not injection) | D1-Forced - Immediate | 100-Fossil-Steam
8821 | SCR NOx Ammonia tanks; piping and valves (not injection) | Pollution Control Equipment | NOx Reduction Systems | D1 | Forced - Immediate | 2016 | Coal | CC | 100 | Fossil-Steam | RFC | Off-Peak | 324.5665 | 214 | 1 | 1 | 8821-SCR NOx Ammonia tanks; piping and valves (not injection) | D1-Forced - Immediate | 100-Fossil-Steam
8821 | SCR NOx Ammonia tanks; piping and valves (not injection) | Pollution Control Equipment | NOx Reduction Systems | U1 | Forced - Immediate | 2016 | Gas | GG | 300 | Gas Turbine/Jet Engine (Simple Cycle Operation) | WECC | Summer | 87.5333 | 52 | 1 | 1 | 8821-SCR NOx Ammonia tanks; piping and valves (not injection) | U1-Forced - Immediate | 300-Gas Turbine/Jet Engine (Simple Cycle Operation)
8821 | SCR NOx Ammonia tanks; piping and valves (not injection) | Pollution Control Equipment | NOx Reduction Systems | U1 | Forced - Immediate | 2016 | Gas | GG | 300 | Gas Turbine/Jet Engine (Simple Cycle Operation) | WECC | Summer | 129.5 | 42 | 1 | 1 | 8821-SCR NOx Ammonia tanks; piping and valves (not injection) | U1-Forced - Immediate | 300-Gas Turbine/Jet Engine (Simple Cycle Operation)
8821 | SCR NOx Ammonia tanks; piping and valves (not injection) | Pollution Control Equipment | NOx Reduction Systems | U1 | Forced - Immediate | 2016 | Gas | GG | 300 | Gas Turbine/Jet Engine (Simple Cycle Operation) | WECC | Off-Peak | 669.2 | 42 | 7 | 7 | 8821-SCR NOx Ammonia tanks; piping and valves (not injection) | U1-Forced - Immediate | 300-Gas Turbine/Jet Engine (Simple Cycle Operation)
8821 | SCR NOx Ammonia tanks; piping and valves (not injection) | Pollution Control Equipment | NOx Reduction Systems | U1 | Forced - Immediate | 2016 | Gas | GG | 300 | Gas Turbine/Jet Engine (Simple Cycle Operation) | WECC | Summer | 916.9333 | 52 | 1 | 1 | 8821-SCR NOx Ammonia tanks; piping and valves (not injection) | U1-Forced - Immediate | 300-Gas Turbine/Jet Engine (Simple Cycle Operation)
8821 | SCR NOx Ammonia tanks; piping and valves (not injection) | Pollution Control Equipment | NOx Reduction Systems | U1 | Forced - Immediate | 2016 | Gas | GG | 300 | Gas Turbine/Jet Engine (Simple Cycle Operation) | WECC | Summer | 1267.9333 | 52 | 1 | 1 | 8821-SCR NOx Ammonia tanks; piping and valves (not injection) | U1-Forced - Immediate | 300-Gas Turbine/Jet Engine (Simple Cycle Operation)
8821 | SCR NOx Ammonia tanks; piping and valves (not injection) | Pollution Control Equipment | NOx Reduction Systems | U1 | Forced - Immediate | 2016 | Gas | GG | 300 | Gas Turbine/Jet Engine (Simple Cycle Operation) | WECC | Off-Peak | 672 | 42 | 1 | 1 | 8821-SCR NOx Ammonia tanks; piping and valves (not injection) | U1-Forced - Immediate | 300-Gas Turbine/Jet Engine (Simple Cycle Operation)
8821 | SCR NOx Ammonia tanks; piping and valves (not injection) | Pollution Control Equipment | NOx Reduction Systems | U1 | Forced - Immediate | 2016 | Gas | GG | 851 | CC GT units | RFC | Summer | 138.6 | 126 | 1 | 1 | 8821-SCR NOx Ammonia tanks; piping and valves (not injection) | U1-Forced - Immediate | 851-CC GT units
8821 | SCR NOx Ammonia tanks; piping and valves (not injection) | Pollution Control Equipment | NOx Reduction Systems | U1 | Forced - Immediate | 2016 | Gas | GG | 851 | CC GT units | RFC | Summer | 325.7399 | 160.2 | 1 | 1 | 8821-SCR NOx Ammonia tanks; piping and valves (not injection) | U1-Forced - Immediate | 851-CC GT units
8821 | SCR NOx Ammonia tanks; piping and valves (not injection) | Pollution Control Equipment | NOx Reduction Systems | D1 | Forced - Immediate | 2016 | Gas | GG | 852 | CC steam units | RFC | Summer | 169.3766 | 83.3 | 1 | 1 | 8821-SCR NOx Ammonia tanks; piping and valves (not injection) | D1-Forced - Immediate | 852-CC steam units
8821 | SCR NOx Ammonia tanks; piping and valves (not injection) | Pollution Control Equipment | NOx Reduction Systems | D1 | Forced - Immediate | 2016 | Waste Heat | WH | 852 | CC steam units | RFC | Summer | 122.5733 | 63.4 | 1 | 1 | 8821-SCR NOx Ammonia tanks; piping and valves (not injection) | D1-Forced - Immediate | 852-CC steam units
8822 | SCR NOx Ammonia air blowers | Pollution Control Equipment | NOx Reduction Systems | D1 | Forced - Immediate | 2016 | Coal | CC | 100 | Fossil-Steam | MRO | Winter | 32.9746 | 70.66 | 1 | 1 | 8822-SCR NOx Ammonia air blowers | D1-Forced - Immediate | 100-Fossil-Steam
8822 | SCR NOx Ammonia air blowers | Pollution Control Equipment | NOx Reduction Systems | D1 | Forced - Immediate | 2016 | Coal | CC | 100 | Fossil-Steam | RFC | Off-Peak | 1125 | 150 | 1 | 1 | 8822-SCR NOx Ammonia air blowers | D1-Forced - Immediate | 100-Fossil-Steam
8822 | SCR NOx Ammonia air blowers | Pollution Control Equipment | NOx Reduction Systems | D1 | Forced - Immediate | 2016 | Coal | CC | 100 | Fossil-Steam | MRO | Winter | 8.9703 | 31.66 | 1 | 1 | 8822-SCR NOx Ammonia air blowers | D1-Forced - Immediate | 100-Fossil-Steam
8822 | SCR NOx Ammonia air blowers | Pollution Control Equipment | NOx Reduction Systems | D1 | Forced - Immediate | 2016 | Other | WD | 100 | Fossil-Steam | SERC | Off-Peak | 217.5166 | 31 | 1 | 1 | 8822-SCR NOx Ammonia air blowers | D1-Forced - Immediate | 100-Fossil-Steam
8822 | SCR NOx Ammonia air blowers | Pollution Control Equipment | NOx Reduction Systems | U1 | Forced - Immediate | 2016 | Gas | GG | 300 | Gas Turbine/Jet Engine (Simple Cycle Operation) | WECC | Off-Peak | 23.5 | 47 | 1 | 1 | 8822-SCR NOx Ammonia air blowers | U1-Forced - Immediate | 300-Gas Turbine/Jet Engine (Simple Cycle Operation)
8822 | SCR NOx Ammonia air blowers | Pollution Control Equipment | NOx Reduction Systems | U1 | Forced - Immediate | 2016 | Gas | GG | 300 | Gas Turbine/Jet Engine (Simple Cycle Operation) | MRO | Off-Peak | 32.25 | 45 | 1 | 1 | 8822-SCR NOx Ammonia air blowers | U1-Forced - Immediate | 300-Gas Turbine/Jet Engine (Simple Cycle Operation)
8822 | SCR NOx Ammonia air blowers | Pollution Control Equipment | NOx Reduction Systems | U1 | Forced - Immediate | 2016 | Gas | GG | 300 | Gas Turbine/Jet Engine (Simple Cycle Operation) | WECC | Summer | 233.1 | 42 | 1 | 1 | 8822-SCR NOx Ammonia air blowers | U1-Forced - Immediate | 300-Gas Turbine/Jet Engine (Simple Cycle Operation)
8822 | SCR NOx Ammonia air blowers | Pollution Control Equipment | NOx Reduction Systems | U1 | Forced - Immediate | 2016 | Gas | GG | 300 | Gas Turbine/Jet Engine (Simple Cycle Operation) | MRO | Off-Peak | 339 | 45 | 1 | 1 | 8822-SCR NOx Ammonia air blowers | U1-Forced - Immediate | 300-Gas Turbine/Jet Engine (Simple Cycle Operation)
8822 | SCR NOx Ammonia air blowers | Pollution Control Equipment | NOx Reduction Systems | U1 | Forced - Immediate | 2016 | Gas | GG | 300 | Gas Turbine/Jet Engine (Simple Cycle Operation) | MRO | Summer | 57 | 45 | 1 | 1 | 8822-SCR NOx Ammonia air blowers | U1-Forced - Immediate | 300-Gas Turbine/Jet Engine (Simple Cycle Operation)
8822 | SCR NOx Ammonia air blowers | Pollution Control Equipment | NOx Reduction Systems | U1 | Forced - Immediate | 2016 | Gas | GG | 300 | Gas Turbine/Jet Engine (Simple Cycle Operation) | MRO | Winter | 93 | 45 | 1 | 1 | 8822-SCR NOx Ammonia air blowers | U1-Forced - Immediate | 300-Gas Turbine/Jet Engine (Simple Cycle Operation)
8822 | SCR NOx Ammonia air blowers | Pollution Control Equipment | NOx Reduction Systems | U1 | Forced - Immediate | 2016 | Gas | GG | 300 | Gas Turbine/Jet Engine (Simple Cycle Operation) | MRO | Off-Peak | 22.5 | 45 | 1 | 1 | 8822-SCR NOx Ammonia air blowers | U1-Forced - Immediate | 300-Gas Turbine/Jet Engine (Simple Cycle Operation)
8822 | SCR NOx Ammonia air blowers | Pollution Control Equipment | NOx Reduction Systems | U1 | Forced - Immediate | 2016 | Gas | GG | 300 | Gas Turbine/Jet Engine (Simple Cycle Operation) | WECC | Winter | 12279.53 | 100.9 | 1 | 1 | 8822-SCR NOx Ammonia air blowers | U1-Forced - Immediate | 300-Gas Turbine/Jet Engine (Simple Cycle Operation)
8822 | SCR NOx Ammonia air blowers | Pollution Control Equipment | NOx Reduction Systems | U1 | Forced - Immediate | 2016 | Gas | GG | 300 | Gas Turbine/Jet Engine (Simple Cycle Operation) | MRO | Off-Peak | 117.75 | 45 | 1 | 1 | 8822-SCR NOx Ammonia air blowers | U1-Forced - Immediate | 300-Gas Turbine/Jet Engine (Simple Cycle Operation)
8822 | SCR NOx Ammonia air blowers | Pollution Control Equipment | NOx Reduction Systems | U1 | Forced - Immediate | 2016 | Gas | GG | 300 | Gas Turbine/Jet Engine (Simple Cycle Operation) | RFC | Off-Peak | 201.6666 | 100 | 1 | 1 | 8822-SCR NOx Ammonia air blowers | U1-Forced - Immediate | 300-Gas Turbine/Jet Engine (Simple Cycle Operation)
8822 | SCR NOx Ammonia air blowers | Pollution Control Equipment | NOx Reduction Systems | U1 | Forced - Immediate | 2016 | Gas | GG | 300 | Gas Turbine/Jet Engine (Simple Cycle Operation) | RFC | Off-Peak | 288.3333 | 100 | 1 | 1 | 8822-SCR NOx Ammonia air blowers | U1-Forced - Immediate | 300-Gas Turbine/Jet Engine (Simple Cycle Operation)
8822 | SCR NOx Ammonia air blowers | Pollution Control Equipment | NOx Reduction Systems | U1 | Forced - Immediate | 2016 | Gas | GG | 300 | Gas Turbine/Jet Engine (Simple Cycle Operation) | NPCC | Summer | 20.65 | 21 | 1 | 1 | 8822-SCR NOx Ammonia air blowers | U1-Forced - Immediate | 300-Gas Turbine/Jet Engine (Simple Cycle Operation)
8822 | SCR NOx Ammonia air blowers | Pollution Control Equipment | NOx Reduction Systems | U1 | Forced - Immediate | 2016 | Gas | GG | 300 | Gas Turbine/Jet Engine (Simple Cycle Operation) | MRO | Winter | 374.25 | 45 | 1 | 1 | 8822-SCR NOx Ammonia air blowers | U1-Forced - Immediate | 300-Gas Turbine/Jet Engine (Simple Cycle Operation)
8822 | SCR NOx Ammonia air blowers | Pollution Control Equipment | NOx Reduction Systems | U1 | Forced - Immediate | 2016 | Gas | GG | 300 | Gas Turbine/Jet Engine (Simple Cycle Operation) | MRO | Off-Peak | 24 | 45 | 1 | 1 | 8822-SCR NOx Ammonia air blowers | U1-Forced - Immediate | 300-Gas Turbine/Jet Engine (Simple Cycle Operation)
8822 | SCR NOx Ammonia air blowers | Pollution Control Equipment | NOx Reduction Systems | U1 | Forced - Immediate | 2016 | Gas | GG | 300 | Gas Turbine/Jet Engine (Simple Cycle Operation) | MRO | Off-Peak | 38.25 | 45 | 1 | 1 | 8822-SCR NOx Ammonia air blowers | U1-Forced - Immediate | 300-Gas Turbine/Jet Engine (Simple Cycle Operation)
8822 | SCR NOx Ammonia air blowers | Pollution Control Equipment | NOx Reduction Systems | U1 | Forced - Immediate | 2016 | Gas | GG | 300 | Gas Turbine/Jet Engine (Simple Cycle Operation) | MRO | Off-Peak | 46.5 | 45 | 1 | 1 | 8822-SCR NOx Ammonia air blowers | U1-Forced - Immediate | 300-Gas Turbine/Jet Engine (Simple Cycle Operation)
8822 | SCR NOx Ammonia air blowers | Pollution Control Equipment | NOx Reduction Systems | U1 | Forced - Immediate | 2016 | Gas | GG | 300 | Gas Turbine/Jet Engine (Simple Cycle Operation) | NPCC | Summer | 17.5 | 21 | 1 | 1 | 8822-SCR NOx Ammonia air blowers | U1-Forced - Immediate | 300-Gas Turbine/Jet Engine (Simple Cycle Operation)
8822 | SCR NOx Ammonia air blowers | Pollution Control Equipment | NOx Reduction Systems | U1 | Forced - Immediate | 2016 | Gas | GG | 300 | Gas Turbine/Jet Engine (Simple Cycle Operation) | MRO | Summer | 121.5 | 45 | 1 | 1 | 8822-SCR NOx Ammonia air blowers | U1-Forced - Immediate | 300-Gas Turbine/Jet Engine (Simple Cycle Operation)
8822 | SCR NOx Ammonia air blowers | Pollution Control Equipment | NOx Reduction Systems | U1 | Forced - Immediate | 2016 | Gas | GG | 300 | Gas Turbine/Jet Engine (Simple Cycle Operation) | MRO | Summer | 417 | 45 | 1 | 1 | 8822-SCR NOx Ammonia air blowers | U1-Forced - Immediate | 300-Gas Turbine/Jet Engine (Simple Cycle Operation)
8822 | SCR NOx Ammonia air blowers | Pollution Control Equipment | NOx Reduction Systems | U1 | Forced - Immediate | 2016 | Gas | GG | 300 | Gas Turbine/Jet Engine (Simple Cycle Operation) | MRO | Off-Peak | 39.75 | 45 | 1 | 1 | 8822-SCR NOx Ammonia air blowers | U1-Forced - Immediate | 300-Gas Turbine/Jet Engine (Simple Cycle Operation)
8822 | SCR NOx Ammonia air blowers | Pollution Control Equipment | NOx Reduction Systems | U1 | Forced - Immediate | 2016 | Gas | GG | 300 | Gas Turbine/Jet Engine (Simple Cycle Operation) | MRO | Off-Peak | 60 | 45 | 1 | 1 | 8822-SCR NOx Ammonia air blowers | U1-Forced - Immediate | 300-Gas Turbine/Jet Engine (Simple Cycle Operation)
8822 | SCR NOx Ammonia air blowers | Pollution Control Equipment | NOx Reduction Systems | U1 | Forced - Immediate | 2016 | Gas | GG | 300 | Gas Turbine/Jet Engine (Simple Cycle Operation) | MRO | Off-Peak | 16.5 | 45 | 1 | 1 | 8822-SCR NOx Ammonia air blowers | U1-Forced - Immediate | 300-Gas Turbine/Jet Engine (Simple Cycle Operation)
8822 | SCR NOx Ammonia air blowers | Pollution Control Equipment | NOx Reduction Systems | U1 | Forced - Immediate | 2016 | Gas | GG | 300 | Gas Turbine/Jet Engine (Simple Cycle Operation) | MRO | Off-Peak | 36.75 | 45 | 1 | 1 | 8822-SCR NOx Ammonia air blowers | U1-Forced - Immediate | 300-Gas Turbine/Jet Engine (Simple Cycle Operation)
8822 | SCR NOx Ammonia air blowers | Pollution Control Equipment | NOx Reduction Systems | U1 | Forced - Immediate | 2016 | Gas | GG | 300 | Gas Turbine/Jet Engine (Simple Cycle Operation) | RFC | Off-Peak | 70 | 100 | 1 | 1 | 8822-SCR NOx Ammonia air blowers | U1-Forced - Immediate | 300-Gas Turbine/Jet Engine (Simple Cycle Operation)
8822 | SCR NOx Ammonia air blowers | Pollution Control Equipment | NOx Reduction Systems | U1 | Forced - Immediate | 2016 | Gas | GG | 300 | Gas Turbine/Jet Engine (Simple Cycle Operation) | NPCC | Summer | 17.97 | 59.9 | 1 | 1 | 8822-SCR NOx Ammonia air blowers | U1-Forced - Immediate | 300-Gas Turbine/Jet Engine (Simple Cycle Operation)
8822 | SCR NOx Ammonia air blowers | Pollution Control Equipment | NOx Reduction Systems | U1 | Forced - Immediate | 2016 | Gas | GG | 300 | Gas Turbine/Jet Engine (Simple Cycle Operation) | MRO | Summer | 24 | 45 | 1 | 1 | 8822-SCR NOx Ammonia air blowers | U1-Forced - Immediate | 300-Gas Turbine/Jet Engine (Simple Cycle Operation)
8822 | SCR NOx Ammonia air blowers | Pollution Control Equipment | NOx Reduction Systems | U1 | Forced - Immediate | 2016 | Gas | GG | 300 | Gas Turbine/Jet Engine (Simple Cycle Operation) | MRO | Summer | 44.25 | 45 | 1 | 1 | 8822-SCR NOx Ammonia air blowers | U1-Forced - Immediate | 300-Gas Turbine/Jet Engine (Simple Cycle Operation)
8822 | SCR NOx Ammonia air blowers | Pollution Control Equipment | NOx Reduction Systems | D1 | Forced - Immediate | 2016 | Gas | GG | 850 | Combined Cycle Block | RFC | Summer | 639.1665 | 295 | 1 | 1 | 8822-SCR NOx Ammonia air blowers | D1-Forced - Immediate | 850-Combined Cycle Block
8822 | SCR NOx Ammonia air blowers | Pollution Control Equipment | NOx Reduction Systems | U1 | Forced - Immediate | 2016 | Gas | GG | 851 | CC GT units | WECC | Winter | 85.5 | 171 | 1 | 1 | 8822-SCR NOx Ammonia air blowers | U1-Forced - Immediate | 851-CC GT units
8822 | SCR NOx Ammonia air blowers | Pollution Control Equipment | NOx Reduction Systems | U1 | Forced - Immediate | 2016 | Gas | GG | 851 | CC GT units | TRE | Summer | 135.8333 | 163 | 1 | 1 | 8822-SCR NOx Ammonia air blowers | U1-Forced - Immediate | 851-CC GT units
8822 | SCR NOx Ammonia air blowers | Pollution Control Equipment | NOx Reduction Systems | U1 | Forced - Immediate | 2016 | Gas | GG | 851 | CC GT units | WECC | Off-Peak | 2946.6666 | 160 | 1 | 1 | 8822-SCR NOx Ammonia air blowers | U1-Forced - Immediate | 851-CC GT units
8823 | SCR NOx Other ammonia system problems | Pollution Control Equipment | NOx Reduction Systems | D1 | Forced - Immediate | 2016 | Coal | CC | 100 | Fossil-Steam | RFC | Off-Peak | 140 | 140 | 1 | 1 | 8823-SCR NOx Other ammonia system problems | D1-Forced - Immediate | 100-Fossil-Steam
8823 | SCR NOx Other ammonia system problems | Pollution Control Equipment | NOx Reduction Systems | D1 | Forced - Immediate | 2016 | Coal | CC | 100 | Fossil-Steam | RFC | Summer | 332.5 | 70 | 1 | 1 | 8823-SCR NOx Other ammonia system problems | D1-Forced - Immediate | 100-Fossil-Steam
8823 | SCR NOx Other ammonia system problems | Pollution Control Equipment | NOx Reduction Systems | D1 | Forced - Immediate | 2016 | Coal | CC | 100 | Fossil-Steam | RFC | Winter | 393.8999 | 234 | 1 | 1 | 8823-SCR NOx Other ammonia system problems | D1-Forced - Immediate | 100-Fossil-Steam
8823 | SCR NOx Other ammonia system problems | Pollution Control Equipment | NOx Reduction Systems | D2 | Forced - Delayed | 2016 | Coal | CC | 100 | Fossil-Steam | MRO | Summer | 2555.1 | 334 | 1 | 1 | 8823-SCR NOx Other ammonia system problems | D2-Forced - Delayed | 100-Fossil-Steam
8823 | SCR NOx Other ammonia system problems | Pollution Control Equipment | NOx Reduction Systems | D1 | Forced - Immediate | 2016 | Coal | CC | 100 | Fossil-Steam | RFC | Off-Peak | 2065.9832 | 191 | 1 | 1 | 8823-SCR NOx Other ammonia system problems | D1-Forced - Immediate | 100-Fossil-Steam
8823 | SCR NOx Other ammonia system problems | Pollution Control Equipment | NOx Reduction Systems | D1 | Forced - Immediate | 2016 | Coal | LI | 100 | Fossil-Steam | TRE | Winter | 15.95 | 33 | 1 | 1 | 8823-SCR NOx Other ammonia system problems | D1-Forced - Immediate | 100-Fossil-Steam
8823 | SCR NOx Other ammonia system problems | Pollution Control Equipment | NOx Reduction Systems | D1 | Forced - Immediate | 2016 | Coal | LI | 100 | Fossil-Steam | TRE | Winter | 47.5333 | 46 | 1 | 1 | 8823-SCR NOx Other ammonia system problems | D1-Forced - Immediate | 100-Fossil-Steam
8823 | SCR NOx Other ammonia system problems | Pollution Control Equipment | NOx Reduction Systems | D1 | Forced - Immediate | 2016 | Coal | CC | 100 | Fossil-Steam | SERC | Summer | 72.1 | 61.8 | 1 | 1 | 8823-SCR NOx Other ammonia system problems | D1-Forced - Immediate | 100-Fossil-Steam
8823 | SCR NOx Other ammonia system problems | Pollution Control Equipment | NOx Reduction Systems | D1 | Forced - Immediate | 2016 | Coal | CC | 100 | Fossil-Steam | RFC | Summer | 1368 | 240 | 1 | 1 | 8823-SCR NOx Other ammonia system problems | D1-Forced - Immediate | 100-Fossil-Steam
8823 | SCR NOx Other ammonia system problems | Pollution Control Equipment | NOx Reduction Systems | D1 | Forced - Immediate | 2016 | Coal | LI | 100 | Fossil-Steam | TRE | Summer | 147.2166 | 73 | 1 | 1 | 8823-SCR NOx Other ammonia system problems | D1-Forced - Immediate | 100-Fossil-Steam
8823 | SCR NOx Other ammonia system problems | Pollution Control Equipment | NOx Reduction Systems | D1 | Forced - Immediate | 2016 | Coal | LI | 100 | Fossil-Steam | TRE | Winter | 9.3333 | 14 | 1 | 1 | 8823-SCR NOx Other ammonia system problems | D1-Forced - Immediate | 100-Fossil-Steam
8823 | SCR NOx Other ammonia system problems | Pollution Control Equipment | NOx Reduction Systems | D1 | Forced - Immediate | 2016 | Coal | CC | 100 | Fossil-Steam | RFC | Off-Peak | 611.6667 | 50 | 1 | 1 | 8823-SCR NOx Other ammonia system problems | D1-Forced - Immediate | 100-Fossil-Steam
8823 | SCR NOx Other ammonia system problems | Pollution Control Equipment | NOx Reduction Systems | D1 | Forced - Immediate | 2016 | Coal | CC | 100 | Fossil-Steam | RFC | Summer | 1814.5832 | 325 | 1 | 1 | 8823-SCR NOx Other ammonia system problems | D1-Forced - Immediate | 100-Fossil-Steam
8823 | SCR NOx Other ammonia system problems | Pollution Control Equipment | NOx Reduction Systems | D1 | Forced - Immediate | 2016 | Coal | LI | 100 | Fossil-Steam | TRE | Winter | 54.7666 | 53 | 1 | 1 | 8823-SCR NOx Other ammonia system problems | D1-Forced - Immediate | 100-Fossil-Steam
8823 | SCR NOx Other ammonia system problems | Pollution Control Equipment | NOx Reduction Systems | D1 | Forced - Immediate | 2016 | Coal | CC | 100 | Fossil-Steam | NPCC | Summer | 82.8266 | 155.3 | 1 | 1 | 8823-SCR NOx Other ammonia system problems | D1-Forced - Immediate | 100-Fossil-Steam
8823 | SCR NOx Other ammonia system problems | Pollution Control Equipment | NOx Reduction Systems | D1 | Forced - Immediate | 2016 | Coal | CC | 100 | Fossil-Steam | RFC | Winter | 2066.1666 | 154 | 1 | 1 | 8823-SCR NOx Other ammonia system problems | D1-Forced - Immediate | 100-Fossil-Steam
8823 | SCR NOx Other ammonia system problems | Pollution Control Equipment | NOx Reduction Systems | D1 | Forced - Immediate | 2016 | Coal | LI | 100 | Fossil-Steam | TRE | Summer | 128.9833 | 71 | 1 | 1 | 8823-SCR NOx Other ammonia system problems | D1-Forced - Immediate | 100-Fossil-Steam
8823 | SCR NOx Other ammonia system problems | Pollution Control Equipment | NOx Reduction Systems | D1 | Forced - Immediate | 2016 | Coal | LI | 100 | Fossil-Steam | TRE | Summer | 46.9 | 42 | 1 | 1 | 8823-SCR NOx Other ammonia system problems | D1-Forced - Immediate | 100-Fossil-Steam
8823 | SCR NOx Other ammonia system problems | Pollution Control Equipment | NOx Reduction Systems | D1 | Forced - Immediate | 2016 | Coal | LI | 100 | Fossil-Steam | TRE | Winter | 72.6 | 66 | 1 | 1 | 8823-SCR NOx Other ammonia system problems | D1-Forced - Immediate | 100-Fossil-Steam
8823 | SCR NOx Other ammonia system problems | Pollution Control Equipment | NOx Reduction Systems | D1 | Forced - Immediate | 2016 | Coal | LI | 100 | Fossil-Steam | TRE | Winter | 260.0666 | 83 | 1 | 1 | 8823-SCR NOx Other ammonia system problems | D1-Forced - Immediate | 100-Fossil-Steam
8823 | SCR NOx Other ammonia system problems | Pollution Control Equipment | NOx Reduction Systems | D1 | Forced - Immediate | 2016 | Coal | LI | 100 | Fossil-Steam | TRE | Off-Peak | 249.3333 | 110 | 1 | 1 | 8823-SCR NOx Other ammonia system problems | D1-Forced - Immediate | 100-Fossil-Steam
8823 | SCR NOx Other ammonia system problems | Pollution Control Equipment | NOx Reduction Systems | D1 | Forced - Immediate | 2016 | Coal | LI | 100 | Fossil-Steam | TRE | Summer | 9.5 | 19 | 1 | 1 | 8823-SCR NOx Other ammonia system problems | D1-Forced - Immediate | 100-Fossil-Steam
8823 | SCR NOx Other ammonia system problems | Pollution Control Equipment | NOx Reduction Systems | D1 | Forced - Immediate | 2016 | Gas | GG | 300 | Gas Turbine/Jet Engine (Simple Cycle Operation) | WECC | Winter | 95.76 | 100.8 | 1 | 1 | 8823-SCR NOx Other ammonia system problems | D1-Forced - Immediate | 300-Gas Turbine/Jet Engine (Simple Cycle Operation)
8823 | SCR NOx Other ammonia system problems | Pollution Control Equipment | NOx Reduction Systems | D1 | Forced - Immediate | 2016 | Gas | GG | 300 | Gas Turbine/Jet Engine (Simple Cycle Operation) | WECC | Winter | 342.72 | 100.8 | 1 | 1 | 8823-SCR NOx Other ammonia system problems | D1-Forced - Immediate | 300-Gas Turbine/Jet Engine (Simple Cycle Operation)
8823 | SCR NOx Other ammonia system problems | Pollution Control Equipment | NOx Reduction Systems | U1 | Forced - Immediate | 2016 | Gas | GG | 300 | Gas Turbine/Jet Engine (Simple Cycle Operation) | NPCC | Off-Peak | 19.6 | 49 | 1 | 1 | 8823-SCR NOx Other ammonia system problems | U1-Forced - Immediate | 300-Gas Turbine/Jet Engine (Simple Cycle Operation)
8823 | SCR NOx Other ammonia system problems | Pollution Control Equipment | NOx Reduction Systems | U1 | Forced - Immediate | 2016 | Gas | GG | 300 | Gas Turbine/Jet Engine (Simple Cycle Operation) | WECC | Off-Peak | 77.7 | 42 | 1 | 1 | 8823-SCR NOx Other ammonia system problems | U1-Forced - Immediate | 300-Gas Turbine/Jet Engine (Simple Cycle Operation)
8823 | SCR NOx Other ammonia system problems | Pollution Control Equipment | NOx Reduction Systems | U1 | Forced - Immediate | 2016 | Gas | GG | 300 | Gas Turbine/Jet Engine (Simple Cycle Operation) | WECC | Off-Peak | 137.5833 | 65 | 1 | 1 | 8823-SCR NOx Other ammonia system problems | U1-Forced - Immediate | 300-Gas Turbine/Jet Engine (Simple Cycle Operation)
8823 | SCR NOx Other ammonia system problems | Pollution Control Equipment | NOx Reduction Systems | U1 | Forced - Immediate | 2016 | Gas | GG | 300 | Gas Turbine/Jet Engine (Simple Cycle Operation) | WECC | Off-Peak | 2951.9 | 42 | 1 | 1 | 8823-SCR NOx Other ammonia system problems | U1-Forced - Immediate | 300-Gas Turbine/Jet Engine (Simple Cycle Operation)
8823 | SCR NOx Other ammonia system problems | Pollution Control Equipment | NOx Reduction Systems | U1 | Forced - Immediate | 2016 | Gas | GG | 300 | Gas Turbine/Jet Engine (Simple Cycle Operation) | WECC | Summer | 335.3 | 42 | 1 | 1 | 8823-SCR NOx Other ammonia system problems | U1-Forced - Immediate | 300-Gas Turbine/Jet Engine (Simple Cycle Operation)
8823 | SCR NOx Other ammonia system problems | Pollution Control Equipment | NOx Reduction Systems | U1 | Forced - Immediate | 2016 | Gas | GG | 300 | Gas Turbine/Jet Engine (Simple Cycle Operation) | RFC | Summer | 1858.3333 | 100 | 1 | 1 | 8823-SCR NOx Other ammonia system problems | U1-Forced - Immediate | 300-Gas Turbine/Jet Engine (Simple Cycle Operation)
8823 | SCR NOx Other ammonia system problems | Pollution Control Equipment | NOx Reduction Systems | U1 | Forced - Immediate | 2016 | Gas | GG | 300 | Gas Turbine/Jet Engine (Simple Cycle Operation) | RFC | Summer | 4116.6666 | 100 | 1 | 1 | 8823-SCR NOx Other ammonia system problems | U1-Forced - Immediate | 300-Gas Turbine/Jet Engine (Simple Cycle Operation)
8823 | SCR NOx Other ammonia system problems | Pollution Control Equipment | NOx Reduction Systems | U1 | Forced - Immediate | 2016 | Gas | GG | 300 | Gas Turbine/Jet Engine (Simple Cycle Operation) | NPCC | Summer | 5736.72 | 49.2 | 1 | 1 | 8823-SCR NOx Other ammonia system problems | U1-Forced - Immediate | 300-Gas Turbine/Jet Engine (Simple Cycle Operation)
8823 | SCR NOx Other ammonia system problems | Pollution Control Equipment | NOx Reduction Systems | U1 | Forced - Immediate | 2016 | Gas | GG | 300 | Gas Turbine/Jet Engine (Simple Cycle Operation) | RFC | Winter | 253.3333 | 100 | 1 | 1 | 8823-SCR NOx Other ammonia system problems | U1-Forced - Immediate | 300-Gas Turbine/Jet Engine (Simple Cycle Operation)
8823 | SCR NOx Other ammonia system problems | Pollution Control Equipment | NOx Reduction Systems | SF | Startup Failure | 2016 | Gas | GG | 300 | Gas Turbine/Jet Engine (Simple Cycle Operation) | WECC | Summer | 17108.6933 | 99.2 | 1 | 1 | 8823-SCR NOx Other ammonia system problems | SF-Startup Failure | 300-Gas Turbine/Jet Engine (Simple Cycle Operation)
8823 | SCR NOx Other ammonia system problems | Pollution Control Equipment | NOx Reduction Systems | U1 | Forced - Immediate | 2016 | Gas | GG | 300 | Gas Turbine/Jet Engine (Simple Cycle Operation) | WECC | Off-Peak | 60 | 40 | 1 | 1 | 8823-SCR NOx Other ammonia system problems | U1-Forced - Immediate | 300-Gas Turbine/Jet Engine (Simple Cycle Operation)
8823 | SCR NOx Other ammonia system problems | Pollution Control Equipment | NOx Reduction Systems | U1 | Forced - Immediate | 2016 | Gas | GG | 300 | Gas Turbine/Jet Engine (Simple Cycle Operation) | NPCC | Off-Peak | 289.87 | 57.4 | 1 | 1 | 8823-SCR NOx Other ammonia system problems | U1-Forced - Immediate | 300-Gas Turbine/Jet Engine (Simple Cycle Operation)
8823 | SCR NOx Other ammonia system problems | Pollution Control Equipment | NOx Reduction Systems | U1 | Forced - Immediate | 2016 | Gas | GG | 300 | Gas Turbine/Jet Engine (Simple Cycle Operation) | WECC | Off-Peak | 855.4 | 42 | 1 | 1 | 8823-SCR NOx Other ammonia system problems | U1-Forced - Immediate | 300-Gas Turbine/Jet Engine (Simple Cycle Operation)
8823 | SCR NOx Other ammonia system problems | Pollution Control Equipment | NOx Reduction Systems | U1 | Forced - Immediate | 2016 | Gas | GG | 300 | Gas Turbine/Jet Engine (Simple Cycle Operation) | WECC | Summer | 65.8666 | 52 | 1 | 1 | 8823-SCR NOx Other ammonia system problems | U1-Forced - Immediate | 300-Gas Turbine/Jet Engine (Simple Cycle Operation)
8823 | SCR NOx Other ammonia system problems | Pollution Control Equipment | NOx Reduction Systems | U1 | Forced - Immediate | 2016 | Gas | GG | 300 | Gas Turbine/Jet Engine (Simple Cycle Operation) | RFC | Summer | 240 | 100 | 1 | 1 | 8823-SCR NOx Other ammonia system problems | U1-Forced - Immediate | 300-Gas Turbine/Jet Engine (Simple Cycle Operation)
8823 | SCR NOx Other ammonia system problems | Pollution Control Equipment | NOx Reduction Systems | U1 | Forced - Immediate | 2016 | Gas | GG | 300 | Gas Turbine/Jet Engine (Simple Cycle Operation) | WECC | Summer | 2251.2 | 42 | 1 | 1 | 8823-SCR NOx Other ammonia system problems | U1-Forced - Immediate | 300-Gas Turbine/Jet Engine (Simple Cycle Operation)
8823 | SCR NOx Other ammonia system problems | Pollution Control Equipment | NOx Reduction Systems | U1 | Forced - Immediate | 2016 | Gas | GG | 300 | Gas Turbine/Jet Engine (Simple Cycle Operation) | RFC | Winter | 338.3333 | 100 | 1 | 1 | 8823-SCR NOx Other ammonia system problems | U1-Forced - Immediate | 300-Gas Turbine/Jet Engine (Simple Cycle Operation)
8823 | SCR NOx Other ammonia system problems | Pollution Control Equipment | NOx Reduction Systems | U1 | Forced - Immediate | 2016 | Gas | GG | 300 | Gas Turbine/Jet Engine (Simple Cycle Operation) | RFC | Winter | 2051.6666 | 100 | 1 | 1 | 8823-SCR NOx Other ammonia system problems | U1-Forced - Immediate | 300-Gas Turbine/Jet Engine (Simple Cycle Operation)
8823 | SCR NOx Other ammonia system problems | Pollution Control Equipment | NOx Reduction Systems | D1 | Forced - Immediate | 2016 | Gas | GG | 300 | Gas Turbine/Jet Engine (Simple Cycle Operation) | NPCC | Off-Peak | 1.4 | 8.4 | 1 | 1 | 8823-SCR NOx Other ammonia system problems | D1-Forced - Immediate | 300-Gas Turbine/Jet Engine (Simple Cycle Operation)
8823 | SCR NOx Other ammonia system problems | Pollution Control Equipment | NOx Reduction Systems | U1 | Forced - Immediate | 2016 | Gas | GG | 300 | Gas Turbine/Jet Engine (Simple Cycle Operation) | WECC | Off-Peak | 22.6666 | 40 | 1 | 1 | 8823-SCR NOx Other ammonia system problems | U1-Forced - Immediate | 300-Gas Turbine/Jet Engine (Simple Cycle Operation)
8823 | SCR NOx Other ammonia system problems | Pollution Control Equipment | NOx Reduction Systems | U1 | Forced - Immediate | 2016 | Gas | GG | 300 | Gas Turbine/Jet Engine (Simple Cycle Operation) | RFC | Summer | 134.2 | 36.6 | 1 | 1 | 8823-SCR NOx Other ammonia system problems | U1-Forced - Immediate | 300-Gas Turbine/Jet Engine (Simple Cycle Operation)
8823 | SCR NOx Other ammonia system problems | Pollution Control Equipment | NOx Reduction Systems | U1 | Forced - Immediate | 2016 | Gas | GG | 300 | Gas Turbine/Jet Engine (Simple Cycle Operation) | WECC | Winter | 682.1 | 57 | 1 | 1 | 8823-SCR NOx Other ammonia system problems | U1-Forced - Immediate | 300-Gas Turbine/Jet Engine (Simple Cycle Operation)
8823 | SCR NOx Other ammonia system problems | Pollution Control Equipment | NOx Reduction Systems | D1 | Forced - Immediate | 2016 | Gas | GG | 300 | Gas Turbine/Jet Engine (Simple Cycle Operation) | NPCC | Off-Peak | 11.2667 | 13 | 1 | 1 | 8823-SCR NOx Other ammonia system problems | D1-Forced - Immediate | 300-Gas Turbine/Jet Engine (Simple Cycle Operation)
8823 | SCR NOx Other ammonia system problems | Pollution Control Equipment | NOx Reduction Systems | D1 | Forced - Immediate | 2016 | Gas | GG | 300 | Gas Turbine/Jet Engine (Simple Cycle Operation) | WECC | Winter | 6.7199 | 100.8 | 1 | 1 | 8823-SCR NOx Other ammonia system problems | D1-Forced - Immediate | 300-Gas Turbine/Jet Engine (Simple Cycle Operation)
8823 | SCR NOx Other ammonia system problems | Pollution Control Equipment | NOx Reduction Systems | U1 | Forced - Immediate | 2016 | Gas | GG | 300 | Gas Turbine/Jet Engine (Simple Cycle Operation) | WECC | Off-Peak | 14.6666 | 40 | 1 | 1 | 8823-SCR NOx Other ammonia system problems | U1-Forced - Immediate | 300-Gas Turbine/Jet Engine (Simple Cycle Operation)
8823 | SCR NOx Other ammonia system problems | Pollution Control Equipment | NOx Reduction Systems | U1 | Forced - Immediate | 2016 | Gas | GG | 300 | Gas Turbine/Jet Engine (Simple Cycle Operation) | WECC | Summer | 952 | 42 | 1 | 1 | 8823-SCR NOx Other ammonia system problems | U1-Forced - Immediate | 300-Gas Turbine/Jet Engine (Simple Cycle Operation)
8823 | SCR NOx Other ammonia system problems | Pollution Control Equipment | NOx Reduction Systems | U1 | Forced - Immediate | 2016 | Gas | GG | 300 | Gas Turbine/Jet Engine (Simple Cycle Operation) | RFC | Winter | 126.6666 | 100 | 1 | 1 | 8823-SCR NOx Other ammonia system problems | U1-Forced - Immediate | 300-Gas Turbine/Jet Engine (Simple Cycle Operation)
8823 | SCR NOx Other ammonia system problems | Pollution Control Equipment | NOx Reduction Systems | U1 | Forced - Immediate | 2016 | Gas | GG | 300 | Gas Turbine/Jet Engine (Simple Cycle Operation) | RFC | Winter | 248.3333 | 100 | 1 | 1 | 8823-SCR NOx Other ammonia system problems | U1-Forced - Immediate | 300-Gas Turbine/Jet Engine (Simple Cycle Operation)
8823 | SCR NOx Other ammonia system problems | Pollution Control Equipment | NOx Reduction Systems | U1 | Forced - Immediate | 2016 | Gas | GG | 300 | Gas Turbine/Jet Engine (Simple Cycle Operation) | RFC | Winter | 9321.6666 | 100 | 1 | 1 | 8823-SCR NOx Other ammonia system problems | U1-Forced - Immediate | 300-Gas Turbine/Jet Engine (Simple Cycle Operation)
8823 | SCR NOx Other ammonia system problems | Pollution Control Equipment | NOx Reduction Systems | U1 | Forced - Immediate | 2016 | Gas | GG | 300 | Gas Turbine/Jet Engine (Simple Cycle Operation) | NPCC | Off-Peak | 175.5833 | 49 | 1 | 1 | 8823-SCR NOx Other ammonia system problems | U1-Forced - Immediate | 300-Gas Turbine/Jet Engine (Simple Cycle Operation)
8823 | SCR NOx Other ammonia system problems | Pollution Control Equipment | NOx Reduction Systems | U1 | Forced - Immediate | 2016 | Gas | GG | 300 | Gas Turbine/Jet Engine (Simple Cycle Operation) | RFC | Summer | 246.6666 | 100 | 1 | 1 | 8823-SCR NOx Other ammonia system problems | U1-Forced - Immediate | 300-Gas Turbine/Jet Engine (Simple Cycle Operation)
8823 | SCR NOx Other ammonia system problems | Pollution Control Equipment | NOx Reduction Systems | D1 | Forced - Immediate | 2016 | Gas | GG | 300 | Gas Turbine/Jet Engine (Simple Cycle Operation) | WECC | Winter | 137.7599 | 100.8 | 1 | 1 | 8823-SCR NOx Other ammonia system problems | D1-Forced - Immediate | 300-Gas Turbine/Jet Engine (Simple Cycle Operation)
8823 | SCR NOx Other ammonia system problems | Pollution Control Equipment | NOx Reduction Systems | D2 | Forced - Delayed | 2016 | Gas | GG | 300 | Gas Turbine/Jet Engine (Simple Cycle Operation) | WECC | Off-Peak | 5799.36 | 100.8 | 1 | 1 | 8823-SCR NOx Other ammonia system problems | D2-Forced - Delayed | 300-Gas Turbine/Jet Engine (Simple Cycle Operation)
8823 | SCR NOx Other ammonia system problems | Pollution Control Equipment | NOx Reduction Systems | U1 | Forced - Immediate | 2016 | Gas | GG | 300 | Gas Turbine/Jet Engine (Simple Cycle Operation) | NPCC | Off-Peak | 26.95 | 49 | 1 | 1 | 8823-SCR NOx Other ammonia system problems | U1-Forced - Immediate | 300-Gas Turbine/Jet Engine (Simple Cycle Operation)
8823 | SCR NOx Other ammonia system problems | Pollution Control Equipment | NOx Reduction Systems | U1 | Forced - Immediate | 2016 | Gas | GG | 300 | Gas Turbine/Jet Engine (Simple Cycle Operation) | NPCC | Off-Peak | 28.2 | 47 | 1 | 1 | 8823-SCR NOx Other ammonia system problems | U1-Forced - Immediate | 300-Gas Turbine/Jet Engine (Simple Cycle Operation)
8823 | SCR NOx Other ammonia system problems | Pollution Control Equipment | NOx Reduction Systems | U1 | Forced - Immediate | 2016 | Gas | GG | 300 | Gas Turbine/Jet Engine (Simple Cycle Operation) | WECC | Off-Peak | 2041.9 | 42 | 1 | 1 | 8823-SCR NOx Other ammonia system problems | U1-Forced - Immediate | 300-Gas Turbine/Jet Engine (Simple Cycle Operation)
8823 | SCR NOx Other ammonia system problems | Pollution Control Equipment | NOx Reduction Systems | U1 | Forced - Immediate | 2016 | Gas | GG | 300 | Gas Turbine/Jet Engine (Simple Cycle Operation) | WECC | Off-Peak | 2174.9 | 42 | 1 | 1 | 8823-SCR NOx Other ammonia system problems | U1-Forced - Immediate | 300-Gas Turbine/Jet Engine (Simple Cycle Operation)
8823 | SCR NOx Other ammonia system problems | Pollution Control Equipment | NOx Reduction Systems | U1 | Forced - Immediate | 2016 | Gas | GG | 300 | Gas Turbine/Jet Engine (Simple Cycle Operation) | NPCC | Summer | 7.35 | 21 | 1 | 1 | 8823-SCR NOx Other ammonia system problems | U1-Forced - Immediate | 300-Gas Turbine/Jet Engine (Simple Cycle Operation)
8823 | SCR NOx Other ammonia system problems | Pollution Control Equipment | NOx Reduction Systems | U1 | Forced - Immediate | 2016 | Gas | GG | 300 | Gas Turbine/Jet Engine (Simple Cycle Operation) | NPCC | Summer | 24.6 | 41 | 1 | 1 | 8823-SCR NOx Other ammonia system problems | U1-Forced - Immediate | 300-Gas Turbine/Jet Engine (Simple Cycle Operation)
8823 | SCR NOx Other ammonia system problems | Pollution Control Equipment | NOx Reduction Systems | U1 | Forced - Immediate | 2016 | Gas | GG | 300 | Gas Turbine/Jet Engine (Simple Cycle Operation) | WECC | Summer | 29.3 | 87.9 | 1 | 1 | 8823-SCR NOx Other ammonia system problems | U1-Forced - Immediate | 300-Gas Turbine/Jet Engine (Simple Cycle Operation)
8823 | SCR NOx Other ammonia system problems | Pollution Control Equipment | NOx Reduction Systems | U1 | Forced - Immediate | 2016 | Gas | GG | 300 | Gas Turbine/Jet Engine (Simple Cycle Operation) | RFC | Summer | 117 | 36 | 1 | 1 | 8823-SCR NOx Other ammonia system problems | U1-Forced - Immediate | 300-Gas Turbine/Jet Engine (Simple Cycle Operation)
8823 | SCR NOx Other ammonia system problems | Pollution Control Equipment | NOx Reduction Systems | U1 | Forced - Immediate | 2016 | Gas | GG | 300 | Gas Turbine/Jet Engine (Simple Cycle Operation) | WECC | Summer | 188.3 | 42 | 1 | 1 | 8823-SCR NOx Other ammonia system problems | U1-Forced - Immediate | 300-Gas Turbine/Jet Engine (Simple Cycle Operation)
8823 | SCR NOx Other ammonia system problems | Pollution Control Equipment | NOx Reduction Systems | U1 | Forced - Immediate | 2016 | Gas | GG | 300 | Gas Turbine/Jet Engine (Simple Cycle Operation) | WECC | Summer | 226.8 | 42 | 1 | 1 | 8823-SCR NOx Other ammonia system problems | U1-Forced - Immediate | 300-Gas Turbine/Jet Engine (Simple Cycle Operation)
8823 | SCR NOx Other ammonia system problems | Pollution Control Equipment | NOx Reduction Systems | U1 | Forced - Immediate | 2016 | Gas | GG | 300 | Gas Turbine/Jet Engine (Simple Cycle Operation) | RFC | Summer | 12138.3333 | 100 | 1 | 1 | 8823-SCR NOx Other ammonia system problems | U1-Forced - Immediate | 300-Gas Turbine/Jet Engine (Simple Cycle Operation)
8823 | SCR NOx Other ammonia system problems | Pollution Control Equipment | NOx Reduction Systems | U1 | Forced - Immediate | 2016 | Gas | GG | 300 | Gas Turbine/Jet Engine (Simple Cycle Operation) | NPCC | Winter | 140.2167 | 47 | 1 | 1 | 8823-SCR NOx Other ammonia system problems | U1-Forced - Immediate | 300-Gas Turbine/Jet Engine (Simple Cycle Operation)
8823 | SCR NOx Other ammonia system problems | Pollution Control Equipment | NOx Reduction Systems | U1 | Forced - Immediate | 2016 | Gas | GG | 300 | Gas Turbine/Jet Engine (Simple Cycle Operation) | RFC | Winter | 263.3333 | 100 | 1 | 1 | 8823-SCR NOx Other ammonia system problems | U1-Forced - Immediate | 300-Gas Turbine/Jet Engine (Simple Cycle Operation)
8823 | SCR NOx Other ammonia system problems | Pollution Control Equipment | NOx Reduction Systems | U1 | Forced - Immediate | 2016 | Gas | GG | 300 | Gas Turbine/Jet Engine (Simple Cycle Operation) | RFC | Winter | 800.1 | 42 | 1 | 1 | 8823-SCR NOx Other ammonia system problems | U1-Forced - Immediate | 300-Gas Turbine/Jet Engine (Simple Cycle Operation)
8823 | SCR NOx Other ammonia system problems | Pollution Control Equipment | NOx Reduction Systems | U1 | Forced - Immediate | 2016 | Gas | GG | 300 | Gas Turbine/Jet Engine (Simple Cycle Operation) | RFC | Winter | 2075 | 100 | 1 | 1 | 8823-SCR NOx Other ammonia system problems | U1-Forced - Immediate | 300-Gas Turbine/Jet Engine (Simple Cycle Operation)
8823 | SCR NOx Other ammonia system problems | Pollution Control Equipment | NOx Reduction Systems | U1 | Forced - Immediate | 2016 | Gas | GG | 300 | Gas Turbine/Jet Engine (Simple Cycle Operation) | RFC | Winter | 14058.3333 | 100 | 1 | 1 | 8823-SCR NOx Other ammonia system problems | U1-Forced - Immediate | 300-Gas Turbine/Jet Engine (Simple Cycle Operation)
8823 | SCR NOx Other ammonia system problems | Pollution Control Equipment | NOx Reduction Systems | D1 | Forced - Immediate | 2016 | Gas | GG | 300 | Gas Turbine/Jet Engine (Simple Cycle Operation) | NPCC | Off-Peak | 10.4 | 12 | 1 | 1 | 8823-SCR NOx Other ammonia system problems | D1-Forced - Immediate | 300-Gas Turbine/Jet Engine (Simple Cycle Operation)
8823 | SCR NOx Other ammonia system problems | Pollution Control Equipment | NOx Reduction Systems | U1 | Forced - Immediate | 2016 | Gas | GG | 300 | Gas Turbine/Jet Engine (Simple Cycle Operation) | WECC | Off-Peak | 1539.3 | 42 | 1 | 1 | 8823-SCR NOx Other ammonia system problems | U1-Forced - Immediate | 300-Gas Turbine/Jet Engine (Simple Cycle Operation)
8823 | SCR NOx Other ammonia system problems | Pollution Control Equipment | NOx Reduction Systems | U1 | Forced - Immediate | 2016 | Gas | GG | 300 | Gas Turbine/Jet Engine (Simple Cycle Operation) | WECC | Off-Peak | 5197.5833 | 97 | 1 | 1 | 8823-SCR NOx Other ammonia system problems | U1-Forced - Immediate | 300-Gas Turbine/Jet Engine (Simple Cycle Operation)
8823 | SCR NOx Other ammonia system problems | Pollution Control Equipment | NOx Reduction Systems | U1 | Forced - Immediate | 2016 | Gas | GG | 300 | Gas Turbine/Jet Engine (Simple Cycle Operation) | WECC | Summer | 47.6 | 42 | 1 | 1 | 8823-SCR NOx Other ammonia system problems | U1-Forced - Immediate | 300-Gas Turbine/Jet Engine (Simple Cycle Operation)
8823 | SCR NOx Other ammonia system problems | Pollution Control Equipment | NOx Reduction Systems | U1 | Forced - Immediate | 2016 | Gas | GG | 300 | Gas Turbine/Jet Engine (Simple Cycle Operation) | RFC | Summer | 133 | 42 | 1 | 1 | 8823-SCR NOx Other ammonia system problems | U1-Forced - Immediate | 300-Gas Turbine/Jet Engine (Simple Cycle Operation)
8823 | SCR NOx Other ammonia system problems | Pollution Control Equipment | NOx Reduction Systems | U1 | Forced - Immediate | 2016 | Gas | GG | 300 | Gas Turbine/Jet Engine (Simple Cycle Operation) | WECC | Summer | 338.8 | 42 | 1 | 1 | 8823-SCR NOx Other ammonia system problems | U1-Forced - Immediate | 300-Gas Turbine/Jet Engine (Simple Cycle Operation)
8823 | SCR NOx Other ammonia system problems | Pollution Control Equipment | NOx Reduction Systems | U1 | Forced - Immediate | 2016 | Gas | GG | 300 | Gas Turbine/Jet Engine (Simple Cycle Operation) | NPCC | Summer | 5405.44 | 49.2 | 1 | 1 | 8823-SCR NOx Other ammonia system problems | U1-Forced - Immediate | 300-Gas Turbine/Jet Engine (Simple Cycle Operation)
8823 | SCR NOx Other ammonia system problems | Pollution Control Equipment | NOx Reduction Systems | U1 | Forced - Immediate | 2016 | Gas | GG | 300 | Gas Turbine/Jet Engine (Simple Cycle Operation) | WECC | Winter | 3.0833 | 37 | 1 | 1 | 8823-SCR NOx Other ammonia system problems | U1-Forced - Immediate | 300-Gas Turbine/Jet Engine (Simple Cycle Operation)
8823 | SCR NOx Other ammonia system problems | Pollution Control Equipment | NOx Reduction Systems | U1 | Forced - Immediate | 2016 | Gas | GG | 300 | Gas Turbine/Jet Engine (Simple Cycle Operation) | RFC | Winter | 181.6666 | 100 | 1 | 2 | 8823-SCR NOx Other ammonia system problems | U1-Forced - Immediate | 300-Gas Turbine/Jet Engine (Simple Cycle Operation)
8823 | SCR NOx Other ammonia system problems | Pollution Control Equipment | NOx Reduction Systems | U1 | Forced - Immediate | 2016 | Gas | GG | 300 | Gas Turbine/Jet Engine (Simple Cycle Operation) | WECC | Off-Peak | 86.6666 | 40 | 1 | 2 | 8823-SCR NOx Other ammonia system problems | U1-Forced - Immediate | 300-Gas Turbine/Jet Engine (Simple Cycle Operation)
8823 | SCR NOx Other ammonia system problems | Pollution Control Equipment | NOx Reduction Systems | U1 | Forced - Immediate | 2016 | Gas | GG | 300 | Gas Turbine/Jet Engine (Simple Cycle Operation) | NPCC | Summer | 47.3666 | 49 | 1 | 1 | 8823-SCR NOx Other ammonia system problems | U1-Forced - Immediate | 300-Gas Turbine/Jet Engine (Simple Cycle Operation)
8823 | SCR NOx Other ammonia system problems | Pollution Control Equipment | NOx Reduction Systems | U1 | Forced - Immediate | 2016 | Gas | GG | 300 | Gas Turbine/Jet Engine (Simple Cycle Operation) | RFC | Summer | 118.3 | 42 | 12 | 12 | 8823-SCR NOx Other ammonia system problems | U1-Forced - Immediate | 300-Gas Turbine/Jet Engine (Simple Cycle Operation)
8823 | SCR NOx Other ammonia system problems | Pollution Control Equipment | NOx Reduction Systems | U1 | Forced - Immediate | 2016 | Gas | GG | 300 | Gas Turbine/Jet Engine (Simple Cycle Operation) | RFC | Summer | 293.3333 | 100 | 1 | 1 | 8823-SCR NOx Other ammonia system problems | U1-Forced - Immediate | 300-Gas Turbine/Jet Engine (Simple Cycle Operation)
8823 | SCR NOx Other ammonia system problems | Pollution Control Equipment | NOx Reduction Systems | U1 | Forced - Immediate | 2016 | Gas | GG | 300 | Gas Turbine/Jet Engine (Simple Cycle Operation) | RFC | Summer | 336.6666 | 100 | 1 | 1 | 8823-SCR NOx Other ammonia system problems | U1-Forced - Immediate | 300-Gas Turbine/Jet Engine (Simple Cycle Operation)
8823 | SCR NOx Other ammonia system problems | Pollution Control Equipment | NOx Reduction Systems | U1 | Forced - Immediate | 2016 | Gas | GG | 300 | Gas Turbine/Jet Engine (Simple Cycle Operation) | WECC | Summer | 507.7332 | 190.4 | 1 | 1 | 8823-SCR NOx Other ammonia system problems | U1-Forced - Immediate | 300-Gas Turbine/Jet Engine (Simple Cycle Operation)
8823 | SCR NOx Other ammonia system problems | Pollution Control Equipment | NOx Reduction Systems | U1 | Forced - Immediate | 2016 | Gas | GG | 300 | Gas Turbine/Jet Engine (Simple Cycle Operation) | WECC | Summer | 816.2 | 42 | 1 | 1 | 8823-SCR NOx Other ammonia system problems | U1-Forced - Immediate | 300-Gas Turbine/Jet Engine (Simple Cycle Operation)
8823 | SCR NOx Other ammonia system problems | Pollution Control Equipment | NOx Reduction Systems | U1 | Forced - Immediate | 2016 | Gas | GG | 300 | Gas Turbine/Jet Engine (Simple Cycle Operation) | RFC | Summer | 16330 | 100 | 1 | 1 | 8823-SCR NOx Other ammonia system problems | U1-Forced - Immediate | 300-Gas Turbine/Jet Engine (Simple Cycle Operation)
8823 | SCR NOx Other ammonia system problems | Pollution Control Equipment | NOx Reduction Systems | U1 | Forced - Immediate | 2016 | Gas | GG | 300 | Gas Turbine/Jet Engine (Simple Cycle Operation) | RFC | Summer | 16483.3333 | 100 | 1 | 1 | 8823-SCR NOx Other ammonia system problems | U1-Forced - Immediate | 300-Gas Turbine/Jet Engine (Simple Cycle Operation)
8823 | SCR NOx Other ammonia system problems | Pollution Control Equipment | NOx Reduction Systems | U2 | Forced - Delayed | 2016 | Gas | GG | 300 | Gas Turbine/Jet Engine (Simple Cycle Operation) | WECC | Winter | 136.5 | 42 | 1 | 1 | 8823-SCR NOx Other ammonia system problems | U2-Forced - Delayed | 300-Gas Turbine/Jet Engine (Simple Cycle Operation)
8823 | SCR NOx Other ammonia system problems | Pollution Control Equipment | NOx Reduction Systems | D1 | Forced - Immediate | 2016 | Gas | GG | 800 | Miscellaneous | WECC | Winter | 6.2433 | 18.73 | 1 | 1 | 8823-SCR NOx Other ammonia system problems | D1-Forced - Immediate | 800-Miscellaneous
8823 | SCR NOx Other ammonia system problems | Pollution Control Equipment | NOx Reduction Systems | D1 | Forced - Immediate | 2016 | Gas | GG | 800 | Miscellaneous | WECC | Winter | 14.6718 | 18.73 | 1 | 1 | 8823-SCR NOx Other ammonia system problems | D1-Forced - Immediate | 800-Miscellaneous
8823 | SCR NOx Other ammonia system problems | Pollution Control Equipment | NOx Reduction Systems | U1 | Forced - Immediate | 2016 | Gas | GG | 800 | Miscellaneous | WECC | Off-Peak | 37.4549 | 224.73 | 1 | 1 | 8823-SCR NOx Other ammonia system problems | U1-Forced - Immediate | 800-Miscellaneous
8823 | SCR NOx Other ammonia system problems | Pollution Control Equipment | NOx Reduction Systems | D1 | Forced - Immediate | 2016 | Gas | GG | 800 | Miscellaneous | WECC | Off-Peak | 1.5608 | 18.73 | 1 | 1 | 8823-SCR NOx Other ammonia system problems | D1-Forced - Immediate | 800-Miscellaneous
8823 | SCR NOx Other ammonia system problems | Pollution Control Equipment | NOx Reduction Systems | D1 | Forced - Immediate | 2016 | Gas | GG | 800 | Miscellaneous | WECC | Summer | 221.014 | 18.73 | 1 | 1 | 8823-SCR NOx Other ammonia system problems | D1-Forced - Immediate | 800-Miscellaneous
8823 | SCR NOx Other ammonia system problems | Pollution Control Equipment | NOx Reduction Systems | U1 | Forced - Immediate | 2016 | Gas | GG | 850 | Combined Cycle Block | RFC | Off-Peak | 382.6665 | 560 | 1 | 1 | 8823-SCR NOx Other ammonia system problems | U1-Forced - Immediate | 850-Combined Cycle Block
8823 | SCR NOx Other ammonia system problems | Pollution Control Equipment | NOx Reduction Systems | U1 | Forced - Immediate | 2016 | Gas | GG | 850 | Combined Cycle Block | NPCC | Summer | 543.6675 | 241.63 | 1 | 1 | 8823-SCR NOx Other ammonia system problems | U1-Forced - Immediate | 850-Combined Cycle Block
8823 | SCR NOx Other ammonia system problems | Pollution Control Equipment | NOx Reduction Systems | U1 | Forced - Immediate | 2016 | Gas | GG | 850 | Combined Cycle Block | WECC | Off-Peak | 187.7333 | 88 | 1 | 1 | 8823-SCR NOx Other ammonia system problems | U1-Forced - Immediate | 850-Combined Cycle Block
8823 | SCR NOx Other ammonia system problems | Pollution Control Equipment | NOx Reduction Systems | U1 | Forced - Immediate | 2016 | Gas | GG | 850 | Combined Cycle Block | NPCC | Summer | 102.5 | 25 | 1 | 1 | 8823-SCR NOx Other ammonia system problems | U1-Forced - Immediate | 850-Combined Cycle Block
8823 | SCR NOx Other ammonia system problems | Pollution Control Equipment | NOx Reduction Systems | U1 | Forced - Immediate | 2016 | Gas | GG | 850 | Combined Cycle Block | NPCC | Summer | 164 | 40 | 2 | 2 | 8823-SCR NOx Other ammonia system problems | U1-Forced - Immediate | 850-Combined Cycle Block
8823 | SCR NOx Other ammonia system problems | Pollution Control Equipment | NOx Reduction Systems | U1 | Forced - Immediate | 2016 | Gas | GG | 850 | Combined Cycle Block | NPCC | Off-Peak | 48.5666 | 62 | 1 | 1 | 8823-SCR NOx Other ammonia system problems | U1-Forced - Immediate | 850-Combined Cycle Block
8823 | SCR NOx Other ammonia system problems | Pollution Control Equipment | NOx Reduction Systems | SF | Startup Failure | 2016 | Gas | GG | 851 | CC GT units | NPCC | Summer | 73.6333 | 47 | 1 | 1 | 8823-SCR NOx Other ammonia system problems | SF-Startup Failure | 851-CC GT units
8823 | SCR NOx Other ammonia system problems | Pollution Control Equipment | NOx Reduction Systems | SF | Startup Failure | 2016 | Gas | GG | 851 | CC GT units | NPCC | Off-Peak | 72.0667 | 47 | 1 | 1 | 8823-SCR NOx Other ammonia system problems | SF-Startup Failure | 851-CC GT units
8823 | SCR NOx Other ammonia system problems | Pollution Control Equipment | NOx Reduction Systems | U1 | Forced - Immediate | 2016 | Gas | GG | 851 | CC GT units | RFC | Summer | 1075.2666 | 127 | 1 | 1 | 8823-SCR NOx Other ammonia system problems | U1-Forced - Immediate | 851-CC GT units
8823 | SCR NOx Other ammonia system problems | Pollution Control Equipment | NOx Reduction Systems | U1 | Forced - Immediate | 2016 | Gas | GG | 851 | CC GT units | WECC | Winter | 22.9916 | 44.5 | 1 | 1 | 8823-SCR NOx Other ammonia system problems | U1-Forced - Immediate | 851-CC GT units
8823 | SCR NOx Other ammonia system problems | Pollution Control Equipment | NOx Reduction Systems | U1 | Forced - Immediate | 2016 | Gas | GG | 851 | CC GT units | RFC | Summer | 463.55 | 127 | 1 | 1 | 8823-SCR NOx Other ammonia system problems | U1-Forced - Immediate | 851-CC GT units
8823 | SCR NOx Other ammonia system problems | Pollution Control Equipment | NOx Reduction Systems | D1 | Forced - Immediate | 2016 | Waste Heat | WH | 852 | CC steam units | RFC | Summer | 237.25 | 65 | 1 | 1 | 8823-SCR NOx Other ammonia system problems | D1-Forced - Immediate | 852-CC steam units
8823 | SCR NOx Other ammonia system problems | Pollution Control Equipment | NOx Reduction Systems | D1 | Forced - Immediate | 2016 | Waste Heat | WH | 852 | CC steam units | WECC | Winter | 6.7167 | 13 | 1 | 1 | 8823-SCR NOx Other ammonia system problems | D1-Forced - Immediate | 852-CC steam units
8823 | SCR NOx Other ammonia system problems | Pollution Control Equipment | NOx Reduction Systems | U1 | Forced - Immediate | 2016 | Waste Heat | WH | 852 | CC steam units | NPCC | Summer | 84.5833 | 35 | 1 | 1 | 8823-SCR NOx Other ammonia system problems | U1-Forced - Immediate | 852-CC steam units
8823 | SCR NOx Other ammonia system problems | Pollution Control Equipment | NOx Reduction Systems | D1 | Forced - Immediate | 2016 | Waste Heat | WH | 852 | CC steam units | RFC | Summer | 550.3333 | 65 | 1 | 1 | 8823-SCR NOx Other ammonia system problems | D1-Forced - Immediate | 852-CC steam units
8823 | SCR NOx Other ammonia system problems | Pollution Control Equipment | NOx Reduction Systems | U1 | Forced - Immediate | 2016 | Waste Heat | WH | 852 | CC steam units | NPCC | Off-Peak | 112.5833 | 35 | 1 | 1 | 8823-SCR NOx Other ammonia system problems | U1-Forced - Immediate | 852-CC steam units
8825 | Other SCR NOx problems | Pollution Control Equipment | NOx Reduction Systems | D1 | Forced - Immediate | 2016 | Coal | CC | 100 | Fossil-Steam | SERC | Winter | 19.5 | 9.75 | 1 | 1 | 8825-Other SCR NOx problems | D1-Forced - Immediate | 100-Fossil-Steam
8825 | Other SCR NOx problems | Pollution Control Equipment | NOx Reduction Systems | D1 | Forced - Immediate | 2016 | Coal | CC | 100 | Fossil-Steam | SERC | Winter | 186 | 62 | 1 | 1 | 8825-Other SCR NOx problems | D1-Forced - Immediate | 100-Fossil-Steam
8825 | Other SCR NOx problems | Pollution Control Equipment | NOx Reduction Systems | D1 | Forced - Immediate | 2016 | Coal | CC | 100 | Fossil-Steam | SERC | Winter | 263.5 | 62 | 1 | 1 | 8825-Other SCR NOx problems | D1-Forced - Immediate | 100-Fossil-Steam
8825 | Other SCR NOx problems | Pollution Control Equipment | NOx Reduction Systems | D1 | Forced - Immediate | 2016 | Coal | CC | 100 | Fossil-Steam | SERC | Winter | 360 | 24 | 1 | 1 | 8825-Other SCR NOx problems | D1-Forced - Immediate | 100-Fossil-Steam
8825 | Other SCR NOx problems | Pollution Control Equipment | NOx Reduction Systems | D1 | Forced - Immediate | 2016 | Coal | CC | 100 | Fossil-Steam | SERC | Winter | 764 | 47.75 | 1 | 1 | 8825-Other SCR NOx problems | D1-Forced - Immediate | 100-Fossil-Steam
8825 | Other SCR NOx problems | Pollution Control Equipment | NOx Reduction Systems | D1 | Forced - Immediate | 2016 | Coal | CC | 100 | Fossil-Steam | SERC | Winter | 1470 | 24 | 1 | 1 | 8825-Other SCR NOx problems | D1-Forced - Immediate | 100-Fossil-Steam
8825 | Other SCR NOx problems | Pollution Control Equipment | NOx Reduction Systems | D1 | Forced - Immediate | 2016 | Coal | CC | 100 | Fossil-Steam | SERC | Winter | 2316 | 193 | 1 | 1 | 8825-Other SCR NOx problems | D1-Forced - Immediate | 100-Fossil-Steam
8825 | Other SCR NOx problems | Pollution Control Equipment | NOx Reduction Systems | D1 | Forced - Immediate | 2016 | Coal | CC | 100 | Fossil-Steam | MRO | Off-Peak | 30.33 | 60.66 | 1 | 1 | 8825-Other SCR NOx problems | D1-Forced - Immediate | 100-Fossil-Steam
8825 | Other SCR NOx problems | Pollution Control Equipment | NOx Reduction Systems | D1 | Forced - Immediate | 2016 | Coal | CC | 100 | Fossil-Steam | RFC | Summer | 48.7666 | 77 | 1 | 1 | 8825-Other SCR NOx problems | D1-Forced - Immediate | 100-Fossil-Steam
8825 | Other SCR NOx problems | Pollution Control Equipment | NOx Reduction Systems | D1 | Forced - Immediate | 2016 | Coal | CC | 100 | Fossil-Steam | SERC | Winter | 77.3333 | 14.5 | 1 | 1 | 8825-Other SCR NOx problems | D1-Forced - Immediate | 100-Fossil-Steam
8825 | Other SCR NOx problems | Pollution Control Equipment | NOx Reduction Systems | D1 | Forced - Immediate | 2016 | Coal | CC | 100 | Fossil-Steam | SERC | Winter | 183.425 | 14.5 | 1 | 1 | 8825-Other SCR NOx problems | D1-Forced - Immediate | 100-Fossil-Steam
8825 | Other SCR NOx problems | Pollution Control Equipment | NOx Reduction Systems | D1 | Forced - Immediate | 2016 | Coal | CC | 100 | Fossil-Steam | SERC | Winter | 478.5 | 43.5 | 1 | 1 | 8825-Other SCR NOx problems | D1-Forced - Immediate | 100-Fossil-Steam
8825 | Other SCR NOx problems | Pollution Control Equipment | NOx Reduction Systems | D1 | Forced - Immediate | 2016 | Coal | CC | 100 | Fossil-Steam | SERC | Winter | 750.75 | 71.5 | 1 | 1 | 8825-Other SCR NOx problems | D1-Forced - Immediate | 100-Fossil-Steam
8825 | Other SCR NOx problems | Pollution Control Equipment | NOx Reduction Systems | D1 | Forced - Immediate | 2016 | Coal | CC | 100 | Fossil-Steam | SERC | Winter | 5153.9583 | 71.5 | 1 | 1 | 8825-Other SCR NOx problems | D1-Forced - Immediate | 100-Fossil-Steam
8825 | Other SCR NOx problems | Pollution Control Equipment | NOx Reduction Systems | D1 | Forced - Immediate | 2016 | Coal | CC | 100 | Fossil-Steam | SERC | Off-Peak | 141.375 | 14.5 | 1 | 1 | 8825-Other SCR NOx problems | D1-Forced - Immediate | 100-Fossil-Steam
8825 | Other SCR NOx problems | Pollution Control Equipment | NOx Reduction Systems | D1 | Forced - Immediate | 2016 | Coal | CC | 100 | Fossil-Steam | SERC | Off-Peak | 1243 | 226 | 1 | 1 | 8825-Other SCR NOx problems | D1-Forced - Immediate | 100-Fossil-Steam
8825 | Other SCR NOx problems | Pollution Control Equipment | NOx Reduction Systems | D1 | Forced - Immediate | 2016 | Coal | CC | 100 | Fossil-Steam | RFC | Winter | 621 | 54 | 1 | 1 | 8825-Other SCR NOx problems | D1-Forced - Immediate | 100-Fossil-Steam
8825 | Other SCR NOx problems | Pollution Control Equipment | NOx Reduction Systems | D1 | Forced - Immediate | 2016 | Coal | CC | 100 | Fossil-Steam | SERC | Winter | 7161.7499 | 81 | 1 | 1 | 8825-Other SCR NOx problems | D1-Forced - Immediate | 100-Fossil-Steam
8825 | Other SCR NOx problems | Pollution Control Equipment | NOx Reduction Systems | D1 | Forced - Immediate | 2016 | Coal | CC | 100 | Fossil-Steam | SERC | Winter | 8522.8 | 71.5 | 1 | 1 | 8825-Other SCR NOx problems | D1-Forced - Immediate | 100-Fossil-Steam
8825 | Other SCR NOx problems | Pollution Control Equipment | NOx Reduction Systems | D1 | Forced - Immediate | 2016 | Coal | CC | 100 | Fossil-Steam | SERC | Winter | 10027.875 | 71.5 | 1 | 1 | 8825-Other SCR NOx problems | D1-Forced - Immediate | 100-Fossil-Steam
8825 | Other SCR NOx problems | Pollution Control Equipment | NOx Reduction Systems | D1 | Forced - Immediate | 2016 | Coal | CC | 100 | Fossil-Steam | SERC | Winter | 10239.7499 | 81 | 1 | 1 | 8825-Other SCR NOx problems | D1-Forced - Immediate | 100-Fossil-Steam
8825 | Other SCR NOx problems | Pollution Control Equipment | NOx Reduction Systems | D1 | Forced - Immediate | 2016 | Coal | CC | 100 | Fossil-Steam | NPCC | Summer | 390.8382 | 155.3 | 1 | 1 | 8825-Other SCR NOx problems | D1-Forced - Immediate | 100-Fossil-Steam
8825 | Other SCR NOx problems | Pollution Control Equipment | NOx Reduction Systems | D1 | Forced - Immediate | 2016 | Coal | CC | 100 | Fossil-Steam | SERC | Winter | 87.8333 | 62 | 1 | 1 | 8825-Other SCR NOx problems | D1-Forced - Immediate | 100-Fossil-Steam
8825 | Other SCR NOx problems | Pollution Control Equipment | NOx Reduction Systems | D1 | Forced - Immediate | 2016 | Coal | CC | 100 | Fossil-Steam | SERC | Winter | 572 | 71.5 | 1 | 1 | 8825-Other SCR NOx problems | D1-Forced - Immediate | 100-Fossil-Steam
8825 | Other SCR NOx problems | Pollution Control Equipment | NOx Reduction Systems | D1 | Forced - Immediate | 2016 | Coal | CC | 100 | Fossil-Steam | SERC | Off-Peak | 324.5 | 118 | 1 | 1 | 8825-Other SCR NOx problems | D1-Forced - Immediate | 100-Fossil-Steam
8825 | Other SCR NOx problems | Pollution Control Equipment | NOx Reduction Systems | D1 | Forced - Immediate | 2016 | Coal | CC | 100 | Fossil-Steam | SERC | Summer | 162.0208 | 19.25 | 1 | 1 | 8825-Other SCR NOx problems | D1-Forced - Immediate | 100-Fossil-Steam
8825 | Other SCR NOx problems | Pollution Control Equipment | NOx Reduction Systems | D1 | Forced - Immediate | 2016 | Coal | CC | 100 | Fossil-Steam | SERC | Winter | 1178 | 62 | 1 | 1 | 8825-Other SCR NOx problems | D1-Forced - Immediate | 100-Fossil-Steam
8825 | Other SCR NOx problems | Pollution Control Equipment | NOx Reduction Systems | U1 | Forced - Immediate | 2016 | Coal | CC | 100 | Fossil-Steam | SERC | Summer | 23649.4997 | 870 | 1 | 1 | 8825-Other SCR NOx problems | U1-Forced - Immediate | 100-Fossil-Steam
8825 | Other SCR NOx problems | Pollution Control Equipment | NOx Reduction Systems | D1 | Forced - Immediate | 2016 | Coal | CC | 100 | Fossil-Steam | SERC | Summer | 14.5 | 14.5 | 1 | 1 | 8825-Other SCR NOx problems | D1-Forced - Immediate | 100-Fossil-Steam
8825 | Other SCR NOx problems | Pollution Control Equipment | NOx Reduction Systems | D1 | Forced - Immediate | 2016 | Coal | CC | 100 | Fossil-Steam | RFC | Summer | 335.9166 | 145 | 1 | 1 | 8825-Other SCR NOx problems | D1-Forced - Immediate | 100-Fossil-Steam
8825 | Other SCR NOx problems | Pollution Control Equipment | NOx Reduction Systems | D1 | Forced - Immediate | 2016 | Coal | CC | 100 | Fossil-Steam | SERC | Winter | 1559.6875 | 38.75 | 1 | 1 | 8825-Other SCR NOx problems | D1-Forced - Immediate | 100-Fossil-Steam
8825 | Other SCR NOx problems | Pollution Control Equipment | NOx Reduction Systems | D1 | Forced - Immediate | 2016 | Coal | CC | 100 | Fossil-Steam | SERC | Winter | 3510 | 468 | 1 | 1 | 8825-Other SCR NOx problems | D1-Forced - Immediate | 100-Fossil-Steam
8825 | Other SCR NOx problems | Pollution Control Equipment | NOx Reduction Systems | U1 | Forced - Immediate | 2016 | Gas | GG | 100 | Fossil-Steam | WECC | Off-Peak | 52261.3331 | 320 | 1 | 1 | 8825-Other SCR NOx problems | U1-Forced - Immediate | 100-Fossil-Steam
8825 | Other SCR NOx problems | Pollution Control Equipment | NOx Reduction Systems | D1 | Forced - Immediate | 2016 | Coal | CC | 100 | Fossil-Steam | MRO | Off-Peak | 732.7849 | 237.66 | 1 | 1 | 8825-Other SCR NOx problems | D1-Forced - Immediate | 100-Fossil-Steam
8825 | Other SCR NOx problems | Pollution Control Equipment | NOx Reduction Systems | D1 | Forced - Immediate | 2016 | Coal | CC | 100 | Fossil-Steam | SERC | Summer | 202.125 | 19.25 | 1 | 1 | 8825-Other SCR NOx problems | D1-Forced - Immediate | 100-Fossil-Steam
8825 | Other SCR NOx problems | Pollution Control Equipment | NOx Reduction Systems | D1 | Forced - Immediate | 2016 | Coal | CC | 100 | Fossil-Steam | SERC | Winter | 697.5 | 62 | 1 | 1 | 8825-Other SCR NOx problems | D1-Forced - Immediate | 100-Fossil-Steam
8825 | Other SCR NOx problems | Pollution Control Equipment | NOx Reduction Systems | D1 | Forced - Immediate | 2016 | Coal | CC | 100 | Fossil-Steam | SERC | Winter | 1362.7083 | 38.75 | 1 | 1 | 8825-Other SCR NOx problems | D1-Forced - Immediate | 100-Fossil-Steam
8825 | Other SCR NOx problems | Pollution Control Equipment | NOx Reduction Systems | D1 | Forced - Immediate | 2016 | Coal | CC | 100 | Fossil-Steam | SERC | Winter | 2085.4166 | 71.5 | 1 | 1 | 8825-Other SCR NOx problems | D1-Forced - Immediate | 100-Fossil-Steam
8825 | Other SCR NOx problems | Pollution Control Equipment | NOx Reduction Systems | D1 | Forced - Immediate | 2016 | Coal | CC | 100 | Fossil-Steam | SERC | Winter | 95 | 5 | 1 | 1 | 8825-Other SCR NOx problems | D1-Forced - Immediate | 100-Fossil-Steam
8825 | Other SCR NOx problems | Pollution Control Equipment | NOx Reduction Systems | D1 | Forced - Immediate | 2016 | Coal | CC | 100 | Fossil-Steam | MRO | Winter | 113.043 | 107.66 | 1 | 1 | 8825-Other SCR NOx problems | D1-Forced - Immediate | 100-Fossil-Steam
8825 | Other SCR NOx problems | Pollution Control Equipment | NOx Reduction Systems | D1 | Forced - Immediate | 2016 | Coal | CC | 100 | Fossil-Steam | SERC | Winter | 1315.4333 | 62 | 1 | 1 | 8825-Other SCR NOx problems | D1-Forced - Immediate | 100-Fossil-Steam
8825 | Other SCR NOx problems | Pollution Control Equipment | NOx Reduction Systems | D1 | Forced - Immediate | 2016 | Coal | CC | 100 | Fossil-Steam | SERC | Winter | 2992.5 | 52.5 | 1 | 1 | 8825-Other SCR NOx problems | D1-Forced - Immediate | 100-Fossil-Steam
8825 | Other SCR NOx problems | Pollution Control Equipment | NOx Reduction Systems | D1 | Forced - Immediate | 2016 | Gas | GG | 300 | Gas Turbine/Jet Engine (Simple Cycle Operation) | NPCC | Off-Peak | 20.46 | 12.4 | 1 | 1 | 8825-Other SCR NOx problems | D1-Forced - Immediate | 300-Gas Turbine/Jet Engine (Simple Cycle Operation)
8825 | Other SCR NOx problems | Pollution Control Equipment | NOx Reduction Systems | U1 | Forced - Immediate | 2016 | Gas | GG | 300 | Gas Turbine/Jet Engine (Simple Cycle Operation) | NPCC | Winter | 123.93 | 48.6 | 1 | 1 | 8825-Other SCR NOx problems | U1-Forced - Immediate | 300-Gas Turbine/Jet Engine (Simple Cycle Operation)
8825 | Other SCR NOx problems | Pollution Control Equipment | NOx Reduction Systems | SF | Startup Failure | 2016 | Gas | GG | 300 | Gas Turbine/Jet Engine (Simple Cycle Operation) | WECC | Summer | 203.36 | 99.2 | 1 | 1 | 8825-Other SCR NOx problems | SF-Startup Failure | 300-Gas Turbine/Jet Engine (Simple Cycle Operation)
8825 | Other SCR NOx problems | Pollution Control Equipment | NOx Reduction Systems | U1 | Forced - Immediate | 2016 | Gas | GG | 300 | Gas Turbine/Jet Engine (Simple Cycle Operation) | RFC | Off-Peak | 273.3333 | 100 | 1 | 1 | 8825-Other SCR NOx problems | U1-Forced - Immediate | 300-Gas Turbine/Jet Engine (Simple Cycle Operation)
8825 | Other SCR NOx problems | Pollution Control Equipment | NOx Reduction Systems | U1 | Forced - Immediate | 2016 | Gas | GG | 300 | Gas Turbine/Jet Engine (Simple Cycle Operation) | NPCC | Summer | 18.6666 | 40 | 1 | 1 | 8825-Other SCR NOx problems | U1-Forced - Immediate | 300-Gas Turbine/Jet Engine (Simple Cycle Operation)
8825 | Other SCR NOx problems | Pollution Control Equipment | NOx Reduction Systems | U1 | Forced - Immediate | 2016 | Gas | GG | 300 | Gas Turbine/Jet Engine (Simple Cycle Operation) | WECC | Summer | 165 | 50 | 1 | 1 | 8825-Other SCR NOx problems | U1-Forced - Immediate | 300-Gas Turbine/Jet Engine (Simple Cycle Operation)
8825 | Other SCR NOx problems | Pollution Control Equipment | NOx Reduction Systems | D1 | Forced - Immediate | 2016 | Gas | GG | 300 | Gas Turbine/Jet Engine (Simple Cycle Operation) | SERC | Summer | 20.944 | 28.56 | 1 | 1 | 8825-Other SCR NOx problems | D1-Forced - Immediate | 300-Gas Turbine/Jet Engine (Simple Cycle Operation)
8825 | Other SCR NOx problems | Pollution Control Equipment | NOx Reduction Systems | U1 | Forced - Immediate | 2016 | Gas | GG | 300 | Gas Turbine/Jet Engine (Simple Cycle Operation) | NPCC | Summer | 22.05 | 49 | 1 | 2 | 8825-Other SCR NOx problems | U1-Forced - Immediate | 300-Gas Turbine/Jet Engine (Simple Cycle Operation)
8825 | Other SCR NOx problems | Pollution Control Equipment | NOx Reduction Systems | D1 | Forced - Immediate | 2016 | Gas | OG | 300 | Gas Turbine/Jet Engine (Simple Cycle Operation) | MRO | Winter | 141.9166 | 65 | 1 | 1 | 8825-Other SCR NOx problems | D1-Forced - Immediate | 300-Gas Turbine/Jet Engine (Simple Cycle Operation)
8825 | Other SCR NOx problems | Pollution Control Equipment | NOx Reduction Systems | U1 | Forced - Immediate | 2016 | Gas | GG | 300 | Gas Turbine/Jet Engine (Simple Cycle Operation) | NPCC | Off-Peak | 15.96 | 39.9 | 1 | 1 | 8825-Other SCR NOx problems | U1-Forced - Immediate | 300-Gas Turbine/Jet Engine (Simple Cycle Operation)
8825 | Other SCR NOx problems | Pollution Control Equipment | NOx Reduction Systems | U1 | Forced - Immediate | 2016 | Gas | GG | 300 | Gas Turbine/Jet Engine (Simple Cycle Operation) | NPCC | Off-Peak | 2563.1725 | 49.15 | 1 | 1 | 8825-Other SCR NOx problems | U1-Forced - Immediate | 300-Gas Turbine/Jet Engine (Simple Cycle Operation)
8825 | Other SCR NOx problems | Pollution Control Equipment | NOx Reduction Systems | U1 | Forced - Immediate | 2016 | Gas | GG | 300 | Gas Turbine/Jet Engine (Simple Cycle Operation) | NPCC | Summer | 54.7166 | 49 | 1 | 1 | 8825-Other SCR NOx problems | U1-Forced - Immediate | 300-Gas Turbine/Jet Engine (Simple Cycle Operation)
8825 | Other SCR NOx problems | Pollution Control Equipment | NOx Reduction Systems | U1 | Forced - Immediate | 2016 | Gas | GG | 300 | Gas Turbine/Jet Engine (Simple Cycle Operation) | NPCC | Off-Peak | 16 | 40 | 1 | 1 | 8825-Other SCR NOx problems | U1-Forced - Immediate | 300-Gas Turbine/Jet Engine (Simple Cycle Operation)
8825 | Other SCR NOx problems | Pollution Control Equipment | NOx Reduction Systems | U1 | Forced - Immediate | 2016 | Gas | GG | 300 | Gas Turbine/Jet Engine (Simple Cycle Operation) | WECC | Off-Peak | 52.8 | 48 | 1 | 1 | 8825-Other SCR NOx problems | U1-Forced - Immediate | 300-Gas Turbine/Jet Engine (Simple Cycle Operation)
8825 | Other SCR NOx problems | Pollution Control Equipment | NOx Reduction Systems | U1 | Forced - Immediate | 2016 | Gas | GG | 300 | Gas Turbine/Jet Engine (Simple Cycle Operation) | WECC | Off-Peak | 127.44 | 47.2 | 1 | 1 | 8825-Other SCR NOx problems | U1-Forced - Immediate | 300-Gas Turbine/Jet Engine (Simple Cycle Operation)
8825 | Other SCR NOx problems | Pollution Control Equipment | NOx Reduction Systems | U1 | Forced - Immediate | 2016 | Gas | GG | 300 | Gas Turbine/Jet Engine (Simple Cycle Operation) | NPCC | Summer | 16.625 | 39.9 | 1 | 1 | 8825-Other SCR NOx problems | U1-Forced - Immediate | 300-Gas Turbine/Jet Engine (Simple Cycle Operation)
8825 | Other SCR NOx problems | Pollution Control Equipment | NOx Reduction Systems | U1 | Forced - Immediate | 2016 | Gas | GG | 300 | Gas Turbine/Jet Engine (Simple Cycle Operation) | WECC | Summer | 263.9 | 42 | 1 | 1 | 8825-Other SCR NOx problems | U1-Forced - Immediate | 300-Gas Turbine/Jet Engine (Simple Cycle Operation)
8825 | Other SCR NOx problems | Pollution Control Equipment | NOx Reduction Systems | U1 | Forced - Immediate | 2016 | Gas | GG | 300 | Gas Turbine/Jet Engine (Simple Cycle Operation) | NPCC | Winter | 439.8925 | 49.15 | 1 | 1 | 8825-Other SCR NOx problems | U1-Forced - Immediate | 300-Gas Turbine/Jet Engine (Simple Cycle Operation)
8825 | Other SCR NOx problems | Pollution Control Equipment | NOx Reduction Systems | D1 | Forced - Immediate | 2016 | Gas | GG | 300 | Gas Turbine/Jet Engine (Simple Cycle Operation) | WECC | Summer | 4.2053 | 63.08 | 1 | 1 | 8825-Other SCR NOx problems | D1-Forced - Immediate | 300-Gas Turbine/Jet Engine (Simple Cycle Operation)
8825 | Other SCR NOx problems | Pollution Control Equipment | NOx Reduction Systems | D1 | Forced - Immediate | 2016 | Gas | GG | 300 | Gas Turbine/Jet Engine (Simple Cycle Operation) | WECC | Summer | 134.4 | 100.8 | 1 | 1 | 8825-Other SCR NOx problems | D1-Forced - Immediate | 300-Gas Turbine/Jet Engine (Simple Cycle Operation)
8825 | Other SCR NOx problems | Pollution Control Equipment | NOx Reduction Systems | D1 | Forced - Immediate | 2016 | Gas | GG | 300 | Gas Turbine/Jet Engine (Simple Cycle Operation) | WECC | Summer | 183.1199 | 100.8 | 1 | 1 | 8825-Other SCR NOx problems | D1-Forced - Immediate | 300-Gas Turbine/Jet Engine (Simple Cycle Operation)
8825 | Other SCR NOx problems | Pollution Control Equipment | NOx Reduction Systems | U1 | Forced - Immediate | 2016 | Gas | GG | 300 | Gas Turbine/Jet Engine (Simple Cycle Operation) | WECC | Off-Peak | 1778.7 | 42 | 1 | 1 | 8825-Other SCR NOx problems | U1-Forced - Immediate | 300-Gas Turbine/Jet Engine (Simple Cycle Operation)
8825 | Other SCR NOx problems | Pollution Control Equipment | NOx Reduction Systems | U1 | Forced - Immediate | 2016 | Gas | GG | 300 | Gas Turbine/Jet Engine (Simple Cycle Operation) | NPCC | Summer | 17.3333 | 40 | 1 | 1 | 8825-Other SCR NOx problems | U1-Forced - Immediate | 300-Gas Turbine/Jet Engine (Simple Cycle Operation)
8825 | Other SCR NOx problems | Pollution Control Equipment | NOx Reduction Systems | U1 | Forced - Immediate | 2016 | Gas | GG | 300 | Gas Turbine/Jet Engine (Simple Cycle Operation) | NPCC | Summer | 17.9666 | 49 | 1 | 1 | 8825-Other SCR NOx problems | U1-Forced - Immediate | 300-Gas Turbine/Jet Engine (Simple Cycle Operation)
8825 | Other SCR NOx problems | Pollution Control Equipment | NOx Reduction Systems | U1 | Forced - Immediate | 2016 | Gas | GG | 300 | Gas Turbine/Jet Engine (Simple Cycle Operation) | NPCC | Summer | 36 | 40 | 1 | 1 | 8825-Other SCR NOx problems | U1-Forced - Immediate | 300-Gas Turbine/Jet Engine (Simple Cycle Operation)
8825 | Other SCR NOx problems | Pollution Control Equipment | NOx Reduction Systems | U1 | Forced - Immediate | 2016 | Gas | GG | 300 | Gas Turbine/Jet Engine (Simple Cycle Operation) | RFC | Summer | 60.97 | 46.9 | 1 | 1 | 8825-Other SCR NOx problems | U1-Forced - Immediate | 300-Gas Turbine/Jet Engine (Simple Cycle Operation)
8825 | Other SCR NOx problems | Pollution Control Equipment | NOx Reduction Systems | U1 | Forced - Immediate | 2016 | Gas | GG | 300 | Gas Turbine/Jet Engine (Simple Cycle Operation) | NPCC | Summer | 227.85 | 49 | 1 | 1 | 8825-Other SCR NOx problems | U1-Forced - Immediate | 300-Gas Turbine/Jet Engine (Simple Cycle Operation)
8825 | Other SCR NOx problems | Pollution Control Equipment | NOx Reduction Systems | U1 | Forced - Immediate | 2016 | Gas | GG | 300 | Gas Turbine/Jet Engine (Simple Cycle Operation) | RFC | Summer | 5458.89 | 36.6 | 1 | 1 | 8825-Other SCR NOx problems | U1-Forced - Immediate | 300-Gas Turbine/Jet Engine (Simple Cycle Operation)
8825 | Other SCR NOx problems | Pollution Control Equipment | NOx Reduction Systems | D2 | Forced - Delayed | 2016 | Gas | GG | 300 | Gas Turbine/Jet Engine (Simple Cycle Operation) | WECC | Summer | 1370.88 | 100.8 | 1 | 1 | 8825-Other SCR NOx problems | D2-Forced - Delayed | 300-Gas Turbine/Jet Engine (Simple Cycle Operation)
8825 | Other SCR NOx problems | Pollution Control Equipment | NOx Reduction Systems | D2 | Forced - Delayed | 2016 | Gas | GG | 300 | Gas Turbine/Jet Engine (Simple Cycle Operation) | WECC | Summer | 131.04 | 100.8 | 1 | 1 | 8825-Other SCR NOx problems | D2-Forced - Delayed | 300-Gas Turbine/Jet Engine (Simple Cycle Operation)
8825 | Other SCR NOx problems | Pollution Control Equipment | NOx Reduction Systems | U1 | Forced - Immediate | 2016 | Gas | GG | 300 | Gas Turbine/Jet Engine (Simple Cycle Operation) | NPCC | Winter | 13.3 | 39.9 | 1 | 1 | 8825-Other SCR NOx problems | U1-Forced - Immediate | 300-Gas Turbine/Jet Engine (Simple Cycle Operation)
8825 | Other SCR NOx problems | Pollution Control Equipment | NOx Reduction Systems | D1 | Forced - Immediate | 2016 | Gas | GG | 850 | Combined Cycle Block | SERC | Summer | 1417.5 | 315 | 1 | 1 | 8825-Other SCR NOx problems | D1-Forced - Immediate | 850-Combined Cycle Block
8825 | Other SCR NOx problems | Pollution Control Equipment | NOx Reduction Systems | U1 | Forced - Immediate | 2016 | Gas | OG | 850 | Combined Cycle Block | RFC | Summer | 4235 | 55 | 1 | 1 | 8825-Other SCR NOx problems | U1-Forced - Immediate | 850-Combined Cycle Block
8825 | Other SCR NOx problems | Pollution Control Equipment | NOx Reduction Systems | U1 | Forced - Immediate | 2016 | Gas | GG | 850 | Combined Cycle Block | SERC | Off-Peak | 767.6 | 191.9 | 1 | 1 | 8825-Other SCR NOx problems | U1-Forced - Immediate | 850-Combined Cycle Block
8825 | Other SCR NOx problems | Pollution Control Equipment | NOx Reduction Systems | U1 | Forced - Immediate | 2016 | Gas | GG | 851 | CC GT units | WECC | Off-Peak | 278.25 | 159 | 1 | 1 | 8825-Other SCR NOx problems | U1-Forced - Immediate | 851-CC GT units
8825 | Other SCR NOx problems | Pollution Control Equipment | NOx Reduction Systems | D1 | Forced - Immediate | 2016 | Gas | GG | 851 | CC GT units | WECC | Summer | 18.4 | 138 | 1 | 1 | 8825-Other SCR NOx problems | D1-Forced - Immediate | 851-CC GT units
8825 | Other SCR NOx problems | Pollution Control Equipment | NOx Reduction Systems | U1 | Forced - Immediate | 2016 | Gas | GG | 851 | CC GT units | SERC | Winter | 2189.9999 | 180 | 1 | 1 | 8825-Other SCR NOx problems | U1-Forced - Immediate | 851-CC GT units
8825 | Other SCR NOx problems | Pollution Control Equipment | NOx Reduction Systems | D1 | Forced - Immediate | 2016 | Gas | GG | 851 | CC GT units | WECC | Winter | 823.45 | 64.5 | 2 | 2 | 8825-Other SCR NOx problems | D1-Forced - Immediate | 851-CC GT units
8825 | Other SCR NOx problems | Pollution Control Equipment | NOx Reduction Systems | U1 | Forced - Immediate | 2016 | Gas | GG | 851 | CC GT units | SERC | Summer | 2198.9999 | 180 | 1 | 1 | 8825-Other SCR NOx problems | U1-Forced - Immediate | 851-CC GT units
8825 | Other SCR NOx problems | Pollution Control Equipment | NOx Reduction Systems | U1 | Forced - Immediate | 2016 | Gas | GG | 852 | CC steam units | SERC | Summer | 2513.9999 | 180 | 1 | 1 | 8825-Other SCR NOx problems | U1-Forced - Immediate | 852-CC steam units
8825 | Other SCR NOx problems | Pollution Control Equipment | NOx Reduction Systems | D1 | Forced - Immediate | 2016 | Waste Heat | WH | 852 | CC steam units | WECC | Winter | 1666.0499 | 130.5 | 1 | 1 | 8825-Other SCR NOx problems | D1-Forced - Immediate | 852-CC steam units
8825 | Other SCR NOx problems | Pollution Control Equipment | NOx Reduction Systems | D1 | Forced - Immediate | 2016 | Waste Heat | WH | 852 | CC steam units | WECC | Off-Peak | 367.5 | 210 | 1 | 1 | 8825-Other SCR NOx problems | D1-Forced - Immediate | 852-CC steam units
8835 | CAH NOx Other CAH problems | Pollution Control Equipment | NOx Reduction Systems | U1 | Forced - Immediate | 2016 | Gas | GG | 300 | Gas Turbine/Jet Engine (Simple Cycle Operation) | MRO | Winter | 285.0166 | 49 | 1 | 1 | 8835-CAH NOx Other CAH problems | U1-Forced - Immediate | 300-Gas Turbine/Jet Engine (Simple Cycle Operation)
8835 | CAH NOx Other CAH problems | Pollution Control Equipment | NOx Reduction Systems | U1 | Forced - Immediate | 2016 | Gas | GG | 300 | Gas Turbine/Jet Engine (Simple Cycle Operation) | MRO | Winter | 45.7333 | 49 | 1 | 1 | 8835-CAH NOx Other CAH problems | U1-Forced - Immediate | 300-Gas Turbine/Jet Engine (Simple Cycle Operation)
8835 | CAH NOx Other CAH problems | Pollution Control Equipment | NOx Reduction Systems | U1 | Forced - Immediate | 2016 | Gas | GG | 300 | Gas Turbine/Jet Engine (Simple Cycle Operation) | MRO | Winter | 1148.2333 | 49 | 1 | 1 | 8835-CAH NOx Other CAH problems | U1-Forced - Immediate | 300-Gas Turbine/Jet Engine (Simple Cycle Operation)
8835 | CAH NOx Other CAH problems | Pollution Control Equipment | NOx Reduction Systems | U1 | Forced - Immediate | 2016 | Gas | GG | 300 | Gas Turbine/Jet Engine (Simple Cycle Operation) | MRO | Winter | 72.6833 | 49 | 1 | 1 | 8835-CAH NOx Other CAH problems | U1-Forced - Immediate | 300-Gas Turbine/Jet Engine (Simple Cycle Operation)
8840 | CO Active catalyst | Pollution Control Equipment | CO Control | D1 | Forced - Immediate | 2016 | Coal | CC | 100 | Fossil-Steam | MRO | Winter | 48.7667 | 22 | 1 | 1 | 8840-CO Active catalyst | D1-Forced - Immediate | 100-Fossil-Steam
8840 | CO Active catalyst | Pollution Control Equipment | CO Control | D1 | Forced - Immediate | 2016 | Coal | CC | 100 | Fossil-Steam | MRO | Winter | 41.4333 | 22 | 1 | 1 | 8840-CO Active catalyst | D1-Forced - Immediate | 100-Fossil-Steam
8840 | CO Active catalyst | Pollution Control Equipment | CO Control | U1 | Forced - Immediate | 2016 | Gas | GG | 300 | Gas Turbine/Jet Engine (Simple Cycle Operation) | NPCC | Summer | 105.27 | 95.7 | 1 | 1 | 8840-CO Active catalyst | U1-Forced - Immediate | 300-Gas Turbine/Jet Engine (Simple Cycle Operation)
8840 | CO Active catalyst | Pollution Control Equipment | CO Control | U1 | Forced - Immediate | 2016 | Gas | GG | 300 | Gas Turbine/Jet Engine (Simple Cycle Operation) | NPCC | Summer | 121.2199 | 95.7 | 1 | 1 | 8840-CO Active catalyst | U1-Forced - Immediate | 300-Gas Turbine/Jet Engine (Simple Cycle Operation)
8840 | CO Active catalyst | Pollution Control Equipment | CO Control | U1 | Forced - Immediate | 2016 | Gas | GG | 300 | Gas Turbine/Jet Engine (Simple Cycle Operation) | NPCC | Summer | 100.485 | 95.7 | 1 | 1 | 8840-CO Active catalyst | U1-Forced - Immediate | 300-Gas Turbine/Jet Engine (Simple Cycle Operation)
8840 | CO Active catalyst | Pollution Control Equipment | CO Control | U1 | Forced - Immediate | 2016 | Gas | GG | 300 | Gas Turbine/Jet Engine (Simple Cycle Operation) | NPCC | Summer | 129.195 | 95.7 | 1 | 3 | 8840-CO Active catalyst | U1-Forced - Immediate | 300-Gas Turbine/Jet Engine (Simple Cycle Operation)
8840 | CO Active catalyst | Pollution Control Equipment | CO Control | U1 | Forced - Immediate | 2016 | Gas | GG | 300 | Gas Turbine/Jet Engine (Simple Cycle Operation) | NPCC | Summer | 133.98 | 95.7 | 1 | 1 | 8840-CO Active catalyst | U1-Forced - Immediate | 300-Gas Turbine/Jet Engine (Simple Cycle Operation)
8840 | CO Active catalyst | Pollution Control Equipment | CO Control | U1 | Forced - Immediate | 2016 | Gas | GG | 300 | Gas Turbine/Jet Engine (Simple Cycle Operation) | NPCC | Off-Peak | 89.9249 | 98.1 | 1 | 1 | 8840-CO Active catalyst | U1-Forced - Immediate | 300-Gas Turbine/Jet Engine (Simple Cycle Operation)
8840 | CO Active catalyst | Pollution Control Equipment | CO Control | U1 | Forced - Immediate | 2016 | Gas | GG | 300 | Gas Turbine/Jet Engine (Simple Cycle Operation) | NPCC | Off-Peak | 96.465 | 98.1 | 1 | 1 | 8840-CO Active catalyst | U1-Forced - Immediate | 300-Gas Turbine/Jet Engine (Simple Cycle Operation)
8840 | CO Active catalyst | Pollution Control Equipment | CO Control | U1 | Forced - Immediate | 2016 | Gas | GG | 300 | Gas Turbine/Jet Engine (Simple Cycle Operation) | NPCC | Summer | 110.055 | 95.7 | 1 | 2 | 8840-CO Active catalyst | U1-Forced - Immediate | 300-Gas Turbine/Jet Engine (Simple Cycle Operation)
8840 | CO Active catalyst | Pollution Control Equipment | CO Control | U1 | Forced - Immediate | 2016 | Gas | GG | 300 | Gas Turbine/Jet Engine (Simple Cycle Operation) | NPCC | Off-Peak | 101.37 | 98.1 | 1 | 1 | 8840-CO Active catalyst | U1-Forced - Immediate | 300-Gas Turbine/Jet Engine (Simple Cycle Operation)
8840 | CO Active catalyst | Pollution Control Equipment | CO Control | U1 | Forced - Immediate | 2016 | Gas | GG | 300 | Gas Turbine/Jet Engine (Simple Cycle Operation) | NPCC | Off-Peak | 166.77 | 98.1 | 1 | 1 | 8840-CO Active catalyst | U1-Forced - Immediate | 300-Gas Turbine/Jet Engine (Simple Cycle Operation)
8840 | CO Active catalyst | Pollution Control Equipment | CO Control | U1 | Forced - Immediate | 2016 | Gas | GG | 300 | Gas Turbine/Jet Engine (Simple Cycle Operation) | NPCC | Summer | 95.7 | 95.7 | 1 | 8 | 8840-CO Active catalyst | U1-Forced - Immediate | 300-Gas Turbine/Jet Engine (Simple Cycle Operation)
8840 | CO Active catalyst | Pollution Control Equipment | CO Control | U1 | Forced - Immediate | 2016 | Gas | GG | 300 | Gas Turbine/Jet Engine (Simple Cycle Operation) | NPCC | Summer | 97.2949 | 95.7 | 1 | 3 | 8840-CO Active catalyst | U1-Forced - Immediate | 300-Gas Turbine/Jet Engine (Simple Cycle Operation)
8840 | CO Active catalyst | Pollution Control Equipment | CO Control | U1 | Forced - Immediate | 2016 | Gas | GG | 300 | Gas Turbine/Jet Engine (Simple Cycle Operation) | NPCC | Summer | 3525 | 47 | 1 | 1 | 8840-CO Active catalyst | U1-Forced - Immediate | 300-Gas Turbine/Jet Engine (Simple Cycle Operation)
8840 | CO Active catalyst | Pollution Control Equipment | CO Control | U1 | Forced - Immediate | 2016 | Gas | GG | 300 | Gas Turbine/Jet Engine (Simple Cycle Operation) | NPCC | Off-Peak | 94.8299 | 98.1 | 1 | 1 | 8840-CO Active catalyst | U1-Forced - Immediate | 300-Gas Turbine/Jet Engine (Simple Cycle Operation)
8840 | CO Active catalyst | Pollution Control Equipment | CO Control | U1 | Forced - Immediate | 2016 | Gas | GG | 300 | Gas Turbine/Jet Engine (Simple Cycle Operation) | NPCC | Off-Peak | 99.7349 | 98.1 | 1 | 1 | 8840-CO Active catalyst | U1-Forced - Immediate | 300-Gas Turbine/Jet Engine (Simple Cycle Operation)
8840 | CO Active catalyst | Pollution Control Equipment | CO Control | U1 | Forced - Immediate | 2016 | Gas | GG | 300 | Gas Turbine/Jet Engine (Simple Cycle Operation) | NPCC | Summer | 113.245 | 95.7 | 1 | 2 | 8840-CO Active catalyst | U1-Forced - Immediate | 300-Gas Turbine/Jet Engine (Simple Cycle Operation)
8840 | CO Active catalyst | Pollution Control Equipment | CO Control | U1 | Forced - Immediate | 2016 | Gas | GG | 300 | Gas Turbine/Jet Engine (Simple Cycle Operation) | NPCC | Summer | 118.03 | 95.7 | 1 | 1 | 8840-CO Active catalyst | U1-Forced - Immediate | 300-Gas Turbine/Jet Engine (Simple Cycle Operation)
8840 | CO Active catalyst | Pollution Control Equipment | CO Control | U1 | Forced - Immediate | 2016 | Gas | GG | 300 | Gas Turbine/Jet Engine (Simple Cycle Operation) | NPCC | Summer | 130.7899 | 95.7 | 1 | 5 | 8840-CO Active catalyst | U1-Forced - Immediate | 300-Gas Turbine/Jet Engine (Simple Cycle Operation)
8840 | CO Active catalyst | Pollution Control Equipment | CO Control | U1 | Forced - Immediate | 2016 | Gas | GG | 300 | Gas Turbine/Jet Engine (Simple Cycle Operation) | NPCC | Off-Peak | 104.6399 | 98.1 | 1 | 1 | 8840-CO Active catalyst | U1-Forced - Immediate | 300-Gas Turbine/Jet Engine (Simple Cycle Operation)
8840 | CO Active catalyst | Pollution Control Equipment | CO Control | U1 | Forced - Immediate | 2016 | Gas | GG | 300 | Gas Turbine/Jet Engine (Simple Cycle Operation) | NPCC | Off-Peak | 130.8 | 98.1 | 1 | 1 | 8840-CO Active catalyst | U1-Forced - Immediate | 300-Gas Turbine/Jet Engine (Simple Cycle Operation)
8840 | CO Active catalyst | Pollution Control Equipment | CO Control | U1 | Forced - Immediate | 2016 | Gas | GG | 300 | Gas Turbine/Jet Engine (Simple Cycle Operation) | NPCC | Summer | 127.6 | 95.7 | 1 | 2 | 8840-CO Active catalyst | U1-Forced - Immediate | 300-Gas Turbine/Jet Engine (Simple Cycle Operation)
8840 | CO Active catalyst | Pollution Control Equipment | CO Control | U1 | Forced - Immediate | 2016 | Gas | GG | 300 | Gas Turbine/Jet Engine (Simple Cycle Operation) | NPCC | Summer | 132.385 | 95.7 | 1 | 2 | 8840-CO Active catalyst | U1-Forced - Immediate | 300-Gas Turbine/Jet Engine (Simple Cycle Operation)
8840 | CO Active catalyst | Pollution Control Equipment | CO Control | D1 | Forced - Immediate | 2016 | Gas | GG | 851 | CC GT units | NPCC | Summer | 1.9 | 6 | 1 | 1 | 8840-CO Active catalyst | D1-Forced - Immediate | 851-CC GT units
8840 | CO Active catalyst | Pollution Control Equipment | CO Control | U1 | Forced - Immediate | 2016 | Gas | GG | 851 | CC GT units | WECC | Off-Peak | 45.6 | 38 | 1 | 1 | 8840-CO Active catalyst | U1-Forced - Immediate | 851-CC GT units
8840 | CO Active catalyst | Pollution Control Equipment | CO Control | D1 | Forced - Immediate | 2016 | Waste Heat | WH | 852 | CC steam units | NPCC | Summer | 5.0667 | 16 | 1 | 1 | 8840-CO Active catalyst | D1-Forced - Immediate | 852-CC steam units
8841 | CO Support materials | Pollution Control Equipment | CO Control | U1 | Forced - Immediate | 2016 | Gas | GG | 300 | Gas Turbine/Jet Engine (Simple Cycle Operation) | NPCC | Off-Peak | 120.99 | 98.1 | 1 | 1 | 8841-CO Support materials | U1-Forced - Immediate | 300-Gas Turbine/Jet Engine (Simple Cycle Operation)
8841 | CO Support materials | Pollution Control Equipment | CO Control | U1 | Forced - Immediate | 2016 | Gas | GG | 300 | Gas Turbine/Jet Engine (Simple Cycle Operation) | NPCC | Off-Peak | 117.72 | 98.1 | 1 | 1 | 8841-CO Support materials | U1-Forced - Immediate | 300-Gas Turbine/Jet Engine (Simple Cycle Operation)
8842 | CO Plugging | Pollution Control Equipment | CO Control | D1 | Forced - Immediate | 2016 | Gas | GG | 850 | Combined Cycle Block | NPCC | Winter | 492.44 | 31.2 | 1 | 1 | 8842-CO Plugging | D1-Forced - Immediate | 850-Combined Cycle Block
8842 | CO Plugging | Pollution Control Equipment | CO Control | D1 | Forced - Immediate | 2016 | Gas | GG | 850 | Combined Cycle Block | NPCC | Winter | 389.9433 | 26.2 | 1 | 1 | 8842-CO Plugging | D1-Forced - Immediate | 850-Combined Cycle Block
8842 | CO Plugging | Pollution Control Equipment | CO Reduction Systems | D1 | Forced - Immediate | 2016 | Gas | GG | 861 | CoG GT units | NPCC | Winter | 36.3 | 3 | 1 | 1 | 8842-CO Plugging | D1-Forced - Immediate | 861-CoG GT units
8842 | CO Plugging | Pollution Control Equipment | CO Reduction Systems | D1 | Forced - Immediate | 2016 | Gas | GG | 861 | CoG GT units | NPCC | Winter | 32.95 | 3 | 1 | 1 | 8842-CO Plugging | D1-Forced - Immediate | 861-CoG GT units
8842 | CO Plugging | Pollution Control Equipment | CO Reduction Systems | D1 | Forced - Immediate | 2016 | Gas | GG | 861 | CoG GT units | NPCC | Winter | 5.0333 | 2 | 2 | 2 | 8842-CO Plugging | D1-Forced - Immediate | 861-CoG GT units
8842 | CO Plugging | Pollution Control Equipment | CO Reduction Systems | D1 | Forced - Immediate | 2016 | Gas | GG | 861 | CoG GT units | NPCC | Winter | 24.2 | 2 | 1 | 1 | 8842-CO Plugging | D1-Forced - Immediate | 861-CoG GT units
8845 | Other CO reduction problems | Pollution Control Equipment | CO Control | D1 | Forced - Immediate | 2016 | Coal | CC | 100 | Fossil-Steam | MRO | Off-Peak | 4.7667 | 22 | 1 | 1 | 8845-Other CO reduction problems | D1-Forced - Immediate | 100-Fossil-Steam
8845 | Other CO reduction problems | Pollution Control Equipment | CO Control | D1 | Forced - Immediate | 2016 | Coal | CC | 100 | Fossil-Steam | MRO | Winter | 13.8666 | 64 | 1 | 1 | 8845-Other CO reduction problems | D1-Forced - Immediate | 100-Fossil-Steam
8845 | Other CO reduction problems | Pollution Control Equipment | CO Control | D1 | Forced - Immediate | 2016 | Coal | CC | 100 | Fossil-Steam | MRO | Winter | 562.65 | 93 | 1 | 1 | 8845-Other CO reduction problems | D1-Forced - Immediate | 100-Fossil-Steam
8845 | Other CO reduction problems | Pollution Control Equipment | CO Control | D1 | Forced - Immediate | 2016 | Coal | OS | 100 | Fossil-Steam | RFC | Off-Peak | 216 | 24 | 1 | 1 | 8845-Other CO reduction problems | D1-Forced - Immediate | 100-Fossil-Steam
8845 | Other CO reduction problems | Pollution Control Equipment | CO Control | D1 | Forced - Immediate | 2016 | Coal | CC | 100 | Fossil-Steam | SERC | Off-Peak | 640.6666 | 62 | 1 | 1 | 8845-Other CO reduction problems | D1-Forced - Immediate | 100-Fossil-Steam
8845 | Other CO reduction problems | Pollution Control Equipment | CO Control | D1 | Forced - Immediate | 2016 | Coal | CC | 100 | Fossil-Steam | MRO | Winter | 3 | 18 | 1 | 1 | 8845-Other CO reduction problems | D1-Forced - Immediate | 100-Fossil-Steam
8845 | Other CO reduction problems | Pollution Control Equipment | CO Control | D1 | Forced - Immediate | 2016 | Coal | CC | 100 | Fossil-Steam | SERC | Off-Peak | 113.2083 | 71.5 | 1 | 1 | 8845-Other CO reduction problems | D1-Forced - Immediate | 100-Fossil-Steam
8845 | Other CO reduction problems | Pollution Control Equipment | CO Control | D1 | Forced - Immediate | 2016 | Gas | GG | 100 | Fossil-Steam | RFC | Summer | 16.9167 | 5 | 1 | 1 | 8845-Other CO reduction problems | D1-Forced - Immediate | 100-Fossil-Steam
8845 | Other CO reduction problems | Pollution Control Equipment | CO Control | D1 | Forced - Immediate | 2016 | Coal | CC | 100 | Fossil-Steam | MRO | Off-Peak | 1.7333 | 26 | 1 | 1 | 8845-Other CO reduction problems | D1-Forced - Immediate | 100-Fossil-Steam
8845 | Other CO reduction problems | Pollution Control Equipment | CO Control | D1 | Forced - Immediate | 2016 | Coal | CC | 100 | Fossil-Steam | MRO | Winter | 145.6 | 13 | 1 | 1 | 8845-Other CO reduction problems | D1-Forced - Immediate | 100-Fossil-Steam
8845 | Other CO reduction problems | Pollution Control Equipment | CO Control | D1 | Forced - Immediate | 2016 | Gas | GG | 100 | Fossil-Steam | RFC | Off-Peak | 761.8333 | 35 | 1 | 1 | 8845-Other CO reduction problems | D1-Forced - Immediate | 100-Fossil-Steam
8845 | Other CO reduction problems | Pollution Control Equipment | CO Control | D1 | Forced - Immediate | 2016 | Oil | OO | 100 | Fossil-Steam | RFC | Summer | 105.3167 | 17.8 | 1 | 1 | 8845-Other CO reduction problems | D1-Forced - Immediate | 100-Fossil-Steam
8845 | Other CO reduction problems | Pollution Control Equipment | CO Control | U1 | Forced - Immediate | 2016 | Coal | CC | 100 | Fossil-Steam | SERC | Summer | 220.432 | 71.88 | 1 | 1 | 8845-Other CO reduction problems | U1-Forced - Immediate | 100-Fossil-Steam
8845 | Other CO reduction problems | Pollution Control Equipment | CO Control | D1 | Forced - Immediate | 2016 | Coal | CC | 100 | Fossil-Steam | MRO | Winter | 25.75 | 103 | 1 | 1 | 8845-Other CO reduction problems | D1-Forced - Immediate | 100-Fossil-Steam
8845 | Other CO reduction problems | Pollution Control Equipment | CO Control | D1 | Forced - Immediate | 2016 | Oil | DI | 100 | Fossil-Steam | SERC | Winter | 710 | 6 | 1 | 1 | 8845-Other CO reduction problems | D1-Forced - Immediate | 100-Fossil-Steam
8845 | Other CO reduction problems | Pollution Control Equipment | CO Control | D1 | Forced - Immediate | 2016 | Oil | OO | 100 | Fossil-Steam | RFC | Summer | 39.16 | 17.8 | 1 | 1 | 8845-Other CO reduction problems | D1-Forced - Immediate | 100-Fossil-Steam
8845 | Other CO reduction problems | Pollution Control Equipment | CO Control | D1 | Forced - Immediate | 2016 | Oil | OO | 100 | Fossil-Steam | RFC | Summer | 76.8367 | 17.8 | 1 | 1 | 8845-Other CO reduction problems | D1-Forced - Immediate | 100-Fossil-Steam
8845 | Other CO reduction problems | Pollution Control Equipment | CO Control | D1 | Forced - Immediate | 2016 | Coal | CC | 100 | Fossil-Steam | SERC | Off-Peak | 30.625 | 52.5 | 1 | 1 | 8845-Other CO reduction problems | D1-Forced - Immediate | 100-Fossil-Steam
8845 | Other CO reduction problems | Pollution Control Equipment | CO Control | D1 | Forced - Immediate | 2016 | Coal | CC | 100 | Fossil-Steam | MRO | Off-Peak | 45.7333 | 28 | 1 | 1 | 8845-Other CO reduction problems | D1-Forced - Immediate | 100-Fossil-Steam
8845 | Other CO reduction problems | Pollution Control Equipment | CO Control | D1 | Forced - Immediate | 2016 | Coal | CC | 100 | Fossil-Steam | MRO | Summer | 8 | 30 | 1 | 1 | 8845-Other CO reduction problems | D1-Forced - Immediate | 100-Fossil-Steam
8845 | Other CO reduction problems | Pollution Control Equipment | CO Control | D1 | Forced - Immediate | 2016 | Coal | CC | 100 | Fossil-Steam | MRO | Winter | 4.2 | 28 | 1 | 1 | 8845-Other CO reduction problems | D1-Forced - Immediate | 100-Fossil-Steam
8845 | Other CO reduction problems | Pollution Control Equipment | CO Control | D1 | Forced - Immediate | 2016 | Coal | CC | 100 | Fossil-Steam | MRO | Winter | 13.6667 | 20 | 1 | 1 | 8845-Other CO reduction problems | D1-Forced - Immediate | 100-Fossil-Steam
8845 | Other CO reduction problems | Pollution Control Equipment | CO Control | D1 | Forced - Immediate | 2016 | Coal | CC | 100 | Fossil-Steam | MRO | Winter | 39.5999 | 108 | 1 | 1 | 8845-Other CO reduction problems | D1-Forced - Immediate | 100-Fossil-Steam
8845 | Other CO reduction problems | Pollution Control Equipment | CO Control | D1 | Forced - Immediate | 2016 | Oil | DI | 100 | Fossil-Steam | SERC | Winter | 27.5 | 5 | 1 | 1 | 8845-Other CO reduction problems | D1-Forced - Immediate | 100-Fossil-Steam
8845 | Other CO reduction problems | Pollution Control Equipment | CO Control | D1 | Forced - Immediate | 2016 | Coal | CC | 100 | Fossil-Steam | MRO | Off-Peak | 2.0333 | 2 | 1 | 1 | 8845-Other CO reduction problems | D1-Forced - Immediate | 100-Fossil-Steam
8845 | Other CO reduction problems | Pollution Control Equipment | CO Control | D1 | Forced - Immediate | 2016 | Coal | CC | 100 | Fossil-Steam | RFC | Off-Peak | 14.3333 | 20 | 1 | 1 | 8845-Other CO reduction problems | D1-Forced - Immediate | 100-Fossil-Steam
8845 | Other CO reduction problems | Pollution Control Equipment | CO Control | D1 | Forced - Immediate | 2016 | Oil | DI | 100 | Fossil-Steam | SERC | Summer | 392.4167 | 5 | 1 | 1 | 8845-Other CO reduction problems | D1-Forced - Immediate | 100-Fossil-Steam
8845 | Other CO reduction problems | Pollution Control Equipment | CO Control | U1 | Forced - Immediate | 2016 | Gas | GG | 300 | Gas Turbine/Jet Engine (Simple Cycle Operation) | WECC | Off-Peak | 42.7 | 42 | 1 | 1 | 8845-Other CO reduction problems | U1-Forced - Immediate | 300-Gas Turbine/Jet Engine (Simple Cycle Operation)
8845 | Other CO reduction problems | Pollution Control Equipment | CO Control | U1 | Forced - Immediate | 2016 | Gas | GG | 300 | Gas Turbine/Jet Engine (Simple Cycle Operation) | NPCC | Summer | 132.385 | 95.7 | 1 | 1 | 8845-Other CO reduction problems | U1-Forced - Immediate | 300-Gas Turbine/Jet Engine (Simple Cycle Operation)
8845 | Other CO reduction problems | Pollution Control Equipment | CO Control | U1 | Forced - Immediate | 2016 | Gas | GG | 300 | Gas Turbine/Jet Engine (Simple Cycle Operation) | SERC | Winter | 11120.2999 | 183 | 1 | 1 | 8845-Other CO reduction problems | U1-Forced - Immediate | 300-Gas Turbine/Jet Engine (Simple Cycle Operation)
8845 | Other CO reduction problems | Pollution Control Equipment | CO Control | U1 | Forced - Immediate | 2016 | Gas | GG | 300 | Gas Turbine/Jet Engine (Simple Cycle Operation) | SERC | Winter | 6731.3499 | 183 | 1 | 1 | 8845-Other CO reduction problems | U1-Forced - Immediate | 300-Gas Turbine/Jet Engine (Simple Cycle Operation)
8845 | Other CO reduction problems | Pollution Control Equipment | CO Control | U1 | Forced - Immediate | 2016 | Gas | GG | 300 | Gas Turbine/Jet Engine (Simple Cycle Operation) | NPCC | Summer | 130.7899 | 95.7 | 1 | 1 | 8845-Other CO reduction problems | U1-Forced - Immediate | 300-Gas Turbine/Jet Engine (Simple Cycle Operation)
8845 | Other CO reduction problems | Pollution Control Equipment | CO Control | U1 | Forced - Immediate | 2016 | Gas | GG | 300 | Gas Turbine/Jet Engine (Simple Cycle Operation) | SERC | Winter | 3989.4 | 183 | 1 | 1 | 8845-Other CO reduction problems | U1-Forced - Immediate | 300-Gas Turbine/Jet Engine (Simple Cycle Operation)
8845 | Other CO reduction problems | Pollution Control Equipment | CO Control | U1 | Forced - Immediate | 2016 | Gas | GG | 300 | Gas Turbine/Jet Engine (Simple Cycle Operation) | WECC | Off-Peak | 285.42 | 47.57 | 1 | 1 | 8845-Other CO reduction problems | U1-Forced - Immediate | 300-Gas Turbine/Jet Engine (Simple Cycle Operation)
8845 | Other CO reduction problems | Pollution Control Equipment | CO Control | U1 | Forced - Immediate | 2016 | Gas | GG | 300 | Gas Turbine/Jet Engine (Simple Cycle Operation) | NPCC | Summer | 124.41 | 95.7 | 1 | 1 | 8845-Other CO reduction problems | U1-Forced - Immediate | 300-Gas Turbine/Jet Engine (Simple Cycle Operation)
8845 | Other CO reduction problems | Pollution Control Equipment | CO Control | U1 | Forced - Immediate | 2016 | Gas | GG | 300 | Gas Turbine/Jet Engine (Simple Cycle Operation) | NPCC | Off-Peak | 125.895 | 98.1 | 1 | 1 | 8845-Other CO reduction problems | U1-Forced - Immediate | 300-Gas Turbine/Jet Engine (Simple Cycle Operation)
8845 | Other CO reduction problems | Pollution Control Equipment | CO Control | U1 | Forced - Immediate | 2016 | Gas | GG | 300 | Gas Turbine/Jet Engine (Simple Cycle Operation) | SERC | Off-Peak | 10580.45 | 61 | 1 | 1 | 8845-Other CO reduction problems | U1-Forced - Immediate | 300-Gas Turbine/Jet Engine (Simple Cycle Operation)
8845 | Other CO reduction problems | Pollution Control Equipment | CO Control | U1 | Forced - Immediate | 2016 | Gas | GG | 300 | Gas Turbine/Jet Engine (Simple Cycle Operation) | SERC | Off-Peak | 57.0666 | 107 | 1 | 1 | 8845-Other CO reduction problems | U1-Forced - Immediate | 300-Gas Turbine/Jet Engine (Simple Cycle Operation)
8845 | Other CO reduction problems | Pollution Control Equipment | CO Control | U1 | Forced - Immediate | 2016 | Gas | GG | 300 | Gas Turbine/Jet Engine (Simple Cycle Operation) | SERC | Winter | 32241.5499 | 183 | 1 | 1 | 8845-Other CO reduction problems | U1-Forced - Immediate | 300-Gas Turbine/Jet Engine (Simple Cycle Operation)
8845 | Other CO reduction problems | Pollution Control Equipment | CO Control | D1 | Forced - Immediate | 2016 | Gas | GG | 850 | Combined Cycle Block | RFC | Summer | 283.6167 | 7 | 1 | 1 | 8845-Other CO reduction problems | D1-Forced - Immediate | 850-Combined Cycle Block
8845 | Other CO reduction problems | Pollution Control Equipment | CO Control | D1 | Forced - Immediate | 2016 | Gas | GG | 850 | Combined Cycle Block | RFC | Summer | 455.4667 | 7 | 1 | 1 | 8845-Other CO reduction problems | D1-Forced - Immediate | 850-Combined Cycle Block
8845 | Other CO reduction problems | Pollution Control Equipment | CO Control | D1 | Forced - Immediate | 2016 | Gas | GG | 851 | CC GT units | NPCC | Summer | 26.2 | 3 | 1 | 1 | 8845-Other CO reduction problems | D1-Forced - Immediate | 851-CC GT units
8845 | Other CO reduction problems | Pollution Control Equipment | CO Control | D1 | Forced - Immediate | 2016 | Gas | GG | 851 | CC GT units | NPCC | Summer | 8 | 3 | 1 | 1 | 8845-Other CO reduction problems | D1-Forced - Immediate | 851-CC GT units
8845 | Other CO reduction problems | Pollution Control Equipment | CO Control | D1 | Forced - Immediate | 2016 | Gas | GG | 851 | CC GT units | SERC | Winter | 11.55 | 63 | 1 | 1 | 8845-Other CO reduction problems | D1-Forced - Immediate | 851-CC GT units
8845 | Other CO reduction problems | Pollution Control Equipment | CO Control | D1 | Forced - Immediate | 2016 | Gas | GG | 851 | CC GT units | NPCC | Off-Peak | 10.3333 | 4 | 1 | 1 | 8845-Other CO reduction problems | D1-Forced - Immediate | 851-CC GT units
8845 | Other CO reduction problems | Pollution Control Equipment | CO Control | D1 | Forced - Immediate | 2016 | Gas | GG | 851 | CC GT units | NPCC | Off-Peak | 20.5333 | 4 | 1 | 1 | 8845-Other CO reduction problems | D1-Forced - Immediate | 851-CC GT units
8845 | Other CO reduction problems | Pollution Control Equipment | CO Control | U1 | Forced - Immediate | 2016 | Gas | GG | 851 | CC GT units | NPCC | Winter | 70.2333 | 49 | 1 | 1 | 8845-Other CO reduction problems | U1-Forced - Immediate | 851-CC GT units
8845 | Other CO reduction problems | Pollution Control Equipment | CO Control | U1 | Forced - Immediate | 2016 | Gas | GG | 851 | CC GT units | WECC | Off-Peak | 17.7333 | 38 | 1 | 1 | 8845-Other CO reduction problems | U1-Forced - Immediate | 851-CC GT units
8845 | Other CO reduction problems | Pollution Control Equipment | CO Control | U2 | Forced - Delayed | 2016 | Gas | GG | 851 | CC GT units | WECC | Winter | 228.3833 | 193 | 1 | 1 | 8845-Other CO reduction problems | U2-Forced - Delayed | 851-CC GT units
8845 | Other CO reduction problems | Pollution Control Equipment | CO Control | D1 | Forced - Immediate | 2016 | Waste Heat | WH | 852 | CC steam units | NPCC | Summer | 78.6 | 9 | 1 | 1 | 8845-Other CO reduction problems | D1-Forced - Immediate | 852-CC steam units
8845 | Other CO reduction problems | Pollution Control Equipment | CO Control | D1 | Forced - Immediate | 2016 | Waste Heat | WH | 852 | CC steam units | NPCC | Off-Peak | 35.9333 | 7 | 1 | 1 | 8845-Other CO reduction problems | D1-Forced - Immediate | 852-CC steam units
8845 | Other CO reduction problems | Pollution Control Equipment | CO Control | D1 | Forced - Immediate | 2016 | Waste Heat | WH | 852 | CC steam units | NPCC | Summer | 13.3333 | 5 | 1 | 1 | 8845-Other CO reduction problems | D1-Forced - Immediate | 852-CC steam units
8845 | Other CO reduction problems | Pollution Control Equipment | CO Control | D1 | Forced - Immediate | 2016 | Gas | GG | 852 | CC steam units | WECC | Summer | 45.5 | 70 | 1 | 1 | 8845-Other CO reduction problems | D1-Forced - Immediate | 852-CC steam units
8845 | Other CO reduction problems | Pollution Control Equipment | CO Control | D1 | Forced - Immediate | 2016 | Waste Heat | WH | 852 | CC steam units | NPCC | Off-Peak | 12.9167 | 5 | 1 | 1 | 8845-Other CO reduction problems | D1-Forced - Immediate | 852-CC steam units
8845 | Other CO reduction problems | Pollution Control Equipment | CO Control | D2 | Forced - Delayed | 2016 | Waste Heat | WH | 852 | CC steam units | WECC | Winter | 115.9666 | 98 | 1 | 1 | 8845-Other CO reduction problems | D2-Forced - Delayed | 852-CC steam units
9000 | Flood | External | Catastrophe | U1 | Forced - Immediate | 2016 | Gas | GG | 100 | Fossil-Steam | MRO | Off-Peak | 51194 | 26 | 1 | 1 | 9000-Flood | U1-Forced - Immediate | 100-Fossil-Steam
9000 | Flood | External | Catastrophe | U2 | Forced - Delayed | 2016 | Coal | CC | 100 | Fossil-Steam | SERC | Winter | 36462 | 354 | 1 | 1 | 9000-Flood | U2-Forced - Delayed | 100-Fossil-Steam
9000 | Flood | External | Catastrophe | U1 | Forced - Immediate | 2016 | Coal | CC | 100 | Fossil-Steam | MRO | Summer | 26880 | 112 | 1 | 1 | 9000-Flood | U1-Forced - Immediate | 100-Fossil-Steam
9000 | Flood | External | Catastrophe | U1 | Forced - Immediate | 2016 | Coal | CC | 100 | Fossil-Steam | SERC | Winter | 27192 | 264 | 1 | 1 | 9000-Flood | U1-Forced - Immediate | 100-Fossil-Steam
9000 | Flood | External | Catastrophe | U2 | Forced - Delayed | 2016 | Coal | CC | 100 | Fossil-Steam | SERC | Winter | 12978 | 126 | 1 | 1 | 9000-Flood | U2-Forced - Delayed | 100-Fossil-Steam
9000 | Flood | External | Catastrophe | U1 | Forced - Immediate | 2016 | Gas | GG | 100 | Fossil-Steam | MRO | Off-Peak | 140970.5 | 71 | 1 | 1 | 9000-Flood | U1-Forced - Immediate | 100-Fossil-Steam
9000 | Flood | External | Catastrophe | U1 | Forced - Immediate | 2016 | Coal | CC | 100 | Fossil-Steam | MRO | Summer | 5520 | 23 | 1 | 1 | 9000-Flood | U1-Forced - Immediate | 100-Fossil-Steam
9000 | Flood | External | Catastrophe | U1 | Forced - Immediate | 2016 | Coal | CC | 100 | Fossil-Steam | SERC | Winter | 12978 | 126 | 1 | 1 | 9000-Flood | U1-Forced - Immediate | 100-Fossil-Steam
9000 | Flood | External | Catastrophe | U1 | Forced - Immediate | 2016 | Gas | GG | 100 | Fossil-Steam | MRO | Off-Peak | 59565 | 30 | 1 | 1 | 9000-Flood | U1-Forced - Immediate | 100-Fossil-Steam
9000 | Flood | External | Catastrophe | U1 | Forced - Immediate | 2016 | Gas | GG | 300 | Gas Turbine/Jet Engine (Simple Cycle Operation) | TRE | Off-Peak | 297.7333 | 58 | 1 | 1 | 9000-Flood | U1-Forced - Immediate | 300-Gas Turbine/Jet Engine (Simple Cycle Operation)
9000 | Flood | External | Catastrophe | U1 | Forced - Immediate | 2016 | Gas | GG | 300 | Gas Turbine/Jet Engine (Simple Cycle Operation) | MRO | Summer | 3864 | 23 | 1 | 1 | 9000-Flood | U1-Forced - Immediate | 300-Gas Turbine/Jet Engine (Simple Cycle Operation)
9000 | Flood | External | Catastrophe | U1 | Forced - Immediate | 2016 | Gas | GG | 300 | Gas Turbine/Jet Engine (Simple Cycle Operation) | TRE | Off-Peak | 454.3333 | 58 | 1 | 1 | 9000-Flood | U1-Forced - Immediate | 300-Gas Turbine/Jet Engine (Simple Cycle Operation)
9000 | Flood | External | Catastrophe | U1 | Forced - Immediate | 2016 | Gas | GG | 300 | Gas Turbine/Jet Engine (Simple Cycle Operation) | MRO | Off-Peak | 1656 | 23 | 1 | 1 | 9000-Flood | U1-Forced - Immediate | 300-Gas Turbine/Jet Engine (Simple Cycle Operation)
9000 | Flood | External | Catastrophe | D1 | Forced - Immediate | 2016 | Hydro | WA | 500 | Pumped Storage/Hydro | RFC | Off-Peak | 184.9 | 6 | 1 | 1 | 9000-Flood | D1-Forced - Immediate | 500-Pumped Storage/Hydro
9000 | Flood | External | Catastrophe | D1 | Forced - Immediate | 2016 | Hydro | WA | 500 | Pumped Storage/Hydro | RFC | Off-Peak | 579.375 | 7.5 | 1 | 1 | 9000-Flood | D1-Forced - Immediate | 500-Pumped Storage/Hydro
9000 | Flood | External | Catastrophe | D1 | Forced - Immediate | 2016 | Hydro | WA | 500 | Pumped Storage/Hydro | RFC | Off-Peak | 1091.09 | 9.1 | 1 | 1 | 9000-Flood | D1-Forced - Immediate | 500-Pumped Storage/Hydro
9000 | Flood | External | Catastrophe | D1 | Forced - Immediate | 2016 | Hydro | WA | 500 | Pumped Storage/Hydro | RFC | Off-Peak | 1295.4 | 6.8 | 1 | 1 | 9000-Flood | D1-Forced - Immediate | 500-Pumped Storage/Hydro
9000 | Flood | External | Catastrophe | D1 | Forced - Immediate | 2016 | Hydro | WA | 500 | Pumped Storage/Hydro | RFC | Winter | 12 | 3 | 1 | 1 | 9000-Flood | D1-Forced - Immediate | 500-Pumped Storage/Hydro
9000 | Flood | External | Catastrophe | D1 | Forced - Immediate | 2016 | Hydro | WA | 500 | Pumped Storage/Hydro | RFC | Winter | 45 | 5 | 1 | 1 | 9000-Flood | D1-Forced - Immediate | 500-Pumped Storage/Hydro
9000 | Flood | External | Catastrophe | D1 | Forced - Immediate | 2016 | Hydro | WA | 500 | Pumped Storage/Hydro | RFC | Winter | 125 | 5 | 1 | 1 | 9000-Flood | D1-Forced - Immediate | 500-Pumped Storage/Hydro
9000 | Flood | External | Catastrophe | D1 | Forced - Immediate | 2016 | Hydro | WA | 500 | Pumped Storage/Hydro | RFC | Winter | 191.3333 | 8 | 1 | 1 | 9000-Flood | D1-Forced - Immediate | 500-Pumped Storage/Hydro
9000 | Flood | External | Catastrophe | D1 | Forced - Immediate | 2016 | Hydro | WA | 500 | Pumped Storage/Hydro | RFC | Winter | 192 | 6 | 1 | 1 | 9000-Flood | D1-Forced - Immediate | 500-Pumped Storage/Hydro
9000 | Flood | External | Catastrophe | U1 | Forced - Immediate | 2016 | Hydro | WA | 500 | Pumped Storage/Hydro | RFC | Off-Peak | 83.5 | 15 | 1 | 1 | 9000-Flood | U1-Forced - Immediate | 500-Pumped Storage/Hydro
9000 | Flood | External | Catastrophe | U1 | Forced - Immediate | 2016 | Hydro | WA | 500 | Pumped Storage/Hydro | MRO | Winter | 1100.1667 | 23 | 1 | 1 | 9000-Flood | U1-Forced - Immediate | 500-Pumped Storage/Hydro
9000 | Flood | External | Catastrophe | U1 | Forced - Immediate | 2016 | Hydro | WA | 500 | Pumped Storage/Hydro | RFC | Winter | 1681.5 | 15 | 1 | 1 | 9000-Flood | U1-Forced - Immediate | 500-Pumped Storage/Hydro
9000 | Flood | External | Catastrophe | U1 | Forced - Immediate | 2016 | Hydro | WA | 500 | Pumped Storage/Hydro | RFC | Winter | 1684.25 | 15 | 1 | 1 | 9000-Flood | U1-Forced - Immediate | 500-Pumped Storage/Hydro
9000 | Flood | External | Catastrophe | D1 | Forced - Immediate | 2016 | Hydro | WA | 500 | Pumped Storage/Hydro | RFC | Off-Peak | 353.2833 | 11 | 1 | 1 | 9000-Flood | D1-Forced - Immediate | 500-Pumped Storage/Hydro
9000 | Flood | External | Catastrophe | D1 | Forced - Immediate | 2016 | Hydro | WA | 500 | Pumped Storage/Hydro | RFC | Off-Peak | 482.475 | 6.3 | 1 | 1 | 9000-Flood | D1-Forced - Immediate | 500-Pumped Storage/Hydro
9000 | Flood | External | Catastrophe | D1 | Forced - Immediate | 2016 | Hydro | WA | 500 | Pumped Storage/Hydro | RFC | Off-Peak | 721.38 | 9.9 | 1 | 1 | 9000-Flood | D1-Forced - Immediate | 500-Pumped Storage/Hydro
9000 | Flood | External | Catastrophe | D1 | Forced - Immediate | 2016 | Hydro | WA | 500 | Pumped Storage/Hydro | RFC | Off-Peak | 1018.2483 | 10.1 | 1 | 1 | 9000-Flood | D1-Forced - Immediate | 500-Pumped Storage/Hydro
9000 | Flood | External | Catastrophe | D1 | Forced - Immediate | 2016 | Hydro | WA | 500 | Pumped Storage/Hydro | RFC | Summer | 215.33 | 12.2 | 1 | 1 | 9000-Flood | D1-Forced - Immediate | 500-Pumped Storage/Hydro
9000 | Flood | External | Catastrophe | D1 | Forced - Immediate | 2016 | Hydro | WA | 500 | Pumped Storage/Hydro | RFC | Summer | 674.2783 | 10.7 | 1 | 1 | 9000-Flood | D1-Forced - Immediate | 500-Pumped Storage/Hydro
9000 | Flood | External | Catastrophe | D1 | Forced - Immediate | 2016 | Hydro | WA | 500 | Pumped Storage/Hydro | RFC | Winter | 138 | 6 | 1 | 1 | 9000-Flood | D1-Forced - Immediate | 500-Pumped Storage/Hydro
9000 | Flood | External | Catastrophe | D1 | Forced - Immediate | 2016 | Hydro | WA | 500 | Pumped Storage/Hydro | RFC | Winter | 192 | 2 | 1 | 1 | 9000-Flood | D1-Forced - Immediate | 500-Pumped Storage/Hydro
9000 | Flood | External | Catastrophe | D1 | Forced - Immediate | 2016 | Hydro | WA | 500 | Pumped Storage/Hydro | RFC | Winter | 275.8333 | 10 | 1 | 1 | 9000-Flood | D1-Forced - Immediate | 500-Pumped Storage/Hydro
9000 | Flood | External | Catastrophe | D1 | Forced - Immediate | 2016 | Hydro | WA | 500 | Pumped Storage/Hydro | RFC | Winter | 289.655 | 5.7 | 1 | 1 | 9000-Flood | D1-Forced - Immediate | 500-Pumped Storage/Hydro
9000 | Flood | External | Catastrophe | D1 | Forced - Immediate | 2016 | Hydro | WA | 500 | Pumped Storage/Hydro | RFC | Winter | 430.27 | 10.2 | 1 | 1 | 9000-Flood | D1-Forced - Immediate | 500-Pumped Storage/Hydro
9000 | Flood | External | Catastrophe | D1 | Forced - Immediate | 2016 | Hydro | WA | 500 | Pumped Storage/Hydro | RFC | Winter | 868.7 | 7.3 | 1 | 1 | 9000-Flood | D1-Forced - Immediate | 500-Pumped Storage/Hydro
9000 | Flood | External | Catastrophe | D1 | Forced - Immediate | 2016 | Hydro | WA | 500 | Pumped Storage/Hydro | RFC | Winter | 906.0333 | 7 | 1 | 1 | 9000-Flood | D1-Forced - Immediate | 500-Pumped Storage/Hydro
9000 | Flood | External | Catastrophe | D1 | Forced - Immediate | 2016 | Hydro | WA | 500 | Pumped Storage/Hydro | RFC | Off-Peak | 902.825 | 7.7 | 1 | 1 | 9000-Flood | D1-Forced - Immediate | 500-Pumped Storage/Hydro
9000 | Flood | External | Catastrophe | D1 | Forced - Immediate | 2016 | Hydro | WA | 500 | Pumped Storage/Hydro | RFC | Off-Peak | 924.7133 | 11.6 | 1 | 1 | 9000-Flood | D1-Forced - Immediate | 500-Pumped Storage/Hydro
9000 | Flood | External | Catastrophe | D1 | Forced - Immediate | 2016 | Hydro | WA | 500 | Pumped Storage/Hydro | RFC | Off-Peak | 1022.845 | 9.3 | 1 | 1 | 9000-Flood | D1-Forced - Immediate | 500-Pumped Storage/Hydro
9000 | Flood | External | Catastrophe | D1 | Forced - Immediate | 2016 | Hydro | WA | 500 | Pumped Storage/Hydro | RFC | Off-Peak | 1055.8417 | 8.5 | 1 | 1 | 9000-Flood | D1-Forced - Immediate | 500-Pumped Storage/Hydro
9000 | Flood | External | Catastrophe | D1 | Forced - Immediate | 2016 | Hydro | WA | 500 | Pumped Storage/Hydro | RFC | Summer | 45.2 | 11.3 | 1 | 1 | 9000-Flood | D1-Forced - Immediate | 500-Pumped Storage/Hydro
9000 | Flood | External | Catastrophe | D1 | Forced - Immediate | 2016 | Hydro | WA | 500 | Pumped Storage/Hydro | RFC | Summer | 117.9067 | 7.4 | 1 | 1 | 9000-Flood | D1-Forced - Immediate | 500-Pumped Storage/Hydro
9000 | Flood | External | Catastrophe | D1 | Forced - Immediate | 2016 | Hydro | WA | 500 | Pumped Storage/Hydro | RFC | Summer | 575.7 | 9 | 1 | 1 | 9000-Flood | D1-Forced - Immediate | 500-Pumped Storage/Hydro
9000 | Flood | External | Catastrophe | D1 | Forced - Immediate | 2016 | Hydro | WA | 500 | Pumped Storage/Hydro | RFC | Winter | 52 | 4 | 1 | 1 | 9000-Flood | D1-Forced - Immediate | 500-Pumped Storage/Hydro
9000 | Flood | External | Catastrophe | D1 | Forced - Immediate | 2016 | Hydro | WA | 500 | Pumped Storage/Hydro | RFC | Winter | 72 | 3 | 1 | 1 | 9000-Flood | D1-Forced - Immediate | 500-Pumped Storage/Hydro
9000 | Flood | External | Catastrophe | D1 | Forced - Immediate | 2016 | Hydro | WA | 500 | Pumped Storage/Hydro | RFC | Winter | 143.9167 | 11 | 1 | 1 | 9000-Flood | D1-Forced - Immediate | 500-Pumped Storage/Hydro
9000 | Flood | External | Catastrophe | D1 | Forced - Immediate | 2016 | Hydro | WA | 500 | Pumped Storage/Hydro | RFC | Winter | 1803.7 | 6.8 | 1 | 1 | 9000-Flood | D1-Forced - Immediate | 500-Pumped Storage/Hydro
9000 | Flood | External | Catastrophe | U1 | Forced - Immediate | 2016 | Hydro | WA | 500 | Pumped Storage/Hydro | RFC | Winter | 284 | 15 | 1 | 1 | 9000-Flood | U1-Forced - Immediate | 500-Pumped Storage/Hydro
9000 | Flood | External | Catastrophe | U1 | Forced - Immediate | 2016 | Hydro | WA | 500 | Pumped Storage/Hydro | RFC | Winter | 1076.25 | 15 | 1 | 1 | 9000-Flood | U1-Forced - Immediate | 500-Pumped Storage/Hydro
9000 | Flood | External | Catastrophe | U1 | Forced - Immediate | 2016 | Hydro | WA | 500 | Pumped Storage/Hydro | SERC | Winter | 6665.54 | 26.32 | 1 | 1 | 9000-Flood | U1-Forced - Immediate | 500-Pumped Storage/Hydro
9000 | Flood | External | Catastrophe | U1 | Forced - Immediate | 2016 | Hydro | WA | 500 | Pumped Storage/Hydro | SERC | Winter | 6672.5586 | 26.32 | 1 | 1 | 9000-Flood | U1-Forced - Immediate | 500-Pumped Storage/Hydro
9000 | Flood | External | Catastrophe | D1 | Forced - Immediate | 2016 | Hydro | WA | 500 | Pumped Storage/Hydro | RFC | Off-Peak | 71 | 2 | 1 | 1 | 9000-Flood | D1-Forced - Immediate | 500-Pumped Storage/Hydro
9000 | Flood | External | Catastrophe | D1 | Forced - Immediate | 2016 | Hydro | WA | 500 | Pumped Storage/Hydro | RFC | Off-Peak | 820.105 | 9.3 | 1 | 1 | 9000-Flood | D1-Forced - Immediate | 500-Pumped Storage/Hydro
9000 | Flood | External | Catastrophe | D1 | Forced - Immediate | 2016 | Hydro | WA | 500 | Pumped Storage/Hydro | RFC | Off-Peak | 1060.4433 | 7.9 | 1 | 1 | 9000-Flood | D1-Forced - Immediate | 500-Pumped Storage/Hydro
9000 | Flood | External | Catastrophe | D1 | Forced - Immediate | 2016 | Hydro | WA | 500 | Pumped Storage/Hydro | RFC | Summer | 174.5 | 10 | 1 | 1 | 9000-Flood | D1-Forced - Immediate | 500-Pumped Storage/Hydro
9000 | Flood | External | Catastrophe | D1 | Forced - Immediate | 2016 | Hydro | WA | 500 | Pumped Storage/Hydro | RFC | Winter | 1373.625 | 9.9 | 1 | 1 | 9000-Flood | D1-Forced - Immediate | 500-Pumped Storage/Hydro
9000 | Flood | External | Catastrophe | SF | Startup Failure | 2016 | Hydro | WA | 500 | Pumped Storage/Hydro | SERC | Off-Peak | 200.8666 | 46 | 3 | 3 | 9000-Flood | SF-Startup Failure | 500-Pumped Storage/Hydro
9000 | Flood | External | Catastrophe | SF | Startup Failure | 2016 | Hydro | WA | 500 | Pumped Storage/Hydro | SERC | Off-Peak | 1124.7 | 46 | 3 | 3 | 9000-Flood | SF-Startup Failure | 500-Pumped Storage/Hydro
9000 | Flood | External | Catastrophe | U1 | Forced - Immediate | 2016 | Hydro | WA | 500 | Pumped Storage/Hydro | RFC | Winter | 1080.25 | 15 | 1 | 1 | 9000-Flood | U1-Forced - Immediate | 500-Pumped Storage/Hydro
9000 | Flood | External | Catastrophe | U1 | Forced - Immediate | 2016 | Hydro | WA | 500 | Pumped Storage/Hydro | SERC | Winter | 6662.908 | 26.32 | 1 | 1 | 9000-Flood | U1-Forced - Immediate | 500-Pumped Storage/Hydro
9000 | Flood | External | Catastrophe | D1 | Forced - Immediate | 2016 | Hydro | WA | 500 | Pumped Storage/Hydro | RFC | Off-Peak | 401.3167 | 5.5 | 1 | 1 | 9000-Flood | D1-Forced - Immediate | 500-Pumped Storage/Hydro
9000 | Flood | External | Catastrophe | D1 | Forced - Immediate | 2016 | Hydro | WA | 500 | Pumped Storage/Hydro | RFC | Off-Peak | 449.81 | 9.3 | 1 | 1 | 9000-Flood | D1-Forced - Immediate | 500-Pumped Storage/Hydro
9000 | Flood | External | Catastrophe | D1 | Forced - Immediate | 2016 | Hydro | WA | 500 | Pumped Storage/Hydro | RFC | Summer | 41.8167 | 6.5 | 1 | 1 | 9000-Flood | D1-Forced - Immediate | 500-Pumped Storage/Hydro
9000 | Flood | External | Catastrophe | D1 | Forced - Immediate | 2016 | Hydro | WA | 500 | Pumped Storage/Hydro | RFC | Summer | 45.15 | 9.03 | 1 | 1 | 9000-Flood | D1-Forced - Immediate | 500-Pumped Storage/Hydro
9000 | Flood | External | Catastrophe | D1 | Forced - Immediate | 2016 | Hydro | WA | 500 | Pumped Storage/Hydro | RFC | Summer | 234.56 | 9.6 | 1 | 1 | 9000-Flood | D1-Forced - Immediate | 500-Pumped Storage/Hydro
9000 | Flood | External | Catastrophe | D1 | Forced - Immediate | 2016 | Hydro | WA | 500 | Pumped Storage/Hydro | RFC | Winter | 10 | 1 | 1 | 1 | 9000-Flood | D1-Forced - Immediate | 500-Pumped Storage/Hydro
9000 | Flood | External | Catastrophe | D1 | Forced - Immediate | 2016 | Hydro | WA | 500 | Pumped Storage/Hydro | RFC | Winter | 14 | 2 | 1 | 1 | 9000-Flood | D1-Forced - Immediate | 500-Pumped Storage/Hydro
9000 | Flood | External | Catastrophe | D1 | Forced - Immediate | 2016 | Hydro | WA | 500 | Pumped Storage/Hydro | RFC | Winter | 45 | 3 | 1 | 1 | 9000-Flood | D1-Forced - Immediate | 500-Pumped Storage/Hydro
9000 | Flood | External | Catastrophe | D1 | Forced - Immediate | 2016 | Hydro | WA | 500 | Pumped Storage/Hydro | RFC | Winter | 64 | 4 | 1 | 1 | 9000-Flood | D1-Forced - Immediate | 500-Pumped Storage/Hydro
9000 | Flood | External | Catastrophe | D1 | Forced - Immediate | 2016 | Hydro | WA | 500 | Pumped Storage/Hydro | RFC | Winter | 889.3567 | 7.4 | 1 | 1 | 9000-Flood | D1-Forced - Immediate | 500-Pumped Storage/Hydro
9000 | Flood | External | Catastrophe | D1 | Forced - Immediate | 2016 | Hydro | WA | 500 | Pumped Storage/Hydro | RFC | Winter | 1228.68 | 10.8 | 1 | 1 | 9000-Flood | D1-Forced - Immediate | 500-Pumped Storage/Hydro
9000 | Flood | External | Catastrophe | U1 | Forced - Immediate | 2016 | Hydro | WA | 500 | Pumped Storage/Hydro | RFC | Summer | 358.25 | 15 | 1 | 1 | 9000-Flood | U1-Forced - Immediate | 500-Pumped Storage/Hydro
9000 | Flood | External | Catastrophe | U1 | Forced - Immediate | 2016 | Hydro | WA | 500 | Pumped Storage/Hydro | SERC | Summer | 7480 | 220 | 2 | 2 | 9000-Flood | U1-Forced - Immediate | 500-Pumped Storage/Hydro
9000 | Flood | External | Catastrophe | D1 | Forced - Immediate | 2016 | Hydro | WA | 500 | Pumped Storage/Hydro | RFC | Off-Peak | 415.055 | 5.7 | 1 | 1 | 9000-Flood | D1-Forced - Immediate | 500-Pumped Storage/Hydro
9000 | Flood | External | Catastrophe | D1 | Forced - Immediate | 2016 | Hydro | WA | 500 | Pumped Storage/Hydro | RFC | Off-Peak | 443.4 | 6 | 1 | 1 | 9000-Flood | D1-Forced - Immediate | 500-Pumped Storage/Hydro
9000 | Flood | External | Catastrophe | D1 | Forced - Immediate | 2016 | Hydro | WA | 500 | Pumped Storage/Hydro | RFC | Off-Peak | 446.85 | 9 | 1 | 1 | 9000-Flood | D1-Forced - Immediate | 500-Pumped Storage/Hydro
9000 | Flood | External | Catastrophe | D1 | Forced - Immediate | 2016 | Hydro | WA | 500 | Pumped Storage/Hydro | RFC | Off-Peak | 1803.2267 | 7.6 | 1 | 1 | 9000-Flood | D1-Forced - Immediate | 500-Pumped Storage/Hydro
9000 | Flood | External | Catastrophe | D1 | Forced - Immediate | 2016 | Hydro | WA | 500 | Pumped Storage/Hydro | RFC | Summer | 14.625 | 6.5 | 1 | 1 | 9000-Flood | D1-Forced - Immediate | 500-Pumped Storage/Hydro
9000 | Flood | External | Catastrophe | D1 | Forced - Immediate | 2016 | Hydro | WA | 500 | Pumped Storage/Hydro | RFC | Winter | 78 | 3 | 1 | 1 | 9000-Flood | D1-Forced - Immediate | 500-Pumped Storage/Hydro
9000 | Flood | External | Catastrophe | D1 | Forced - Immediate | 2016 | Hydro | WA | 500 | Pumped Storage/Hydro | RFC | Winter | 129 | 3 | 1 | 1 | 9000-Flood | D1-Forced - Immediate | 500-Pumped Storage/Hydro
9000 | Flood | External | Catastrophe | D1 | Forced - Immediate | 2016 | Hydro | WA | 500 | Pumped Storage/Hydro | RFC | Winter | 249 | 3 | 1 | 1 | 9000-Flood | D1-Forced - Immediate | 500-Pumped Storage/Hydro
9000 | Flood | External | Catastrophe | D1 | Forced - Immediate | 2016 | Hydro | WA | 500 | Pumped Storage/Hydro | RFC | Winter | 1443.52 | 10.4 | 1 | 1 | 9000-Flood | D1-Forced - Immediate | 500-Pumped Storage/Hydro
9000 | Flood | External | Catastrophe | U1 | Forced - Immediate | 2016 | Hydro | WA | 500 | Pumped Storage/Hydro | SERC | Off-Peak | 3520 | 220 | 2 | 2 | 9000-Flood | U1-Forced - Immediate | 500-Pumped Storage/Hydro
9000 | Flood | External | Catastrophe | D1 | Forced - Immediate | 2016 | Hydro | WA | 500 | Pumped Storage/Hydro | RFC | Summer | 6.16 | 6.6 | 1 | 1 | 9000-Flood | D1-Forced - Immediate | 500-Pumped Storage/Hydro
9000 | Flood | External | Catastrophe | D1 | Forced - Immediate | 2016 | Hydro | WA | 500 | Pumped Storage/Hydro | RFC | Summer | 28.602 | 9.08 | 1 | 1 | 9000-Flood | D1-Forced - Immediate | 500-Pumped Storage/Hydro
9000 | Flood | External | Catastrophe | D1 | Forced - Immediate | 2016 | Hydro | WA | 500 | Pumped Storage/Hydro | RFC | Summer | 107.565 | 7.1 | 1 | 1 | 9000-Flood | D1-Forced - Immediate | 500-Pumped Storage/Hydro
9000 | Flood | External | Catastrophe | D1 | Forced - Immediate | 2016 | Hydro | WA | 500 | Pumped Storage/Hydro | RFC | Summer | 112.64 | 8.8 | 1 | 1 | 9000-Flood | D1-Forced - Immediate | 500-Pumped Storage/Hydro
9000 | Flood | External | Catastrophe | D1 | Forced - Immediate | 2016 | Hydro | WA | 500 | Pumped Storage/Hydro | RFC | Summer | 250.6333 | 10.3 | 1 | 1 | 9000-Flood | D1-Forced - Immediate | 500-Pumped Storage/Hydro
9000 | Flood | External | Catastrophe | D1 | Forced - Immediate | 2016 | Hydro | WA | 500 | Pumped Storage/Hydro | RFC | Winter | 126 | 6 | 1 | 1 | 9000-Flood | D1-Forced - Immediate | 500-Pumped Storage/Hydro
9000 | Flood | External | Catastrophe | D1 | Forced - Immediate | 2016 | Hydro | WA | 500 | Pumped Storage/Hydro | RFC | Winter | 163.8 | 6.3 | 1 | 1 | 9000-Flood | D1-Forced - Immediate | 500-Pumped Storage/Hydro
9000 | Flood | External | Catastrophe | D1 | Forced - Immediate | 2016 | Hydro | WA | 500 | Pumped Storage/Hydro | RFC | Winter | 272.46 | 5.7 | 1 | 1 | 9000-Flood | D1-Forced - Immediate | 500-Pumped Storage/Hydro
9000 | Flood | External | Catastrophe | D1 | Forced - Immediate | 2016 | Hydro | WA | 500 | Pumped Storage/Hydro | RFC | Winter | 472.5 | 9 | 1 | 1 | 9000-Flood | D1-Forced - Immediate | 500-Pumped Storage/Hydro
9000 | Flood | External | Catastrophe | D1 | Forced - Immediate | 2016 | Hydro | WA | 500 | Pumped Storage/Hydro | RFC | Winter | 1571.6667 | 8.2 | 1 | 1 | 9000-Flood | D1-Forced - Immediate | 500-Pumped Storage/Hydro
9000 | Flood | External | Catastrophe | D1 | Forced - Immediate | 2016 | Hydro | WA | 500 | Pumped Storage/Hydro | RFC | Winter | 1641.9667 | 6.2 | 1 | 1 | 9000-Flood | D1-Forced - Immediate | 500-Pumped Storage/Hydro
9000 | Flood | External | Catastrophe | U1 | Forced - Immediate | 2016 | Hydro | WA | 500 | Pumped Storage/Hydro | RFC | Winter | 287.5 | 15 | 1 | 1 | 9000-Flood | U1-Forced - Immediate | 500-Pumped Storage/Hydro
9000 | Flood | External | Catastrophe | U1 | Forced - Immediate | 2016 | Hydro | WA | 500 | Pumped Storage/Hydro | RFC | Winter | 1085.25 | 15 | 1 | 1 | 9000-Flood | U1-Forced - Immediate | 500-Pumped Storage/Hydro
9000 | Flood | External | Catastrophe | U1 | Forced - Immediate | 2016 | Hydro | WA | 500 | Pumped Storage/Hydro | RFC | Winter | 1730.25 | 15 | 1 | 1 | 9000-Flood | U1-Forced - Immediate | 500-Pumped Storage/Hydro
9000 | Flood | External | Catastrophe | D1 | Forced - Immediate | 2016 | Hydro | WA | 500 | Pumped Storage/Hydro | RFC | Off-Peak | 490.0533 | 6.8 | 1 | 1 | 9000-Flood | D1-Forced - Immediate | 500-Pumped Storage/Hydro
9000 | Flood | External | Catastrophe | D1 | Forced - Immediate | 2016 | Hydro | WA | 500 | Pumped Storage/Hydro | RFC | Off-Peak | 541.215 | 5.7 | 1 | 1 | 9000-Flood | D1-Forced - Immediate | 500-Pumped Storage/Hydro
9000 | Flood | External | Catastrophe | D1 | Forced - Immediate | 2016 | Hydro | WA | 500 | Pumped Storage/Hydro | RFC | Off-Peak | 653.17 | 8.6 | 1 | 1 | 9000-Flood | D1-Forced - Immediate | 500-Pumped Storage/Hydro
9000 | Flood | External | Catastrophe | D1 | Forced - Immediate | 2016 | Hydro | WA | 500 | Pumped Storage/Hydro | RFC | Off-Peak | 1333.7333 | 7 | 1 | 1 | 9000-Flood | D1-Forced - Immediate | 500-Pumped Storage/Hydro
9000 | Flood | External | Catastrophe | D1 | Forced - Immediate | 2016 | Hydro | WA | 500 | Pumped Storage/Hydro | RFC | Summer | 14.2 | 7.1 | 1 | 1 | 9000-Flood | D1-Forced - Immediate | 500-Pumped Storage/Hydro
9000 | Flood | External | Catastrophe | D1 | Forced - Immediate | 2016 | Hydro | WA | 500 | Pumped Storage/Hydro | RFC | Summer | 28.05 | 10.2 | 1 | 1 | 9000-Flood | D1-Forced - Immediate | 500-Pumped Storage/Hydro
9000 | Flood | External | Catastrophe | D1 | Forced - Immediate | 2016 | Hydro | WA | 500 | Pumped Storage/Hydro | RFC | Winter | 14.9167 | 1 | 1 | 1 | 9000-Flood | D1-Forced - Immediate | 500-Pumped Storage/Hydro
9000 | Flood | External | Catastrophe | D1 | Forced - Immediate | 2016 | Hydro | WA | 500 | Pumped Storage/Hydro | RFC | Winter | 29 | 2 | 1 | 1 | 9000-Flood | D1-Forced - Immediate | 500-Pumped Storage/Hydro
9000 | Flood | External | Catastrophe | D1 | Forced - Immediate | 2016 | Hydro | WA | 500 | Pumped Storage/Hydro | RFC | Winter | 40 | 5 | 1 | 1 | 9000-Flood | D1-Forced - Immediate | 500-Pumped Storage/Hydro
9000 | Flood | External | Catastrophe | D1 | Forced - Immediate | 2016 | Hydro | WA | 500 | Pumped Storage/Hydro | RFC | Winter | 86 | 2 | 1 | 1 | 9000-Flood | D1-Forced - Immediate | 500-Pumped Storage/Hydro
9000 | Flood | External | Catastrophe | D1 | Forced - Immediate | 2016 | Hydro | WA | 500 | Pumped Storage/Hydro | RFC | Winter | 126 | 7 | 1 | 1 | 9000-Flood | D1-Forced - Immediate | 500-Pumped Storage/Hydro
9000 | Flood | External | Catastrophe | D1 | Forced - Immediate | 2016 | Hydro | WA | 500 | Pumped Storage/Hydro | RFC | Winter | 148 | 4 | 1 | 1 | 9000-Flood | D1-Forced - Immediate | 500-Pumped Storage/Hydro
9000 | Flood | External | Catastrophe | D1 | Forced - Immediate | 2016 | Hydro | WA | 500 | Pumped Storage/Hydro | RFC | Winter | 253.6683 | 11.9 | 1 | 1 | 9000-Flood | D1-Forced - Immediate | 500-Pumped Storage/Hydro
9000 | Flood | External | Catastrophe | U1 | Forced - Immediate | 2016 | Hydro | WA | 500 | Pumped Storage/Hydro | RFC | Off-Peak | 104.5 | 15 | 1 | 1 | 9000-Flood | U1-Forced - Immediate | 500-Pumped Storage/Hydro
9000 | Flood | External | Catastrophe | U1 | Forced - Immediate | 2016 | Hydro | WA | 500 | Pumped Storage/Hydro | RFC | Winter | 280.5 | 15 | 1 | 1 | 9000-Flood | U1-Forced - Immediate | 500-Pumped Storage/Hydro
9000 | Flood | External | Catastrophe | U1 | Forced - Immediate | 2016 | Hydro | WA | 500 | Pumped Storage/Hydro | RFC | Winter | 447.7667 | 19 | 1 | 1 | 9000-Flood | U1-Forced - Immediate | 500-Pumped Storage/Hydro
9000 | Flood | External | Catastrophe | U1 | Forced - Immediate | 2016 | Gas | GG | 850 | Combined Cycle Block | SERC | Off-Peak | 996 | 166 | 1 | 1 | 9000-Flood | U1-Forced - Immediate | 850-Combined Cycle Block
9000 | Flood | External | Catastrophe | U1 | Forced - Immediate | 2016 | Gas | GG | 850 | Combined Cycle Block | SERC | Off-Peak | 71327.9998 | 576 | 1 | 1 | 9000-Flood | U1-Forced - Immediate | 850-Combined Cycle Block
9000 | Flood | External | Catastrophe | U1 | Forced - Immediate | 2016 | Gas | GG | 851 | CC GT units | TRE | Off-Peak | 1450.65 | 57 | 4 | 4 | 9000-Flood | U1-Forced - Immediate | 851-CC GT units
9000 | Flood | External | Catastrophe | U1 | Forced - Immediate | 2016 | Gas | GG | 851 | CC GT units | SERC | Off-Peak | 492750.1666 | 155 | 1 | 1 | 9000-Flood | U1-Forced - Immediate | 851-CC GT units
9000 | Flood | External | Catastrophe | U1 | Forced - Immediate | 2016 | Gas | GG | 851 | CC GT units | SERC | Summer | 1798 | 155 | 1 | 1 | 9000-Flood | U1-Forced - Immediate | 851-CC GT units
9000 | Flood | External | Catastrophe | U1 | Forced - Immediate | 2016 | Gas | GG | 851 | CC GT units | SERC | Summer | 9963.9166 | 155 | 1 | 1 | 9000-Flood | U1-Forced - Immediate | 851-CC GT units
9000 | Flood | External | Catastrophe | U1 | Forced - Immediate | 2016 | Gas | GG | 851 | CC GT units | SERC | Summer | 219.5832 | 155 | 1 | 1 | 9000-Flood | U1-Forced - Immediate | 851-CC GT units
9000 | Flood | External | Catastrophe | U1 | Forced - Immediate | 2016 | Gas | GG | 851 | CC GT units | SERC | Summer | 144.6666 | 155 | 1 | 1 | 9000-Flood | U1-Forced - Immediate | 851-CC GT units
9000 | Flood | External | Catastrophe | U1 | Forced - Immediate | 2016 | Gas | GG | 851 | CC GT units | SERC | Summer | 6077.4999 | 150 | 1 | 1 | 9000-Flood | U1-Forced - Immediate | 851-CC GT units
9000 | Flood | External | Catastrophe | U1 | Forced - Immediate | 2016 | Gas | GG | 851 | CC GT units | SERC | Off-Peak | 525951.1666 | 155 | 1 | 1 | 9000-Flood | U1-Forced - Immediate | 851-CC GT units
9000 | Flood | External | Catastrophe | U1 | Forced - Immediate | 2016 | Gas | GG | 851 | CC GT units | SERC | Summer | 2430.9166 | 155 | 1 | 1 | 9000-Flood | U1-Forced - Immediate | 851-CC GT units
9000 | Flood | External | Catastrophe | U1 | Forced - Immediate | 2016 | Gas | GG | 851 | CC GT units | SERC | Summer | 11260.75 | 155 | 1 | 1 | 9000-Flood | U1-Forced - Immediate | 851-CC GT units
9000 | Flood | External | Catastrophe | U1 | Forced - Immediate | 2016 | Gas | GG | 851 | CC GT units | SERC | Off-Peak | 592924.0832 | 155 | 1 | 1 | 9000-Flood | U1-Forced - Immediate | 851-CC GT units
9000 | Flood | External | Catastrophe | U1 | Forced - Immediate | 2016 | Gas | GG | 851 | CC GT units | TRE | Off-Peak | 2014.95 | 57 | 4 | 4 | 9000-Flood | U1-Forced - Immediate | 851-CC GT units
9000 | Flood | External | Catastrophe | U1 | Forced - Immediate | 2016 | Gas | GG | 851 | CC GT units | SERC | Summer | 428.8332 | 155 | 1 | 2 | 9000-Flood | U1-Forced - Immediate | 851-CC GT units
9000 | Flood | External | Catastrophe | U1 | Forced - Immediate | 2016 | Gas | GG | 851 | CC GT units | SERC | Summer | 2195.8332 | 155 | 1 | 1 | 9000-Flood | U1-Forced - Immediate | 851-CC GT units
9000 | Flood | External | Catastrophe | U1 | Forced - Immediate | 2016 | Gas | GG | 851 | CC GT units | SERC | Off-Peak | 707688.6666 | 155 | 1 | 1 | 9000-Flood | U1-Forced - Immediate | 851-CC GT units
9000 | Flood | External | Catastrophe | U1 | Forced - Immediate | 2016 | Gas | GG | 851 | CC GT units | SERC | Summer | 2517.4999 | 150 | 1 | 1 | 9000-Flood | U1-Forced - Immediate | 851-CC GT units
9000 | Flood | External | Catastrophe | U1 | Forced - Immediate | 2016 | Gas | GG | 851 | CC GT units | SERC | Summer | 4838.5832 | 155 | 1 | 1 | 9000-Flood | U1-Forced - Immediate | 851-CC GT units
9000 | Flood | External | Catastrophe | U1 | Forced - Immediate | 2016 | Gas | GG | 852 | CC steam units | TRE | Off-Peak | 2646.8 | 104 | 1 | 1 | 9000-Flood | U1-Forced - Immediate | 852-CC steam units
9000 | Flood | External | Catastrophe | U1 | Forced - Immediate | 2016 | Waste Heat | WH | 852 | CC steam units | SERC | Off-Peak | 573872.4999 | 150 | 1 | 1 | 9000-Flood | U1-Forced - Immediate | 852-CC steam units
9000 | Flood | External | Catastrophe | U1 | Forced - Immediate | 2016 | Waste Heat | WH | 852 | CC steam units | SERC | Summer | 257.4999 | 150 | 1 | 1 | 9000-Flood | U1-Forced - Immediate | 852-CC steam units
9000 | Flood | External | Catastrophe | U1 | Forced - Immediate | 2016 | Waste Heat | WH | 852 | CC steam units | SERC | Summer | 120 | 150 | 1 | 1 | 9000-Flood | U1-Forced - Immediate | 852-CC steam units
9000 | Flood | External | Catastrophe | U1 | Forced - Immediate | 2016 | Waste Heat | WH | 852 | CC steam units | SERC | Off-Peak | 148112.9999 | 378 | 1 | 1 | 9000-Flood | U1-Forced - Immediate | 852-CC steam units
9000 | Flood | External | Catastrophe | U1 | Forced - Immediate | 2016 | Waste Heat | WH | 852 | CC steam units | SERC | Summer | 94.9999 | 150 | 1 | 1 | 9000-Flood | U1-Forced - Immediate | 852-CC steam units
9000 | Flood | External | Catastrophe | U1 | Forced - Immediate | 2016 | Waste Heat | WH | 852 | CC steam units | SERC | Summer | 6232.5 | 150 | 1 | 1 | 9000-Flood | U1-Forced - Immediate | 852-CC steam units
9000 | Flood | External | Catastrophe | U1 | Forced - Immediate | 2016 | Waste Heat | WH | 852 | CC steam units | SERC | Summer | 2737.5 | 150 | 1 | 1 | 9000-Flood | U1-Forced - Immediate | 852-CC steam units
9000 | Flood | External | Catastrophe | U1 | Forced - Immediate | 2016 | Waste Heat | WH | 852 | CC steam units | SERC | Off-Peak | 524397.4999 | 150 | 1 | 1 | 9000-Flood | U1-Forced - Immediate | 852-CC steam units
9000 | Flood | External | Catastrophe | U1 | Forced - Immediate | 2016 | Waste Heat | WH | 852 | CC steam units | SERC | Off-Peak | 515550 | 150 | 1 | 1 | 9000-Flood | U1-Forced - Immediate | 852-CC steam units
9000 | Flood | External | Catastrophe | U1 | Forced - Immediate | 2016 | Waste Heat | WH | 852 | CC steam units | SERC | Off-Peak | 685517.4999 | 150 | 1 | 1 | 9000-Flood | U1-Forced - Immediate | 852-CC steam units
9010 | Fire; not related to a specific component | External | Catastrophe | U1 | Forced - Immediate | 2016 | Coal | LI | 100 | Fossil-Steam | NPCC | Off-Peak | 1490.4999 | 165 | 1 | 1 | 9010-Fire; not related to a specific component | U1-Forced - Immediate | 100-Fossil-Steam
9010 | Fire; not related to a specific component | External | Catastrophe | U1 | Forced - Immediate | 2016 | Gas | GG | 300 | Gas Turbine/Jet Engine (Simple Cycle Operation) | RFC | Summer | 15370.6666 | 160 | 1 | 1 | 9010-Fire; not related to a specific component | U1-Forced - Immediate | 300-Gas Turbine/Jet Engine (Simple Cycle Operation)
9010 | Fire; not related to a specific component | External | Catastrophe | U1 | Forced - Immediate | 2016 | Gas | GG | 300 | Gas Turbine/Jet Engine (Simple Cycle Operation) | RFC | Summer | 16715.5999 | 174 | 1 | 1 | 9010-Fire; not related to a specific component | U1-Forced - Immediate | 300-Gas Turbine/Jet Engine (Simple Cycle Operation)
9010 | Fire; not related to a specific component | External | Catastrophe | U1 | Forced - Immediate | 2016 | Gas | GG | 300 | Gas Turbine/Jet Engine (Simple Cycle Operation) | RFC | Summer | 16235.2666 | 169 | 1 | 1 | 9010-Fire; not related to a specific component | U1-Forced - Immediate | 300-Gas Turbine/Jet Engine (Simple Cycle Operation)
9010 | Fire; not related to a specific component | External | Catastrophe | U1 | Forced - Immediate | 2016 | Hydro | WA | 500 | Pumped Storage/Hydro | WECC | Summer | 176.605 | 24.7 | 1 | 1 | 9010-Fire; not related to a specific component | U1-Forced - Immediate | 500-Pumped Storage/Hydro
9010 | Fire; not related to a specific component | External | Catastrophe | U1 | Forced - Immediate | 2016 | Geothermal | GE | 830 | Geothermal | WECC | Winter | 144436 | 48 | 1 | 1 | 9010-Fire; not related to a specific component | U1-Forced - Immediate | 830-Geothermal
9010 | Fire; not related to a specific component | External | Catastrophe | U1 | Forced - Immediate | 2016 | Geothermal | GE | 830 | Geothermal | WECC | Winter | 145084 | 46 | 1 | 1 | 9010-Fire; not related to a specific component | U1-Forced - Immediate | 830-Geothermal
9010 | Fire; not related to a specific component | External | Catastrophe | U1 | Forced - Immediate | 2016 | Geothermal | GE | 830 | Geothermal | WECC | Winter | 170132.3 | 39 | 1 | 1 | 9010-Fire; not related to a specific component | U1-Forced - Immediate | 830-Geothermal
9010 | Fire; not related to a specific component | External | Catastrophe | U1 | Forced - Immediate | 2016 | Waste Heat | WH | 850 | Combined Cycle Block | TRE | Winter | 2791.7625 | 102.45 | 1 | 1 | 9010-Fire; not related to a specific component | U1-Forced - Immediate | 850-Combined Cycle Block
9020 | Lightning | External | Catastrophe | D1 | Forced - Immediate | 2016 | Coal | CC | 100 | Fossil-Steam | MRO | Off-Peak | 45.0166 | 37 | 1 | 1 | 9020-Lightning | D1-Forced - Immediate | 100-Fossil-Steam
9020 | Lightning | External | Catastrophe | U1 | Forced - Immediate | 2016 | Coal | CC | 100 | Fossil-Steam | SERC | Summer | 1629.9996 | 600 | 1 | 1 | 9020-Lightning | U1-Forced - Immediate | 100-Fossil-Steam
9020 | Lightning | External | Catastrophe | U1 | Forced - Immediate | 2016 | Coal | CC | 100 | Fossil-Steam | MRO | Summer | 25039.4663 | 532 | 1 | 1 | 9020-Lightning | U1-Forced - Immediate | 100-Fossil-Steam
9020 | Lightning | External | Catastrophe | U1 | Forced - Immediate | 2016 | Coal | CC | 100 | Fossil-Steam | MRO | Summer | 42684.0832 | 535 | 1 | 1 | 9020-Lightning | U1-Forced - Immediate | 100-Fossil-Steam
9020 | Lightning | External | Catastrophe | U1 | Forced - Immediate | 2016 | Coal | CC | 100 | Fossil-Steam | MRO | Summer | 1049876.904 | 479.75 | 1 | 1 | 9020-Lightning | U1-Forced - Immediate | 100-Fossil-Steam
9020 | Lightning | External | Catastrophe | U1 | Forced - Immediate | 2016 | Coal | LI | 100 | Fossil-Steam | TRE | Off-Peak | 3287.1664 | 815 | 1 | 1 | 9020-Lightning | U1-Forced - Immediate | 100-Fossil-Steam
9020 | Lightning | External | Catastrophe | U1 | Forced - Immediate | 2016 | Other | WD | 100 | Fossil-Steam | NPCC | Summer | 136.6667 | 20 | 1 | 1 | 9020-Lightning | U1-Forced - Immediate | 100-Fossil-Steam
9020 | Lightning | External | Catastrophe | D1 | Forced - Immediate | 2016 | Coal | CC | 100 | Fossil-Steam | SERC | Summer | 138.8332 | 245 | 1 | 1 | 9020-Lightning | D1-Forced - Immediate | 100-Fossil-Steam
9020 | Lightning | External | Catastrophe | D1 | Forced - Immediate | 2016 | Coal | CC | 100 | Fossil-Steam | SERC | Summer | 375 | 300 | 1 | 1 | 9020-Lightning | D1-Forced - Immediate | 100-Fossil-Steam
9020 | Lightning | External | Catastrophe | D1 | Forced - Immediate | 2016 | Coal | CC | 100 | Fossil-Steam | SERC | Summer | 510 | 170 | 1 | 1 | 9020-Lightning | D1-Forced - Immediate | 100-Fossil-Steam
9020 | Lightning | External | Catastrophe | U1 | Forced - Immediate | 2016 | Coal | CC | 100 | Fossil-Steam | MRO | Summer | 358.8 | 184 | 1 | 1 | 9020-Lightning | U1-Forced - Immediate | 100-Fossil-Steam
9020 | Lightning | External | Catastrophe | U1 | Forced - Immediate | 2016 | Coal | CC | 100 | Fossil-Steam | WECC | Summer | 32577.6664 | 340 | 1 | 1 | 9020-Lightning | U1-Forced - Immediate | 100-Fossil-Steam
9020 | Lightning | External | Catastrophe | U1 | Forced - Immediate | 2016 | Waste Heat | WH | 100 | Fossil-Steam | SERC | Summer | 649 | 66 | 1 | 1 | 9020-Lightning | U1-Forced - Immediate | 100-Fossil-Steam
9020 | Lightning | External | Catastrophe | D1 | Forced - Immediate | 2016 | Coal | CC | 100 | Fossil-Steam | SERC | Summer | 2029.9999 | 120 | 1 | 1 | 9020-Lightning | D1-Forced - Immediate | 100-Fossil-Steam
9020 | Lightning | External | Catastrophe | U1 | Forced - Immediate | 2016 | Gas | GG | 100 | Fossil-Steam | WECC | Summer | 970.2666 | 76 | 1 | 1 | 9020-Lightning | U1-Forced - Immediate | 100-Fossil-Steam
9020 | Lightning | External | Catastrophe | U1 | Forced - Immediate | 2016 | Gas | GG | 100 | Fossil-Steam | RFC | Summer | 1207.8 | 108 | 1 | 1 | 9020-Lightning | U1-Forced - Immediate | 100-Fossil-Steam
9020 | Lightning | External | Catastrophe | U1 | Forced - Immediate | 2016 | Gas | GG | 100 | Fossil-Steam | SERC | Summer | 58156.5 | 411 | 1 | 1 | 9020-Lightning | U1-Forced - Immediate | 100-Fossil-Steam
9020 | Lightning | External | Catastrophe | D1 | Forced - Immediate | 2016 | Coal | CC | 100 | Fossil-Steam | RFC | Summer | 282.425 | 51.35 | 1 | 1 | 9020-Lightning | D1-Forced - Immediate | 100-Fossil-Steam
9020 | Lightning | External | Catastrophe | D1 | Forced - Immediate | 2016 | Coal | CC | 100 | Fossil-Steam | MRO | Summer | 586.6 | 146.65 | 1 | 1 | 9020-Lightning | D1-Forced - Immediate | 100-Fossil-Steam
9020 | Lightning | External | Catastrophe | D1 | Forced - Immediate | 2016 | Coal | CC | 100 | Fossil-Steam | SERC | Summer | 2493.3333 | 220 | 1 | 1 | 9020-Lightning | D1-Forced - Immediate | 100-Fossil-Steam
9020 | Lightning | External | Catastrophe | D1 | Forced - Immediate | 2016 | Coal | CC | 100 | Fossil-Steam | SERC | Winter | 3604.6833 | 127 | 1 | 1 | 9020-Lightning | D1-Forced - Immediate | 100-Fossil-Steam
9020 | Lightning | External | Catastrophe | U1 | Forced - Immediate | 2016 | Coal | CC | 100 | Fossil-Steam | SERC | Off-Peak | 6529.2496 | 615 | 1 | 1 | 9020-Lightning | U1-Forced - Immediate | 100-Fossil-Steam
9020 | Lightning | External | Catastrophe | U1 | Forced - Immediate | 2016 | Coal | CC | 100 | Fossil-Steam | RFC | Summer | 1163.75 | 245 | 1 | 1 | 9020-Lightning | U1-Forced - Immediate | 100-Fossil-Steam
9020 | Lightning | External | Catastrophe | U1 | Forced - Immediate | 2016 | Coal | CC | 100 | Fossil-Steam | MRO | Summer | 1696.8 | 112 | 1 | 1 | 9020-Lightning | U1-Forced - Immediate | 100-Fossil-Steam
9020 | Lightning | External | Catastrophe | U1 | Forced - Immediate | 2016 | Gas | GG | 100 | Fossil-Steam | MRO | Summer | 7022.8665 | 404 | 1 | 1 | 9020-Lightning | U1-Forced - Immediate | 100-Fossil-Steam
9020 | Lightning | External | Catastrophe | U1 | Forced - Immediate | 2016 | Gas | GG | 100 | Fossil-Steam | NPCC | Summer | 11338.25 | 522.5 | 1 | 1 | 9020-Lightning | U1-Forced - Immediate | 100-Fossil-Steam
9020 | Lightning | External | Catastrophe | U1 | Forced - Immediate | 2016 | Gas | OG | 100 | Fossil-Steam | WECC | Summer | 99 | 44 | 2 | 2 | 9020-Lightning | U1-Forced - Immediate | 100-Fossil-Steam
9020 | Lightning | External | Catastrophe | D1 | Forced - Immediate | 2016 | Coal | CC | 100 | Fossil-Steam | SERC | Summer | 340 | 170 | 1 | 1 | 9020-Lightning | D1-Forced - Immediate | 100-Fossil-Steam
9020 | Lightning | External | Catastrophe | D1 | Forced - Immediate | 2016 | Coal | CC | 100 | Fossil-Steam | SERC | Winter | 6773.6666 | 140 | 1 | 1 | 9020-Lightning | D1-Forced - Immediate | 100-Fossil-Steam
9020 | Lightning | External | Catastrophe | U1 | Forced - Immediate | 2016 | Coal | CC | 100 | Fossil-Steam | SERC | Off-Peak | 7238 | 658 | 1 | 1 | 9020-Lightning | U1-Forced - Immediate | 100-Fossil-Steam
9020 | Lightning | External | Catastrophe | U1 | Forced - Immediate | 2016 | Coal | CC | 100 | Fossil-Steam | MRO | Off-Peak | 1241448.6331 | 562 | 1 | 1 | 9020-Lightning | U1-Forced - Immediate | 100-Fossil-Steam
9020 | Lightning | External | Catastrophe | U1 | Forced - Immediate | 2016 | Gas | OG | 100 | Fossil-Steam | WECC | Summer | 148.5 | 66 | 1 | 1 | 9020-Lightning | U1-Forced - Immediate | 100-Fossil-Steam
9020 | Lightning | External | Catastrophe | U1 | Forced - Immediate | 2016 | Other | WD | 100 | Fossil-Steam | NPCC | Off-Peak | 191.6667 | 20 | 1 | 1 | 9020-Lightning | U1-Forced - Immediate | 100-Fossil-Steam
9020 | Lightning | External | Catastrophe | D1 | Forced - Immediate | 2016 | Coal | CC | 100 | Fossil-Steam | TRE | Summer | 107.6666 | 68 | 1 | 1 | 9020-Lightning | D1-Forced - Immediate | 100-Fossil-Steam
9020 | Lightning | External | Catastrophe | U1 | Forced - Immediate | 2016 | Coal | CC | 100 | Fossil-Steam | MRO | Off-Peak | 1174.5333 | 184 | 1 | 1 | 9020-Lightning | U1-Forced - Immediate | 100-Fossil-Steam
9020 | Lightning | External | Catastrophe | U1 | Forced - Immediate | 2016 | Coal | CC | 100 | Fossil-Steam | RFC | Summer | 459.2 | 82 | 1 | 1 | 9020-Lightning | U1-Forced - Immediate | 100-Fossil-Steam
9020 | Lightning | External | Catastrophe | U1 | Forced - Immediate | 2016 | Coal | CC | 100 | Fossil-Steam | SERC | Summer | 4757.6 | 626 | 1 | 1 | 9020-Lightning | U1-Forced - Immediate | 100-Fossil-Steam
9020 | Lightning | External | Catastrophe | U1 | Forced - Immediate | 2016 | Coal | CC | 100 | Fossil-Steam | WECC | Summer | 21930 | 340 | 1 | 1 | 9020-Lightning | U1-Forced - Immediate | 100-Fossil-Steam
9020 | Lightning | External | Catastrophe | U1 | Forced - Immediate | 2016 | Coal | CC | 100 | Fossil-Steam | MRO | Summer | 209398.3665 | 494 | 1 | 1 | 9020-Lightning | U1-Forced - Immediate | 100-Fossil-Steam
9020 | Lightning | External | Catastrophe | U1 | Forced - Immediate | 2016 | Coal | OS | 100 | Fossil-Steam | MRO | Summer | 19.475 | 28.5 | 1 | 1 | 9020-Lightning | U1-Forced - Immediate | 100-Fossil-Steam
9020 | Lightning | External | Catastrophe | D1 | Forced - Immediate | 2016 | Coal | CC | 100 | Fossil-Steam | SERC | Summer | 1540 | 220 | 1 | 1 | 9020-Lightning | D1-Forced - Immediate | 100-Fossil-Steam
9020 | Lightning | External | Catastrophe | U1 | Forced - Immediate | 2016 | Gas | GG | 100 | Fossil-Steam | WECC | Summer | 4534.75 | 97 | 1 | 1 | 9020-Lightning | U1-Forced - Immediate | 100-Fossil-Steam
9020 | Lightning | External | Catastrophe | D1 | Forced - Immediate | 2016 | Coal | CC | 100 | Fossil-Steam | SERC | Summer | 1870 | 170 | 1 | 1 | 9020-Lightning | D1-Forced - Immediate | 100-Fossil-Steam
9020 | Lightning | External | Catastrophe | U1 | Forced - Immediate | 2016 | Coal | CC | 100 | Fossil-Steam | RFC | Summer | 35 | 42 | 1 | 1 | 9020-Lightning | U1-Forced - Immediate | 100-Fossil-Steam
9020 | Lightning | External | Catastrophe | U1 | Forced - Immediate | 2016 | Coal | CC | 100 | Fossil-Steam | WECC | Summer | 56141.7998 | 507 | 1 | 1 | 9020-Lightning | U1-Forced - Immediate | 100-Fossil-Steam
9020 | Lightning | External | Catastrophe | U1 | Forced - Immediate | 2016 | Gas | GG | 100 | Fossil-Steam | MRO | Summer | 347.1 | 178 | 1 | 1 | 9020-Lightning | U1-Forced - Immediate | 100-Fossil-Steam
9020 | Lightning | External | Catastrophe | U1 | Forced - Immediate | 2016 | Gas | GG | 100 | Fossil-Steam | RFC | Summer | 785.4 | 102 | 1 | 1 | 9020-Lightning | U1-Forced - Immediate | 100-Fossil-Steam
9020 | Lightning | External | Catastrophe | U1 | Forced - Immediate | 2016 | Waste Heat | WH | 100 | Fossil-Steam | SERC | Off-Peak | 152.9 | 66 | 1 | 1 | 9020-Lightning | U1-Forced - Immediate | 100-Fossil-Steam
9020 | Lightning | External | Catastrophe | SF | Startup Failure | 2016 | Gas | GG | 300 | Gas Turbine/Jet Engine (Simple Cycle Operation) | SERC | Summer | 91.8 | 153 | 1 | 1 | 9020-Lightning | SF-Startup Failure | 300-Gas Turbine/Jet Engine (Simple Cycle Operation)
9020 | Lightning | External | Catastrophe | SF | Startup Failure | 2016 | Gas | GG | 300 | Gas Turbine/Jet Engine (Simple Cycle Operation) | MRO | Summer | 5209.74 | 185.4 | 1 | 1 | 9020-Lightning | SF-Startup Failure | 300-Gas Turbine/Jet Engine (Simple Cycle Operation)
9020 | Lightning | External | Catastrophe | U1 | Forced - Immediate | 2016 | Gas | GG | 300 | Gas Turbine/Jet Engine (Simple Cycle Operation) | WECC | Off-Peak | 134.4333 | 37 | 1 | 1 | 9020-Lightning | U1-Forced - Immediate | 300-Gas Turbine/Jet Engine (Simple Cycle Operation)
9020 | Lightning | External | Catastrophe | U1 | Forced - Immediate | 2016 | Gas | GG | 300 | Gas Turbine/Jet Engine (Simple Cycle Operation) | SERC | Off-Peak | 255.3 | 23 | 1 | 1 | 9020-Lightning | U1-Forced - Immediate | 300-Gas Turbine/Jet Engine (Simple Cycle Operation)
9020 | Lightning | External | Catastrophe | U1 | Forced - Immediate | 2016 | Gas | GG | 300 | Gas Turbine/Jet Engine (Simple Cycle Operation) | SERC | Summer | 44.3666 | 121 | 1 | 1 | 9020-Lightning | U1-Forced - Immediate | 300-Gas Turbine/Jet Engine (Simple Cycle Operation)
9020 | Lightning | External | Catastrophe | U1 | Forced - Immediate | 2016 | Gas | GG | 300 | Gas Turbine/Jet Engine (Simple Cycle Operation) | SERC | Summer | 477.9 | 118 | 1 | 1 | 9020-Lightning | U1-Forced - Immediate | 300-Gas Turbine/Jet Engine (Simple Cycle Operation)
9020 | Lightning | External | Catastrophe | U1 | Forced - Immediate | 2016 | Gas | GG | 300 | Gas Turbine/Jet Engine (Simple Cycle Operation) | MRO | Summer | 1717.9166 | 95 | 1 | 1 | 9020-Lightning | U1-Forced - Immediate | 300-Gas Turbine/Jet Engine (Simple Cycle Operation)
9020 | Lightning | External | Catastrophe | U1 | Forced - Immediate | 2016 | Oil | DI | 300 | Gas Turbine/Jet Engine (Simple Cycle Operation) | MRO | Summer | 439.425 | 56.7 | 1 | 1 | 9020-Lightning | U1-Forced - Immediate | 300-Gas Turbine/Jet Engine (Simple Cycle Operation)
9020 | Lightning | External | Catastrophe | U1 | Forced - Immediate | 2016 | Gas | GG | 300 | Gas Turbine/Jet Engine (Simple Cycle Operation) | RFC | Off-Peak | 167.3333 | 40 | 2 | 2 | 9020-Lightning | U1-Forced - Immediate | 300-Gas Turbine/Jet Engine (Simple Cycle Operation)
9020 | Lightning | External | Catastrophe | U1 | Forced - Immediate | 2016 | Gas | GG | 300 | Gas Turbine/Jet Engine (Simple Cycle Operation) | SERC | Off-Peak | 651.9333 | 77 | 2 | 2 | 9020-Lightning | U1-Forced - Immediate | 300-Gas Turbine/Jet Engine (Simple Cycle Operation)
9020 | Lightning | External | Catastrophe | U1 | Forced - Immediate | 2016 | Gas | GG | 300 | Gas Turbine/Jet Engine (Simple Cycle Operation) | SERC | Off-Peak | 6274.0167 | 23 | 1 | 1 | 9020-Lightning | U1-Forced - Immediate | 300-Gas Turbine/Jet Engine (Simple Cycle Operation)
9020 | Lightning | External | Catastrophe | U1 | Forced - Immediate | 2016 | Gas | GG | 300 | Gas Turbine/Jet Engine (Simple Cycle Operation) | WECC | Summer | 91 | 20 | 1 | 1 | 9020-Lightning | U1-Forced - Immediate | 300-Gas Turbine/Jet Engine (Simple Cycle Operation)
9020 | Lightning | External | Catastrophe | U1 | Forced - Immediate | 2016 | Gas | GG | 300 | Gas Turbine/Jet Engine (Simple Cycle Operation) | WECC | Summer | 165.4666 | 136 | 1 | 1 | 9020-Lightning | U1-Forced - Immediate | 300-Gas Turbine/Jet Engine (Simple Cycle Operation)
9020 | Lightning | External | Catastrophe | U1 | Forced - Immediate | 2016 | Gas | GG | 300 | Gas Turbine/Jet Engine (Simple Cycle Operation) | RFC | Summer | 277.8166 | 79 | 1 | 1 | 9020-Lightning | U1-Forced - Immediate | 300-Gas Turbine/Jet Engine (Simple Cycle Operation)
9020 | Lightning | External | Catastrophe | D1 | Forced - Immediate | 2016 | Gas | GG | 300 | Gas Turbine/Jet Engine (Simple Cycle Operation) | MRO | Summer | 73.05 | 3 | 2 | 2 | 9020-Lightning | D1-Forced - Immediate | 300-Gas Turbine/Jet Engine (Simple Cycle Operation)
9020 | Lightning | External | Catastrophe | U1 | Forced - Immediate | 2016 | Gas | GG | 300 | Gas Turbine/Jet Engine (Simple Cycle Operation) | SERC | Summer | 50.4166 | 121 | 1 | 1 | 9020-Lightning | U1-Forced - Immediate | 300-Gas Turbine/Jet Engine (Simple Cycle Operation)
9020 | Lightning | External | Catastrophe | U1 | Forced - Immediate | 2016 | Gas | GG | 300 | Gas Turbine/Jet Engine (Simple Cycle Operation) | SERC | Summer | 460.1 | 86 | 1 | 1 | 9020-Lightning | U1-Forced - Immediate | 300-Gas Turbine/Jet Engine (Simple Cycle Operation)
9020 | Lightning | External | Catastrophe | U1 | Forced - Immediate | 2016 | Gas | GG | 300 | Gas Turbine/Jet Engine (Simple Cycle Operation) | RFC | Summer | 4230.45 | 79 | 1 | 1 | 9020-Lightning | U1-Forced - Immediate | 300-Gas Turbine/Jet Engine (Simple Cycle Operation)
9020 | Lightning | External | Catastrophe | U1 | Forced - Immediate | 2016 | Gas | GG | 300 | Gas Turbine/Jet Engine (Simple Cycle Operation) | SERC | Summer | 4436.4 | 72 | 1 | 1 | 9020-Lightning | U1-Forced - Immediate | 300-Gas Turbine/Jet Engine (Simple Cycle Operation)
9020 | Lightning | External | Catastrophe | U1 | Forced - Immediate | 2016 | Oil | DI | 300 | Gas Turbine/Jet Engine (Simple Cycle Operation) | MRO | Off-Peak | 1546.635 | 20.7 | 1 | 1 | 9020-Lightning | U1-Forced - Immediate | 300-Gas Turbine/Jet Engine (Simple Cycle Operation)
9020 | Lightning | External | Catastrophe | U1 | Forced - Immediate | 2016 | Oil | DI | 300 | Gas Turbine/Jet Engine (Simple Cycle Operation) | MRO | Summer | 43.1167 | 19.9 | 1 | 1 | 9020-Lightning | U1-Forced - Immediate | 300-Gas Turbine/Jet Engine (Simple Cycle Operation)
9020 | Lightning | External | Catastrophe | D1 | Forced - Immediate | 2016 | Gas | GG | 300 | Gas Turbine/Jet Engine (Simple Cycle Operation) | MRO | Summer | 1621.2333 | 17 | 1 | 1 | 9020-Lightning | D1-Forced - Immediate | 300-Gas Turbine/Jet Engine (Simple Cycle Operation)
9020 | Lightning | External | Catastrophe | D1 | Forced - Immediate | 2016 | Oil | DI | 300 | Gas Turbine/Jet Engine (Simple Cycle Operation) | RFC | Summer | 563.94 | 144.6 | 1 | 1 | 9020-Lightning | D1-Forced - Immediate | 300-Gas Turbine/Jet Engine (Simple Cycle Operation)
9020 | Lightning | External | Catastrophe | U1 | Forced - Immediate | 2016 | Gas | GG | 300 | Gas Turbine/Jet Engine (Simple Cycle Operation) | SERC | Off-Peak | 11.5 | 23 | 1 | 1 | 9020-Lightning | U1-Forced - Immediate | 300-Gas Turbine/Jet Engine (Simple Cycle Operation)
9020 | Lightning | External | Catastrophe | U1 | Forced - Immediate | 2016 | Gas | GG | 300 | Gas Turbine/Jet Engine (Simple Cycle Operation) | WECC | Off-Peak | 155.4 | 37 | 1 | 1 | 9020-Lightning | U1-Forced - Immediate | 300-Gas Turbine/Jet Engine (Simple Cycle Operation)
9020 | Lightning | External | Catastrophe | U1 | Forced - Immediate | 2016 | Gas | GG | 300 | Gas Turbine/Jet Engine (Simple Cycle Operation) | SERC | Off-Peak | 643.4666 | 76 | 1 | 1 | 9020-Lightning | U1-Forced - Immediate | 300-Gas Turbine/Jet Engine (Simple Cycle Operation)
9020 | Lightning | External | Catastrophe | U1 | Forced - Immediate | 2016 | Gas | GG | 300 | Gas Turbine/Jet Engine (Simple Cycle Operation) | SERC | Off-Peak | 2337 | 45 | 1 | 1 | 9020-Lightning | U1-Forced - Immediate | 300-Gas Turbine/Jet Engine (Simple Cycle Operation)
9020 | Lightning | External | Catastrophe | U1 | Forced - Immediate | 2016 | Gas | GG | 300 | Gas Turbine/Jet Engine (Simple Cycle Operation) | WECC | Summer | 33.3333 | 40 | 1 | 1 | 9020-Lightning | U1-Forced - Immediate | 300-Gas Turbine/Jet Engine (Simple Cycle Operation)
9020 | Lightning | External | Catastrophe | U1 | Forced - Immediate | 2016 | Gas | GG | 300 | Gas Turbine/Jet Engine (Simple Cycle Operation) | SERC | Summer | 36.8333 | 130 | 1 | 1 | 9020-Lightning | U1-Forced - Immediate | 300-Gas Turbine/Jet Engine (Simple Cycle Operation)
9020 | Lightning | External | Catastrophe | U1 | Forced - Immediate | 2016 | Gas | GG | 300 | Gas Turbine/Jet Engine (Simple Cycle Operation) | RFC | Summer | 129.0333 | 79 | 1 | 1 | 9020-Lightning | U1-Forced - Immediate | 300-Gas Turbine/Jet Engine (Simple Cycle Operation)
9020 | Lightning | External | Catastrophe | U1 | Forced - Immediate | 2016 | Gas | GG | 300 | Gas Turbine/Jet Engine (Simple Cycle Operation) | RFC | Summer | 1980.15 | 43 | 1 | 1 | 9020-Lightning | U1-Forced - Immediate | 300-Gas Turbine/Jet Engine (Simple Cycle Operation)
9020 | Lightning | External | Catastrophe | D1 | Forced - Immediate | 2016 | Oil | DI | 300 | Gas Turbine/Jet Engine (Simple Cycle Operation) | RFC | Summer | 1917.119 | 147.66 | 1 | 1 | 9020-Lightning | D1-Forced - Immediate | 300-Gas Turbine/Jet Engine (Simple Cycle Operation)
9020 | Lightning | External | Catastrophe | U1 | Forced - Immediate | 2016 | Gas | GG | 300 | Gas Turbine/Jet Engine (Simple Cycle Operation) | SERC | Off-Peak | 34.5 | 23 | 1 | 1 | 9020-Lightning | U1-Forced - Immediate | 300-Gas Turbine/Jet Engine (Simple Cycle Operation)
9020 | Lightning | External | Catastrophe | U1 | Forced - Immediate | 2016 | Gas | GG | 300 | Gas Turbine/Jet Engine (Simple Cycle Operation) | SERC | Off-Peak | 2749.6333 | 22 | 1 | 1 | 9020-Lightning | U1-Forced - Immediate | 300-Gas Turbine/Jet Engine (Simple Cycle Operation)
9020 | Lightning | External | Catastrophe | U1 | Forced - Immediate | 2016 | Oil | DI | 300 | Gas Turbine/Jet Engine (Simple Cycle Operation) | RFC | Summer | 164.645 | 44.7 | 1 | 1 | 9020-Lightning | U1-Forced - Immediate | 300-Gas Turbine/Jet Engine (Simple Cycle Operation)
9020 | Lightning | External | Catastrophe | U1 | Forced - Immediate | 2016 | Gas | GG | 300 | Gas Turbine/Jet Engine (Simple Cycle Operation) | SERC | Off-Peak | 123.2666 | 86 | 1 | 1 | 9020-Lightning | U1-Forced - Immediate | 300-Gas Turbine/Jet Engine (Simple Cycle Operation)
9020 | Lightning | External | Catastrophe | U1 | Forced - Immediate | 2016 | Gas | GG | 300 | Gas Turbine/Jet Engine (Simple Cycle Operation) | SERC | Summer | 388.7 | 169 | 1 | 1 | 9020-Lightning | U1-Forced - Immediate | 300-Gas Turbine/Jet Engine (Simple Cycle Operation)
9020 | Lightning | External | Catastrophe | U1 | Forced - Immediate | 2016 | Gas | GG | 300 | Gas Turbine/Jet Engine (Simple Cycle Operation) | RFC | Summer | 1514.3333 | 77 | 6 | 6 | 9020-Lightning | U1-Forced - Immediate | 300-Gas Turbine/Jet Engine (Simple Cycle Operation)
9020 | Lightning | External | Catastrophe | U1 | Forced - Immediate | 2016 | Gas | GG | 300 | Gas Turbine/Jet Engine (Simple Cycle Operation) | RFC | Summer | 1960.8 | 43 | 1 | 1 | 9020-Lightning | U1-Forced - Immediate | 300-Gas Turbine/Jet Engine (Simple Cycle Operation)
9020 | Lightning | External | Catastrophe | U1 | Forced - Immediate | 2016 | Gas | GG | 300 | Gas Turbine/Jet Engine (Simple Cycle Operation) | RFC | Summer | 2959.8333 | 43 | 1 | 1 | 9020-Lightning | U1-Forced - Immediate | 300-Gas Turbine/Jet Engine (Simple Cycle Operation)
9020 | Lightning | External | Catastrophe | U1 | Forced - Immediate | 2016 | Gas | GG | 300 | Gas Turbine/Jet Engine (Simple Cycle Operation) | SERC | Off-Peak | 15.75 | 45 | 1 | 1 | 9020-Lightning | U1-Forced - Immediate | 300-Gas Turbine/Jet Engine (Simple Cycle Operation)
9020 | Lightning | External | Catastrophe | U1 | Forced - Immediate | 2016 | Gas | GG | 300 | Gas Turbine/Jet Engine (Simple Cycle Operation) | SERC | Off-Peak | 218.5733 | 77.6 | 4 | 4 | 9020-Lightning | U1-Forced - Immediate | 300-Gas Turbine/Jet Engine (Simple Cycle Operation)
9020 | Lightning | External | Catastrophe | U1 | Forced - Immediate | 2016 | Gas | GG | 300 | Gas Turbine/Jet Engine (Simple Cycle Operation) | SERC | Summer | 78.4083 | 48.5 | 1 | 1 | 9020-Lightning | U1-Forced - Immediate | 300-Gas Turbine/Jet Engine (Simple Cycle Operation)
9020 | Lightning | External | Catastrophe | U1 | Forced - Immediate | 2016 | Gas | GG | 300 | Gas Turbine/Jet Engine (Simple Cycle Operation) | RFC | Summer | 247.5333 | 79 | 1 | 1 | 9020-Lightning | U1-Forced - Immediate | 300-Gas Turbine/Jet Engine (Simple Cycle Operation)
9020 | Lightning | External | Catastrophe | U1 | Forced - Immediate | 2016 | Gas | GG | 300 | Gas Turbine/Jet Engine (Simple Cycle Operation) | MRO | Summer | 425.9166 | 95 | 1 | 1 | 9020-Lightning | U1-Forced - Immediate | 300-Gas Turbine/Jet Engine (Simple Cycle Operation)
9020 | Lightning | External | Catastrophe | U1 | Forced - Immediate | 2016 | Gas | GG | 300 | Gas Turbine/Jet Engine (Simple Cycle Operation) | MRO | Summer | 6803.1999 | 96 | 1 | 1 | 9020-Lightning | U1-Forced - Immediate | 300-Gas Turbine/Jet Engine (Simple Cycle Operation)
9020 | Lightning | External | Catastrophe | U1 | Forced - Immediate | 2016 | Hydro | WA | 500 | Pumped Storage/Hydro | WECC | Off-Peak | 24.15 | 120.75 | 2 | 2 | 9020-Lightning | U1-Forced - Immediate | 500-Pumped Storage/Hydro
9020 | Lightning | External | Catastrophe | U1 | Forced - Immediate | 2016 | Hydro | WA | 500 | Pumped Storage/Hydro | WECC | Summer | 27.9775 | 29.45 | 1 | 1 | 9020-Lightning | U1-Forced - Immediate | 500-Pumped Storage/Hydro
9020 | Lightning | External | Catastrophe | U1 | Forced - Immediate | 2016 | Hydro | WA | 500 | Pumped Storage/Hydro | SERC | Summer | 188.3333 | 50 | 1 | 1 | 9020-Lightning | U1-Forced - Immediate | 500-Pumped Storage/Hydro
9020 | Lightning | External | Catastrophe | U1 | Forced - Immediate | 2016 | Hydro | WA | 500 | Pumped Storage/Hydro | RFC | Summer | 247.3332 | 140 | 1 | 1 | 9020-Lightning | U1-Forced - Immediate | 500-Pumped Storage/Hydro
9020 | Lightning | External | Catastrophe | U1 | Forced - Immediate | 2016 | Hydro | WA | 500 | Pumped Storage/Hydro | RFC | Summer | 261.3332 | 140 | 1 | 1 | 9020-Lightning | U1-Forced - Immediate | 500-Pumped Storage/Hydro
9020 | Lightning | External | Catastrophe | U1 | Forced - Immediate | 2016 | Hydro | WA | 500 | Pumped Storage/Hydro | WECC | Off-Peak | 18.1125 | 120.75 | 3 | 3 | 9020-Lightning | U1-Forced - Immediate | 500-Pumped Storage/Hydro
9020 | Lightning | External | Catastrophe | U1 | Forced - Immediate | 2016 | Hydro | WA | 500 | Pumped Storage/Hydro | WECC | Off-Peak | 23.1 | 22 | 1 | 1 | 9020-Lightning | U1-Forced - Immediate | 500-Pumped Storage/Hydro
9020 | Lightning | External | Catastrophe | U1 | Forced - Immediate | 2016 | Hydro | WA | 500 | Pumped Storage/Hydro | SERC | Summer | 288.3333 | 50 | 1 | 1 | 9020-Lightning | U1-Forced - Immediate | 500-Pumped Storage/Hydro
9020 | Lightning | External | Catastrophe | U1 | Forced - Immediate | 2016 | Hydro | WA | 500 | Pumped Storage/Hydro | RFC | Summer | 20071.3332 | 385 | 1 | 1 | 9020-Lightning | U1-Forced - Immediate | 500-Pumped Storage/Hydro
9020 | Lightning | External | Catastrophe | U1 | Forced - Immediate | 2016 | Hydro | WA | 500 | Pumped Storage/Hydro | NPCC | Summer | 136.983 | 41.51 | 1 | 1 | 9020-Lightning | U1-Forced - Immediate | 500-Pumped Storage/Hydro
9020 | Lightning | External | Catastrophe | U1 | Forced - Immediate | 2016 | Hydro | WA | 500 | Pumped Storage/Hydro | WECC | Off-Peak | 483 | 20 | 1 | 1 | 9020-Lightning | U1-Forced - Immediate | 500-Pumped Storage/Hydro
9020 | Lightning | External | Catastrophe | U1 | Forced - Immediate | 2016 | Hydro | WA | 500 | Pumped Storage/Hydro | RFC | Summer | 12730.6664 | 385 | 1 | 1 | 9020-Lightning | U1-Forced - Immediate | 500-Pumped Storage/Hydro
9020 | Lightning | External | Catastrophe | U1 | Forced - Immediate | 2016 | Hydro | WA | 500 | Pumped Storage/Hydro | WECC | Off-Peak | 4.025 | 120.75 | 3 | 3 | 9020-Lightning | U1-Forced - Immediate | 500-Pumped Storage/Hydro
9020 | Lightning | External | Catastrophe | U1 | Forced - Immediate | 2016 | Hydro | WA | 500 | Pumped Storage/Hydro | WECC | Off-Peak | 37.3333 | 56 | 1 | 1 | 9020-Lightning | U1-Forced - Immediate | 500-Pumped Storage/Hydro
9020 | Lightning | External | Catastrophe | U1 | Forced - Immediate | 2016 | Hydro | WA | 500 | Pumped Storage/Hydro | WECC | Off-Peak | 174.885 | 117.9 | 1 | 1 | 9020-Lightning | U1-Forced - Immediate | 500-Pumped Storage/Hydro
9020 | Lightning | External | Catastrophe | U1 | Forced - Immediate | 2016 | Hydro | WA | 500 | Pumped Storage/Hydro | NPCC | Summer | 754.908 | 47.88 | 2 | 2 | 9020-Lightning | U1-Forced - Immediate | 500-Pumped Storage/Hydro
9020 | Lightning | External | Catastrophe | U1 | Forced - Immediate | 2016 | Hydro | WA | 500 | Pumped Storage/Hydro | NPCC | Winter | 3610.5067 | 42.56 | 1 | 1 | 9020-Lightning | U1-Forced - Immediate | 500-Pumped Storage/Hydro
9020 | Lightning | External | Catastrophe | U1 | Forced - Immediate | 2016 | Hydro | WA | 500 | Pumped Storage/Hydro | SERC | Summer | 129.3333 | 20 | 1 | 1 | 9020-Lightning | U1-Forced - Immediate | 500-Pumped Storage/Hydro
9020 | Lightning | External | Catastrophe | U1 | Forced - Immediate | 2016 | Hydro | WA | 500 | Pumped Storage/Hydro | RFC | Summer | 254.3332 | 140 | 1 | 1 | 9020-Lightning | U1-Forced - Immediate | 500-Pumped Storage/Hydro
9020 | Lightning | External | Catastrophe | D1 | Forced - Immediate | 2016 | Coal | CC | 650 | Fluidized Bed | SERC | Off-Peak | 0.448 | 0.64 | 1 | 1 | 9020-Lightning | D1-Forced - Immediate | 650-Fluidized Bed
9020 | Lightning | External | Catastrophe | U1 | Forced - Immediate | 2016 | Coal | CC | 650 | Fluidized Bed | RFC | Summer | 466.0833 | 85 | 1 | 1 | 9020-Lightning | U1-Forced - Immediate | 650-Fluidized Bed
9020 | Lightning | External | Catastrophe | U1 | Forced - Immediate | 2016 | Other | BM | 650 | Fluidized Bed | SERC | Summer | 240.7083 | 54.5 | 1 | 1 | 9020-Lightning | U1-Forced - Immediate | 650-Fluidized Bed
9020 | Lightning | External | Catastrophe | U1 | Forced - Immediate | 2016 | Coal | LI | 650 | Fluidized Bed | TRE | Winter | 775 | 155 | 1 | 1 | 9020-Lightning | U1-Forced - Immediate | 650-Fluidized Bed
9020 | Lightning | External | Catastrophe | U1 | Forced - Immediate | 2016 | Gas | GG | 800 | Miscellaneous | SERC | Summer | 36 | 240 | 1 | 1 | 9020-Lightning | U1-Forced - Immediate | 800-Miscellaneous
9020 | Lightning | External | Catastrophe | U1 | Forced - Immediate | 2016 | Gas | GG | 800 | Miscellaneous | SERC | Summer | 290.1333 | 64 | 1 | 1 | 9020-Lightning | U1-Forced - Immediate | 800-Miscellaneous
9020 | Lightning | External | Catastrophe | D1 | Forced - Immediate | 2016 | Gas | GG | 800 | Miscellaneous | SERC | Summer | 61.3333 | 80 | 2 | 2 | 9020-Lightning | D1-Forced - Immediate | 800-Miscellaneous
9020 | Lightning | External | Catastrophe | U1 | Forced - Immediate | 2016 | Coal | OS | 800 | Miscellaneous | NPCC | Off-Peak | 735 | 75 | 1 | 1 | 9020-Lightning | U1-Forced - Immediate | 800-Miscellaneous
9020 | Lightning | External | Catastrophe | D1 | Forced - Immediate | 2016 | Gas | GG | 800 | Miscellaneous | SERC | Summer | 86.0333 | 89 | 1 | 1 | 9020-Lightning | D1-Forced - Immediate | 800-Miscellaneous
9020 | Lightning | External | Catastrophe | U1 | Forced - Immediate | 2016 | Coal | OS | 800 | Miscellaneous | NPCC | Off-Peak | 189.0333 | 53 | 1 | 1 | 9020-Lightning | U1-Forced - Immediate | 800-Miscellaneous
9020 | Lightning | External | Catastrophe | U1 | Forced - Immediate | 2016 | Gas | GG | 800 | Miscellaneous | SERC | Summer | 267.9998 | 240 | 1 | 1 | 9020-Lightning | U1-Forced - Immediate | 800-Miscellaneous
9020 | Lightning | External | Catastrophe | D2 | Forced - Delayed | 2016 | Coal | CC | 810 | Multi-boiler/Multi-turbine | RFC | Off-Peak | 1787.7331 | 419 | 1 | 1 | 9020-Lightning | D2-Forced - Delayed | 810-Multi-boiler/Multi-turbine
9020 | Lightning | External | Catastrophe | D1 | Forced - Immediate | 2016 | Gas | GG | 850 | Combined Cycle Block | SERC | Off-Peak | 346 | 346 | 1 | 1 | 9020-Lightning | D1-Forced - Immediate | 850-Combined Cycle Block
9020 | Lightning | External | Catastrophe | U1 | Forced - Immediate | 2016 | Gas | GG | 850 | Combined Cycle Block | NPCC | Summer | 973.6818 | 239.43 | 1 | 1 | 9020-Lightning | U1-Forced - Immediate | 850-Combined Cycle Block
9020 | Lightning | External | Catastrophe | U1 | Forced - Immediate | 2016 | Gas | GG | 850 | Combined Cycle Block | NPCC | Summer | 3088.6073 | 543.45 | 1 | 1 | 9020-Lightning | U1-Forced - Immediate | 850-Combined Cycle Block
9020 | Lightning | External | Catastrophe | D1 | Forced - Immediate | 2016 | Gas | GG | 850 | Combined Cycle Block | SERC | Summer | 39.9998 | 240 | 1 | 1 | 9020-Lightning | D1-Forced - Immediate | 850-Combined Cycle Block
9020 | Lightning | External | Catastrophe | U1 | Forced - Immediate | 2016 | Gas | GG | 850 | Combined Cycle Block | SERC | Summer | 878.1333 | 178 | 2 | 2 | 9020-Lightning | U1-Forced - Immediate | 850-Combined Cycle Block
9020 | Lightning | External | Catastrophe | U1 | Forced - Immediate | 2016 | Waste Heat | WH | 850 | Combined Cycle Block | SERC | Summer | 1754.1665 | 250 | 1 | 1 | 9020-Lightning | U1-Forced - Immediate | 850-Combined Cycle Block
9020 | Lightning | External | Catastrophe | U1 | Forced - Immediate | 2016 | Gas | GG | 850 | Combined Cycle Block | SERC | Summer | 1263.4999 | 285 | 1 | 1 | 9020-Lightning | U1-Forced - Immediate | 850-Combined Cycle Block
9020 | Lightning | External | Catastrophe | D1 | Forced - Immediate | 2016 | Gas | GG | 850 | Combined Cycle Block | TRE | Summer | 134.25 | 447.5 | 1 | 1 | 9020-Lightning | D1-Forced - Immediate | 850-Combined Cycle Block
9020 | Lightning | External | Catastrophe | D1 | Forced - Immediate | 2016 | Gas | GG | 850 | Combined Cycle Block | SERC | Summer | 506.35 | 247 | 1 | 1 | 9020-Lightning | D1-Forced - Immediate | 850-Combined Cycle Block
9020 | Lightning | External | Catastrophe | D1 | Forced - Immediate | 2016 | Gas | GG | 850 | Combined Cycle Block | SERC | Summer | 1200.0432 | 416.2 | 1 | 1 | 9020-Lightning | D1-Forced - Immediate | 850-Combined Cycle Block
9020 | Lightning | External | Catastrophe | U1 | Forced - Immediate | 2016 | Gas | GG | 850 | Combined Cycle Block | TRE | Summer | 499.0831 | 565 | 1 | 1 | 9020-Lightning | U1-Forced - Immediate | 850-Combined Cycle Block
9020 | Lightning | External | Catastrophe | U1 | Forced - Immediate | 2016 | Gas | GG | 850 | Combined Cycle Block | NPCC | Summer | 1402.8179 | 236.43 | 1 | 1 | 9020-Lightning | U1-Forced - Immediate | 850-Combined Cycle Block
9020 | Lightning | External | Catastrophe | U1 | Forced - Immediate | 2016 | Gas | GG | 850 | Combined Cycle Block | SERC | Winter | 15.7499 | 189 | 1 | 1 | 9020-Lightning | U1-Forced - Immediate | 850-Combined Cycle Block
9020 | Lightning | External | Catastrophe | U1 | Forced - Immediate | 2016 | Waste Heat | WH | 850 | Combined Cycle Block | NPCC | Summer | 194 | 48.5 | 1 | 1 | 9020-Lightning | U1-Forced - Immediate | 850-Combined Cycle Block
9020 | Lightning | External | Catastrophe | D1 | Forced - Immediate | 2016 | Gas | GG | 850 | Combined Cycle Block | SERC | Summer | 329.9998 | 360 | 1 | 1 | 9020-Lightning | D1-Forced - Immediate | 850-Combined Cycle Block
9020 | Lightning | External | Catastrophe | U1 | Forced - Immediate | 2016 | Gas | GG | 850 | Combined Cycle Block | SERC | Summer | 207.9998 | 480 | 1 | 1 | 9020-Lightning | U1-Forced - Immediate | 850-Combined Cycle Block
9020 | Lightning | External | Catastrophe | U1 | Forced - Immediate | 2016 | Gas | GG | 850 | Combined Cycle Block | SERC | Summer | 1926.9999 | 282 | 1 | 1 | 9020-Lightning | U1-Forced - Immediate | 850-Combined Cycle Block
9020 | Lightning | External | Catastrophe | D1 | Forced - Immediate | 2016 | Gas | GG | 850 | Combined Cycle Block | SERC | Summer | 511.6999 | 357 | 1 | 1 | 9020-Lightning | D1-Forced - Immediate | 850-Combined Cycle Block
9020 | Lightning | External | Catastrophe | D1 | Forced - Immediate | 2016 | Gas | GG | 850 | Combined Cycle Block | NPCC | Summer | 1171.759 | 271.45 | 1 | 1 | 9020-Lightning | D1-Forced - Immediate | 850-Combined Cycle Block
9020 | Lightning | External | Catastrophe | D1 | Forced - Immediate | 2016 | Gas | GG | 850 | Combined Cycle Block | RFC | Winter | 2802.8016 | 298.7 | 1 | 1 | 9020-Lightning | D1-Forced - Immediate | 850-Combined Cycle Block
9020 | Lightning | External | Catastrophe | U1 | Forced - Immediate | 2016 | Gas | GG | 850 | Combined Cycle Block | NPCC | Summer | 1123.5805 | 252.49 | 1 | 1 | 9020-Lightning | U1-Forced - Immediate | 850-Combined Cycle Block
9020 | Lightning | External | Catastrophe | D1 | Forced - Immediate | 2016 | Gas | GG | 850 | Combined Cycle Block | TRE | Summer | 53.1666 | 290 | 1 | 1 | 9020-Lightning | D1-Forced - Immediate | 850-Combined Cycle Block
9020 | Lightning | External | Catastrophe | U1 | Forced - Immediate | 2016 | Gas | GG | 850 | Combined Cycle Block | SERC | Off-Peak | 2335.8166 | 269 | 1 | 1 | 9020-Lightning | U1-Forced - Immediate | 850-Combined Cycle Block
9020 | Lightning | External | Catastrophe | U1 | Forced - Immediate | 2016 | Gas | GG | 850 | Combined Cycle Block | SERC | Summer | 2335.8999 | 282 | 1 | 1 | 9020-Lightning | U1-Forced - Immediate | 850-Combined Cycle Block
9020 | Lightning | External | Catastrophe | U2 | Forced - Delayed | 2016 | Gas | GG | 850 | Combined Cycle Block | TRE | Summer | 5666.8329 | 605 | 1 | 1 | 9020-Lightning | U2-Forced - Delayed | 850-Combined Cycle Block
9020 | Lightning | External | Catastrophe | U1 | Forced - Immediate | 2016 | Gas | GG | 850 | Combined Cycle Block | NPCC | Summer | 225.5999 | 288 | 1 | 1 | 9020-Lightning | U1-Forced - Immediate | 850-Combined Cycle Block
9020 | Lightning | External | Catastrophe | U1 | Forced - Immediate | 2016 | Gas | GG | 851 | CC GT units | TRE | Off-Peak | 1951.2 | 144 | 1 | 1 | 9020-Lightning | U1-Forced - Immediate | 851-CC GT units
9020 | Lightning | External | Catastrophe | U1 | Forced - Immediate | 2016 | Gas | GG | 851 | CC GT units | WECC | Summer | 139.5666 | 158 | 1 | 1 | 9020-Lightning | U1-Forced - Immediate | 851-CC GT units
9020 | Lightning | External | Catastrophe | U1 | Forced - Immediate | 2016 | Gas | GG | 851 | CC GT units | TRE | Summer | 190.6666 | 55 | 1 | 1 | 9020-Lightning | U1-Forced - Immediate | 851-CC GT units
9020 | Lightning | External | Catastrophe | U1 | Forced - Immediate | 2016 | Gas | GG | 851 | CC GT units | RFC | Summer | 242.55 | 49.5 | 1 | 1 | 9020-Lightning | U1-Forced - Immediate | 851-CC GT units
9020 | Lightning | External | Catastrophe | U1 | Forced - Immediate | 2016 | Gas | GG | 851 | CC GT units | MRO | Summer | 778.4019 | 178.26 | 1 | 1 | 9020-Lightning | U1-Forced - Immediate | 851-CC GT units
9020 | Lightning | External | Catastrophe | D1 | Forced - Immediate | 2016 | Gas | GG | 851 | CC GT units | SERC | Summer | 108.1032 | 231.65 | 1 | 1 | 9020-Lightning | D1-Forced - Immediate | 851-CC GT units
9020 | Lightning | External | Catastrophe | SF | Startup Failure | 2016 | Gas | GG | 851 | CC GT units | TRE | Summer | 1.0666 | 64 | 1 | 1 | 9020-Lightning | SF-Startup Failure | 851-CC GT units
9020 | Lightning | External | Catastrophe | U1 | Forced - Immediate | 2016 | Gas | GG | 851 | CC GT units | TRE | Off-Peak | 62.4 | 144 | 1 | 1 | 9020-Lightning | U1-Forced - Immediate | 851-CC GT units
9020 | Lightning | External | Catastrophe | U1 | Forced - Immediate | 2016 | Gas | GG | 851 | CC GT units | TRE | Off-Peak | 196.7999 | 144 | 1 | 1 | 9020-Lightning | U1-Forced - Immediate | 851-CC GT units
9020 | Lightning | External | Catastrophe | U1 | Forced - Immediate | 2016 | Gas | GG | 851 | CC GT units | TRE | Summer | 37.5833 | 55 | 1 | 1 | 9020-Lightning | U1-Forced - Immediate | 851-CC GT units
9020 | Lightning | External | Catastrophe | U1 | Forced - Immediate | 2016 | Gas | GG | 851 | CC GT units | WECC | Summer | 117.6 | 72 | 1 | 1 | 9020-Lightning | U1-Forced - Immediate | 851-CC GT units
9020 | Lightning | External | Catastrophe | U1 | Forced - Immediate | 2016 | Gas | GG | 851 | CC GT units | TRE | Summer | 1309.1332 | 146 | 1 | 1 | 9020-Lightning | U1-Forced - Immediate | 851-CC GT units
9020 | Lightning | External | Catastrophe | U1 | Forced - Immediate | 2016 | Gas | GG | 851 | CC GT units | TRE | Summer | 41.6 | 64 | 1 | 1 | 9020-Lightning | U1-Forced - Immediate | 851-CC GT units
9020 | Lightning | External | Catastrophe | U1 | Forced - Immediate | 2016 | Gas | GG | 851 | CC GT units | TRE | Summer | 1600.6 | 151 | 1 | 1 | 9020-Lightning | U1-Forced - Immediate | 851-CC GT units
9020 | Lightning | External | Catastrophe | U2 | Forced - Delayed | 2016 | Gas | GG | 851 | CC GT units | TRE | Summer | 1119.4 | 58 | 1 | 1 | 9020-Lightning | U2-Forced - Delayed | 851-CC GT units
9020 | Lightning | External | Catastrophe | U1 | Forced - Immediate | 2016 | Gas | GG | 851 | CC GT units | SERC | Summer | 5934 | 258 | 2 | 2 | 9020-Lightning | U1-Forced - Immediate | 851-CC GT units
9020 | Lightning | External | Catastrophe | U2 | Forced - Delayed | 2016 | Gas | GG | 851 | CC GT units | TRE | Summer | 1274.0666 | 58 | 1 | 1 | 9020-Lightning | U2-Forced - Delayed | 851-CC GT units
9020 | Lightning | External | Catastrophe | SF | Startup Failure | 2016 | Gas | GG | 851 | CC GT units | TRE | Off-Peak | 2.3999 | 144 | 1 | 3 | 9020-Lightning | SF-Startup Failure | 851-CC GT units
9020 | Lightning | External | Catastrophe | U1 | Forced - Immediate | 2016 | Gas | GG | 851 | CC GT units | WECC | Summer | 147.4666 | 158 | 1 | 1 | 9020-Lightning | U1-Forced - Immediate | 851-CC GT units
9020 | Lightning | External | Catastrophe | U1 | Forced - Immediate | 2016 | Gas | GG | 851 | CC GT units | RFC | Summer | 243.685 | 48.9 | 1 | 1 | 9020-Lightning | U1-Forced - Immediate | 851-CC GT units
9020 | Lightning | External | Catastrophe | U1 | Forced - Immediate | 2016 | Gas | GG | 851 | CC GT units | SERC | Summer | 373.35 | 131 | 1 | 1 | 9020-Lightning | U1-Forced - Immediate | 851-CC GT units
9020 | Lightning | External | Catastrophe | SF | Startup Failure | 2016 | Gas | GG | 851 | CC GT units | TRE | Summer | 0.96663 | 58 | 1 | 1 | 9020-Lightning | SF-Startup Failure | 851-CC GT units
9020 | Lightning | External | Catastrophe | U1 | Forced - Immediate | 2016 | Gas | GG | 851 | CC GT units | TRE | Off-Peak | 588 | 144 | 1 | 1 | 9020-Lightning | U1-Forced - Immediate | 851-CC GT units
9020 | Lightning | External | Catastrophe | U1 | Forced - Immediate | 2016 | Gas | GG | 851 | CC GT units | TRE | Summer | 364.9166 | 151 | 1 | 1 | 9020-Lightning | U1-Forced - Immediate | 851-CC GT units
9020 | Lightning | External | Catastrophe | U1 | Forced - Immediate | 2016 | Gas | GG | 851 | CC GT units | SERC | Summer | 7535 | 132 | 1 | 1 | 9020-Lightning | U1-Forced - Immediate | 851-CC GT units
9020 | Lightning | External | Catastrophe | U1 | Forced - Immediate | 2016 | Gas | GG | 851 | CC GT units | TRE | Off-Peak | 139.1999 | 144 | 1 | 1 | 9020-Lightning | U1-Forced - Immediate | 851-CC GT units
9020 | Lightning | External | Catastrophe | U1 | Forced - Immediate | 2016 | Gas | GG | 851 | CC GT units | WECC | Summer | 158 | 158 | 1 | 1 | 9020-Lightning | U1-Forced - Immediate | 851-CC GT units
9020 | Lightning | External | Catastrophe | U1 | Forced - Immediate | 2016 | Gas | GG | 851 | CC GT units | TRE | Summer | 197.0833 | 55 | 1 | 1 | 9020-Lightning | U1-Forced - Immediate | 851-CC GT units
9020 | Lightning | External | Catastrophe | U1 | Forced - Immediate | 2016 | Gas | GG | 851 | CC GT units | TRE | Summer | 584.5333 | 64 | 1 | 1 | 9020-Lightning | U1-Forced - Immediate | 851-CC GT units
9020 | Lightning | External | Catastrophe | U1 | Forced - Immediate | 2016 | Gas | GG | 851 | CC GT units | WECC | Summer | 6138.3 | 158 | 2 | 2 | 9020-Lightning | U1-Forced - Immediate | 851-CC GT units
9020 | Lightning | External | Catastrophe | D1 | Forced - Immediate | 2016 | Gas | GG | 851 | CC GT units | SERC | Summer | 108.9945 | 233.56 | 1 | 1 | 9020-Lightning | D1-Forced - Immediate | 851-CC GT units
9020 | Lightning | External | Catastrophe | SF | Startup Failure | 2016 | Gas | GG | 851 | CC GT units | TRE | Off-Peak | 4.8 | 144 | 1 | 1 | 9020-Lightning | SF-Startup Failure | 851-CC GT units
9020 | Lightning | External | Catastrophe | U2 | Forced - Delayed | 2016 | Gas | GG | 851 | CC GT units | TRE | Summer | 91.8333 | 58 | 1 | 1 | 9020-Lightning | U2-Forced - Delayed | 851-CC GT units
9020 | Lightning | External | Catastrophe | D1 | Forced - Immediate | 2016 | Waste Heat | WH | 852 | CC steam units | TRE | Summer | 810.15 | 99 | 1 | 1 | 9020-Lightning | D1-Forced - Immediate | 852-CC steam units
9020 | Lightning | External | Catastrophe | U1 | Forced - Immediate | 2016 | Waste Heat | WH | 852 | CC steam units | TRE | Off-Peak | 3745.5799 | 164.4 | 1 | 1 | 9020-Lightning | U1-Forced - Immediate | 852-CC steam units
9020 | Lightning | External | Catastrophe | U1 | Forced - Immediate | 2016 | Waste Heat | WH | 852 | CC steam units | SERC | Summer | 466.2 | 126 | 1 | 1 | 9020-Lightning | U1-Forced - Immediate | 852-CC steam units
9020 | Lightning | External | Catastrophe | SF | Startup Failure | 2016 | Waste Heat | WH | 852 | CC steam units | WECC | Summer | 90 | 200 | 1 | 1 | 9020-Lightning | SF-Startup Failure | 852-CC steam units
9020 | Lightning | External | Catastrophe | U1 | Forced - Immediate | 2016 | Waste Heat | WH | 852 | CC steam units | WECC | Off-Peak | 6644.9999 | 225 | 1 | 1 | 9020-Lightning | U1-Forced - Immediate | 852-CC steam units
9020 | Lightning | External | Catastrophe | U1 | Forced - Immediate | 2016 | Waste Heat | WH | 852 | CC steam units | SERC | Summer | 6463 | 281 | 1 | 1 | 9020-Lightning | U1-Forced - Immediate | 852-CC steam units
9020 | Lightning | External | Catastrophe | D1 | Forced - Immediate | 2016 | Waste Heat | WH | 852 | CC steam units | WECC | Off-Peak | 44.1 | 10.5 | 1 | 1 | 9020-Lightning | D1-Forced - Immediate | 852-CC steam units
9020 | Lightning | External | Catastrophe | D1 | Forced - Immediate | 2016 | Waste Heat | WH | 852 | CC steam units | SERC | Summer | 126.1305 | 270.28 | 1 | 1 | 9020-Lightning | D1-Forced - Immediate | 852-CC steam units
9020 | Lightning | External | Catastrophe | SF | Startup Failure | 2016 | Waste Heat | WH | 852 | CC steam units | WECC | Summer | 63.3332 | 200 | 1 | 1 | 9020-Lightning | SF-Startup Failure | 852-CC steam units
9020 | Lightning | External | Catastrophe | U1 | Forced - Immediate | 2016 | Gas | GG | 852 | CC steam units | RFC | Summer | 212 | 26.5 | 1 | 1 | 9020-Lightning | U1-Forced - Immediate | 852-CC steam units
9020 | Lightning | External | Catastrophe | U1 | Forced - Immediate | 2016 | Waste Heat | WH | 852 | CC steam units | WECC | Summer | 9070 | 200 | 1 | 1 | 9020-Lightning | U1-Forced - Immediate | 852-CC steam units
9020 | Lightning | External | Catastrophe | D1 | Forced - Immediate | 2016 | Waste Heat | WH | 852 | CC steam units | WECC | Summer | 70 | 75 | 1 | 1 | 9020-Lightning | D1-Forced - Immediate | 852-CC steam units
9020 | Lightning | External | Catastrophe | U1 | Forced - Immediate | 2016 | Waste Heat | WH | 852 | CC steam units | TRE | Off-Peak | 193.6666 | 83 | 1 | 1 | 9020-Lightning | U1-Forced - Immediate | 852-CC steam units
9020 | Lightning | External | Catastrophe | U1 | Forced - Immediate | 2016 | Waste Heat | WH | 852 | CC steam units | TRE | Summer | 517.1665 | 214 | 1 | 1 | 9020-Lightning | U1-Forced - Immediate | 852-CC steam units
9020 | Lightning | External | Catastrophe | U1 | Forced - Immediate | 2016 | Waste Heat | WH | 852 | CC steam units | MRO | Summer | 917.9555 | 162.47 | 1 | 1 | 9020-Lightning | U1-Forced - Immediate | 852-CC steam units
9020 | Lightning | External | Catastrophe | D1 | Forced - Immediate | 2016 | Waste Heat | WH | 852 | CC steam units | SERC | Summer | 40.3333 | 44 | 1 | 1 | 9020-Lightning | D1-Forced - Immediate | 852-CC steam units
9020 | Lightning | External | Catastrophe | U1 | Forced - Immediate | 2016 | Waste Heat | WH | 852 | CC steam units | TRE | Summer | 256.2 | 61 | 1 | 1 | 9020-Lightning | U1-Forced - Immediate | 852-CC steam units
9020 | Lightning | External | Catastrophe | U1 | Forced - Immediate | 2016 | Gas | GG | 861 | CoG GT units | SERC | Summer | 295 | 100 | 1 | 1 | 9020-Lightning | U1-Forced - Immediate | 861-CoG GT units
9020 | Lightning | External | Catastrophe | U1 | Forced - Immediate | 2016 | Gas | GG | 861 | CoG GT units | TRE | Summer | 7992.35 | 179 | 1 | 1 | 9020-Lightning | U1-Forced - Immediate | 861-CoG GT units
9020 | Lightning | External | Catastrophe | U1 | Forced - Immediate | 2016 | Gas | GG | 861 | CoG GT units | SERC | Summer | 541.6666 | 100 | 1 | 1 | 9020-Lightning | U1-Forced - Immediate | 861-CoG GT units
9020 | Lightning | External | Catastrophe | U1 | Forced - Immediate | 2016 | Gas | GG | 861 | CoG GT units | SERC | Summer | 331.6666 | 100 | 1 | 1 | 9020-Lightning | U1-Forced - Immediate | 861-CoG GT units
9020 | Lightning | External | Catastrophe | U1 | Forced - Immediate | 2016 | Gas | GG | 861 | CoG GT units | SERC | Summer | 931.6666 | 100 | 1 | 1 | 9020-Lightning | U1-Forced - Immediate | 861-CoG GT units
9020 | Lightning | External | Catastrophe | U1 | Forced - Immediate | 2016 | Gas | GG | 861 | CoG GT units | SERC | Off-Peak | 2872.7999 | 162 | 1 | 1 | 9020-Lightning | U1-Forced - Immediate | 861-CoG GT units
9020 | Lightning | External | Catastrophe | U1 | Forced - Immediate | 2016 | Waste Heat | WH | 862 | CoG steam units | SERC | Off-Peak | 888.5333 | 49 | 1 | 1 | 9020-Lightning | U1-Forced - Immediate | 862-CoG steam units
9020 | Lightning | External | Catastrophe | U1 | Forced - Immediate | 2016 | Waste Heat | WH | 862 | CoG steam units | SERC | Summer | 51.6 | 172 | 1 | 1 | 9020-Lightning | U1-Forced - Immediate | 862-CoG steam units
9020 | Lightning | External | Catastrophe | U1 | Forced - Immediate | 2016 | Waste Heat | WH | 862 | CoG steam units | TRE | Summer | 4455.3333 | 163 | 1 | 1 | 9020-Lightning | U1-Forced - Immediate | 862-CoG steam units
9020 | Lightning | External | Catastrophe | U1 | Forced - Immediate | 2016 | Waste Heat | WH | 862 | CoG steam units | SERC | Summer | 300 | 100 | 1 | 1 | 9020-Lightning | U1-Forced - Immediate | 862-CoG steam units
9020 | Lightning | External | Catastrophe | U1 | Forced - Immediate | 2016 | Waste Heat | WH | 862 | CoG steam units | SERC | Summer | 350 | 100 | 1 | 1 | 9020-Lightning | U1-Forced - Immediate | 862-CoG steam units
9030 | Earthquake | External | Catastrophe | U1 | Forced - Immediate | 2016 | Coal | CC | 100 | Fossil-Steam | MRO | Summer | 93960.1665 | 530 | 1 | 1 | 9030-Earthquake | U1-Forced - Immediate | 100-Fossil-Steam
9030 | Earthquake | External | Catastrophe | U1 | Forced - Immediate | 2016 | Coal | CC | 100 | Fossil-Steam | MRO | Summer | 261820 | 530 | 1 | 1 | 9030-Earthquake | U1-Forced - Immediate | 100-Fossil-Steam
9030 | Earthquake | External | Catastrophe | U1 | Forced - Immediate | 2016 | Geothermal | GE | 830 | Geothermal | WECC | Winter | 77.2083 | 42.5 | 1 | 1 | 9030-Earthquake | U1-Forced - Immediate | 830-Geothermal
9030 | Earthquake | External | Catastrophe | U1 | Forced - Immediate | 2016 | Geothermal | GE | 830 | Geothermal | WECC | Winter | 874.8 | 72 | 1 | 1 | 9030-Earthquake | U1-Forced - Immediate | 830-Geothermal
9030 | Earthquake | External | Catastrophe | U1 | Forced - Immediate | 2016 | Geothermal | GE | 830 | Geothermal | WECC | Winter | 193.375 | 42.5 | 1 | 1 | 9030-Earthquake | U1-Forced - Immediate | 830-Geothermal
9031 | Tornado | External | Catastrophe | U1 | Forced - Immediate | 2016 | Other | WD | 100 | Fossil-Steam | SERC | Off-Peak | 10134.12 | 47.4 | 1 | 1 | 9031-Tornado | U1-Forced - Immediate | 100-Fossil-Steam
9031 | Tornado | External | Catastrophe | U1 | Forced - Immediate | 2016 | Other | WD | 100 | Fossil-Steam | SERC | Off-Peak | 4269.16 | 47.4 | 1 | 1 | 9031-Tornado | U1-Forced - Immediate | 100-Fossil-Steam
9035 | Hurricane | External | Catastrophe | D1 | Forced - Immediate | 2016 | Coal | CC | 100 | Fossil-Steam | SERC | Off-Peak | 8026.9999 | 276 | 1 | 1 | 9035-Hurricane | D1-Forced - Immediate | 100-Fossil-Steam
9035 | Hurricane | External | Catastrophe | U1 | Forced - Immediate | 2016 | Other | WD | 100 | Fossil-Steam | SERC | Summer | 1675.6667 | 44 | 1 | 1 | 9035-Hurricane | U1-Forced - Immediate | 100-Fossil-Steam
9035 | Hurricane | External | Catastrophe | U1 | Forced - Immediate | 2016 | Other | WD | 100 | Fossil-Steam | SERC | Summer | 1001 | 44 | 1 | 1 | 9035-Hurricane | U1-Forced - Immediate | 100-Fossil-Steam
9035 | Hurricane | External | Catastrophe | U1 | Forced - Immediate | 2016 | Coal | CC | 100 | Fossil-Steam | SERC | Summer | 225058.1664 | 710 | 1 | 1 | 9035-Hurricane | U1-Forced - Immediate | 100-Fossil-Steam
9035 | Hurricane | External | Catastrophe | D1 | Forced - Immediate | 2016 | Nuclear | NU | 200 | Nuclear | SERC | Off-Peak | 9695.8484 | 443.07 | 1 | 1 | 9035-Hurricane | D1-Forced - Immediate | 200-Nuclear
9035 | Hurricane | External | Catastrophe | D1 | Forced - Immediate | 2016 | Nuclear | NU | 200 | Nuclear | SERC | Off-Peak | 28723.3094 | 421.06 | 1 | 1 | 9035-Hurricane | D1-Forced - Immediate | 200-Nuclear
9035 | Hurricane | External | Catastrophe | U1 | Forced - Immediate | 2016 | Gas | GG | 300 | Gas Turbine/Jet Engine (Simple Cycle Operation) | SERC | Off-Peak | 837 | 31 | 1 | 1 | 9035-Hurricane | U1-Forced - Immediate | 300-Gas Turbine/Jet Engine (Simple Cycle Operation)
9035 | Hurricane | External | Catastrophe | U1 | Forced - Immediate | 2016 | Gas | GG | 300 | Gas Turbine/Jet Engine (Simple Cycle Operation) | SERC | Off-Peak | 864 | 32 | 2 | 2 | 9035-Hurricane | U1-Forced - Immediate | 300-Gas Turbine/Jet Engine (Simple Cycle Operation)
9035 | Hurricane | External | Catastrophe | U1 | Forced - Immediate | 2016 | Gas | GG | 300 | Gas Turbine/Jet Engine (Simple Cycle Operation) | SERC | Off-Peak | 55 | 33 | 1 | 1 | 9035-Hurricane | U1-Forced - Immediate | 300-Gas Turbine/Jet Engine (Simple Cycle Operation)
9035 | Hurricane | External | Catastrophe | U2 | Forced - Delayed | 2016 | Gas | GG | 850 | Combined Cycle Block | SERC | Off-Peak | 7084.9998 | 300 | 1 | 1 | 9035-Hurricane | U2-Forced - Delayed | 850-Combined Cycle Block
9035 | Hurricane | External | Catastrophe | U2 | Forced - Delayed | 2016 | Gas | GG | 851 | CC GT units | SERC | Off-Peak | 564.45 | 159 | 1 | 1 | 9035-Hurricane | U2-Forced - Delayed | 851-CC GT units
9035 | Hurricane | External | Catastrophe | U2 | Forced - Delayed | 2016 | Gas | GG | 851 | CC GT units | SERC | Off-Peak | 368.3499 | 159 | 2 | 2 | 9035-Hurricane | U2-Forced - Delayed | 851-CC GT units
9035 | Hurricane | External | Catastrophe | U2 | Forced - Delayed | 2016 | Gas | GG | 852 | CC steam units | SERC | Off-Peak | 781.55 | 319 | 1 | 1 | 9035-Hurricane | U2-Forced - Delayed | 852-CC steam units
9036 | Storms (ice; snow; etc) | External | Catastrophe | D1 | Forced - Immediate | 2016 | Gas | GG | 100 | Fossil-Steam | SERC | Summer | 231.4665 | 434 | 1 | 1 | 9036-Storms (ice; snow; etc) | D1-Forced - Immediate | 100-Fossil-Steam
9036 | Storms (ice; snow; etc) | External | Catastrophe | U1 | Forced - Immediate | 2016 | Gas | GG | 100 | Fossil-Steam | SERC | Summer | 66.9166 | 73 | 1 | 1 | 9036-Storms (ice; snow; etc) | U1-Forced - Immediate | 100-Fossil-Steam
9036 | Storms (ice; snow; etc) | External | Catastrophe | D1 | Forced - Immediate | 2016 | Coal | CC | 100 | Fossil-Steam | MRO | Summer | 5720 | 100 | 1 | 1 | 9036-Storms (ice; snow; etc) | D1-Forced - Immediate | 100-Fossil-Steam
9036 | Storms (ice; snow; etc) | External | Catastrophe | D1 | Forced - Immediate | 2016 | Other | BM | 100 | Fossil-Steam | SERC | Winter | 4.1 | 4.1 | 1 | 1 | 9036-Storms (ice; snow; etc) | D1-Forced - Immediate | 100-Fossil-Steam
9036 | Storms (ice; snow; etc) | External | Catastrophe | D1 | Forced - Immediate | 2016 | Other | BM | 100 | Fossil-Steam | SERC | Winter | 24.66 | 4.11 | 1 | 1 | 9036-Storms (ice; snow; etc) | D1-Forced - Immediate | 100-Fossil-Steam
9036 | Storms (ice; snow; etc) | External | Catastrophe | U1 | Forced - Immediate | 2016 | Coal | CC | 100 | Fossil-Steam | MRO | Winter | 1187.5 | 190 | 1 | 1 | 9036-Storms (ice; snow; etc) | U1-Forced - Immediate | 100-Fossil-Steam
9036 | Storms (ice; snow; etc) | External | Catastrophe | D1 | Forced - Immediate | 2016 | Gas | GG | 100 | Fossil-Steam | SERC | Summer | 230.9332 | 433 | 1 | 1 | 9036-Storms (ice; snow; etc) | D1-Forced - Immediate | 100-Fossil-Steam
9036 | Storms (ice; snow; etc) | External | Catastrophe | D1 | Forced - Immediate | 2016 | Other | BM | 100 | Fossil-Steam | SERC | Summer | 22.77 | 2.07 | 1 | 1 | 9036-Storms (ice; snow; etc) | D1-Forced - Immediate | 100-Fossil-Steam
9036 | Storms (ice; snow; etc) | External | Catastrophe | D1 | Forced - Immediate | 2016 | Other | BM | 100 | Fossil-Steam | SERC | Summer | 25.76 | 6.44 | 1 | 1 | 9036-Storms (ice; snow; etc) | D1-Forced - Immediate | 100-Fossil-Steam
9036 | Storms (ice; snow; etc) | External | Catastrophe | D1 | Forced - Immediate | 2016 | Other | BM | 100 | Fossil-Steam | SERC | Summer | 28.05 | 2.55 | 1 | 1 | 9036-Storms (ice; snow; etc) | D1-Forced - Immediate | 100-Fossil-Steam
9036 | Storms (ice; snow; etc) | External | Catastrophe | D1 | Forced - Immediate | 2016 | Other | BM | 100 | Fossil-Steam | SERC | Summer | 90.56 | 2.83 | 1 | 1 | 9036-Storms (ice; snow; etc) | D1-Forced - Immediate | 100-Fossil-Steam
9036 | Storms (ice; snow; etc) | External | Catastrophe | U1 | Forced - Immediate | 2016 | Coal | CC | 100 | Fossil-Steam | TRE | Winter | 14223.7662 | 658 | 1 | 1 | 9036-Storms (ice; snow; etc) | U1-Forced - Immediate | 100-Fossil-Steam
9036 | Storms (ice; snow; etc) | External | Catastrophe | D1 | Forced - Immediate | 2016 | Other | BM | 100 | Fossil-Steam | SERC | Summer | 6.025 | 4.82 | 1 | 1 | 9036-Storms (ice; snow; etc) | D1-Forced - Immediate | 100-Fossil-Steam
9036 | Storms (ice; snow; etc) | External | Catastrophe | D1 | Forced - Immediate | 2016 | Other | BM | 100 | Fossil-Steam | SERC | Summer | 20.4 | 5.1 | 1 | 1 | 9036-Storms (ice; snow; etc) | D1-Forced - Immediate | 100-Fossil-Steam
9036 | Storms (ice; snow; etc) | External | Catastrophe | D1 | Forced - Immediate | 2016 | Other | BM | 100 | Fossil-Steam | SERC | Summer | 1276.77 | 11.66 | 1 | 1 | 9036-Storms (ice; snow; etc) | D1-Forced - Immediate | 100-Fossil-Steam
9036 | Storms (ice; snow; etc) | External | Catastrophe | D1 | Forced - Immediate | 2016 | Other | BM | 100 | Fossil-Steam | SERC | Winter | 19.2 | 4.8 | 1 | 1 | 9036-Storms (ice; snow; etc) | D1-Forced - Immediate | 100-Fossil-Steam
9036 | Storms (ice; snow; etc) | External | Catastrophe | D1 | Forced - Immediate | 2016 | Other | BM | 100 | Fossil-Steam | SERC | Winter | 70.56 | 5.04 | 1 | 1 | 9036-Storms (ice; snow; etc) | D1-Forced - Immediate | 100-Fossil-Steam
9036 | Storms (ice; snow; etc) | External | Catastrophe | D1 | Forced - Immediate | 2016 | Coal | LI | 100 | Fossil-Steam | TRE | Summer | 1548 | 172 | 1 | 1 | 9036-Storms (ice; snow; etc) | D1-Forced - Immediate | 100-Fossil-Steam
9036 | Storms (ice; snow; etc) | External | Catastrophe | D1 | Forced - Immediate | 2016 | Other | BM | 100 | Fossil-Steam | SERC | Winter | 46.68 | 3.89 | 1 | 1 | 9036-Storms (ice; snow; etc) | D1-Forced - Immediate | 100-Fossil-Steam
9036 | Storms (ice; snow; etc) | External | Catastrophe | D1 | Forced - Immediate | 2016 | Other | BM | 100 | Fossil-Steam | SERC | Off-Peak | 76.65 | 3.65 | 1 | 1 | 9036-Storms (ice; snow; etc) | D1-Forced - Immediate | 100-Fossil-Steam
9036 | Storms (ice; snow; etc) | External | Catastrophe | D1 | Forced - Immediate | 2016 | Other | BM | 100 | Fossil-Steam | SERC | Summer | 11.5 | 4.6 | 1 | 1 | 9036-Storms (ice; snow; etc) | D1-Forced - Immediate | 100-Fossil-Steam
9036 | Storms (ice; snow; etc) | External | Catastrophe | U1 | Forced - Immediate | 2016 | Nuclear | NU | 200 | Nuclear | NPCC | Winter | 50005 | 685 | 1 | 1 | 9036-Storms (ice; snow; etc) | U1-Forced - Immediate | 200-Nuclear
9036 | Storms (ice; snow; etc) | External | Catastrophe | U1 | Forced - Immediate | 2016 | Hydro | WA | 500 | Pumped Storage/Hydro | WECC | Off-Peak | 5.8333 | 35 | 1 | 1 | 9036-Storms (ice; snow; etc) | U1-Forced - Immediate | 500-Pumped Storage/Hydro
9036 | Storms (ice; snow; etc) | External | Catastrophe | U1 | Forced - Immediate | 2016 | Hydro | WA | 500 | Pumped Storage/Hydro | WECC | Off-Peak | 4032 | 56 | 2 | 2 | 9036-Storms (ice; snow; etc) | U1-Forced - Immediate | 500-Pumped Storage/Hydro
9036 | Storms (ice; snow; etc) | External | Catastrophe | U1 | Forced - Immediate | 2016 | Hydro | WA | 500 | Pumped Storage/Hydro | MRO | Summer | 23 | 30 | 1 | 1 | 9036-Storms (ice; snow; etc) | U1-Forced - Immediate | 500-Pumped Storage/Hydro
9036 | Storms (ice; snow; etc) | External | Catastrophe | U1 | Forced - Immediate | 2016 | Hydro | WA | 500 | Pumped Storage/Hydro | MRO | Summer | 25.5 | 30 | 1 | 1 | 9036-Storms (ice; snow; etc) | U1-Forced - Immediate | 500-Pumped Storage/Hydro
9036 | Storms (ice; snow; etc) | External | Catastrophe | U1 | Forced - Immediate | 2016 | Hydro | WA | 500 | Pumped Storage/Hydro | WECC | Winter | 0.73333 | 22 | 1 | 1 | 9036-Storms (ice; snow; etc) | U1-Forced - Immediate | 500-Pumped Storage/Hydro
9036 | Storms (ice; snow; etc) | External | Catastrophe | U1 | Forced - Immediate | 2016 | Hydro | WA | 500 | Pumped Storage/Hydro | NPCC | Winter | 627.5 | 25 | 1 | 1 | 9036-Storms (ice; snow; etc) | U1-Forced - Immediate | 500-Pumped Storage/Hydro
9036 | Storms (ice; snow; etc) | External | Catastrophe | U1 | Forced - Immediate | 2016 | Hydro | WA | 500 | Pumped Storage/Hydro | SERC | Off-Peak | 355 | 30 | 1 | 1 | 9036-Storms (ice; snow; etc) | U1-Forced - Immediate | 500-Pumped Storage/Hydro
9036 | Storms (ice; snow; etc) | External | Catastrophe | U1 | Forced - Immediate | 2016 | Hydro | WA | 500 | Pumped Storage/Hydro | WECC | Winter | 195.4333 | 22 | 1 | 1 | 9036-Storms (ice; snow; etc) | U1-Forced - Immediate | 500-Pumped Storage/Hydro
9036 | Storms (ice; snow; etc) | External | Catastrophe | U1 | Forced - Immediate | 2016 | Hydro | WA | 500 | Pumped Storage/Hydro | WECC | Winter | 36.2483 | 23.9 | 1 | 1 | 9036-Storms (ice; snow; etc) | U1-Forced - Immediate | 500-Pumped Storage/Hydro
9036 | Storms (ice; snow; etc) | External | Catastrophe | U1 | Forced - Immediate | 2016 | Hydro | WA | 500 | Pumped Storage/Hydro | WECC | Winter | 2889.25 | 91 | 1 | 1 | 9036-Storms (ice; snow; etc) | U1-Forced - Immediate | 500-Pumped Storage/Hydro
9036 | Storms (ice; snow; etc) | External | Catastrophe | U1 | Forced - Immediate | 2016 | Hydro | WA | 500 | Pumped Storage/Hydro | WECC | Off-Peak | 42 | 35 | 1 | 1 | 9036-Storms (ice; snow; etc) | U1-Forced - Immediate | 500-Pumped Storage/Hydro
9036 | Storms (ice; snow; etc) | External | Catastrophe | U1 | Forced - Immediate | 2016 | Hydro | WA | 500 | Pumped Storage/Hydro | WECC | Winter | 2390.2666 | 91 | 1 | 1 | 9036-Storms (ice; snow; etc) | U1-Forced - Immediate | 500-Pumped Storage/Hydro
9036 | Storms (ice; snow; etc) | External | Catastrophe | D1 | Forced - Immediate | 2016 | Hydro | WA | 500 | Pumped Storage/Hydro | RFC | Summer | 29.68 | 5.3 | 1 | 1 | 9036-Storms (ice; snow; etc) | D1-Forced - Immediate | 500-Pumped Storage/Hydro
9036 | Storms (ice; snow; etc) | External | Catastrophe | U1 | Forced - Immediate | 2016 | Hydro | WA | 500 | Pumped Storage/Hydro | WECC | Off-Peak | 12.25 | 35 | 1 | 1 | 9036-Storms (ice; snow; etc) | U1-Forced - Immediate | 500-Pumped Storage/Hydro
9036 | Storms (ice; snow; etc) | External | Catastrophe | U1 | Forced - Immediate | 2016 | Hydro | WA | 500 | Pumped Storage/Hydro | MRO | Summer | 20.5 | 30 | 1 | 1 | 9036-Storms (ice; snow; etc) | U1-Forced - Immediate | 500-Pumped Storage/Hydro
9036 | Storms (ice; snow; etc) | External | Catastrophe | U1 | Forced - Immediate | 2016 | Hydro | WA | 500 | Pumped Storage/Hydro | WECC | Winter | 281.0666 | 31 | 1 | 1 | 9036-Storms (ice; snow; etc) | U1-Forced - Immediate | 500-Pumped Storage/Hydro
9036 | Storms (ice; snow; etc) | External | Catastrophe | U1 | Forced - Immediate | 2016 | Hydro | WA | 500 | Pumped Storage/Hydro | SERC | Off-Peak | 1520 | 30 | 1 | 1 | 9036-Storms (ice; snow; etc) | U1-Forced - Immediate | 500-Pumped Storage/Hydro
9036 | Storms (ice; snow; etc) | External | Catastrophe | U1 | Forced - Immediate | 2016 | Hydro | WA | 500 | Pumped Storage/Hydro | WECC | Winter | 203.2333 | 91 | 1 | 1 | 9036-Storms (ice; snow; etc) | U1-Forced - Immediate | 500-Pumped Storage/Hydro
9036 | Storms (ice; snow; etc) | External | Catastrophe | U1 | Forced - Immediate | 2016 | Hydro | WA | 500 | Pumped Storage/Hydro | WECC | Winter | 206.2666 | 91 | 1 | 1 | 9036-Storms (ice; snow; etc) | U1-Forced - Immediate | 500-Pumped Storage/Hydro
9036 | Storms (ice; snow; etc) | External | Catastrophe | U1 | Forced - Immediate | 2016 | Hydro | WA | 500 | Pumped Storage/Hydro | WECC | Winter | 334.7667 | 22 | 1 | 1 | 9036-Storms (ice; snow; etc) | U1-Forced - Immediate | 500-Pumped Storage/Hydro
9036 | Storms (ice; snow; etc) | External | Catastrophe | U1 | Forced - Immediate | 2016 | Hydro | WA | 500 | Pumped Storage/Hydro | WECC | Winter | 561.1666 | 91 | 1 | 1 | 9036-Storms (ice; snow; etc) | U1-Forced - Immediate | 500-Pumped Storage/Hydro
9036 | Storms (ice; snow; etc) | External | Catastrophe | U1 | Forced - Immediate | 2016 | Hydro | WA | 500 | Pumped Storage/Hydro | WECC | Off-Peak | 4.0833 | 35 | 1 | 1 | 9036-Storms (ice; snow; etc) | U1-Forced - Immediate | 500-Pumped Storage/Hydro
9036 | Storms (ice; snow; etc) | External | Catastrophe | U1 | Forced - Immediate | 2016 | Hydro | WA | 500 | Pumped Storage/Hydro | WECC | Winter | 28.35 | 27 | 1 | 1 | 9036-Storms (ice; snow; etc) | U1-Forced - Immediate | 500-Pumped Storage/Hydro
9036 | Storms (ice; snow; etc) | External | Catastrophe | U1 | Forced - Immediate | 2016 | Hydro | WA | 500 | Pumped Storage/Hydro | WECC | Winter | 160.6 | 22 | 1 | 1 | 9036-Storms (ice; snow; etc) | U1-Forced - Immediate | 500-Pumped Storage/Hydro
9036 | Storms (ice; snow; etc) | External | Catastrophe | U1 | Forced - Immediate | 2016 | Hydro | WA | 500 | Pumped Storage/Hydro | WECC | Winter | 254.8 | 91 | 1 | 1 | 9036-Storms (ice; snow; etc) | U1-Forced - Immediate | 500-Pumped Storage/Hydro
9036 | Storms (ice; snow; etc) | External | Catastrophe | U1 | Forced - Immediate | 2016 | Hydro | WA | 500 | Pumped Storage/Hydro | WECC | Winter | 320.0166 | 91 | 1 | 1 | 9036-Storms (ice; snow; etc) | U1-Forced - Immediate | 500-Pumped Storage/Hydro
9036 | Storms (ice; snow; etc) | External | Catastrophe | U1 | Forced - Immediate | 2016 | Hydro | WA | 500 | Pumped Storage/Hydro | WECC | Winter | 336.7 | 91 | 1 | 1 | 9036-Storms (ice; snow; etc) | U1-Forced - Immediate | 500-Pumped Storage/Hydro
9036 | Storms (ice; snow; etc) | External | Catastrophe | U1 | Forced - Immediate | 2016 | Coal | LI | 650 | Fluidized Bed | TRE | Winter | 3658 | 155 | 1 | 1 | 9036-Storms (ice; snow; etc) | U1-Forced - Immediate | 650-Fluidized Bed
9036 | Storms (ice; snow; etc) | External | Catastrophe | D1 | Forced - Immediate | 2016 | Geothermal | GE | 830 | Geothermal | WECC | Winter | 146.6483 | 42.1 | 1 | 1 | 9036-Storms (ice; snow; etc) | D1-Forced - Immediate | 830-Geothermal
9036 | Storms (ice; snow; etc) | External | Catastrophe | D1 | Forced - Immediate | 2016 | Geothermal | GE | 830 | Geothermal | WECC | Off-Peak | 88.2 | 49 | 1 | 1 | 9036-Storms (ice; snow; etc) | D1-Forced - Immediate | 830-Geothermal
9036 | Storms (ice; snow; etc) | External | Catastrophe | D1 | Forced - Immediate | 2016 | Geothermal | GE | 830 | Geothermal | WECC | Winter | 373 | 37.3 | 1 | 1 | 9036-Storms (ice; snow; etc) | D1-Forced - Immediate | 830-Geothermal
9036 | Storms (ice; snow; etc) | External | Catastrophe | U1 | Forced - Immediate | 2016 | Gas | GG | 850 | Combined Cycle Block | MRO | Summer | 1235 | 260 | 1 | 1 | 9036-Storms (ice; snow; etc) | U1-Forced - Immediate | 850-Combined Cycle Block
9036 | Storms (ice; snow; etc) | External | Catastrophe | D1 | Forced - Immediate | 2016 | Gas | GG | 850 | Combined Cycle Block | SERC | Summer | 714.6666 | 335 | 1 | 1 | 9036-Storms (ice; snow; etc) | D1-Forced - Immediate | 850-Combined Cycle Block
9036 | Storms (ice; snow; etc) | External | Catastrophe | U1 | Forced - Immediate | 2016 | Gas | GG | 850 | Combined Cycle Block | MRO | Summer | 582.75 | 259 | 1 | 1 | 9036-Storms (ice; snow; etc) | U1-Forced - Immediate | 850-Combined Cycle Block
9036 | Storms (ice; snow; etc) | External | Catastrophe | U1 | Forced - Immediate | 2016 | Gas | GG | 851 | CC GT units | WECC | Winter | 1747.0786 | 183.26 | 1 | 1 | 9036-Storms (ice; snow; etc) | U1-Forced - Immediate | 851-CC GT units
9036 | Storms (ice; snow; etc) | External | Catastrophe | D1 | Forced - Immediate | 2016 | Gas | GG | 851 | CC GT units | NPCC | Winter | 7.8 | 9 | 1 | 1 | 9036-Storms (ice; snow; etc) | D1-Forced - Immediate | 851-CC GT units
9036 | Storms (ice; snow; etc) | External | Catastrophe | U1 | Forced - Immediate | 2016 | Waste Heat | WH | 852 | CC steam units | RFC | Summer | 230.7499 | 195 | 1 | 1 | 9036-Storms (ice; snow; etc) | U1-Forced - Immediate | 852-CC steam units
9036 | Storms (ice; snow; etc) | External | Catastrophe | D1 | Forced - Immediate | 2016 | Waste Heat | WH | 852 | CC steam units | NPCC | Winter | 7.8 | 9 | 1 | 1 | 9036-Storms (ice; snow; etc) | D1-Forced - Immediate | 852-CC steam units
9036 | Storms (ice; snow; etc) | External | Catastrophe | D1 | Forced - Immediate | 2016 | Waste Heat | WH | 852 | CC steam units | MRO | Winter | 543.9333 | 82 | 1 | 1 | 9036-Storms (ice; snow; etc) | D1-Forced - Immediate | 852-CC steam units
9036 | Storms (ice; snow; etc) | External | Catastrophe | D1 | Forced - Immediate | 2016 | Waste Heat | WH | 852 | CC steam units | MRO | Winter | 805.2333 | 34 | 1 | 1 | 9036-Storms (ice; snow; etc) | D1-Forced - Immediate | 852-CC steam units
9036 | Storms (ice; snow; etc) | External | Catastrophe | U1 | Forced - Immediate | 2016 | Gas | GG | 860 | Co-generator Block | NPCC | Winter | 71.2125 | 56.97 | 1 | 1 | 9036-Storms (ice; snow; etc) | U1-Forced - Immediate | 860-Co-generator Block
9036 | Storms (ice; snow; etc) | External | Catastrophe | U1 | Forced - Immediate | 2016 | Gas | GG | 861 | CoG GT units | SERC | Off-Peak | 2429.1667 | 50 | 1 | 1 | 9036-Storms (ice; snow; etc) | U1-Forced - Immediate | 861-CoG GT units
9036 | Storms (ice; snow; etc) | External | Catastrophe | U1 | Forced - Immediate | 2016 | Gas | GG | 862 | CoG steam units | SERC | Off-Peak | 2760 | 40 | 1 | 1 | 9036-Storms (ice; snow; etc) | U1-Forced - Immediate | 862-CoG steam units
9040 | Other catastrophe | External | Catastrophe | D1 | Forced - Immediate | 2016 | Gas | GG | 100 | Fossil-Steam | MRO | Off-Peak | 1415.3333 | 193 | 2 | 2 | 9040-Other catastrophe | D1-Forced - Immediate | 100-Fossil-Steam
9040 | Other catastrophe | External | Catastrophe | D1 | Forced - Immediate | 2016 | Gas | GG | 100 | Fossil-Steam | MRO | Summer | 1328.45 | 163 | 1 | 1 | 9040-Other catastrophe | D1-Forced - Immediate | 100-Fossil-Steam
9040 | Other catastrophe | External | Catastrophe | D1 | Forced - Immediate | 2016 | Gas | GG | 100 | Fossil-Steam | MRO | Off-Peak | 4024.7333 | 73 | 1 | 1 | 9040-Other catastrophe | D1-Forced - Immediate | 100-Fossil-Steam
9040 | Other catastrophe | External | Catastrophe | D1 | Forced - Immediate | 2016 | Gas | GG | 100 | Fossil-Steam | MRO | Summer | 202.5833 | 187 | 1 | 1 | 9040-Other catastrophe | D1-Forced - Immediate | 100-Fossil-Steam
9040 | Other catastrophe | External | Catastrophe | D2 | Forced - Delayed | 2016 | Gas | GG | 100 | Fossil-Steam | MRO | Summer | 2632 | 188 | 1 | 1 | 9040-Other catastrophe | D2-Forced - Delayed | 100-Fossil-Steam
9040 | Other catastrophe | External | Catastrophe | D2 | Forced - Delayed | 2016 | Gas | GG | 100 | Fossil-Steam | MRO | Summer | 2820 | 188 | 1 | 1 | 9040-Other catastrophe | D2-Forced - Delayed | 100-Fossil-Steam
9040 | Other catastrophe | External | Catastrophe | U2 | Forced - Delayed | 2016 | Gas | GG | 100 | Fossil-Steam | MRO | Summer | 3620.7 | 243 | 1 | 1 | 9040-Other catastrophe | U2-Forced - Delayed | 100-Fossil-Steam
9040 | Other catastrophe | External | Catastrophe | D1 | Forced - Immediate | 2016 | Coal | CC | 100 | Fossil-Steam | SERC | Summer | 177.7499 | 135 | 1 | 1 | 9040-Other catastrophe | D1-Forced - Immediate | 100-Fossil-Steam
9040 | Other catastrophe | External | Catastrophe | D1 | Forced - Immediate | 2016 | Gas | GG | 100 | Fossil-Steam | MRO | Summer | 1725.0833 | 163 | 1 | 1 | 9040-Other catastrophe | D1-Forced - Immediate | 100-Fossil-Steam
9040 | Other catastrophe | External | Catastrophe | D1 | Forced - Immediate | 2016 | Gas | GG | 100 | Fossil-Steam | MRO | Summer | 1733.2333 | 163 | 1 | 1 | 9040-Other catastrophe | D1-Forced - Immediate | 100-Fossil-Steam
9040 | Other catastrophe | External | Catastrophe | D1 | Forced - Immediate | 2016 | Gas | GG | 100 | Fossil-Steam | MRO | Summer | 888.35 | 163 | 1 | 1 | 9040-Other catastrophe | D1-Forced - Immediate | 100-Fossil-Steam
9040 | Other catastrophe | External | Catastrophe | D1 | Forced - Immediate | 2016 | Gas | GG | 100 | Fossil-Steam | MRO | Summer | 3521.8333 | 187 | 1 | 1 | 9040-Other catastrophe | D1-Forced - Immediate | 100-Fossil-Steam
9040 | Other catastrophe | External | Catastrophe | U1 | Forced - Immediate | 2016 | Gas | GG | 100 | Fossil-Steam | MRO | Summer | 40471.65 | 243 | 1 | 1 | 9040-Other catastrophe | U1-Forced - Immediate | 100-Fossil-Steam
9040 | Other catastrophe | External | Catastrophe | U1 | Forced - Immediate | 2016 | Oil | DI | 300 | Gas Turbine/Jet Engine (Simple Cycle Operation) | RFC | Off-Peak | 544 | 20 | 1 | 1 | 9040-Other catastrophe | U1-Forced - Immediate | 300-Gas Turbine/Jet Engine (Simple Cycle Operation)
9040 | Other catastrophe | External | Catastrophe | U1 | Forced - Immediate | 2016 | Gas | GG | 300 | Gas Turbine/Jet Engine (Simple Cycle Operation) | WECC | Off-Peak | 1018.5291 | 52.01 | 1 | 1 | 9040-Other catastrophe | U1-Forced - Immediate | 300-Gas Turbine/Jet Engine (Simple Cycle Operation)
9040 | Other catastrophe | External | Catastrophe | U1 | Forced - Immediate | 2016 | Gas | GG | 300 | Gas Turbine/Jet Engine (Simple Cycle Operation) | NPCC | Winter | 153.5333 | 49 | 1 | 1 | 9040-Other catastrophe | U1-Forced - Immediate | 300-Gas Turbine/Jet Engine (Simple Cycle Operation)
9040 | Other catastrophe | External | Catastrophe | U1 | Forced - Immediate | 2016 | Gas | GG | 300 | Gas Turbine/Jet Engine (Simple Cycle Operation) | NPCC | Winter | 23.6833 | 49 | 1 | 1 | 9040-Other catastrophe | U1-Forced - Immediate | 300-Gas Turbine/Jet Engine (Simple Cycle Operation)
9040 | Other catastrophe | External | Catastrophe | U1 | Forced - Immediate | 2016 | Hydro | WA | 500 | Pumped Storage/Hydro | RFC | Winter | 862419 | 309 | 1 | 1 | 9040-Other catastrophe | U1-Forced - Immediate | 500-Pumped Storage/Hydro
9040 | Other catastrophe | External | Catastrophe | U1 | Forced - Immediate | 2016 | Hydro | WA | 500 | Pumped Storage/Hydro | WECC | Summer | 12.388 | 61.94 | 1 | 2 | 9040-Other catastrophe | U1-Forced - Immediate | 500-Pumped Storage/Hydro
9040 | Other catastrophe | External | Catastrophe | U2 | Forced - Delayed | 2016 | Hydro | WA | 500 | Pumped Storage/Hydro | WECC | Off-Peak | 10214.248 | 28.31 | 1 | 1 | 9040-Other catastrophe | U2-Forced - Delayed | 500-Pumped Storage/Hydro
9040 | Other catastrophe | External | Catastrophe | U1 | Forced - Immediate | 2016 | Hydro | WA | 500 | Pumped Storage/Hydro | WECC | Off-Peak | 126.825 | 42.75 | 1 | 1 | 9040-Other catastrophe | U1-Forced - Immediate | 500-Pumped Storage/Hydro
9040 | Other catastrophe | External | Catastrophe | U1 | Forced - Immediate | 2016 | Hydro | WA | 500 | Pumped Storage/Hydro | WECC | Off-Peak | 531.525 | 42.75 | 1 | 1 | 9040-Other catastrophe | U1-Forced - Immediate | 500-Pumped Storage/Hydro
9040 | Other catastrophe | External | Catastrophe | U1 | Forced - Immediate | 2016 | Hydro | WA | 500 | Pumped Storage/Hydro | WECC | Off-Peak | 523.6875 | 42.75 | 1 | 1 | 9040-Other catastrophe | U1-Forced - Immediate | 500-Pumped Storage/Hydro
9040 | Other catastrophe | External | Catastrophe | U1 | Forced - Immediate | 2016 | Hydro | WA | 500 | Pumped Storage/Hydro | WECC | Summer | 282.4666 | 76 | 1 | 1 | 9040-Other catastrophe | U1-Forced - Immediate | 500-Pumped Storage/Hydro
9040 | Other catastrophe | External | Catastrophe | D1 | Forced - Immediate | 2016 | Gas | GG | 851 | CC GT units | NPCC | Winter | 7.8 | 6 | 1 | 1 | 9040-Other catastrophe | D1-Forced - Immediate | 851-CC GT units
9040 | Other catastrophe | External | Catastrophe | D1 | Forced - Immediate | 2016 | Waste Heat | WH | 852 | CC steam units | NPCC | Winter | 6.5 | 5 | 1 | 1 | 9040-Other catastrophe | D1-Forced - Immediate | 852-CC steam units
9040 | Other catastrophe | External | Catastrophe | U1 | Forced - Immediate | 2016 | Gas | GG | 860 | Co-generator Block | RFC | Winter | 2446.1 | 120.3 | 1 | 1 | 9040-Other catastrophe | U1-Forced - Immediate | 860-Co-generator Block
9110 | Core coastdown (nuclear) | External | Economic | D3 | Forced - Postponed | 2016 | Nuclear | NU | 200 | Nuclear | NPCC | Summer | 151196.4999 | 210 | 1 | 1 | 9110-Core coastdown (nuclear) | D3-Forced - Postponed | 200-Nuclear
9110 | Core coastdown (nuclear) | External | Economic | D3 | Forced - Postponed | 2016 | Nuclear | NU | 200 | Nuclear | NPCC | Summer | 8751.65 | 101 | 1 | 1 | 9110-Core coastdown (nuclear) | D3-Forced - Postponed | 200-Nuclear
9110 | Core coastdown (nuclear) | External | Economic | D3 | Forced - Postponed | 2016 | Nuclear | NU | 200 | Nuclear | NPCC | Winter | 279737.7332 | 376 | 1 | 1 | 9110-Core coastdown (nuclear) | D3-Forced - Postponed | 200-Nuclear
9110 | Core coastdown (nuclear) | External | Economic | D3 | Forced - Postponed | 2016 | Nuclear | NU | 200 | Nuclear | NPCC | Off-Peak | 224225.8166 | 311 | 1 | 1 | 9110-Core coastdown (nuclear) | D3-Forced - Postponed | 200-Nuclear
9110 | Core coastdown (nuclear) | External | Economic | U1 | Forced - Immediate | 2016 | Nuclear | NU | 200 | Nuclear | RFC | Off-Peak | 20448 | 1136 | 1 | 1 | 9110-Core coastdown (nuclear) | U1-Forced - Immediate | 200-Nuclear
9110 | Core coastdown (nuclear) | External | Economic | D3 | Forced - Postponed | 2016 | Nuclear | NU | 200 | Nuclear | NPCC | Off-Peak | 169628.1999 | 228 | 1 | 1 | 9110-Core coastdown (nuclear) | D3-Forced - Postponed | 200-Nuclear
9110 | Core coastdown (nuclear) | External | Economic | D1 | Forced - Immediate | 2016 | Nuclear | NU | 200 | Nuclear | RFC | Off-Peak | 155.6901 | 424.61 | 1 | 1 | 9110-Core coastdown (nuclear) | D1-Forced - Immediate | 200-Nuclear
9130 | Lack of fuel: Physical failures of fuel supply or delivery/transportation of fuel | External | Economic | D1 | Forced - Immediate | 2016 | Coal | CC | 100 | Fossil-Steam | WECC | Winter | 1200 | 48 | 1 | 1 | 9130-Lack of fuel: Physical failures of fuel supply or delivery/transportation of fuel | D1-Forced - Immediate | 100-Fossil-Steam
9130 | Lack of fuel: Physical failures of fuel supply or delivery/transportation of fuel | External | Economic | D1 | Forced - Immediate | 2016 | Gas | GG | 100 | Fossil-Steam | NPCC | Summer | 119 | 35 | 1 | 1 | 9130-Lack of fuel: Physical failures of fuel supply or delivery/transportation of fuel | D1-Forced - Immediate | 100-Fossil-Steam
9130 | Lack of fuel: Physical failures of fuel supply or delivery/transportation of fuel | External | Economic | D2 | Forced - Delayed | 2016 | Coal | LI | 100 | Fossil-Steam | TRE | Summer | 888.76 | 209.12 | 1 | 1 | 9130-Lack of fuel: Physical failures of fuel supply or delivery/transportation of fuel | D2-Forced - Delayed | 100-Fossil-Steam
9130 | Lack of fuel: Physical failures of fuel supply or delivery/transportation of fuel | External | Economic | U1 | Forced - Immediate | 2016 | Oil | DI | 100 | Fossil-Steam | RFC | Off-Peak | 32776.8 | 585.3 | 1 | 1 | 9130-Lack of fuel: Physical failures of fuel supply or delivery/transportation of fuel | U1-Forced - Immediate | 100-Fossil-Steam
9130 | Lack of fuel: Physical failures of fuel supply or delivery/transportation of fuel | External | Economic | U1 | Forced - Immediate | 2016 | Oil | DI | 100 | Fossil-Steam | RFC | Summer | 120571.8 | 585.3 | 1 | 1 | 9130-Lack of fuel: Physical failures of fuel supply or delivery/transportation of fuel | U1-Forced - Immediate | 100-Fossil-Steam
9130 | Lack of fuel: Physical failures of fuel supply or delivery/transportation of fuel | External | Economic | D1 | Forced - Immediate | 2016 | Gas | GG | 100 | Fossil-Steam | NPCC | Summer | 7.3333 | 20 | 1 | 1 | 9130-Lack of fuel: Physical failures of fuel supply or delivery/transportation of fuel | D1-Forced - Immediate | 100-Fossil-Steam
9130 | Lack of fuel: Physical failures of fuel supply or delivery/transportation of fuel | External | Economic | D1 | Forced - Immediate | 2016 | Gas | GG | 100 | Fossil-Steam | NPCC | Summer | 14 | 30 | 1 | 1 | 9130-Lack of fuel: Physical failures of fuel supply or delivery/transportation of fuel | D1-Forced - Immediate | 100-Fossil-Steam
9130 | Lack of fuel: Physical failures of fuel supply or delivery/transportation of fuel | External | Economic | D1 | Forced - Immediate | 2016 | Gas | GG | 100 | Fossil-Steam | NPCC | Summer | 31.2 | 48 | 1 | 1 | 9130-Lack of fuel: Physical failures of fuel supply or delivery/transportation of fuel | D1-Forced - Immediate | 100-Fossil-Steam
9130 | Lack of fuel: Physical failures of fuel supply or delivery/transportation of fuel | External | Economic | D1 | Forced - Immediate | 2016 | Gas | GG | 100 | Fossil-Steam | NPCC | Summer | 32.8 | 48 | 1 | 1 | 9130-Lack of fuel: Physical failures of fuel supply or delivery/transportation of fuel | D1-Forced - Immediate | 100-Fossil-Steam
9130 | Lack of fuel: Physical failures of fuel supply or delivery/transportation of fuel | External | Economic | D1 | Forced - Immediate | 2016 | Gas | GG | 100 | Fossil-Steam | NPCC | Summer | 35.2 | 48 | 1 | 1 | 9130-Lack of fuel: Physical failures of fuel supply or delivery/transportation of fuel | D1-Forced - Immediate | 100-Fossil-Steam
9130 | Lack of fuel: Physical failures of fuel supply or delivery/transportation of fuel | External | Economic | D1 | Forced - Immediate | 2016 | Gas | GG | 100 | Fossil-Steam | NPCC | Summer | 178.5 | 90 | 1 | 1 | 9130-Lack of fuel: Physical failures of fuel supply or delivery/transportation of fuel | D1-Forced - Immediate | 100-Fossil-Steam
9130 | Lack of fuel: Physical failures of fuel supply or delivery/transportation of fuel | External | Economic | D1 | Forced - Immediate | 2016 | Gas | GG | 100 | Fossil-Steam | NPCC | Summer | 187.5 | 45 | 1 | 1 | 9130-Lack of fuel: Physical failures of fuel supply or delivery/transportation of fuel | D1-Forced - Immediate | 100-Fossil-Steam
9130 | Lack of fuel: Physical failures of fuel supply or delivery/transportation of fuel | External | Economic | D1 | Forced - Immediate | 2016 | Gas | GG | 100 | Fossil-Steam | SERC | Summer | 1822.9266 | 54.2 | 1 | 1 | 9130-Lack of fuel: Physical failures of fuel supply or delivery/transportation of fuel | D1-Forced - Immediate | 100-Fossil-Steam
9130 | Lack of fuel: Physical failures of fuel supply or delivery/transportation of fuel | External | Economic | U1 | Forced - Immediate | 2016 | Coal | CC | 100 | Fossil-Steam | MRO | Winter | 829.5 | 21 | 2 | 2 | 9130-Lack of fuel: Physical failures of fuel supply or delivery/transportation of fuel | U1-Forced - Immediate | 100-Fossil-Steam
9130 | Lack of fuel: Physical failures of fuel supply or delivery/transportation of fuel | External | Economic | U1 | Forced - Immediate | 2016 | Coal | CC | 100 | Fossil-Steam | MRO | Winter | 2212 | 56 | 1 | 1 | 9130-Lack of fuel: Physical failures of fuel supply or delivery/transportation of fuel | U1-Forced - Immediate | 100-Fossil-Steam
9130 | Lack of fuel: Physical failures of fuel supply or delivery/transportation of fuel | External | Economic | U1 | Forced - Immediate | 2016 | Coal | CC | 100 | Fossil-Steam | MRO | Winter | 6833.7996 | 564 | 1 | 1 | 9130-Lack of fuel: Physical failures of fuel supply or delivery/transportation of fuel | U1-Forced - Immediate | 100-Fossil-Steam
9130 | Lack of fuel: Physical failures of fuel supply or delivery/transportation of fuel | External | Economic | U1 | Forced - Immediate | 2016 | Oil | DI | 100 | Fossil-Steam | RFC | Off-Peak | 33320 | 595 | 1 | 1 | 9130-Lack of fuel: Physical failures of fuel supply or delivery/transportation of fuel | U1-Forced - Immediate | 100-Fossil-Steam
9130 | Lack of fuel: Physical failures of fuel supply or delivery/transportation of fuel | External | Economic | U1 | Forced - Immediate | 2016 | Oil | DI | 100 | Fossil-Steam | RFC | Winter | 27274.98 | 585.3 | 1 | 1 | 9130-Lack of fuel: Physical failures of fuel supply or delivery/transportation of fuel | U1-Forced - Immediate | 100-Fossil-Steam
9130 | Lack of fuel: Physical failures of fuel supply or delivery/transportation of fuel | External | Economic | D1 | Forced - Immediate | 2016 | Gas | GG | 100 | Fossil-Steam | NPCC | Summer | 16 | 40 | 1 | 1 | 9130-Lack of fuel: Physical failures of fuel supply or delivery/transportation of fuel | D1-Forced - Immediate | 100-Fossil-Steam
9130 | Lack of fuel: Physical failures of fuel supply or delivery/transportation of fuel | External | Economic | D1 | Forced - Immediate | 2016 | Gas | GG | 100 | Fossil-Steam | NPCC | Summer | 29 | 30 | 1 | 1 | 9130-Lack of fuel: Physical failures of fuel supply or delivery/transportation of fuel | D1-Forced - Immediate | 100-Fossil-Steam
9130 | Lack of fuel: Physical failures of fuel supply or delivery/transportation of fuel | External | Economic | D1 | Forced - Immediate | 2016 | Gas | GG | 100 | Fossil-Steam | NPCC | Summer | 49.1666 | 50 | 1 | 1 | 9130-Lack of fuel: Physical failures of fuel supply or delivery/transportation of fuel | D1-Forced - Immediate | 100-Fossil-Steam
9130 | Lack of fuel: Physical failures of fuel supply or delivery/transportation of fuel | External | Economic | D1 | Forced - Immediate | 2016 | Gas | GG | 100 | Fossil-Steam | NPCC | Summer | 169.7499 | 105 | 1 | 1 | 9130-Lack of fuel: Physical failures of fuel supply or delivery/transportation of fuel | D1-Forced - Immediate | 100-Fossil-Steam
9130 | Lack of fuel: Physical failures of fuel supply or delivery/transportation of fuel | External | Economic | D1 | Forced - Immediate | 2016 | Gas | GG | 100 | Fossil-Steam | NPCC | Summer | 186.0833 | 55 | 1 | 1 | 9130-Lack of fuel: Physical failures of fuel supply or delivery/transportation of fuel | D1-Forced - Immediate | 100-Fossil-Steam
9130 | Lack of fuel: Physical failures of fuel supply or delivery/transportation of fuel | External | Economic | D1 | Forced - Immediate | 2016 | Gas | GG | 100 | Fossil-Steam | NPCC | Summer | 222.8333 | 70 | 1 | 1 | 9130-Lack of fuel: Physical failures of fuel supply or delivery/transportation of fuel | D1-Forced - Immediate | 100-Fossil-Steam
9130 | Lack of fuel: Physical failures of fuel supply or delivery/transportation of fuel | External | Economic | D1 | Forced - Immediate | 2016 | Gas | GG | 100 | Fossil-Steam | NPCC | Summer | 464 | 145 | 1 | 1 | 9130-Lack of fuel: Physical failures of fuel supply or delivery/transportation of fuel | D1-Forced - Immediate | 100-Fossil-Steam
9130 | Lack of fuel: Physical failures of fuel supply or delivery/transportation of fuel | External | Economic | D1 | Forced - Immediate | 2016 | Gas | GG | 100 | Fossil-Steam | NPCC | Summer | 508.6666 | 70 | 1 | 1 | 9130-Lack of fuel: Physical failures of fuel supply or delivery/transportation of fuel | D1-Forced - Immediate | 100-Fossil-Steam
9130 | Lack of fuel: Physical failures of fuel supply or delivery/transportation of fuel | External | Economic | U1 | Forced - Immediate | 2016 | Coal | CC | 100 | Fossil-Steam | MRO | Winter | 3831.5 | 97 | 1 | 1 | 9130-Lack of fuel: Physical failures of fuel supply or delivery/transportation of fuel | U1-Forced - Immediate | 100-Fossil-Steam
9130 | Lack of fuel: Physical failures of fuel supply or delivery/transportation of fuel | External | Economic | U1 | Forced - Immediate | 2016 | Gas | GG | 100 | Fossil-Steam | TRE | Off-Peak | 5755.9999 | 240 | 1 | 1 | 9130-Lack of fuel: Physical failures of fuel supply or delivery/transportation of fuel | U1-Forced - Immediate | 100-Fossil-Steam
9130 | Lack of fuel: Physical failures of fuel supply or delivery/transportation of fuel | External | Economic | U1 | Forced - Immediate | 2016 | Gas | GG | 100 | Fossil-Steam | MRO | Summer | 147853 | 60 | 1 | 1 | 9130-Lack of fuel: Physical failures of fuel supply or delivery/transportation of fuel | U1-Forced - Immediate | 100-Fossil-Steam
9130 | Lack of fuel: Physical failures of fuel supply or delivery/transportation of fuel | External | Economic | D1 | Forced - Immediate | 2016 | Coal | LI | 100 | Fossil-Steam | TRE | Summer | 738.9 | 295.56 | 1 | 1 | 9130-Lack of fuel: Physical failures of fuel supply or delivery/transportation of fuel | D1-Forced - Immediate | 100-Fossil-Steam
9130 | Lack of fuel: Physical failures of fuel supply or delivery/transportation of fuel | External | Economic | D1 | Forced - Immediate | 2016 | Gas | GG | 100 | Fossil-Steam | NPCC | Summer | 7.5 | 25 | 1 | 1 | 9130-Lack of fuel: Physical failures of fuel supply or delivery/transportation of fuel | D1-Forced - Immediate | 100-Fossil-Steam
9130 | Lack of fuel: Physical failures of fuel supply or delivery/transportation of fuel | External | Economic | D1 | Forced - Immediate | 2016 | Gas | GG | 100 | Fossil-Steam | NPCC | Summer | 17.3333 | 40 | 1 | 1 | 9130-Lack of fuel: Physical failures of fuel supply or delivery/transportation of fuel | D1-Forced - Immediate | 100-Fossil-Steam
9130 | Lack of fuel: Physical failures of fuel supply or delivery/transportation of fuel | External | Economic | D1 | Forced - Immediate | 2016 | Gas | GG | 100 | Fossil-Steam | NPCC | Summer | 25.3333 | 40 | 1 | 1 | 9130-Lack of fuel: Physical failures of fuel supply or delivery/transportation of fuel | D1-Forced - Immediate | 100-Fossil-Steam
9130 | Lack of fuel: Physical failures of fuel supply or delivery/transportation of fuel | External | Economic | D1 | Forced - Immediate | 2016 | Gas | GG | 100 | Fossil-Steam | WECC | Summer | 268.75 | 125 | 1 | 1 | 9130-Lack of fuel: Physical failures of fuel supply or delivery/transportation of fuel | D1-Forced - Immediate | 100-Fossil-Steam
9130 | Lack of fuel: Physical failures of fuel supply or delivery/transportation of fuel | External | Economic | D1 | Forced - Immediate | 2016 | Gas | GG | 100 | Fossil-Steam | NPCC | Summer | 368.65 | 73 | 1 | 1 | 9130-Lack of fuel: Physical failures of fuel supply or delivery/transportation of fuel | D1-Forced - Immediate | 100-Fossil-Steam
9130 | Lack of fuel: Physical failures of fuel supply or delivery/transportation of fuel | External | Economic | U1 | Forced - Immediate | 2016 | Coal | CC | 100 | Fossil-Steam | RFC | Off-Peak | 68126.1999 | 318 | 1 | 1 | 9130-Lack of fuel: Physical failures of fuel supply or delivery/transportation of fuel | U1-Forced - Immediate | 100-Fossil-Steam
9130 | Lack of fuel: Physical failures of fuel supply or delivery/transportation of fuel | External | Economic | U1 | Forced - Immediate | 2016 | Gas | GG | 100 | Fossil-Steam | SERC | Summer | 6318.6931 | 331.4 | 1 | 1 | 9130-Lack of fuel: Physical failures of fuel supply or delivery/transportation of fuel | U1-Forced - Immediate | 100-Fossil-Steam
9130 | Lack of fuel: Physical failures of fuel supply or delivery/transportation of fuel | External | Economic | D1 | Forced - Immediate | 2016 | Gas | GG | 100 | Fossil-Steam | NPCC | Summer | 2.6667 | 20 | 1 | 1 | 9130-Lack of fuel: Physical failures of fuel supply or delivery/transportation of fuel | D1-Forced - Immediate | 100-Fossil-Steam
9130 | Lack of fuel: Physical failures of fuel supply or delivery/transportation of fuel | External | Economic | D1 | Forced - Immediate | 2016 | Gas | GG | 100 | Fossil-Steam | NPCC | Summer | 20.8 | 48 | 1 | 1 | 9130-Lack of fuel: Physical failures of fuel supply or delivery/transportation of fuel | D1-Forced - Immediate | 100-Fossil-Steam
9130 | Lack of fuel: Physical failures of fuel supply or delivery/transportation of fuel | External | Economic | D1 | Forced - Immediate | 2016 | Gas | GG | 100 | Fossil-Steam | NPCC | Summer | 41.25 | 55 | 1 | 1 | 9130-Lack of fuel: Physical failures of fuel supply or delivery/transportation of fuel | D1-Forced - Immediate | 100-Fossil-Steam
9130 | Lack of fuel: Physical failures of fuel supply or delivery/transportation of fuel | External | Economic | D1 | Forced - Immediate | 2016 | Gas | GG | 100 | Fossil-Steam | WECC | Summer | 281.534 | 127.97 | 1 | 1 | 9130-Lack of fuel: Physical failures of fuel supply or delivery/transportation of fuel | D1-Forced - Immediate | 100-Fossil-Steam
9130 | Lack of fuel: Physical failures of fuel supply or delivery/transportation of fuel | External | Economic | D1 | Forced - Immediate | 2016 | Gas | GG | 100 | Fossil-Steam | NPCC | Winter | 42 | 70 | 1 | 1 | 9130-Lack of fuel: Physical failures of fuel supply or delivery/transportation of fuel | D1-Forced - Immediate | 100-Fossil-Steam
9130 | Lack of fuel: Physical failures of fuel supply or delivery/transportation of fuel | External | Economic | D2 | Forced - Delayed | 2016 | Coal | LI | 100 | Fossil-Steam | TRE | Summer | 368.667 | 94.53 | 1 | 1 | 9130-Lack of fuel: Physical failures of fuel supply or delivery/transportation of fuel | D2-Forced - Delayed | 100-Fossil-Steam
9130 | Lack of fuel: Physical failures of fuel supply or delivery/transportation of fuel | External | Economic | U1 | Forced - Immediate | 2016 | Coal | CC | 100 | Fossil-Steam | MRO | Winter | 1619.5 | 41 | 1 | 1 | 9130-Lack of fuel: Physical failures of fuel supply or delivery/transportation of fuel | U1-Forced - Immediate | 100-Fossil-Steam
9130 | Lack of fuel: Physical failures of fuel supply or delivery/transportation of fuel | External | Economic | U1 | Forced - Immediate | 2016 | Gas | GG | 100 | Fossil-Steam | TRE | Off-Peak | 34554 | 390 | 1 | 1 | 9130-Lack of fuel: Physical failures of fuel supply or delivery/transportation of fuel | U1-Forced - Immediate | 100-Fossil-Steam
9130 | Lack of fuel: Physical failures of fuel supply or delivery/transportation of fuel | External | Economic | U1 | Forced - Immediate | 2016 | Gas | GG | 100 | Fossil-Steam | NPCC | Summer | 5496.1666 | 245 | 1 | 1 | 9130-Lack of fuel: Physical failures of fuel supply or delivery/transportation of fuel | U1-Forced - Immediate | 100-Fossil-Steam
9130 | Lack of fuel: Physical failures of fuel supply or delivery/transportation of fuel | External | Economic | U1 | Forced - Immediate | 2016 | Oil | DI | 100 | Fossil-Steam | RFC | Off-Peak | 40483.2496 | 585.3 | 1 | 1 | 9130-Lack of fuel: Physical failures of fuel supply or delivery/transportation of fuel | U1-Forced - Immediate | 100-Fossil-Steam
9130 | Lack of fuel: Physical failures of fuel supply or delivery/transportation of fuel | External | Economic | U1 | Forced - Immediate | 2016 | Oil | DI | 100 | Fossil-Steam | RFC | Off-Peak | 41154.1663 | 595 | 1 | 1 | 9130-Lack of fuel: Physical failures of fuel supply or delivery/transportation of fuel | U1-Forced - Immediate | 100-Fossil-Steam
9130 | Lack of fuel: Physical failures of fuel supply or delivery/transportation of fuel | External | Economic | D1 | Forced - Immediate | 2016 | Gas | GG | 100 | Fossil-Steam | NPCC | Summer | 10 | 30 | 1 | 1 | 9130-Lack of fuel: Physical failures of fuel supply or delivery/transportation of fuel | D1-Forced - Immediate | 100-Fossil-Steam
9130 | Lack of fuel: Physical failures of fuel supply or delivery/transportation of fuel | External | Economic | D1 | Forced - Immediate | 2016 | Gas | GG | 100 | Fossil-Steam | NPCC | Summer | 26 | 30 | 1 | 1 | 9130-Lack of fuel: Physical failures of fuel supply or delivery/transportation of fuel | D1-Forced - Immediate | 100-Fossil-Steam
9130 | Lack of fuel: Physical failures of fuel supply or delivery/transportation of fuel | External | Economic | D1 | Forced - Immediate | 2016 | Gas | GG | 100 | Fossil-Steam | NPCC | Summer | 34.5 | 9 | 1 | 1 | 9130-Lack of fuel: Physical failures of fuel supply or delivery/transportation of fuel | D1-Forced - Immediate | 100-Fossil-Steam
9130 | Lack of fuel: Physical failures of fuel supply or delivery/transportation of fuel | External | Economic | D1 | Forced - Immediate | 2016 | Gas | GG | 100 | Fossil-Steam | NPCC | Summer | 184.8667 | 47 | 1 | 1 | 9130-Lack of fuel: Physical failures of fuel supply or delivery/transportation of fuel | D1-Forced - Immediate | 100-Fossil-Steam
9130 | Lack of fuel: Physical failures of fuel supply or delivery/transportation of fuel | External | Economic | D1 | Forced - Immediate | 2016 | Gas | GG | 100 | Fossil-Steam | SERC | Summer | 272.5666 | 44.2 | 1 | 1 | 9130-Lack of fuel: Physical failures of fuel supply or delivery/transportation of fuel | D1-Forced - Immediate | 100-Fossil-Steam
9130 | Lack of fuel: Physical failures of fuel supply or delivery/transportation of fuel | External | Economic | U1 | Forced - Immediate | 2016 | Gas | GG | 100 | Fossil-Steam | SERC | Summer | 1430 | 520 | 1 | 1 | 9130-Lack of fuel: Physical failures of fuel supply or delivery/transportation of fuel | U1-Forced - Immediate | 100-Fossil-Steam
9130 | Lack of fuel: Physical failures of fuel supply or delivery/transportation of fuel | External | Economic | U1 | Forced - Immediate | 2016 | Gas | GG | 100 | Fossil-Steam | NPCC | Winter | 6529.6665 | 190 | 1 | 1 | 9130-Lack of fuel: Physical failures of fuel supply or delivery/transportation of fuel | U1-Forced - Immediate | 100-Fossil-Steam
9130 | Lack of fuel: Physical failures of fuel supply or delivery/transportation of fuel | External | Economic | U1 | Forced - Immediate | 2016 | Oil | DI | 100 | Fossil-Steam | RFC | Winter | 27727 | 595 | 1 | 1 | 9130-Lack of fuel: Physical failures of fuel supply or delivery/transportation of fuel | U1-Forced - Immediate | 100-Fossil-Steam
9130 | Lack of fuel: Physical failures of fuel supply or delivery/transportation of fuel | External | Economic | D1 | Forced - Immediate | 2016 | Gas | GG | 100 | Fossil-Steam | NPCC | Summer | 18.3333 | 10 | 1 | 1 | 9130-Lack of fuel: Physical failures of fuel supply or delivery/transportation of fuel | D1-Forced - Immediate | 100-Fossil-Steam
9130 | Lack of fuel: Physical failures of fuel supply or delivery/transportation of fuel | External | Economic | D1 | Forced - Immediate | 2016 | Gas | GG | 100 | Fossil-Steam | NPCC | Summer | 31.6667 | 50 | 1 | 1 | 9130-Lack of fuel: Physical failures of fuel supply or delivery/transportation of fuel | D1-Forced - Immediate | 100-Fossil-Steam
9130 | Lack of fuel: Physical failures of fuel supply or delivery/transportation of fuel | External | Economic | D1 | Forced - Immediate | 2016 | Gas | GG | 100 | Fossil-Steam | NPCC | Summer | 48 | 20 | 1 | 1 | 9130-Lack of fuel: Physical failures of fuel supply or delivery/transportation of fuel | D1-Forced - Immediate | 100-Fossil-Steam
9130 | Lack of fuel: Physical failures of fuel supply or delivery/transportation of fuel | External | Economic | D1 | Forced - Immediate | 2016 | Gas | GG | 100 | Fossil-Steam | NPCC | Summer | 157.25 | 85 | 1 | 1 | 9130-Lack of fuel: Physical failures of fuel supply or delivery/transportation of fuel | D1-Forced - Immediate | 100-Fossil-Steam
9130 | Lack of fuel: Physical failures of fuel supply or delivery/transportation of fuel | External | Economic | U1 | Forced - Immediate | 2016 | Gas | GG | 100 | Fossil-Steam | SERC | Summer | 4489.283 | 521 | 1 | 1 | 9130-Lack of fuel: Physical failures of fuel supply or delivery/transportation of fuel | U1-Forced - Immediate | 100-Fossil-Steam
9130 | Lack of fuel: Physical failures of fuel supply or delivery/transportation of fuel | External | Economic | U1 | Forced - Immediate | 2016 | Oil | DI | 100 | Fossil-Steam | RFC | Summer | 96390 | 595 | 1 | 1 | 9130-Lack of fuel: Physical failures of fuel supply or delivery/transportation of fuel | U1-Forced - Immediate | 100-Fossil-Steam
9130 | Lack of fuel: Physical failures of fuel supply or delivery/transportation of fuel | External | Economic | D1 | Forced - Immediate | 2016 | Coal | CC | 100 | Fossil-Steam | SERC | Winter | 16 | 8 | 1 | 1 | 9130-Lack of fuel: Physical failures of fuel supply or delivery/transportation of fuel | D1-Forced - Immediate | 100-Fossil-Steam
9130 | Lack of fuel: Physical failures of fuel supply or delivery/transportation of fuel | External | Economic | D1 | Forced - Immediate | 2016 | Gas | GG | 100 | Fossil-Steam | TRE | Off-Peak | 123.75 | 45 | 1 | 1 | 9130-Lack of fuel: Physical failures of fuel supply or delivery/transportation of fuel | D1-Forced - Immediate | 100-Fossil-Steam
9130 | Lack of fuel: Physical failures of fuel supply or delivery/transportation of fuel | External | Economic | D1 | Forced - Immediate | 2016 | Gas | GG | 100 | Fossil-Steam | NPCC | Summer | 6.3 | 54 | 1 | 1 | 9130-Lack of fuel: Physical failures of fuel supply or delivery/transportation of fuel | D1-Forced - Immediate | 100-Fossil-Steam
9130 | Lack of fuel: Physical failures of fuel supply or delivery/transportation of fuel | External | Economic | D1 | Forced - Immediate | 2016 | Gas | GG | 100 | Fossil-Steam | NPCC | Summer | 11.3333 | 40 | 1 | 1 | 9130-Lack of fuel: Physical failures of fuel supply or delivery/transportation of fuel | D1-Forced - Immediate | 100-Fossil-Steam
9130 | Lack of fuel: Physical failures of fuel supply or delivery/transportation of fuel | External | Economic | U1 | Forced - Immediate | 2016 | Coal | CC | 100 | Fossil-Steam | SERC | Off-Peak | 1173.3331 | 550 | 1 | 1 | 9130-Lack of fuel: Physical failures of fuel supply or delivery/transportation of fuel | U1-Forced - Immediate | 100-Fossil-Steam
9130 | Lack of fuel: Physical failures of fuel supply or delivery/transportation of fuel | External | Economic | D1 | Forced - Immediate | 2016 | Gas | GG | 300 | Gas Turbine/Jet Engine (Simple Cycle Operation) | MRO | Winter | 1338.8667 | 14 | 1 | 1 | 9130-Lack of fuel: Physical failures of fuel supply or delivery/transportation of fuel | D1-Forced - Immediate | 300-Gas Turbine/Jet Engine (Simple Cycle Operation)
9130 | Lack of fuel: Physical failures of fuel supply or delivery/transportation of fuel | External | Economic | D3 | Forced - Postponed | 2016 | Gas | GG | 300 | Gas Turbine/Jet Engine (Simple Cycle Operation) | MRO | Winter | 0.13333 | 8 | 1 | 1 | 9130-Lack of fuel: Physical failures of fuel supply or delivery/transportation of fuel | D3-Forced - Postponed | 300-Gas Turbine/Jet Engine (Simple Cycle Operation)
9130 | Lack of fuel: Physical failures of fuel supply or delivery/transportation of fuel | External | Economic | D3 | Forced - Postponed | 2016 | Gas | GG | 300 | Gas Turbine/Jet Engine (Simple Cycle Operation) | MRO | Winter | 0.24999 | 15 | 1 | 1 | 9130-Lack of fuel: Physical failures of fuel supply or delivery/transportation of fuel | D3-Forced - Postponed | 300-Gas Turbine/Jet Engine (Simple Cycle Operation)
9130 | Lack of fuel: Physical failures of fuel supply or delivery/transportation of fuel | External | Economic | D3 | Forced - Postponed | 2016 | Gas | GG | 300 | Gas Turbine/Jet Engine (Simple Cycle Operation) | MRO | Winter | 0.43332 | 26 | 1 | 1 | 9130-Lack of fuel: Physical failures of fuel supply or delivery/transportation of fuel | D3-Forced - Postponed | 300-Gas Turbine/Jet Engine (Simple Cycle Operation)
9130 | Lack of fuel: Physical failures of fuel supply or delivery/transportation of fuel | External | Economic | D3 | Forced - Postponed | 2016 | Gas | GG | 300 | Gas Turbine/Jet Engine (Simple Cycle Operation) | MRO | Winter | 3480 | 29 | 1 | 1 | 9130-Lack of fuel: Physical failures of fuel supply or delivery/transportation of fuel | D3-Forced - Postponed | 300-Gas Turbine/Jet Engine (Simple Cycle Operation)
9130 | Lack of fuel: Physical failures of fuel supply or delivery/transportation of fuel | External | Economic | SF | Startup Failure | 2016 | Gas | GG | 300 | Gas Turbine/Jet Engine (Simple Cycle Operation) | RFC | Winter | 621.9666 | 94 | 1 | 1 | 9130-Lack of fuel: Physical failures of fuel supply or delivery/transportation of fuel | SF-Startup Failure | 300-Gas Turbine/Jet Engine (Simple Cycle Operation)
9130 | Lack of fuel: Physical failures of fuel supply or delivery/transportation of fuel | External | Economic | U1 | Forced - Immediate | 2016 | Gas | GG | 300 | Gas Turbine/Jet Engine (Simple Cycle Operation) | SERC | Off-Peak | 40 | 80 | 3 | 3 | 9130-Lack of fuel: Physical failures of fuel supply or delivery/transportation of fuel | U1-Forced - Immediate | 300-Gas Turbine/Jet Engine (Simple Cycle Operation)
9130 | Lack of fuel: Physical failures of fuel supply or delivery/transportation of fuel | External | Economic | U1 | Forced - Immediate | 2016 | Gas | GG | 300 | Gas Turbine/Jet Engine (Simple Cycle Operation) | RFC | Off-Peak | 58.9999 | 177 | 1 | 1 | 9130-Lack of fuel: Physical failures of fuel supply or delivery/transportation of fuel | U1-Forced - Immediate | 300-Gas Turbine/Jet Engine (Simple Cycle Operation)
9130 | Lack of fuel: Physical failures of fuel supply or delivery/transportation of fuel | External | Economic | U1 | Forced - Immediate | 2016 | Gas | GG | 300 | Gas Turbine/Jet Engine (Simple Cycle Operation) | MRO | Off-Peak | 6612.9 | 67 | 1 | 1 | 9130-Lack of fuel: Physical failures of fuel supply or delivery/transportation of fuel | U1-Forced - Immediate | 300-Gas Turbine/Jet Engine (Simple Cycle Operation)
9130 | Lack of fuel: Physical failures of fuel supply or delivery/transportation of fuel | External | Economic | U1 | Forced - Immediate | 2016 | Gas | GG | 300 | Gas Turbine/Jet Engine (Simple Cycle Operation) | SERC | Summer | 16.5 | 45 | 1 | 1 | 9130-Lack of fuel: Physical failures of fuel supply or delivery/transportation of fuel | U1-Forced - Immediate | 300-Gas Turbine/Jet Engine (Simple Cycle Operation)
9130 | Lack of fuel: Physical failures of fuel supply or delivery/transportation of fuel | External | Economic | U1 | Forced - Immediate | 2016 | Gas | GG | 300 | Gas Turbine/Jet Engine (Simple Cycle Operation) | WECC | Summer | 48.8 | 48 | 2 | 2 | 9130-Lack of fuel: Physical failures of fuel supply or delivery/transportation of fuel | U1-Forced - Immediate | 300-Gas Turbine/Jet Engine (Simple Cycle Operation)
9130 | Lack of fuel: Physical failures of fuel supply or delivery/transportation of fuel | External | Economic | U1 | Forced - Immediate | 2016 | Gas | GG | 300 | Gas Turbine/Jet Engine (Simple Cycle Operation) | SERC | Summer | 132.3 | 19.6 | 3 | 3 | 9130-Lack of fuel: Physical failures of fuel supply or delivery/transportation of fuel | U1-Forced - Immediate | 300-Gas Turbine/Jet Engine (Simple Cycle Operation)
9130 | Lack of fuel: Physical failures of fuel supply or delivery/transportation of fuel | External | Economic | U1 | Forced - Immediate | 2016 | Gas | GG | 300 | Gas Turbine/Jet Engine (Simple Cycle Operation) | WECC | Winter | 7.1333 | 53.5 | 1 | 1 | 9130-Lack of fuel: Physical failures of fuel supply or delivery/transportation of fuel | U1-Forced - Immediate | 300-Gas Turbine/Jet Engine (Simple Cycle Operation)
9130 | Lack of fuel: Physical failures of fuel supply or delivery/transportation of fuel | External | Economic | U1 | Forced - Immediate | 2016 | Gas | GG | 300 | Gas Turbine/Jet Engine (Simple Cycle Operation) | SERC | Winter | 796.5 | 59 | 2 | 2 | 9130-Lack of fuel: Physical failures of fuel supply or delivery/transportation of fuel | U1-Forced - Immediate | 300-Gas Turbine/Jet Engine (Simple Cycle Operation)
9130 | Lack of fuel: Physical failures of fuel supply or delivery/transportation of fuel | External | Economic | U1 | Forced - Immediate | 2016 | Gas | GG | 300 | Gas Turbine/Jet Engine (Simple Cycle Operation) | MRO | Winter | 948 | 158 | 1 | 3 | 9130-Lack of fuel: Physical failures of fuel supply or delivery/transportation of fuel | U1-Forced - Immediate | 300-Gas Turbine/Jet Engine (Simple Cycle Operation)
9130 | Lack of fuel: Physical failures of fuel supply or delivery/transportation of fuel | External | Economic | U1 | Forced - Immediate | 2016 | Gas | GG | 300 | Gas Turbine/Jet Engine (Simple Cycle Operation) | SERC | Winter | 985.0333 | 58 | 1 | 4 | 9130-Lack of fuel: Physical failures of fuel supply or delivery/transportation of fuel | U1-Forced - Immediate | 300-Gas Turbine/Jet Engine (Simple Cycle Operation)
9130 | Lack of fuel: Physical failures of fuel supply or delivery/transportation of fuel | External | Economic | U1 | Forced - Immediate | 2016 | Gas | GG | 300 | Gas Turbine/Jet Engine (Simple Cycle Operation) | SERC | Winter | 1019 | 60 | 1 | 10 | 9130-Lack of fuel: Physical failures of fuel supply or delivery/transportation of fuel | U1-Forced - Immediate | 300-Gas Turbine/Jet Engine (Simple Cycle Operation)
9130 | Lack of fuel: Physical failures of fuel supply or delivery/transportation of fuel | External | Economic | U1 | Forced - Immediate | 2016 | Gas | GG | 300 | Gas Turbine/Jet Engine (Simple Cycle Operation) | SERC | Winter | 1036 | 60 | 1 | 1 | 9130-Lack of fuel: Physical failures of fuel supply or delivery/transportation of fuel | U1-Forced - Immediate | 300-Gas Turbine/Jet Engine (Simple Cycle Operation)
9130 | Lack of fuel: Physical failures of fuel supply or delivery/transportation of fuel | External | Economic | U1 | Forced - Immediate | 2016 | Gas | GG | 300 | Gas Turbine/Jet Engine (Simple Cycle Operation) | SERC | Winter | 1090.4833 | 91 | 1 | 1 | 9130-Lack of fuel: Physical failures of fuel supply or delivery/transportation of fuel | U1-Forced - Immediate | 300-Gas Turbine/Jet Engine (Simple Cycle Operation)
9130 | Lack of fuel: Physical failures of fuel supply or delivery/transportation of fuel | External | Economic | U1 | Forced - Immediate | 2016 | Gas | GG | 300 | Gas Turbine/Jet Engine (Simple Cycle Operation) | SERC | Winter | 1132.5666 | 61 | 1 | 1 | 9130-Lack of fuel: Physical failures of fuel supply or delivery/transportation of fuel | U1-Forced - Immediate | 300-Gas Turbine/Jet Engine (Simple Cycle Operation)
9130 | Lack of fuel: Physical failures of fuel supply or delivery/transportation of fuel | External | Economic | U1 | Forced - Immediate | 2016 | Gas | GG | 300 | Gas Turbine/Jet Engine (Simple Cycle Operation) | MRO | Winter | 1650 | 50 | 2 | 2 | 9130-Lack of fuel: Physical failures of fuel supply or delivery/transportation of fuel | U1-Forced - Immediate | 300-Gas Turbine/Jet Engine (Simple Cycle Operation)
9130 | Lack of fuel: Physical failures of fuel supply or delivery/transportation of fuel | External | Economic | U1 | Forced - Immediate | 2016 | Gas | GG | 300 | Gas Turbine/Jet Engine (Simple Cycle Operation) | SERC | Winter | 2352.0833 | 125 | 1 | 1 | 9130-Lack of fuel: Physical failures of fuel supply or delivery/transportation of fuel | U1-Forced - Immediate | 300-Gas Turbine/Jet Engine (Simple Cycle Operation)
9130 | Lack of fuel: Physical failures of fuel supply or delivery/transportation of fuel | External | Economic | U1 | Forced - Immediate | 2016 | Gas | GG | 300 | Gas Turbine/Jet Engine (Simple Cycle Operation) | SERC | Winter | 3268 | 190 | 2 | 2 | 9130-Lack of fuel: Physical failures of fuel supply or delivery/transportation of fuel | U1-Forced - Immediate | 300-Gas Turbine/Jet Engine (Simple Cycle Operation)
9130 | Lack of fuel: Physical failures of fuel supply or delivery/transportation of fuel | External | Economic | U1 | Forced - Immediate | 2016 | Gas | GG | 300 | Gas Turbine/Jet Engine (Simple Cycle Operation) | MRO | Winter | 4165.2 | 78 | 1 | 1 | 9130-Lack of fuel: Physical failures of fuel supply or delivery/transportation of fuel | U1-Forced - Immediate | 300-Gas Turbine/Jet Engine (Simple Cycle Operation)
9130 | Lack of fuel: Physical failures of fuel supply or delivery/transportation of fuel | External | Economic | U1 | Forced - Immediate | 2016 | Gas | GG | 300 | Gas Turbine/Jet Engine (Simple Cycle Operation) | SERC | Winter | 4776.3 | 58 | 1 | 1 | 9130-Lack of fuel: Physical failures of fuel supply or delivery/transportation of fuel | U1-Forced - Immediate | 300-Gas Turbine/Jet Engine (Simple Cycle Operation)
9130 | Lack of fuel: Physical failures of fuel supply or delivery/transportation of fuel | External | Economic | U1 | Forced - Immediate | 2016 | Gas | GG | 300 | Gas Turbine/Jet Engine (Simple Cycle Operation) | MRO | Winter | 5456.1 | 78 | 1 | 1 | 9130-Lack of fuel: Physical failures of fuel supply or delivery/transportation of fuel | U1-Forced - Immediate | 300-Gas Turbine/Jet Engine (Simple Cycle Operation)
9130 | Lack of fuel: Physical failures of fuel supply or delivery/transportation of fuel | External | Economic | U1 | Forced - Immediate | 2016 | Gas | GG | 300 | Gas Turbine/Jet Engine (Simple Cycle Operation) | MRO | Winter | 6720 | 80 | 1 | 1 | 9130-Lack of fuel: Physical failures of fuel supply or delivery/transportation of fuel | U1-Forced - Immediate | 300-Gas Turbine/Jet Engine (Simple Cycle Operation)
9130 | Lack of fuel: Physical failures of fuel supply or delivery/transportation of fuel | External | Economic | U1 | Forced - Immediate | 2016 | Gas | GG | 300 | Gas Turbine/Jet Engine (Simple Cycle Operation) | SERC | Winter | 33116.7999 | 192 | 1 | 1 | 9130-Lack of fuel: Physical failures of fuel supply or delivery/transportation of fuel | U1-Forced - Immediate | 300-Gas Turbine/Jet Engine (Simple Cycle Operation)
9130 | Lack of fuel: Physical failures of fuel supply or delivery/transportation of fuel | External | Economic | U3 | Forced - Postponed | 2016 | Gas | GG | 300 | Gas Turbine/Jet Engine (Simple Cycle Operation) | MRO | Summer | 797.5666 | 71 | 3 | 3 | 9130-Lack of fuel: Physical failures of fuel supply or delivery/transportation of fuel | U3-Forced - Postponed | 300-Gas Turbine/Jet Engine (Simple Cycle Operation)
9130 | Lack of fuel: Physical failures of fuel supply or delivery/transportation of fuel | External | Economic | D1 | Forced - Immediate | 2016 | Gas | GG | 300 | Gas Turbine/Jet Engine (Simple Cycle Operation) | RFC | Winter | 189.1186 | 77.72 | 2 | 2 | 9130-Lack of fuel: Physical failures of fuel supply or delivery/transportation of fuel | D1-Forced - Immediate | 300-Gas Turbine/Jet Engine (Simple Cycle Operation)
9130 | Lack of fuel: Physical failures of fuel supply or delivery/transportation of fuel | External | Economic | D1 | Forced - Immediate | 2016 | Gas | GG | 300 | Gas Turbine/Jet Engine (Simple Cycle Operation) | MRO | Winter | 266 | 38 | 1 | 1 | 9130-Lack of fuel: Physical failures of fuel supply or delivery/transportation of fuel | D1-Forced - Immediate | 300-Gas Turbine/Jet Engine (Simple Cycle Operation)
9130 | Lack of fuel: Physical failures of fuel supply or delivery/transportation of fuel | External | Economic | U1 | Forced - Immediate | 2016 | Gas | GG | 300 | Gas Turbine/Jet Engine (Simple Cycle Operation) | RFC | Off-Peak | 56.0499 | 177 | 4 | 4 | 9130-Lack of fuel: Physical failures of fuel supply or delivery/transportation of fuel | U1-Forced - Immediate | 300-Gas Turbine/Jet Engine (Simple Cycle Operation)
9130 | Lack of fuel: Physical failures of fuel supply or delivery/transportation of fuel | External | Economic | U1 | Forced - Immediate | 2016 | Gas | GG | 300 | Gas Turbine/Jet Engine (Simple Cycle Operation) | WECC | Off-Peak | 185.3666 | 134 | 1 | 1 | 9130-Lack of fuel: Physical failures of fuel supply or delivery/transportation of fuel | U1-Forced - Immediate | 300-Gas Turbine/Jet Engine (Simple Cycle Operation)
9130 | Lack of fuel: Physical failures of fuel supply or delivery/transportation of fuel | External | Economic | U1 | Forced - Immediate | 2016 | Gas | GG | 300 | Gas Turbine/Jet Engine (Simple Cycle Operation) | RFC | Off-Peak | 518.4 | 96 | 1 | 1 | 9130-Lack of fuel: Physical failures of fuel supply or delivery/transportation of fuel | U1-Forced - Immediate | 300-Gas Turbine/Jet Engine (Simple Cycle Operation)
9130 | Lack of fuel: Physical failures of fuel supply or delivery/transportation of fuel | External | Economic | U1 | Forced - Immediate | 2016 | Gas | GG | 300 | Gas Turbine/Jet Engine (Simple Cycle Operation) | SERC | Winter | 578.3936 | 34.09 | 1 | 1 | 9130-Lack of fuel: Physical failures of fuel supply or delivery/transportation of fuel | U1-Forced - Immediate | 300-Gas Turbine/Jet Engine (Simple Cycle Operation)
9130 | Lack of fuel: Physical failures of fuel supply or delivery/transportation of fuel | External | Economic | U1 | Forced - Immediate | 2016 | Gas | GG | 300 | Gas Turbine/Jet Engine (Simple Cycle Operation) | SERC | Winter | 768.5 | 58 | 1 | 1 | 9130-Lack of fuel: Physical failures of fuel supply or delivery/transportation of fuel | U1-Forced - Immediate | 300-Gas Turbine/Jet Engine (Simple Cycle Operation)
9130 | Lack of fuel: Physical failures of fuel supply or delivery/transportation of fuel | External | Economic | U1 | Forced - Immediate | 2016 | Gas | GG | 300 | Gas Turbine/Jet Engine (Simple Cycle Operation) | SERC | Winter | 811.0333 | 58 | 1 | 1 | 9130-Lack of fuel: Physical failures of fuel supply or delivery/transportation of fuel | U1-Forced - Immediate | 300-Gas Turbine/Jet Engine (Simple Cycle Operation)
9130 | Lack of fuel: Physical failures of fuel supply or delivery/transportation of fuel | External | Economic | U1 | Forced - Immediate | 2016 | Gas | GG | 300 | Gas Turbine/Jet Engine (Simple Cycle Operation) | SERC | Winter | 960 | 60 | 1 | 1 | 9130-Lack of fuel: Physical failures of fuel supply or delivery/transportation of fuel | U1-Forced - Immediate | 300-Gas Turbine/Jet Engine (Simple Cycle Operation)
9130 | Lack of fuel: Physical failures of fuel supply or delivery/transportation of fuel | External | Economic | U1 | Forced - Immediate | 2016 | Gas | GG | 300 | Gas Turbine/Jet Engine (Simple Cycle Operation) | SERC | Winter | 1026.8333 | 61 | 1 | 1 | 9130-Lack of fuel: Physical failures of fuel supply or delivery/transportation of fuel | U1-Forced - Immediate | 300-Gas Turbine/Jet Engine (Simple Cycle Operation)
9130 | Lack of fuel: Physical failures of fuel supply or delivery/transportation of fuel | External | Economic | U1 | Forced - Immediate | 2016 | Gas | GG | 300 | Gas Turbine/Jet Engine (Simple Cycle Operation) | SERC | Winter | 2343.6 | 126 | 1 | 1 | 9130-Lack of fuel: Physical failures of fuel supply or delivery/transportation of fuel | U1-Forced - Immediate | 300-Gas Turbine/Jet Engine (Simple Cycle Operation)
9130 | Lack of fuel: Physical failures of fuel supply or delivery/transportation of fuel | External | Economic | U1 | Forced - Immediate | 2016 | Gas | GG | 300 | Gas Turbine/Jet Engine (Simple Cycle Operation) | MRO | Winter | 2623 | 43 | 1 | 1 | 9130-Lack of fuel: Physical failures of fuel supply or delivery/transportation of fuel | U1-Forced - Immediate | 300-Gas Turbine/Jet Engine (Simple Cycle Operation)
9130 | Lack of fuel: Physical failures of fuel supply or delivery/transportation of fuel | External | Economic | U1 | Forced - Immediate | 2016 | Gas | GG | 300 | Gas Turbine/Jet Engine (Simple Cycle Operation) | SERC | Winter | 3239.5 | 190 | 2 | 2 | 9130-Lack of fuel: Physical failures of fuel supply or delivery/transportation of fuel | U1-Forced - Immediate | 300-Gas Turbine/Jet Engine (Simple Cycle Operation)
9130 | Lack of fuel: Physical failures of fuel supply or delivery/transportation of fuel | External | Economic | U1 | Forced - Immediate | 2016 | Gas | GG | 300 | Gas Turbine/Jet Engine (Simple Cycle Operation) | SERC | Winter | 3593.9832 | 191 | 2 | 2 | 9130-Lack of fuel: Physical failures of fuel supply or delivery/transportation of fuel | U1-Forced - Immediate | 300-Gas Turbine/Jet Engine (Simple Cycle Operation)
9130 | Lack of fuel: Physical failures of fuel supply or delivery/transportation of fuel | External | Economic | U1 | Forced - Immediate | 2016 | Gas | GG | 300 | Gas Turbine/Jet Engine (Simple Cycle Operation) | SERC | Winter | 4582 | 58 | 1 | 1 | 9130-Lack of fuel: Physical failures of fuel supply or delivery/transportation of fuel | U1-Forced - Immediate | 300-Gas Turbine/Jet Engine (Simple Cycle Operation)
9130 | Lack of fuel: Physical failures of fuel supply or delivery/transportation of fuel | External | Economic | U1 | Forced - Immediate | 2016 | Gas | GG | 300 | Gas Turbine/Jet Engine (Simple Cycle Operation) | SERC | Winter | 11776.8333 | 190 | 2 | 2 | 9130-Lack of fuel: Physical failures of fuel supply or delivery/transportation of fuel | U1-Forced - Immediate | 300-Gas Turbine/Jet Engine (Simple Cycle Operation)
9130 | Lack of fuel: Physical failures of fuel supply or delivery/transportation of fuel | External | Economic | U2 | Forced - Delayed | 2016 | Gas | GG | 300 | Gas Turbine/Jet Engine (Simple Cycle Operation) | WECC | Summer | 2052 | 54 | 2 | 2 | 9130-Lack of fuel: Physical failures of fuel supply or delivery/transportation of fuel | U2-Forced - Delayed | 300-Gas Turbine/Jet Engine (Simple Cycle Operation)
9130 | Lack of fuel: Physical failures of fuel supply or delivery/transportation of fuel | External | Economic | D1 | Forced - Immediate | 2016 | Gas | GG | 300 | Gas Turbine/Jet Engine (Simple Cycle Operation) | MRO | Winter | 306 | 18 | 1 | 1 | 9130-Lack of fuel: Physical failures of fuel supply or delivery/transportation of fuel | D1-Forced - Immediate | 300-Gas Turbine/Jet Engine (Simple Cycle Operation)
9130 | Lack of fuel: Physical failures of fuel supply or delivery/transportation of fuel | External | Economic | D3 | Forced - Postponed | 2016 | Gas | GG | 300 | Gas Turbine/Jet Engine (Simple Cycle Operation) | MRO | Winter | 1320 | 11 | 1 | 1 | 9130-Lack of fuel: Physical failures of fuel supply or delivery/transportation of fuel | D3-Forced - Postponed | 300-Gas Turbine/Jet Engine (Simple Cycle Operation)
9130 | Lack of fuel: Physical failures of fuel supply or delivery/transportation of fuel | External | Economic | U1 | Forced - Immediate | 2016 | Gas | GG | 300 | Gas Turbine/Jet Engine (Simple Cycle Operation) | SERC | Summer | 77.0116 | 94.3 | 2 | 2 | 9130-Lack of fuel: Physical failures of fuel supply or delivery/transportation of fuel | U1-Forced - Immediate | 300-Gas Turbine/Jet Engine (Simple Cycle Operation)
9130 | Lack of fuel: Physical failures of fuel supply or delivery/transportation of fuel | External | Economic | U1 | Forced - Immediate | 2016 | Gas | GG | 300 | Gas Turbine/Jet Engine (Simple Cycle Operation) | MRO | Summer | 1322.9666 | 71 | 1 | 1 | 9130-Lack of fuel: Physical failures of fuel supply or delivery/transportation of fuel | U1-Forced - Immediate | 300-Gas Turbine/Jet Engine (Simple Cycle Operation)
9130 | Lack of fuel: Physical failures of fuel supply or delivery/transportation of fuel | External | Economic | U1 | Forced - Immediate | 2016 | Gas | GG | 300 | Gas Turbine/Jet Engine (Simple Cycle Operation) | NPCC | Winter | 27.2 | 48 | 1 | 1 | 9130-Lack of fuel: Physical failures of fuel supply or delivery/transportation of fuel | U1-Forced - Immediate | 300-Gas Turbine/Jet Engine (Simple Cycle Operation)
9130 | Lack of fuel: Physical failures of fuel supply or delivery/transportation of fuel | External | Economic | U1 | Forced - Immediate | 2016 | Gas | GG | 300 | Gas Turbine/Jet Engine (Simple Cycle Operation) | RFC | Winter | 607.8666 | 94 | 1 | 1 | 9130-Lack of fuel: Physical failures of fuel supply or delivery/transportation of fuel | U1-Forced - Immediate | 300-Gas Turbine/Jet Engine (Simple Cycle Operation)
9130 | Lack of fuel: Physical failures of fuel supply or delivery/transportation of fuel | External | Economic | U1 | Forced - Immediate | 2016 | Gas | GG | 300 | Gas Turbine/Jet Engine (Simple Cycle Operation) | RFC | Winter | 609.4333 | 94 | 1 | 1 | 9130-Lack of fuel: Physical failures of fuel supply or delivery/transportation of fuel | U1-Forced - Immediate | 300-Gas Turbine/Jet Engine (Simple Cycle Operation)
9130 | Lack of fuel: Physical failures of fuel supply or delivery/transportation of fuel | External | Economic | U1 | Forced - Immediate | 2016 | Gas | GG | 300 | Gas Turbine/Jet Engine (Simple Cycle Operation) | RFC | Winter | 656.4333 | 94 | 1 | 1 | 9130-Lack of fuel: Physical failures of fuel supply or delivery/transportation of fuel | U1-Forced - Immediate | 300-Gas Turbine/Jet Engine (Simple Cycle Operation)
9130 | Lack of fuel: Physical failures of fuel supply or delivery/transportation of fuel | External | Economic | U1 | Forced - Immediate | 2016 | Gas | GG | 300 | Gas Turbine/Jet Engine (Simple Cycle Operation) | SERC | Winter | 772.3666 | 58 | 1 | 1 | 9130-Lack of fuel: Physical failures of fuel supply or delivery/transportation of fuel | U1-Forced - Immediate | 300-Gas Turbine/Jet Engine (Simple Cycle Operation)
9130 | Lack of fuel: Physical failures of fuel supply or delivery/transportation of fuel | External | Economic | U1 | Forced - Immediate | 2016 | Gas | GG | 300 | Gas Turbine/Jet Engine (Simple Cycle Operation) | SERC | Winter | 1615.4833 | 61 | 1 | 1 | 9130-Lack of fuel: Physical failures of fuel supply or delivery/transportation of fuel | U1-Forced - Immediate | 300-Gas Turbine/Jet Engine (Simple Cycle Operation)
9130 | Lack of fuel: Physical failures of fuel supply or delivery/transportation of fuel | External | Economic | U1 | Forced - Immediate | 2016 | Gas | GG | 300 | Gas Turbine/Jet Engine (Simple Cycle Operation) | MRO | Winter | 1716 | 52 | 2 | 2 | 9130-Lack of fuel: Physical failures of fuel supply or delivery/transportation of fuel | U1-Forced - Immediate | 300-Gas Turbine/Jet Engine (Simple Cycle Operation)
9130 | Lack of fuel: Physical failures of fuel supply or delivery/transportation of fuel | External | Economic | U1 | Forced - Immediate | 2016 | Gas | GG | 300 | Gas Turbine/Jet Engine (Simple Cycle Operation) | SERC | Winter | 2139.9 | 126 | 1 | 2 | 9130-Lack of fuel: Physical failures of fuel supply or delivery/transportation of fuel | U1-Forced - Immediate | 300-Gas Turbine/Jet Engine (Simple Cycle Operation)
9130 | Lack of fuel: Physical failures of fuel supply or delivery/transportation of fuel | External | Economic | U1 | Forced - Immediate | 2016 | Gas | GG | 300 | Gas Turbine/Jet Engine (Simple Cycle Operation) | SERC | Winter | 3587.6166 | 191 | 1 | 1 | 9130-Lack of fuel: Physical failures of fuel supply or delivery/transportation of fuel | U1-Forced - Immediate | 300-Gas Turbine/Jet Engine (Simple Cycle Operation)
9130 | Lack of fuel: Physical failures of fuel supply or delivery/transportation of fuel | External | Economic | U1 | Forced - Immediate | 2016 | Gas | GG | 300 | Gas Turbine/Jet Engine (Simple Cycle Operation) | SERC | Winter | 3597.1666 | 191 | 1 | 1 | 9130-Lack of fuel: Physical failures of fuel supply or delivery/transportation of fuel | U1-Forced - Immediate | 300-Gas Turbine/Jet Engine (Simple Cycle Operation)
9130 | Lack of fuel: Physical failures of fuel supply or delivery/transportation of fuel | External | Economic | U1 | Forced - Immediate | 2016 | Gas | GG | 300 | Gas Turbine/Jet Engine (Simple Cycle Operation) | WECC | Winter | 7774.6666 | 49 | 1 | 1 | 9130-Lack of fuel: Physical failures of fuel supply or delivery/transportation of fuel | U1-Forced - Immediate | 300-Gas Turbine/Jet Engine (Simple Cycle Operation)
9130 | Lack of fuel: Physical failures of fuel supply or delivery/transportation of fuel | External | Economic | U1 | Forced - Immediate | 2016 | Gas | GG | 300 | Gas Turbine/Jet Engine (Simple Cycle Operation) | MRO | Winter | 11232 | 156 | 1 | 1 | 9130-Lack of fuel: Physical failures of fuel supply or delivery/transportation of fuel | U1-Forced - Immediate | 300-Gas Turbine/Jet Engine (Simple Cycle Operation)
9130 | Lack of fuel: Physical failures of fuel supply or delivery/transportation of fuel | External | Economic | D1 | Forced - Immediate | 2016 | Gas | GG | 300 | Gas Turbine/Jet Engine (Simple Cycle Operation) | MRO | Winter | 601.7333 | 8 | 1 | 1 | 9130-Lack of fuel: Physical failures of fuel supply or delivery/transportation of fuel | D1-Forced - Immediate | 300-Gas Turbine/Jet Engine (Simple Cycle Operation)
9130 | Lack of fuel: Physical failures of fuel supply or delivery/transportation of fuel | External | Economic | D1 | Forced - Immediate | 2016 | Gas | GG | 300 | Gas Turbine/Jet Engine (Simple Cycle Operation) | MRO | Winter | 1434.5 | 15 | 1 | 1 | 9130-Lack of fuel: Physical failures of fuel supply or delivery/transportation of fuel | D1-Forced - Immediate | 300-Gas Turbine/Jet Engine (Simple Cycle Operation)
9130 | Lack of fuel: Physical failures of fuel supply or delivery/transportation of fuel | External | Economic | U1 | Forced - Immediate | 2016 | Gas | GG | 300 | Gas Turbine/Jet Engine (Simple Cycle Operation) | WECC | Winter | 16.05 | 53.5 | 1 | 1 | 9130-Lack of fuel: Physical failures of fuel supply or delivery/transportation of fuel | U1-Forced - Immediate | 300-Gas Turbine/Jet Engine (Simple Cycle Operation)
9130 | Lack of fuel: Physical failures of fuel supply or delivery/transportation of fuel | External | Economic | U1 | Forced - Immediate | 2016 | Gas | GG | 300 | Gas Turbine/Jet Engine (Simple Cycle Operation) | SERC | Winter | 987.9333 | 58 | 1 | 1 | 9130-Lack of fuel: Physical failures of fuel supply or delivery/transportation of fuel | U1-Forced - Immediate | 300-Gas Turbine/Jet Engine (Simple Cycle Operation)
9130 | Lack of fuel: Physical failures of fuel supply or delivery/transportation of fuel | External | Economic | U1 | Forced - Immediate | 2016 | Gas | GG | 300 | Gas Turbine/Jet Engine (Simple Cycle Operation) | SERC | Winter | 997.6 | 58 | 1 | 1 | 9130-Lack of fuel: Physical failures of fuel supply or delivery/transportation of fuel | U1-Forced - Immediate | 300-Gas Turbine/Jet Engine (Simple Cycle Operation)
9130 | Lack of fuel: Physical failures of fuel supply or delivery/transportation of fuel | External | Economic | U1 | Forced - Immediate | 2016 | Gas | GG | 300 | Gas Turbine/Jet Engine (Simple Cycle Operation) | SERC | Winter | 1035.9833 | 61 | 1 | 3 | 9130-Lack of fuel: Physical failures of fuel supply or delivery/transportation of fuel | U1-Forced - Immediate | 300-Gas Turbine/Jet Engine (Simple Cycle Operation)
9130 | Lack of fuel: Physical failures of fuel supply or delivery/transportation of fuel | External | Economic | U1 | Forced - Immediate | 2016 | Gas | GG | 300 | Gas Turbine/Jet Engine (Simple Cycle Operation) | SERC | Winter | 2132.8 | 124 | 1 | 1 | 9130-Lack of fuel: Physical failures of fuel supply or delivery/transportation of fuel | U1-Forced - Immediate | 300-Gas Turbine/Jet Engine (Simple Cycle Operation)
9130 | Lack of fuel: Physical failures of fuel supply or delivery/transportation of fuel | External | Economic | U1 | Forced - Immediate | 2016 | Gas | GG | 300 | Gas Turbine/Jet Engine (Simple Cycle Operation) | SERC | Winter | 2354.1 | 126 | 1 | 1 | 9130-Lack of fuel: Physical failures of fuel supply or delivery/transportation of fuel | U1-Forced - Immediate | 300-Gas Turbine/Jet Engine (Simple Cycle Operation)
9130 | Lack of fuel: Physical failures of fuel supply or delivery/transportation of fuel | External | Economic | U1 | Forced - Immediate | 2016 | Gas | GG | 300 | Gas Turbine/Jet Engine (Simple Cycle Operation) | SERC | Winter | 2466.8333 | 190 | 1 | 1 | 9130-Lack of fuel: Physical failures of fuel supply or delivery/transportation of fuel | U1-Forced - Immediate | 300-Gas Turbine/Jet Engine (Simple Cycle Operation)
9130 | Lack of fuel: Physical failures of fuel supply or delivery/transportation of fuel | External | Economic | U1 | Forced - Immediate | 2016 | Gas | GG | 300 | Gas Turbine/Jet Engine (Simple Cycle Operation) | SERC | Winter | 3277.5 | 190 | 2 | 2 | 9130-Lack of fuel: Physical failures of fuel supply or delivery/transportation of fuel | U1-Forced - Immediate | 300-Gas Turbine/Jet Engine (Simple Cycle Operation)
9130 | Lack of fuel: Physical failures of fuel supply or delivery/transportation of fuel | External | Economic | U1 | Forced - Immediate | 2016 | Gas | GG | 300 | Gas Turbine/Jet Engine (Simple Cycle Operation) | SERC | Winter | 3719 | 60 | 1 | 1 | 9130-Lack of fuel: Physical failures of fuel supply or delivery/transportation of fuel | U1-Forced - Immediate | 300-Gas Turbine/Jet Engine (Simple Cycle Operation)
9130 | Lack of fuel: Physical failures of fuel supply or delivery/transportation of fuel | External | Economic | U1 | Forced - Immediate | 2016 | Gas | GG | 300 | Gas Turbine/Jet Engine (Simple Cycle Operation) | MRO | Winter | 9455 | 155 | 1 | 1 | 9130-Lack of fuel: Physical failures of fuel supply or delivery/transportation of fuel | U1-Forced - Immediate | 300-Gas Turbine/Jet Engine (Simple Cycle Operation)
9130 | Lack of fuel: Physical failures of fuel supply or delivery/transportation of fuel | External | Economic | U1 | Forced - Immediate | 2016 | Gas | GG | 300 | Gas Turbine/Jet Engine (Simple Cycle Operation) | MRO | Winter | 9516 | 156 | 1 | 1 | 9130-Lack of fuel: Physical failures of fuel supply or delivery/transportation of fuel | U1-Forced - Immediate | 300-Gas Turbine/Jet Engine (Simple Cycle Operation)
9130 | Lack of fuel: Physical failures of fuel supply or delivery/transportation of fuel | External | Economic | U1 | Forced - Immediate | 2016 | Gas | GG | 300 | Gas Turbine/Jet Engine (Simple Cycle Operation) | SERC | Winter | 10008.4833 | 91 | 1 | 1 | 9130-Lack of fuel: Physical failures of fuel supply or delivery/transportation of fuel | U1-Forced - Immediate | 300-Gas Turbine/Jet Engine (Simple Cycle Operation)
9130 | Lack of fuel: Physical failures of fuel supply or delivery/transportation of fuel | External | Economic | U1 | Forced - Immediate | 2016 | Gas | GG | 300 | Gas Turbine/Jet Engine (Simple Cycle Operation) | MRO | Winter | 20592 | 78 | 1 | 1 | 9130-Lack of fuel: Physical failures of fuel supply or delivery/transportation of fuel | U1-Forced - Immediate | 300-Gas Turbine/Jet Engine (Simple Cycle Operation)
9130 | Lack of fuel: Physical failures of fuel supply or delivery/transportation of fuel | External | Economic | U3 | Forced - Postponed | 2016 | Gas | GG | 300 | Gas Turbine/Jet Engine (Simple Cycle Operation) | MRO | Summer | 540.7833 | 71 | 2 | 2 | 9130-Lack of fuel: Physical failures of fuel supply or delivery/transportation of fuel | U3-Forced - Postponed | 300-Gas Turbine/Jet Engine (Simple Cycle Operation)
9130 | Lack of fuel: Physical failures of fuel supply or delivery/transportation of fuel | External | Economic | U3 | Forced - Postponed | 2016 | Gas | GG | 300 | Gas Turbine/Jet Engine (Simple Cycle Operation) | MRO | Summer | 830.7 | 71 | 3 | 3 | 9130-Lack of fuel: Physical failures of fuel supply or delivery/transportation of fuel | U3-Forced - Postponed | 300-Gas Turbine/Jet Engine (Simple Cycle Operation)
9130 | Lack of fuel: Physical failures of fuel supply or delivery/transportation of fuel | External | Economic | D3 | Forced - Postponed | 2016 | Gas | GG | 300 | Gas Turbine/Jet Engine (Simple Cycle Operation) | MRO | Winter | 3600 | 30 | 1 | 1 | 9130-Lack of fuel: Physical failures of fuel supply or delivery/transportation of fuel | D3-Forced - Postponed | 300-Gas Turbine/Jet Engine (Simple Cycle Operation)
9130 | Lack of fuel: Physical failures of fuel supply or delivery/transportation of fuel | External | Economic | SF | Startup Failure | 2016 | Gas | GG | 300 | Gas Turbine/Jet Engine (Simple Cycle Operation) | RFC | Winter | 618.8333 | 94 | 2 | 2 | 9130-Lack of fuel: Physical failures of fuel supply or delivery/transportation of fuel | SF-Startup Failure | 300-Gas Turbine/Jet Engine (Simple Cycle Operation)
9130 | Lack of fuel: Physical failures of fuel supply or delivery/transportation of fuel | External | Economic | U1 | Forced - Immediate | 2016 | Gas | GG | 300 | Gas Turbine/Jet Engine (Simple Cycle Operation) | WECC | Off-Peak | 16.8667 | 22 | 1 | 1 | 9130-Lack of fuel: Physical failures of fuel supply or delivery/transportation of fuel | U1-Forced - Immediate | 300-Gas Turbine/Jet Engine (Simple Cycle Operation)
9130 | Lack of fuel: Physical failures of fuel supply or delivery/transportation of fuel | External | Economic | U1 | Forced - Immediate | 2016 | Gas | GG | 300 | Gas Turbine/Jet Engine (Simple Cycle Operation) | MRO | Off-Peak | 1538.7499 | 75 | 1 | 1 | 9130-Lack of fuel: Physical failures of fuel supply or delivery/transportation of fuel | U1-Forced - Immediate | 300-Gas Turbine/Jet Engine (Simple Cycle Operation)
9130 | Lack of fuel: Physical failures of fuel supply or delivery/transportation of fuel | External | Economic | U1 | Forced - Immediate | 2016 | Gas | GG | 300 | Gas Turbine/Jet Engine (Simple Cycle Operation) | WECC | Summer | 13.375 | 53.5 | 1 | 1 | 9130-Lack of fuel: Physical failures of fuel supply or delivery/transportation of fuel | U1-Forced - Immediate | 300-Gas Turbine/Jet Engine (Simple Cycle Operation)
9130 | Lack of fuel: Physical failures of fuel supply or delivery/transportation of fuel | External | Economic | U1 | Forced - Immediate | 2016 | Gas | GG | 300 | Gas Turbine/Jet Engine (Simple Cycle Operation) | SERC | Summer | 14.25 | 45 | 3 | 3 | 9130-Lack of fuel: Physical failures of fuel supply or delivery/transportation of fuel | U1-Forced - Immediate | 300-Gas Turbine/Jet Engine (Simple Cycle Operation)
9130 | Lack of fuel: Physical failures of fuel supply or delivery/transportation of fuel | External | Economic | U1 | Forced - Immediate | 2016 | Gas | GG | 300 | Gas Turbine/Jet Engine (Simple Cycle Operation) | SERC | Winter | 544.63 | 32.1 | 1 | 1 | 9130-Lack of fuel: Physical failures of fuel supply or delivery/transportation of fuel | U1-Forced - Immediate | 300-Gas Turbine/Jet Engine (Simple Cycle Operation)
9130 | Lack of fuel: Physical failures of fuel supply or delivery/transportation of fuel | External | Economic | U1 | Forced - Immediate | 2016 | Gas | GG | 300 | Gas Turbine/Jet Engine (Simple Cycle Operation) | MRO | Winter | 930 | 155 | 1 | 1 | 9130-Lack of fuel: Physical failures of fuel supply or delivery/transportation of fuel | U1-Forced - Immediate | 300-Gas Turbine/Jet Engine (Simple Cycle Operation)
9130 | Lack of fuel: Physical failures of fuel supply or delivery/transportation of fuel | External | Economic | U1 | Forced - Immediate | 2016 | Gas | GG | 300 | Gas Turbine/Jet Engine (Simple Cycle Operation) | SERC | Winter | 1000.5 | 58 | 1 | 1 | 9130-Lack of fuel: Physical failures of fuel supply or delivery/transportation of fuel | U1-Forced - Immediate | 300-Gas Turbine/Jet Engine (Simple Cycle Operation)
9130 | Lack of fuel: Physical failures of fuel supply or delivery/transportation of fuel | External | Economic | U1 | Forced - Immediate | 2016 | Gas | GG | 300 | Gas Turbine/Jet Engine (Simple Cycle Operation) | SERC | Winter | 1946.0166 | 59 | 1 | 1 | 9130-Lack of fuel: Physical failures of fuel supply or delivery/transportation of fuel | U1-Forced - Immediate | 300-Gas Turbine/Jet Engine (Simple Cycle Operation)
9130 | Lack of fuel: Physical failures of fuel supply or delivery/transportation of fuel | External | Economic | U1 | Forced - Immediate | 2016 | Gas | GG | 300 | Gas Turbine/Jet Engine (Simple Cycle Operation) | SERC | Winter | 2118.8999 | 126 | 1 | 1 | 9130-Lack of fuel: Physical failures of fuel supply or delivery/transportation of fuel | U1-Forced - Immediate | 300-Gas Turbine/Jet Engine (Simple Cycle Operation)
9130 | Lack of fuel: Physical failures of fuel supply or delivery/transportation of fuel | External | Economic | U1 | Forced - Immediate | 2016 | Gas | GG | 300 | Gas Turbine/Jet Engine (Simple Cycle Operation) | SERC | Winter | 2345.8333 | 125 | 1 | 1 | 9130-Lack of fuel: Physical failures of fuel supply or delivery/transportation of fuel | U1-Forced - Immediate | 300-Gas Turbine/Jet Engine (Simple Cycle Operation)
9130 | Lack of fuel: Physical failures of fuel supply or delivery/transportation of fuel | External | Economic | U1 | Forced - Immediate | 2016 | Gas | GG | 300 | Gas Turbine/Jet Engine (Simple Cycle Operation) | SERC | Winter | 3600.35 | 191 | 1 | 1 | 9130-Lack of fuel: Physical failures of fuel supply or delivery/transportation of fuel | U1-Forced - Immediate | 300-Gas Turbine/Jet Engine (Simple Cycle Operation)
9130 | Lack of fuel: Physical failures of fuel supply or delivery/transportation of fuel | External | Economic | U1 | Forced - Immediate | 2016 | Gas | GG | 300 | Gas Turbine/Jet Engine (Simple Cycle Operation) | SERC | Winter | 7685.9333 | 124 | 1 | 1 | 9130-Lack of fuel: Physical failures of fuel supply or delivery/transportation of fuel | U1-Forced - Immediate | 300-Gas Turbine/Jet Engine (Simple Cycle Operation)
9130 | Lack of fuel: Physical failures of fuel supply or delivery/transportation of fuel | External | Economic | U1 | Forced - Immediate | 2016 | Gas | GG | 300 | Gas Turbine/Jet Engine (Simple Cycle Operation) | MRO | Winter | 45461 | 78 | 1 | 1 | 9130-Lack of fuel: Physical failures of fuel supply or delivery/transportation of fuel | U1-Forced - Immediate | 300-Gas Turbine/Jet Engine (Simple Cycle Operation)
9130 | Lack of fuel: Physical failures of fuel supply or delivery/transportation of fuel | External | Economic | D1 | Forced - Immediate | 2016 | Gas | GG | 300 | Gas Turbine/Jet Engine (Simple Cycle Operation) | NPCC | Winter | 16.25 | 13 | 1 | 1 | 9130-Lack of fuel: Physical failures of fuel supply or delivery/transportation of fuel | D1-Forced - Immediate | 300-Gas Turbine/Jet Engine (Simple Cycle Operation)
9130 | Lack of fuel: Physical failures of fuel supply or delivery/transportation of fuel | External | Economic | SF | Startup Failure | 2016 | Gas | GG | 300 | Gas Turbine/Jet Engine (Simple Cycle Operation) | WECC | Off-Peak | 0.89163 | 53.5 | 1 | 1 | 9130-Lack of fuel: Physical failures of fuel supply or delivery/transportation of fuel | SF-Startup Failure | 300-Gas Turbine/Jet Engine (Simple Cycle Operation)
9130 | Lack of fuel: Physical failures of fuel supply or delivery/transportation of fuel | External | Economic | U1 | Forced - Immediate | 2016 | Gas | GG | 300 | Gas Turbine/Jet Engine (Simple Cycle Operation) | WECC | Off-Peak | 134.3333 | 130 | 1 | 1 | 9130-Lack of fuel: Physical failures of fuel supply or delivery/transportation of fuel | U1-Forced - Immediate | 300-Gas Turbine/Jet Engine (Simple Cycle Operation)
9130 | Lack of fuel: Physical failures of fuel supply or delivery/transportation of fuel | External | Economic | U1 | Forced - Immediate | 2016 | Gas | GG | 300 | Gas Turbine/Jet Engine (Simple Cycle Operation) | RFC | Off-Peak | 1320 | 110 | 3 | 6 | 9130-Lack of fuel: Physical failures of fuel supply or delivery/transportation of fuel | U1-Forced - Immediate | 300-Gas Turbine/Jet Engine (Simple Cycle Operation)
9130 | Lack of fuel: Physical failures of fuel supply or delivery/transportation of fuel | External | Economic | U1 | Forced - Immediate | 2016 | Gas | GG | 300 | Gas Turbine/Jet Engine (Simple Cycle Operation) | WECC | Summer | 31.2083 | 53.5 | 1 | 1 | 9130-Lack of fuel: Physical failures of fuel supply or delivery/transportation of fuel | U1-Forced - Immediate | 300-Gas Turbine/Jet Engine (Simple Cycle Operation)
9130 | Lack of fuel: Physical failures of fuel supply or delivery/transportation of fuel | External | Economic | U1 | Forced - Immediate | 2016 | Gas | GG | 300 | Gas Turbine/Jet Engine (Simple Cycle Operation) | MRO | Summer | 608.2333 | 71 | 2 | 2 | 9130-Lack of fuel: Physical failures of fuel supply or delivery/transportation of fuel | U1-Forced - Immediate | 300-Gas Turbine/Jet Engine (Simple Cycle Operation)
9130 | Lack of fuel: Physical failures of fuel supply or delivery/transportation of fuel | External | Economic | U1 | Forced - Immediate | 2016 | Gas | GG | 300 | Gas Turbine/Jet Engine (Simple Cycle Operation) | SERC | Winter | 573.3036 | 33.79 | 1 | 1 | 9130-Lack of fuel: Physical failures of fuel supply or delivery/transportation of fuel | U1-Forced - Immediate | 300-Gas Turbine/Jet Engine (Simple Cycle Operation)
9130 | Lack of fuel: Physical failures of fuel supply or delivery/transportation of fuel | External | Economic | U1 | Forced - Immediate | 2016 | Gas | GG | 300 | Gas Turbine/Jet Engine (Simple Cycle Operation) | SERC | Winter | 1516.8333 | 190 | 1 | 1 | 9130-Lack of fuel: Physical failures of fuel supply or delivery/transportation of fuel | U1-Forced - Immediate | 300-Gas Turbine/Jet Engine (Simple Cycle Operation)
9130 | Lack of fuel: Physical failures of fuel supply or delivery/transportation of fuel | External | Economic | U1 | Forced - Immediate | 2016 | Gas | GG | 300 | Gas Turbine/Jet Engine (Simple Cycle Operation) | SERC | Winter | 2114.2 | 124 | 1 | 1 | 9130-Lack of fuel: Physical failures of fuel supply or delivery/transportation of fuel | U1-Forced - Immediate | 300-Gas Turbine/Jet Engine (Simple Cycle Operation)
9130 | Lack of fuel: Physical failures of fuel supply or delivery/transportation of fuel | External | Economic | U1 | Forced - Immediate | 2016 | Gas | GG | 300 | Gas Turbine/Jet Engine (Simple Cycle Operation) | MRO | Winter | 2684 | 44 | 2 | 2 | 9130-Lack of fuel: Physical failures of fuel supply or delivery/transportation of fuel | U1-Forced - Immediate | 300-Gas Turbine/Jet Engine (Simple Cycle Operation)
9130 | Lack of fuel: Physical failures of fuel supply or delivery/transportation of fuel | External | Economic | U1 | Forced - Immediate | 2016 | Gas | GG | 300 | Gas Turbine/Jet Engine (Simple Cycle Operation) | SERC | Winter | 3243.8166 | 191 | 2 | 11 | 9130-Lack of fuel: Physical failures of fuel supply or delivery/transportation of fuel | U1-Forced - Immediate | 300-Gas Turbine/Jet Engine (Simple Cycle Operation)
9130 | Lack of fuel: Physical failures of fuel supply or delivery/transportation of fuel | External | Economic | U1 | Forced - Immediate | 2016 | Gas | GG | 300 | Gas Turbine/Jet Engine (Simple Cycle Operation) | SERC | Winter | 3495.3 | 191 | 1 | 1 | 9130-Lack of fuel: Physical failures of fuel supply or delivery/transportation of fuel | U1-Forced - Immediate | 300-Gas Turbine/Jet Engine (Simple Cycle Operation)
9130 | Lack of fuel: Physical failures of fuel supply or delivery/transportation of fuel | External | Economic | U1 | Forced - Immediate | 2016 | Gas | GG | 300 | Gas Turbine/Jet Engine (Simple Cycle Operation) | SERC | Winter | 4939.9833 | 61 | 1 | 1 | 9130-Lack of fuel: Physical failures of fuel supply or delivery/transportation of fuel | U1-Forced - Immediate | 300-Gas Turbine/Jet Engine (Simple Cycle Operation)
9130 | Lack of fuel: Physical failures of fuel supply or delivery/transportation of fuel | External | Economic | U1 | Forced - Immediate | 2016 | Gas | GG | 300 | Gas Turbine/Jet Engine (Simple Cycle Operation) | MRO | Winter | 6636 | 79 | 1 | 1 | 9130-Lack of fuel: Physical failures of fuel supply or delivery/transportation of fuel | U1-Forced - Immediate | 300-Gas Turbine/Jet Engine (Simple Cycle Operation)
9130 | Lack of fuel: Physical failures of fuel supply or delivery/transportation of fuel | External | Economic | U1 | Forced - Immediate | 2016 | Gas | GG | 300 | Gas Turbine/Jet Engine (Simple Cycle Operation) | MRO | Winter | 9638 | 158 | 1 | 1 | 9130-Lack of fuel: Physical failures of fuel supply or delivery/transportation of fuel | U1-Forced - Immediate | 300-Gas Turbine/Jet Engine (Simple Cycle Operation)
9130 | Lack of fuel: Physical failures of fuel supply or delivery/transportation of fuel | External | Economic | U1 | Forced - Immediate | 2016 | Gas | GG | 300 | Gas Turbine/Jet Engine (Simple Cycle Operation) | MRO | Winter | 11160 | 155 | 1 | 1 | 9130-Lack of fuel: Physical failures of fuel supply or delivery/transportation of fuel | U1-Forced - Immediate | 300-Gas Turbine/Jet Engine (Simple Cycle Operation)
9130 | Lack of fuel: Physical failures of fuel supply or delivery/transportation of fuel | External | Economic | U1 | Forced - Immediate | 2016 | Gas | GG | 300 | Gas Turbine/Jet Engine (Simple Cycle Operation) | MRO | Winter | 11376 | 158 | 1 | 1 | 9130-Lack of fuel: Physical failures of fuel supply or delivery/transportation of fuel | U1-Forced - Immediate | 300-Gas Turbine/Jet Engine (Simple Cycle Operation)
9130 | Lack of fuel: Physical failures of fuel supply or delivery/transportation of fuel | External | Economic | U1 | Forced - Immediate | 2016 | Oil | DI | 300 | Gas Turbine/Jet Engine (Simple Cycle Operation) | RFC | Summer | 850.2 | 18 | 4 | 4 | 9130-Lack of fuel: Physical failures of fuel supply or delivery/transportation of fuel | U1-Forced - Immediate | 300-Gas Turbine/Jet Engine (Simple Cycle Operation)
9130 | Lack of fuel: Physical failures of fuel supply or delivery/transportation of fuel | External | Economic | D1 | Forced - Immediate | 2016 | Gas | GG | 300 | Gas Turbine/Jet Engine (Simple Cycle Operation) | NPCC | Winter | 17.5 | 14 | 1 | 1 | 9130-Lack of fuel: Physical failures of fuel supply or delivery/transportation of fuel | D1-Forced - Immediate | 300-Gas Turbine/Jet Engine (Simple Cycle Operation)
9130 | Lack of fuel: Physical failures of fuel supply or delivery/transportation of fuel | External | Economic | U1 | Forced - Immediate | 2016 | Gas | GG | 300 | Gas Turbine/Jet Engine (Simple Cycle Operation) | WECC | Off-Peak | 286.1333 | 148 | 1 | 1 | 9130-Lack of fuel: Physical failures of fuel supply or delivery/transportation of fuel | U1-Forced - Immediate | 300-Gas Turbine/Jet Engine (Simple Cycle Operation)
9130 | Lack of fuel: Physical failures of fuel supply or delivery/transportation of fuel | External | Economic | U1 | Forced - Immediate | 2016 | Gas | GG | 300 | Gas Turbine/Jet Engine (Simple Cycle Operation) | WECC | Summer | 63.8249 | 103.5 | 1 | 1 | 9130-Lack of fuel: Physical failures of fuel supply or delivery/transportation of fuel | U1-Forced - Immediate | 300-Gas Turbine/Jet Engine (Simple Cycle Operation)
9130 | Lack of fuel: Physical failures of fuel supply or delivery/transportation of fuel | External | Economic | U1 | Forced - Immediate | 2016 | Gas | GG | 300 | Gas Turbine/Jet Engine (Simple Cycle Operation) | MRO | Summer | 1344.2666 | 71 | 3 | 3 | 9130-Lack of fuel: Physical failures of fuel supply or delivery/transportation of fuel | U1-Forced - Immediate | 300-Gas Turbine/Jet Engine (Simple Cycle Operation)
9130 | Lack of fuel: Physical failures of fuel supply or delivery/transportation of fuel | External | Economic | U1 | Forced - Immediate | 2016 | Gas | GG | 300 | Gas Turbine/Jet Engine (Simple Cycle Operation) | MRO | Summer | 1584.4833 | 71 | 1 | 1 | 9130-Lack of fuel: Physical failures of fuel supply or delivery/transportation of fuel | U1-Forced - Immediate | 300-Gas Turbine/Jet Engine (Simple Cycle Operation)
9130 | Lack of fuel: Physical failures of fuel supply or delivery/transportation of fuel | External | Economic | U1 | Forced - Immediate | 2016 | Gas | GG | 300 | Gas Turbine/Jet Engine (Simple Cycle Operation) | SERC | Winter | 395.4833 | 61 | 1 | 1 | 9130-Lack of fuel: Physical failures of fuel supply or delivery/transportation of fuel | U1-Forced - Immediate | 300-Gas Turbine/Jet Engine (Simple Cycle Operation)
9130 | Lack of fuel: Physical failures of fuel supply or delivery/transportation of fuel | External | Economic | U1 | Forced - Immediate | 2016 | Gas | GG | 300 | Gas Turbine/Jet Engine (Simple Cycle Operation) | SERC | Winter | 1137.65 | 61 | 1 | 1 | 9130-Lack of fuel: Physical failures of fuel supply or delivery/transportation of fuel | U1-Forced - Immediate | 300-Gas Turbine/Jet Engine (Simple Cycle Operation)
9130 | Lack of fuel: Physical failures of fuel supply or delivery/transportation of fuel | External | Economic | U1 | Forced - Immediate | 2016 | Gas | GG | 300 | Gas Turbine/Jet Engine (Simple Cycle Operation) | SERC | Winter | 1151.8833 | 61 | 1 | 1 | 9130-Lack of fuel: Physical failures of fuel supply or delivery/transportation of fuel | U1-Forced - Immediate | 300-Gas Turbine/Jet Engine (Simple Cycle Operation)
9130 | Lack of fuel: Physical failures of fuel supply or delivery/transportation of fuel | External | Economic | U1 | Forced - Immediate | 2016 | Gas | GG | 300 | Gas Turbine/Jet Engine (Simple Cycle Operation) | NPCC | Winter | 1222.4 | 48 | 1 | 1 | 9130-Lack of fuel: Physical failures of fuel supply or delivery/transportation of fuel | U1-Forced - Immediate | 300-Gas Turbine/Jet Engine (Simple Cycle Operation)
9130 | Lack of fuel: Physical failures of fuel supply or delivery/transportation of fuel | External | Economic | U1 | Forced - Immediate | 2016 | Gas | GG | 300 | Gas Turbine/Jet Engine (Simple Cycle Operation) | SERC | Winter | 2105.9333 | 124 | 1 | 10 | 9130-Lack of fuel: Physical failures of fuel supply or delivery/transportation of fuel | U1-Forced - Immediate | 300-Gas Turbine/Jet Engine (Simple Cycle Operation)
9130 | Lack of fuel: Physical failures of fuel supply or delivery/transportation of fuel | External | Economic | U1 | Forced - Immediate | 2016 | Gas | GG | 300 | Gas Turbine/Jet Engine (Simple Cycle Operation) | SERC | Winter | 2350 | 125 | 1 | 1 | 9130-Lack of fuel: Physical failures of fuel supply or delivery/transportation of fuel | U1-Forced - Immediate | 300-Gas Turbine/Jet Engine (Simple Cycle Operation)
9130 | Lack of fuel: Physical failures of fuel supply or delivery/transportation of fuel | External | Economic | U1 | Forced - Immediate | 2016 | Gas | GG | 300 | Gas Turbine/Jet Engine (Simple Cycle Operation) | SERC | Winter | 2381.4 | 126 | 1 | 1 | 9130-Lack of fuel: Physical failures of fuel supply or delivery/transportation of fuel | U1-Forced - Immediate | 300-Gas Turbine/Jet Engine (Simple Cycle Operation)
9130 | Lack of fuel: Physical failures of fuel supply or delivery/transportation of fuel | External | Economic | U1 | Forced - Immediate | 2016 | Gas | GG | 300 | Gas Turbine/Jet Engine (Simple Cycle Operation) | MRO | Winter | 2745 | 45 | 1 | 1 | 9130-Lack of fuel: Physical failures of fuel supply or delivery/transportation of fuel | U1-Forced - Immediate | 300-Gas Turbine/Jet Engine (Simple Cycle Operation)
9130 | Lack of fuel: Physical failures of fuel supply or delivery/transportation of fuel | External | Economic | U1 | Forced - Immediate | 2016 | Gas | GG | 300 | Gas Turbine/Jet Engine (Simple Cycle Operation) | SERC | Winter | 3226.8333 | 190 | 2 | 17 | 9130-Lack of fuel: Physical failures of fuel supply or delivery/transportation of fuel | U1-Forced - Immediate | 300-Gas Turbine/Jet Engine (Simple Cycle Operation)
9130 | Lack of fuel: Physical failures of fuel supply or delivery/transportation of fuel | External | Economic | U1 | Forced - Immediate | 2016 | Gas | GG | 300 | Gas Turbine/Jet Engine (Simple Cycle Operation) | SERC | Winter | 3619.45 | 191 | 1 | 1 | 9130-Lack of fuel: Physical failures of fuel supply or delivery/transportation of fuel | U1-Forced - Immediate | 300-Gas Turbine/Jet Engine (Simple Cycle Operation)
9130 | Lack of fuel: Physical failures of fuel supply or delivery/transportation of fuel | External | Economic | U1 | Forced - Immediate | 2016 | Gas | GG | 300 | Gas Turbine/Jet Engine (Simple Cycle Operation) | SERC | Winter | 21732.9 | 126 | 1 | 1 | 9130-Lack of fuel: Physical failures of fuel supply or delivery/transportation of fuel | U1-Forced - Immediate | 300-Gas Turbine/Jet Engine (Simple Cycle Operation)
9130 | Lack of fuel: Physical failures of fuel supply or delivery/transportation of fuel | External | Economic | U1 | Forced - Immediate | 2016 | Gas | GG | 300 | Gas Turbine/Jet Engine (Simple Cycle Operation) | SERC | Winter | 33113.5999 | 192 | 1 | 1 | 9130-Lack of fuel: Physical failures of fuel supply or delivery/transportation of fuel | U1-Forced - Immediate | 300-Gas Turbine/Jet Engine (Simple Cycle Operation)
9130 | Lack of fuel: Physical failures of fuel supply or delivery/transportation of fuel | External | Economic | D1 | Forced - Immediate | 2016 | Gas | GG | 300 | Gas Turbine/Jet Engine (Simple Cycle Operation) | TRE | Summer | 72 | 18 | 1 | 1 | 9130-Lack of fuel: Physical failures of fuel supply or delivery/transportation of fuel | D1-Forced - Immediate | 300-Gas Turbine/Jet Engine (Simple Cycle Operation)
9130 | Lack of fuel: Physical failures of fuel supply or delivery/transportation of fuel | External | Economic | D1 | Forced - Immediate | 2016 | Gas | GG | 300 | Gas Turbine/Jet Engine (Simple Cycle Operation) | MRO | Winter | 526.5167 | 7 | 1 | 1 | 9130-Lack of fuel: Physical failures of fuel supply or delivery/transportation of fuel | D1-Forced - Immediate | 300-Gas Turbine/Jet Engine (Simple Cycle Operation)
9130 | Lack of fuel: Physical failures of fuel supply or delivery/transportation of fuel | External | Economic | D3 | Forced - Postponed | 2016 | Gas | GG | 300 | Gas Turbine/Jet Engine (Simple Cycle Operation) | MRO | Winter | 0.23332 | 14 | 1 | 1 | 9130-Lack of fuel: Physical failures of fuel supply or delivery/transportation of fuel | D3-Forced - Postponed | 300-Gas Turbine/Jet Engine (Simple Cycle Operation)
9130 | Lack of fuel: Physical failures of fuel supply or delivery/transportation of fuel | External | Economic | U1 | Forced - Immediate | 2016 | Gas | GG | 300 | Gas Turbine/Jet Engine (Simple Cycle Operation) | WECC | Off-Peak | 26.75 | 53.5 | 1 | 1 | 9130-Lack of fuel: Physical failures of fuel supply or delivery/transportation of fuel | U1-Forced - Immediate | 300-Gas Turbine/Jet Engine (Simple Cycle Operation)
9130 | Lack of fuel: Physical failures of fuel supply or delivery/transportation of fuel | External | Economic | U1 | Forced - Immediate | 2016 | Gas | GG | 300 | Gas Turbine/Jet Engine (Simple Cycle Operation) | RFC | Off-Peak | 550 | 110 | 3 | 3 | 9130-Lack of fuel: Physical failures of fuel supply or delivery/transportation of fuel | U1-Forced - Immediate | 300-Gas Turbine/Jet Engine (Simple Cycle Operation)
9130 | Lack of fuel: Physical failures of fuel supply or delivery/transportation of fuel | External | Economic | U1 | Forced - Immediate | 2016 | Gas | GG | 300 | Gas Turbine/Jet Engine (Simple Cycle Operation) | RFC | Off-Peak | 1210 | 110 | 3 | 3 | 9130-Lack of fuel: Physical failures of fuel supply or delivery/transportation of fuel | U1-Forced - Immediate | 300-Gas Turbine/Jet Engine (Simple Cycle Operation)
9130 | Lack of fuel: Physical failures of fuel supply or delivery/transportation of fuel | External | Economic | U1 | Forced - Immediate | 2016 | Gas | GG | 300 | Gas Turbine/Jet Engine (Simple Cycle Operation) | WECC | Off-Peak | 2764.8 | 48 | 1 | 1 | 9130-Lack of fuel: Physical failures of fuel supply or delivery/transportation of fuel | U1-Forced - Immediate | 300-Gas Turbine/Jet Engine (Simple Cycle Operation)
9130 | Lack of fuel: Physical failures of fuel supply or delivery/transportation of fuel | External | Economic | U1 | Forced - Immediate | 2016 | Gas | GG | 300 | Gas Turbine/Jet Engine (Simple Cycle Operation) | RFC | Summer | 45.3333 | 80 | 1 | 1 | 9130-Lack of fuel: Physical failures of fuel supply or delivery/transportation of fuel | U1-Forced - Immediate | 300-Gas Turbine/Jet Engine (Simple Cycle Operation)
9130 | Lack of fuel: Physical failures of fuel supply or delivery/transportation of fuel | External | Economic | U1 | Forced - Immediate | 2016 | Gas | GG | 300 | Gas Turbine/Jet Engine (Simple Cycle Operation) | MRO | Summer | 1475.6166 | 71 | 2 | 2 | 9130-Lack of fuel: Physical failures of fuel supply or delivery/transportation of fuel | U1-Forced - Immediate | 300-Gas Turbine/Jet Engine (Simple Cycle Operation)
9130 | Lack of fuel: Physical failures of fuel supply or delivery/transportation of fuel | External | Economic | U1 | Forced - Immediate | 2016 | Gas | GG | 300 | Gas Turbine/Jet Engine (Simple Cycle Operation) | SERC | Winter | 352.8333 | 58 | 1 | 1 | 9130-Lack of fuel: Physical failures of fuel supply or delivery/transportation of fuel | U1-Forced - Immediate | 300-Gas Turbine/Jet Engine (Simple Cycle Operation)
9130 | Lack of fuel: Physical failures of fuel supply or delivery/transportation of fuel | External | Economic | U1 | Forced - Immediate | 2016 | Gas | GG | 300 | Gas Turbine/Jet Engine (Simple Cycle Operation) | MRO | Winter | 936 | 156 | 1 | 3 | 9130-Lack of fuel: Physical failures of fuel supply or delivery/transportation of fuel | U1-Forced - Immediate | 300-Gas Turbine/Jet Engine (Simple Cycle Operation)
9130 | Lack of fuel: Physical failures of fuel supply or delivery/transportation of fuel | External | Economic | U1 | Forced - Immediate | 2016 | Gas | GG | 300 | Gas Turbine/Jet Engine (Simple Cycle Operation) | SERC | Winter | 1033 | 60 | 1 | 1 | 9130-Lack of fuel: Physical failures of fuel supply or delivery/transportation of fuel | U1-Forced - Immediate | 300-Gas Turbine/Jet Engine (Simple Cycle Operation)
9130 | Lack of fuel: Physical failures of fuel supply or delivery/transportation of fuel | External | Economic | U1 | Forced - Immediate | 2016 | Gas | GG | 300 | Gas Turbine/Jet Engine (Simple Cycle Operation) | SERC | Winter | 2087.3999 | 126 | 1 | 1 | 9130-Lack of fuel: Physical failures of fuel supply or delivery/transportation of fuel | U1-Forced - Immediate | 300-Gas Turbine/Jet Engine (Simple Cycle Operation)
9130 | Lack of fuel: Physical failures of fuel supply or delivery/transportation of fuel | External | Economic | U1 | Forced - Immediate | 2016 | Gas | GG | 300 | Gas Turbine/Jet Engine (Simple Cycle Operation) | SERC | Winter | 2122.9166 | 125 | 1 | 6 | 9130-Lack of fuel: Physical failures of fuel supply or delivery/transportation of fuel | U1-Forced - Immediate | 300-Gas Turbine/Jet Engine (Simple Cycle Operation)
9130 | Lack of fuel: Physical failures of fuel supply or delivery/transportation of fuel | External | Economic | U1 | Forced - Immediate | 2016 | Gas | GG | 300 | Gas Turbine/Jet Engine (Simple Cycle Operation) | SERC | Winter | 2139 | 124 | 1 | 1 | 9130-Lack of fuel: Physical failures of fuel supply or delivery/transportation of fuel | U1-Forced - Immediate | 300-Gas Turbine/Jet Engine (Simple Cycle Operation)
9130 | Lack of fuel: Physical failures of fuel supply or delivery/transportation of fuel | External | Economic | U1 | Forced - Immediate | 2016 | Gas | GG | 300 | Gas Turbine/Jet Engine (Simple Cycle Operation) | SERC | Winter | 2362.5 | 125 | 1 | 1 | 9130-Lack of fuel: Physical failures of fuel supply or delivery/transportation of fuel | U1-Forced - Immediate | 300-Gas Turbine/Jet Engine (Simple Cycle Operation)
9130 | Lack of fuel: Physical failures of fuel supply or delivery/transportation of fuel | External | Economic | U1 | Forced - Immediate | 2016 | Gas | GG | 300 | Gas Turbine/Jet Engine (Simple Cycle Operation) | SERC | Winter | 2656.8333 | 190 | 1 | 1 | 9130-Lack of fuel: Physical failures of fuel supply or delivery/transportation of fuel | U1-Forced - Immediate | 300-Gas Turbine/Jet Engine (Simple Cycle Operation)
9130 | Lack of fuel: Physical failures of fuel supply or delivery/transportation of fuel | External | Economic | U1 | Forced - Immediate | 2016 | Gas | GG | 300 | Gas Turbine/Jet Engine (Simple Cycle Operation) | SERC | Winter | 3603.5332 | 191 | 1 | 1 | 9130-Lack of fuel: Physical failures of fuel supply or delivery/transportation of fuel | U1-Forced - Immediate | 300-Gas Turbine/Jet Engine (Simple Cycle Operation)
9130 | Lack of fuel: Physical failures of fuel supply or delivery/transportation of fuel | External | Economic | U1 | Forced - Immediate | 2016 | Gas | GG | 300 | Gas Turbine/Jet Engine (Simple Cycle Operation) | SERC | Winter | 3613.0832 | 191 | 1 | 1 | 9130-Lack of fuel: Physical failures of fuel supply or delivery/transportation of fuel | U1-Forced - Immediate | 300-Gas Turbine/Jet Engine (Simple Cycle Operation)
9130 | Lack of fuel: Physical failures of fuel supply or delivery/transportation of fuel | External | Economic | U1 | Forced - Immediate | 2016 | Gas | GG | 300 | Gas Turbine/Jet Engine (Simple Cycle Operation) | MRO | Winter | 6552 | 78 | 2 | 2 | 9130-Lack of fuel: Physical failures of fuel supply or delivery/transportation of fuel | U1-Forced - Immediate | 300-Gas Turbine/Jet Engine (Simple Cycle Operation)
9130 | Lack of fuel: Physical failures of fuel supply or delivery/transportation of fuel | External | Economic | U1 | Forced - Immediate | 2016 | Gas | GG | 300 | Gas Turbine/Jet Engine (Simple Cycle Operation) | MRO | Winter | 9360 | 78 | 1 | 1 | 9130-Lack of fuel: Physical failures of fuel supply or delivery/transportation of fuel | U1-Forced - Immediate | 300-Gas Turbine/Jet Engine (Simple Cycle Operation)
9130 | Lack of fuel: Physical failures of fuel supply or delivery/transportation of fuel | External | Economic | U2 | Forced - Delayed | 2016 | Gas | GG | 300 | Gas Turbine/Jet Engine (Simple Cycle Operation) | SERC | Winter | 10203.9 | 126 | 1 | 1 | 9130-Lack of fuel: Physical failures of fuel supply or delivery/transportation of fuel | U2-Forced - Delayed | 300-Gas Turbine/Jet Engine (Simple Cycle Operation)
9130 | Lack of fuel: Physical failures of fuel supply or delivery/transportation of fuel | External | Economic | D1 | Forced - Immediate | 2016 | Coal | OS | 650 | Fluidized Bed | WECC | Winter | 116.63 | 13.08 | 1 | 1 | 9130-Lack of fuel: Physical failures of fuel supply or delivery/transportation of fuel | D1-Forced - Immediate | 650-Fluidized Bed
9130 | Lack of fuel: Physical failures of fuel supply or delivery/transportation of fuel | External | Economic | U1 | Forced - Immediate | 2016 | Coal | OS | 650 | Fluidized Bed | WECC | Off-Peak | 81.408 | 33.92 | 1 | 1 | 9130-Lack of fuel: Physical failures of fuel supply or delivery/transportation of fuel | U1-Forced - Immediate | 650-Fluidized Bed
9130 | Lack of fuel: Physical failures of fuel supply or delivery/transportation of fuel | External | Economic | D1 | Forced - Immediate | 2016 | Gas | GG | 850 | Combined Cycle Block | NPCC | Winter | 824.5998 | 372 | 1 | 1 | 9130-Lack of fuel: Physical failures of fuel supply or delivery/transportation of fuel | D1-Forced - Immediate | 850-Combined Cycle Block
9130 | Lack of fuel: Physical failures of fuel supply or delivery/transportation of fuel | External | Economic | D1 | Forced - Immediate | 2016 | Gas | GG | 850 | Combined Cycle Block | RFC | Off-Peak | 483.8664 | 382 | 1 | 1 | 9130-Lack of fuel: Physical failures of fuel supply or delivery/transportation of fuel | D1-Forced - Immediate | 850-Combined Cycle Block
9130 | Lack of fuel: Physical failures of fuel supply or delivery/transportation of fuel | External | Economic | D1 | Forced - Immediate | 2016 | Gas | GG | 850 | Combined Cycle Block | RFC | Winter | 28.4943 | 11.71 | 1 | 1 | 9130-Lack of fuel: Physical failures of fuel supply or delivery/transportation of fuel | D1-Forced - Immediate | 850-Combined Cycle Block
9130 | Lack of fuel: Physical failures of fuel supply or delivery/transportation of fuel | External | Economic | D1 | Forced - Immediate | 2016 | Gas | GG | 850 | Combined Cycle Block | NPCC | Winter | 29.25 | 5 | 1 | 1 | 9130-Lack of fuel: Physical failures of fuel supply or delivery/transportation of fuel | D1-Forced - Immediate | 850-Combined Cycle Block
9130 | Lack of fuel: Physical failures of fuel supply or delivery/transportation of fuel | External | Economic | D1 | Forced - Immediate | 2016 | Gas | GG | 850 | Combined Cycle Block | NPCC | Winter | 58.6755 | 10.03 | 1 | 1 | 9130-Lack of fuel: Physical failures of fuel supply or delivery/transportation of fuel | D1-Forced - Immediate | 850-Combined Cycle Block
9130 | Lack of fuel: Physical failures of fuel supply or delivery/transportation of fuel | External | Economic | U1 | Forced - Immediate | 2016 | Gas | GG | 850 | Combined Cycle Block | RFC | Off-Peak | 1829.2666 | 46 | 1 | 1 | 9130-Lack of fuel: Physical failures of fuel supply or delivery/transportation of fuel | U1-Forced - Immediate | 850-Combined Cycle Block
9130 | Lack of fuel: Physical failures of fuel supply or delivery/transportation of fuel | External | Economic | U1 | Forced - Immediate | 2016 | Waste Heat | WH | 850 | Combined Cycle Block | RFC | Winter | 14481.7166 | 101 | 1 | 1 | 9130-Lack of fuel: Physical failures of fuel supply or delivery/transportation of fuel | U1-Forced - Immediate | 850-Combined Cycle Block
9130 | Lack of fuel: Physical failures of fuel supply or delivery/transportation of fuel | External | Economic | D1 | Forced - Immediate | 2016 | Gas | GG | 850 | Combined Cycle Block | NPCC | Off-Peak | 15 | 60 | 1 | 1 | 9130-Lack of fuel: Physical failures of fuel supply or delivery/transportation of fuel | D1-Forced - Immediate | 850-Combined Cycle Block
9130 | Lack of fuel: Physical failures of fuel supply or delivery/transportation of fuel | External | Economic | D1 | Forced - Immediate | 2016 | Gas | GG | 850 | Combined Cycle Block | NPCC | Winter | 161.785 | 17.03 | 1 | 1 | 9130-Lack of fuel: Physical failures of fuel supply or delivery/transportation of fuel | D1-Forced - Immediate | 850-Combined Cycle Block
9130 | Lack of fuel: Physical failures of fuel supply or delivery/transportation of fuel | External | Economic | U1 | Forced - Immediate | 2016 | Gas | OG | 850 | Combined Cycle Block | RFC | Off-Peak | 4290 | 55 | 1 | 1 | 9130-Lack of fuel: Physical failures of fuel supply or delivery/transportation of fuel | U1-Forced - Immediate | 850-Combined Cycle Block
9130 | Lack of fuel: Physical failures of fuel supply or delivery/transportation of fuel | External | Economic | U1 | Forced - Immediate | 2016 | Gas | GG | 850 | Combined Cycle Block | RFC | Off-Peak | 1948.5666 | 49 | 1 | 1 | 9130-Lack of fuel: Physical failures of fuel supply or delivery/transportation of fuel | U1-Forced - Immediate | 850-Combined Cycle Block
9130 | Lack of fuel: Physical failures of fuel supply or delivery/transportation of fuel | External | Economic | D1 | Forced - Immediate | 2016 | Gas | GG | 850 | Combined Cycle Block | RFC | Off-Peak | 21.735 | 11.34 | 1 | 1 | 9130-Lack of fuel: Physical failures of fuel supply or delivery/transportation of fuel | D1-Forced - Immediate | 850-Combined Cycle Block
9130 | Lack of fuel: Physical failures of fuel supply or delivery/transportation of fuel | External | Economic | U1 | Forced - Immediate | 2016 | Gas | GG | 850 | Combined Cycle Block | RFC | Off-Peak | 1908.8 | 48 | 1 | 1 | 9130-Lack of fuel: Physical failures of fuel supply or delivery/transportation of fuel | U1-Forced - Immediate | 850-Combined Cycle Block
9130 | Lack of fuel: Physical failures of fuel supply or delivery/transportation of fuel | External | Economic | U1 | Forced - Immediate | 2016 | Gas | GG | 850 | Combined Cycle Block | RFC | Winter | 7025.7833 | 49 | 1 | 1 | 9130-Lack of fuel: Physical failures of fuel supply or delivery/transportation of fuel | U1-Forced - Immediate | 850-Combined Cycle Block
9130 | Lack of fuel: Physical failures of fuel supply or delivery/transportation of fuel | External | Economic | D1 | Forced - Immediate | 2016 | Gas | GG | 850 | Combined Cycle Block | RFC | Off-Peak | 603 | 402 | 1 | 1 | 9130-Lack of fuel: Physical failures of fuel supply or delivery/transportation of fuel | D1-Forced - Immediate | 850-Combined Cycle Block
9130 | Lack of fuel: Physical failures of fuel supply or delivery/transportation of fuel | External | Economic | D1 | Forced - Immediate | 2016 | Gas | GG | 850 | Combined Cycle Block | RFC | Winter | 135.4393 | 55.66 | 1 | 1 | 9130-Lack of fuel: Physical failures of fuel supply or delivery/transportation of fuel | D1-Forced - Immediate | 850-Combined Cycle Block
9130 | Lack of fuel: Physical failures of fuel supply or delivery/transportation of fuel | External | Economic | D1 | Forced - Immediate | 2016 | Gas | GG | 850 | Combined Cycle Block | NPCC | Off-Peak | 36.4 | 84 | 1 | 1 | 9130-Lack of fuel: Physical failures of fuel supply or delivery/transportation of fuel | D1-Forced - Immediate | 850-Combined Cycle Block
9130 | Lack of fuel: Physical failures of fuel supply or delivery/transportation of fuel | External | Economic | D1 | Forced - Immediate | 2016 | Gas | GG | 850 | Combined Cycle Block | NPCC | Winter | 53.7303 | 7.18 | 1 | 1 | 9130-Lack of fuel: Physical failures of fuel supply or delivery/transportation of fuel | D1-Forced - Immediate | 850-Combined Cycle Block
9130 | Lack of fuel: Physical failures of fuel supply or delivery/transportation of fuel | External | Economic | U1 | Forced - Immediate | 2016 | Gas | GG | 850 | Combined Cycle Block | WECC | Off-Peak | 37.5 | 50 | 1 | 1 | 9130-Lack of fuel: Physical failures of fuel supply or delivery/transportation of fuel | U1-Forced - Immediate | 850-Combined Cycle Block
9130 | Lack of fuel: Physical failures of fuel supply or delivery/transportation of fuel | External | Economic | U1 | Forced - Immediate | 2016 | Waste Heat | WH | 850 | Combined Cycle Block | RFC | Off-Peak | 4016.4333 | 101 | 1 | 1 | 9130-Lack of fuel: Physical failures of fuel supply or delivery/transportation of fuel | U1-Forced - Immediate | 850-Combined Cycle Block
9130 | Lack of fuel: Physical failures of fuel supply or delivery/transportation of fuel | External | Economic | D1 | Forced - Immediate | 2016 | Gas | GG | 850 | Combined Cycle Block | RFC | Winter | 47.961 | 19.71 | 1 | 1 | 9130-Lack of fuel: Physical failures of fuel supply or delivery/transportation of fuel | D1-Forced - Immediate | 850-Combined Cycle Block
9130 | Lack of fuel: Physical failures of fuel supply or delivery/transportation of fuel | External | Economic | D1 | Forced - Immediate | 2016 | Gas | GG | 850 | Combined Cycle Block | RFC | Winter | 256.6667 | 44 | 1 | 1 | 9130-Lack of fuel: Physical failures of fuel supply or delivery/transportation of fuel | D1-Forced - Immediate | 850-Combined Cycle Block
9130 | Lack of fuel: Physical failures of fuel supply or delivery/transportation of fuel | External | Economic | D1 | Forced - Immediate | 2016 | Gas | GG | 850 | Combined Cycle Block | NPCC | Winter | 738.4666 | 76 | 1 | 1 | 9130-Lack of fuel: Physical failures of fuel supply or delivery/transportation of fuel | D1-Forced - Immediate | 850-Combined Cycle Block
9130 | Lack of fuel: Physical failures of fuel supply or delivery/transportation of fuel | External | Economic | U1 | Forced - Immediate | 2016 | Gas | GG | 850 | Combined Cycle Block | RFC | Winter | 6882.4 | 48 | 1 | 1 | 9130-Lack of fuel: Physical failures of fuel supply or delivery/transportation of fuel | U1-Forced - Immediate | 850-Combined Cycle Block
9130 | Lack of fuel: Physical failures of fuel supply or delivery/transportation of fuel | External | Economic | D1 | Forced - Immediate | 2016 | Gas | GG | 851 | CC GT units | NPCC | Off-Peak | 212.1833 | 29 | 1 | 1 | 9130-Lack of fuel: Physical failures of fuel supply or delivery/transportation of fuel | D1-Forced - Immediate | 851-CC GT units
9130 | Lack of fuel: Physical failures of fuel supply or delivery/transportation of fuel | External | Economic | D1 | Forced - Immediate | 2016 | Gas | GG | 851 | CC GT units | NPCC | Off-Peak | 760.0666 | 52 | 1 | 1 | 9130-Lack of fuel: Physical failures of fuel supply or delivery/transportation of fuel | D1-Forced - Immediate | 851-CC GT units
9130 | Lack of fuel: Physical failures of fuel supply or delivery/transportation of fuel | External | Economic | D1 | Forced - Immediate | 2016 | Gas | GG | 851 | CC GT units | MRO | Winter | 28.05 | 33 | 1 | 1 | 9130-Lack of fuel: Physical failures of fuel supply or delivery/transportation of fuel | D1-Forced - Immediate | 851-CC GT units
9130 | Lack of fuel: Physical failures of fuel supply or delivery/transportation of fuel | External | Economic | D1 | Forced - Immediate | 2016 | Gas | GG | 851 | CC GT units | MRO | Winter | 28.9 | 34 | 1 | 1 | 9130-Lack of fuel: Physical failures of fuel supply or delivery/transportation of fuel | D1-Forced - Immediate | 851-CC GT units
9130 | Lack of fuel: Physical failures of fuel supply or delivery/transportation of fuel | External | Economic | D1 | Forced - Immediate | 2016 | Gas | GG | 851 | CC GT units | NPCC | Winter | 537.0666 | 76 | 1 | 1 | 9130-Lack of fuel: Physical failures of fuel supply or delivery/transportation of fuel | D1-Forced - Immediate | 851-CC GT units
9130 | Lack of fuel: Physical failures of fuel supply or delivery/transportation of fuel | External | Economic | U1 | Forced - Immediate | 2016 | Gas | GG | 851 | CC GT units | TRE | Off-Peak | 5085.3333 | 160 | 1 | 1 | 9130-Lack of fuel: Physical failures of fuel supply or delivery/transportation of fuel | U1-Forced - Immediate | 851-CC GT units
9130 | Lack of fuel: Physical failures of fuel supply or delivery/transportation of fuel | External | Economic | U1 | Forced - Immediate | 2016 | Gas | GG | 851 | CC GT units | TRE | Off-Peak | 63310.25 | 157 | 1 | 1 | 9130-Lack of fuel: Physical failures of fuel supply or delivery/transportation of fuel | U1-Forced - Immediate | 851-CC GT units
9130 | Lack of fuel: Physical failures of fuel supply or delivery/transportation of fuel | External | Economic | U2 | Forced - Delayed | 2016 | Gas | GG | 851 | CC GT units | WECC | Summer | 3231.1999 | 84 | 2 | 2 | 9130-Lack of fuel: Physical failures of fuel supply or delivery/transportation of fuel | U2-Forced - Delayed | 851-CC GT units
9130 | Lack of fuel: Physical failures of fuel supply or delivery/transportation of fuel | External | Economic | D1 | Forced - Immediate | 2016 | Gas | GG | 851 | CC GT units | NPCC | Off-Peak | 109.0833 | 35 | 1 | 1 | 9130-Lack of fuel: Physical failures of fuel supply or delivery/transportation of fuel | D1-Forced - Immediate | 851-CC GT units
9130 | Lack of fuel: Physical failures of fuel supply or delivery/transportation of fuel | External | Economic | D1 | Forced - Immediate | 2016 | Gas | GG | 851 | CC GT units | NPCC | Off-Peak | 241.45 | 33 | 1 | 1 | 9130-Lack of fuel: Physical failures of fuel supply or delivery/transportation of fuel | D1-Forced - Immediate | 851-CC GT units
9130 | Lack of fuel: Physical failures of fuel supply or delivery/transportation of fuel | External | Economic | D1 | Forced - Immediate | 2016 | Gas | GG | 851 | CC GT units | NPCC | Off-Peak | 600 | 80 | 1 | 1 | 9130-Lack of fuel: Physical failures of fuel supply or delivery/transportation of fuel | D1-Forced - Immediate | 851-CC GT units
9130 | Lack of fuel: Physical failures of fuel supply or delivery/transportation of fuel | External | Economic | D1 | Forced - Immediate | 2016 | Gas | GG | 851 | CC GT units | TRE | Summer | 49.3 | 29 | 2 | 2 | 9130-Lack of fuel: Physical failures of fuel supply or delivery/transportation of fuel | D1-Forced - Immediate | 851-CC GT units
9130 | Lack of fuel: Physical failures of fuel supply or delivery/transportation of fuel | External | Economic | D1 | Forced - Immediate | 2016 | Gas | GG | 851 | CC GT units | TRE | Summer | 52.7 | 31 | 2 | 2 | 9130-Lack of fuel: Physical failures of fuel supply or delivery/transportation of fuel | D1-Forced - Immediate | 851-CC GT units
9130 | Lack of fuel: Physical failures of fuel supply or delivery/transportation of fuel | External | Economic | D1 | Forced - Immediate | 2016 | Gas | GG | 851 | CC GT units | MRO | Summer | 58.1 | 83 | 1 | 1 | 9130-Lack of fuel: Physical failures of fuel supply or delivery/transportation of fuel | D1-Forced - Immediate | 851-CC GT units
9130 | Lack of fuel: Physical failures of fuel supply or delivery/transportation of fuel | External | Economic | U1 | Forced - Immediate | 2016 | Gas | GG | 851 | CC GT units | TRE | Off-Peak | 34793.8166 | 157 | 1 | 1 | 9130-Lack of fuel: Physical failures of fuel supply or delivery/transportation of fuel | U1-Forced - Immediate | 851-CC GT units
9130 | Lack of fuel: Physical failures of fuel supply or delivery/transportation of fuel | External | Economic | U1 | Forced - Immediate | 2016 | Gas | GG | 851 | CC GT units | WECC | Summer | 101.9666 | 161 | 1 | 1 | 9130-Lack of fuel: Physical failures of fuel supply or delivery/transportation of fuel | U1-Forced - Immediate | 851-CC GT units
9130 | Lack of fuel: Physical failures of fuel supply or delivery/transportation of fuel | External | Economic | D1 | Forced - Immediate | 2016 | Gas | GG | 851 | CC GT units | NPCC | Off-Peak | 250.25 | 33 | 1 | 1 | 9130-Lack of fuel: Physical failures of fuel supply or delivery/transportation of fuel | D1-Forced - Immediate | 851-CC GT units
9130 | Lack of fuel: Physical failures of fuel supply or delivery/transportation of fuel | External | Economic | D1 | Forced - Immediate | 2016 | Gas | GG | 851 | CC GT units | NPCC | Off-Peak | 637.5 | 85 | 1 | 1 | 9130-Lack of fuel: Physical failures of fuel supply or delivery/transportation of fuel | D1-Forced - Immediate | 851-CC GT units
9130 | Lack of fuel: Physical failures of fuel supply or delivery/transportation of fuel | External | Economic | D1 | Forced - Immediate | 2016 | Gas | GG | 851 | CC GT units | NPCC | Off-Peak | 945 | 60 | 1 | 1 | 9130-Lack of fuel: Physical failures of fuel supply or delivery/transportation of fuel | D1-Forced - Immediate | 851-CC GT units
9130 | Lack of fuel: Physical failures of fuel supply or delivery/transportation of fuel | External | Economic | D1 | Forced - Immediate | 2016 | Gas | GG | 851 | CC GT units | TRE | Summer | 16.8 | 56 | 2 | 2 | 9130-Lack of fuel: Physical failures of fuel supply or delivery/transportation of fuel | D1-Forced - Immediate | 851-CC GT units
9130 | Lack of fuel: Physical failures of fuel supply or delivery/transportation of fuel | External | Economic | D1 | Forced - Immediate | 2016 | Gas | GG | 851 | CC GT units | NPCC | Winter | 5 | 6 | 1 | 1 | 9130-Lack of fuel: Physical failures of fuel supply or delivery/transportation of fuel | D1-Forced - Immediate | 851-CC GT units
9130 | Lack of fuel: Physical failures of fuel supply or delivery/transportation of fuel | External | Economic | U1 | Forced - Immediate | 2016 | Gas | GG | 851 | CC GT units | WECC | Summer | 491.05 | 161 | 1 | 1 | 9130-Lack of fuel: Physical failures of fuel supply or delivery/transportation of fuel | U1-Forced - Immediate | 851-CC GT units
9130 | Lack of fuel: Physical failures of fuel supply or delivery/transportation of fuel | External | Economic | D1 | Forced - Immediate | 2016 | Gas | GG | 851 | CC GT units | NPCC | Off-Peak | 7.6667 | 10 | 2 | 2 | 9130-Lack of fuel: Physical failures of fuel supply or delivery/transportation of fuel | D1-Forced - Immediate | 851-CC GT units
9130 | Lack of fuel: Physical failures of fuel supply or delivery/transportation of fuel | External | Economic | D1 | Forced - Immediate | 2016 | Gas | GG | 851 | CC GT units | TRE | Summer | 38.7 | 86 | 2 | 2 | 9130-Lack of fuel: Physical failures of fuel supply or delivery/transportation of fuel | D1-Forced - Immediate | 851-CC GT units
9130 | Lack of fuel: Physical failures of fuel supply or delivery/transportation of fuel | External | Economic | D1 | Forced - Immediate | 2016 | Gas | GG | 851 | CC GT units | NPCC | Summer | 520.9167 | 47 | 1 | 1 | 9130-Lack of fuel: Physical failures of fuel supply or delivery/transportation of fuel | D1-Forced - Immediate | 851-CC GT units
9130 | Lack of fuel: Physical failures of fuel supply or delivery/transportation of fuel | External | Economic | D1 | Forced - Immediate | 2016 | Gas | GG | 851 | CC GT units | NPCC | Winter | 469.8 | 58 | 1 | 1 | 9130-Lack of fuel: Physical failures of fuel supply or delivery/transportation of fuel | D1-Forced - Immediate | 851-CC GT units
9130 | Lack of fuel: Physical failures of fuel supply or delivery/transportation of fuel | External | Economic | D1 | Forced - Immediate | 2016 | Gas | GG | 851 | CC GT units | NPCC | Winter | 510.3 | 63 | 1 | 1 | 9130-Lack of fuel: Physical failures of fuel supply or delivery/transportation of fuel | D1-Forced - Immediate | 851-CC GT units
9130 | Lack of fuel: Physical failures of fuel supply or delivery/transportation of fuel | External | Economic | D1 | Forced - Immediate | 2016 | Gas | GG | 851 | CC GT units | NPCC | Winter | 1212.1 | 69 | 1 | 1 | 9130-Lack of fuel: Physical failures of fuel supply or delivery/transportation of fuel | D1-Forced - Immediate | 851-CC GT units
9130 | Lack of fuel: Physical failures of fuel supply or delivery/transportation of fuel | External | Economic | U1 | Forced - Immediate | 2016 | Gas | GG | 851 | CC GT units | TRE | Off-Peak | 198.8666 | 157 | 1 | 1 | 9130-Lack of fuel: Physical failures of fuel supply or delivery/transportation of fuel | U1-Forced - Immediate | 851-CC GT units
9130 | Lack of fuel: Physical failures of fuel supply or delivery/transportation of fuel | External | Economic | U1 | Forced - Immediate | 2016 | Gas | GG | 851 | CC GT units | WECC | Off-Peak | 1986.8332 | 182 | 1 | 1 | 9130-Lack of fuel: Physical failures of fuel supply or delivery/transportation of fuel | U1-Forced - Immediate | 851-CC GT units
9130 | Lack of fuel: Physical failures of fuel supply or delivery/transportation of fuel | External | Economic | D1 | Forced - Immediate | 2016 | Gas | GG | 851 | CC GT units | MRO | Off-Peak | 5.3 | 53 | 1 | 1 | 9130-Lack of fuel: Physical failures of fuel supply or delivery/transportation of fuel | D1-Forced - Immediate | 851-CC GT units
9130 | Lack of fuel: Physical failures of fuel supply or delivery/transportation of fuel | External | Economic | D1 | Forced - Immediate | 2016 | Gas | GG | 851 | CC GT units | MRO | Off-Peak | 5.5 | 55 | 1 | 1 | 9130-Lack of fuel: Physical failures of fuel supply or delivery/transportation of fuel | D1-Forced - Immediate | 851-CC GT units
9130 | Lack of fuel: Physical failures of fuel supply or delivery/transportation of fuel | External | Economic | D1 | Forced - Immediate | 2016 | Gas | GG | 851 | CC GT units | NPCC | Off-Peak | 716.2166 | 49 | 1 | 1 | 9130-Lack of fuel: Physical failures of fuel supply or delivery/transportation of fuel | D1-Forced - Immediate | 851-CC GT units
9130 | Lack of fuel: Physical failures of fuel supply or delivery/transportation of fuel | External | Economic | D1 | Forced - Immediate | 2016 | Gas | GG | 851 | CC GT units | TRE | Summer | 37.8 | 84 | 2 | 2 | 9130-Lack of fuel: Physical failures of fuel supply or delivery/transportation of fuel | D1-Forced - Immediate | 851-CC GT units
9130 | Lack of fuel: Physical failures of fuel supply or delivery/transportation of fuel | External | Economic | D1 | Forced - Immediate | 2016 | Gas | GG | 851 | CC GT units | MRO | Summer | 59.5 | 85 | 1 | 1 | 9130-Lack of fuel: Physical failures of fuel supply or delivery/transportation of fuel | D1-Forced - Immediate | 851-CC GT units
9130 | Lack of fuel: Physical failures of fuel supply or delivery/transportation of fuel | External | Economic | U1 | Forced - Immediate | 2016 | Gas | GG | 851 | CC GT units | SERC | Off-Peak | 171.6666 | 206 | 2 | 2 | 9130-Lack of fuel: Physical failures of fuel supply or delivery/transportation of fuel | U1-Forced - Immediate | 851-CC GT units
9130 | Lack of fuel: Physical failures of fuel supply or delivery/transportation of fuel | External | Economic | U1 | Forced - Immediate | 2016 | Gas | GG | 851 | CC GT units | TRE | Off-Peak | 4993.2333 | 163 | 1 | 1 | 9130-Lack of fuel: Physical failures of fuel supply or delivery/transportation of fuel | U1-Forced - Immediate | 851-CC GT units
9130 | Lack of fuel: Physical failures of fuel supply or delivery/transportation of fuel | External | Economic | U1 | Forced - Immediate | 2016 | Gas | GG | 851 | CC GT units | TRE | Off-Peak | 16411.3833 | 163 | 1 | 1 | 9130-Lack of fuel: Physical failures of fuel supply or delivery/transportation of fuel | U1-Forced - Immediate | 851-CC GT units
9130 | Lack of fuel: Physical failures of fuel supply or delivery/transportation of fuel | External | Economic | U1 | Forced - Immediate | 2016 | Gas | GG | 851 | CC GT units | TRE | Summer | 44116.3332 | 146 | 1 | 1 | 9130-Lack of fuel: Physical failures of fuel supply or delivery/transportation of fuel | U1-Forced - Immediate | 851-CC GT units
9130 | Lack of fuel: Physical failures of fuel supply or delivery/transportation of fuel | External | Economic | D1 | Forced - Immediate | 2016 | Gas | GG | 851 | CC GT units | NPCC | Off-Peak | 118.4333 | 38 | 1 | 1 | 9130-Lack of fuel: Physical failures of fuel supply or delivery/transportation of fuel | D1-Forced - Immediate | 851-CC GT units
9130 | Lack of fuel: Physical failures of fuel supply or delivery/transportation of fuel | External | Economic | D1 | Forced - Immediate | 2016 | Gas | GG | 851 | CC GT units | TRE | Off-Peak | 198.75 | 45 | 1 | 1 | 9130-Lack of fuel: Physical failures of fuel supply or delivery/transportation of fuel | D1-Forced - Immediate | 851-CC GT units
9130 | Lack of fuel: Physical failures of fuel supply or delivery/transportation of fuel | External | Economic | D1 | Forced - Immediate | 2016 | Gas | GG | 851 | CC GT units | NPCC | Off-Peak | 586.56 | 84.6 | 1 | 1 | 9130-Lack of fuel: Physical failures of fuel supply or delivery/transportation of fuel | D1-Forced - Immediate | 851-CC GT units
9130 | Lack of fuel: Physical failures of fuel supply or delivery/transportation of fuel | External | Economic | D1 | Forced - Immediate | 2016 | Gas | GG | 851 | CC GT units | MRO | Summer | 80.5 | 69 | 1 | 1 | 9130-Lack of fuel: Physical failures of fuel supply or delivery/transportation of fuel | D1-Forced - Immediate | 851-CC GT units
9130 | Lack of fuel: Physical failures of fuel supply or delivery/transportation of fuel | External | Economic | D1 | Forced - Immediate | 2016 | Gas | GG | 851 | CC GT units | NPCC | Summer | 515.1 | 51 | 1 | 1 | 9130-Lack of fuel: Physical failures of fuel supply or delivery/transportation of fuel | D1-Forced - Immediate | 851-CC GT units
9130 | Lack of fuel: Physical failures of fuel supply or delivery/transportation of fuel | External | Economic | D1 | Forced - Immediate | 2016 | Gas | GG | 851 | CC GT units | NPCC | Winter | 572.3999 | 81 | 1 | 1 | 9130-Lack of fuel: Physical failures of fuel supply or delivery/transportation of fuel | D1-Forced - Immediate | 851-CC GT units
9130 | Lack of fuel: Physical failures of fuel supply or delivery/transportation of fuel | External | Economic | D1 | Forced - Immediate | 2016 | Gas | GG | 851 | CC GT units | NPCC | Off-Peak | 219.9167 | 29 | 1 | 1 | 9130-Lack of fuel: Physical failures of fuel supply or delivery/transportation of fuel | D1-Forced - Immediate | 851-CC GT units
9130 | Lack of fuel: Physical failures of fuel supply or delivery/transportation of fuel | External | Economic | D1 | Forced - Immediate | 2016 | Gas | GG | 851 | CC GT units | NPCC | Off-Peak | 296 | 40 | 1 | 1 | 9130-Lack of fuel: Physical failures of fuel supply or delivery/transportation of fuel | D1-Forced - Immediate | 851-CC GT units
9130 | Lack of fuel: Physical failures of fuel supply or delivery/transportation of fuel | External | Economic | D1 | Forced - Immediate | 2016 | Gas | GG | 851 | CC GT units | MRO | Summer | 82.8333 | 71 | 1 | 1 | 9130-Lack of fuel: Physical failures of fuel supply or delivery/transportation of fuel | D1-Forced - Immediate | 851-CC GT units
9130 | Lack of fuel: Physical failures of fuel supply or delivery/transportation of fuel | External | Economic | D1 | Forced - Immediate | 2016 | Gas | GG | 851 | CC GT units | NPCC | Winter | 1124.2666 | 64 | 1 | 1 | 9130-Lack of fuel: Physical failures of fuel supply or delivery/transportation of fuel | D1-Forced - Immediate | 851-CC GT units
9130 | Lack of fuel: Physical failures of fuel supply or delivery/transportation of fuel | External | Economic | D1 | Forced - Immediate | 2016 | Gas | GG | 851 | CC GT units | NPCC | Off-Peak | 325.6 | 44 | 1 | 1 | 9130-Lack of fuel: Physical failures of fuel supply or delivery/transportation of fuel | D1-Forced - Immediate | 851-CC GT units
9130 | Lack of fuel: Physical failures of fuel supply or delivery/transportation of fuel | External | Economic | D1 | Forced - Immediate | 2016 | Gas | GG | 851 | CC GT units | NPCC | Off-Peak | 572.6933 | 82.6 | 1 | 1 | 9130-Lack of fuel: Physical failures of fuel supply or delivery/transportation of fuel | D1-Forced - Immediate | 851-CC GT units
9130 | Lack of fuel: Physical failures of fuel supply or delivery/transportation of fuel | External | Economic | D1 | Forced - Immediate | 2016 | Gas | GG | 851 | CC GT units | NPCC | Off-Peak | 992.25 | 63 | 1 | 1 | 9130-Lack of fuel: Physical failures of fuel supply or delivery/transportation of fuel | D1-Forced - Immediate | 851-CC GT units
9130 | Lack of fuel: Physical failures of fuel supply or delivery/transportation of fuel | External | Economic | D1 | Forced - Immediate | 2016 | Gas | GG | 851 | CC GT units | TRE | Off-Peak | 1447.6666 | 86 | 1 | 1 | 9130-Lack of fuel: Physical failures of fuel supply or delivery/transportation of fuel | D1-Forced - Immediate | 851-CC GT units
9130 | Lack of fuel: Physical failures of fuel supply or delivery/transportation of fuel | External | Economic | D1 | Forced - Immediate | 2016 | Gas | GG | 851 | CC GT units | TRE | Off-Peak | 1481.3333 | 88 | 1 | 1 | 9130-Lack of fuel: Physical failures of fuel supply or delivery/transportation of fuel | D1-Forced - Immediate | 851-CC GT units
9130 | Lack of fuel: Physical failures of fuel supply or delivery/transportation of fuel | External | Economic | D1 | Forced - Immediate | 2016 | Gas | GG | 851 | CC GT units | NPCC | Summer | 2.6 | 3 | 1 | 1 | 9130-Lack of fuel: Physical failures of fuel supply or delivery/transportation of fuel | D1-Forced - Immediate | 851-CC GT units
9130 | Lack of fuel: Physical failures of fuel supply or delivery/transportation of fuel | External | Economic | D1 | Forced - Immediate | 2016 | Gas | GG | 851 | CC GT units | NPCC | Summer | 487.6667 | 44 | 1 | 1 | 9130-Lack of fuel: Physical failures of fuel supply or delivery/transportation of fuel | D1-Forced - Immediate | 851-CC GT units
9130 | Lack of fuel: Physical failures of fuel supply or delivery/transportation of fuel | External | Economic | D1 | Forced - Immediate | 2016 | Gas | GG | 851 | CC GT units | NPCC | Summer | 494.9 | 49 | 1 | 1 | 9130-Lack of fuel: Physical failures of fuel supply or delivery/transportation of fuel | D1-Forced - Immediate | 851-CC GT units
9130 | Lack of fuel: Physical failures of fuel supply or delivery/transportation of fuel | External | Economic | U1 | Forced - Immediate | 2016 | Gas | GG | 851 | CC GT units | WECC | Off-Peak | 4137.4666 | 182 | 1 | 1 | 9130-Lack of fuel: Physical failures of fuel supply or delivery/transportation of fuel | U1-Forced - Immediate | 851-CC GT units
9130 | Lack of fuel: Physical failures of fuel supply or delivery/transportation of fuel | External | Economic | D1 | Forced - Immediate | 2016 | Waste Heat | WH | 852 | CC steam units | NPCC | Off-Peak | 7.6667 | 10 | 1 | 1 | 9130-Lack of fuel: Physical failures of fuel supply or delivery/transportation of fuel | D1-Forced - Immediate | 852-CC steam units
9130 | Lack of fuel: Physical failures of fuel supply or delivery/transportation of fuel | External | Economic | D1 | Forced - Immediate | 2016 | Waste Heat | WH | 852 | CC steam units | NPCC | Off-Peak | 241.45 | 33 | 1 | 1 | 9130-Lack of fuel: Physical failures of fuel supply or delivery/transportation of fuel | D1-Forced - Immediate | 852-CC steam units
9130 | Lack of fuel: Physical failures of fuel supply or delivery/transportation of fuel | External | Economic | D1 | Forced - Immediate | 2016 | Waste Heat | WH | 852 | CC steam units | NPCC | Off-Peak | 935.4666 | 64 | 1 | 1 | 9130-Lack of fuel: Physical failures of fuel supply or delivery/transportation of fuel | D1-Forced - Immediate | 852-CC steam units
9130 | Lack of fuel: Physical failures of fuel supply or delivery/transportation of fuel | External | Economic | D1 | Forced - Immediate | 2016 | Waste Heat | WH | 852 | CC steam units | TRE | Off-Peak | 2955.85 | 93 | 1 | 1 | 9130-Lack of fuel: Physical failures of fuel supply or delivery/transportation of fuel | D1-Forced - Immediate | 852-CC steam units
9130 | Lack of fuel: Physical failures of fuel supply or delivery/transportation of fuel | External | Economic | U1 | Forced - Immediate | 2016 | Gas | GG | 852 | CC steam units | SERC | Off-Peak | 202.4999 | 243 | 1 | 1 | 9130-Lack of fuel: Physical failures of fuel supply or delivery/transportation of fuel | U1-Forced - Immediate | 852-CC steam units
9130 | Lack of fuel: Physical failures of fuel supply or delivery/transportation of fuel | External | Economic | D1 | Forced - Immediate | 2016 | Waste Heat | WH | 852 | CC steam units | NPCC | Off-Peak | 250.25 | 33 | 1 | 1 | 9130-Lack of fuel: Physical failures of fuel supply or delivery/transportation of fuel | D1-Forced - Immediate | 852-CC steam units
9130 | Lack of fuel: Physical failures of fuel supply or delivery/transportation of fuel | External | Economic | D1 | Forced - Immediate | 2016 | Waste Heat | WH | 852 | CC steam units | NPCC | Off-Peak | 325.6 | 44 | 1 | 1 | 9130-Lack of fuel: Physical failures of fuel supply or delivery/transportation of fuel | D1-Forced - Immediate | 852-CC steam units
9130 | Lack of fuel: Physical failures of fuel supply or delivery/transportation of fuel | External | Economic | U1 | Forced - Immediate | 2016 | Waste Heat | WH | 852 | CC steam units | TRE | Off-Peak | 3062.4 | 174 | 1 | 1 | 9130-Lack of fuel: Physical failures of fuel supply or delivery/transportation of fuel | U1-Forced - Immediate | 852-CC steam units
9130 | Lack of fuel: Physical failures of fuel supply or delivery/transportation of fuel | External | Economic | D1 | Forced - Immediate | 2016 | Waste Heat | WH | 852 | CC steam units | MRO | Off-Peak | 6.8 | 68 | 1 | 1 | 9130-Lack of fuel: Physical failures of fuel supply or delivery/transportation of fuel | D1-Forced - Immediate | 852-CC steam units
9130 | Lack of fuel: Physical failures of fuel supply or delivery/transportation of fuel | External | Economic | D1 | Forced - Immediate | 2016 | Waste Heat | WH | 852 | CC steam units | NPCC | Off-Peak | 119.0667 | 38 | 1 | 1 | 9130-Lack of fuel: Physical failures of fuel supply or delivery/transportation of fuel | D1-Forced - Immediate | 852-CC steam units
9130 | Lack of fuel: Physical failures of fuel supply or delivery/transportation of fuel | External | Economic | D1 | Forced - Immediate | 2016 | Waste Heat | WH | 852 | CC steam units | NPCC | Off-Peak | 621.2266 | 89.6 | 1 | 1 | 9130-Lack of fuel: Physical failures of fuel supply or delivery/transportation of fuel | D1-Forced - Immediate | 852-CC steam units
9130 | Lack of fuel: Physical failures of fuel supply or delivery/transportation of fuel | External | Economic | D1 | Forced - Immediate | 2016 | Waste Heat | WH | 852 | CC steam units | TRE | Off-Peak | 37836.5666 | 94 | 1 | 1 | 9130-Lack of fuel: Physical failures of fuel supply or delivery/transportation of fuel | D1-Forced - Immediate | 852-CC steam units
9130 | Lack of fuel: Physical failures of fuel supply or delivery/transportation of fuel | External | Economic | D1 | Forced - Immediate | 2016 | Waste Heat | WH | 852 | CC steam units | TRE | Summer | 7.2 | 24 | 1 | 1 | 9130-Lack of fuel: Physical failures of fuel supply or delivery/transportation of fuel | D1-Forced - Immediate | 852-CC steam units
9130 | Lack of fuel: Physical failures of fuel supply or delivery/transportation of fuel | External | Economic | D1 | Forced - Immediate | 2016 | Waste Heat | WH | 852 | CC steam units | TRE | Summer | 20.25 | 45 | 1 | 1 | 9130-Lack of fuel: Physical failures of fuel supply or delivery/transportation of fuel | D1-Forced - Immediate | 852-CC steam units
9130 | Lack of fuel: Physical failures of fuel supply or delivery/transportation of fuel | External | Economic | D1 | Forced - Immediate | 2016 | Waste Heat | WH | 852 | CC steam units | TRE | Summer | 20.7 | 46 | 1 | 1 | 9130-Lack of fuel: Physical failures of fuel supply or delivery/transportation of fuel | D1-Forced - Immediate | 852-CC steam units
9130 | Lack of fuel: Physical failures of fuel supply or delivery/transportation of fuel | External | Economic | D1 | Forced - Immediate | 2016 | Waste Heat | WH | 852 | CC steam units | TRE | Summer | 30.6 | 18 | 1 | 1 | 9130-Lack of fuel: Physical failures of fuel supply or delivery/transportation of fuel | D1-Forced - Immediate | 852-CC steam units
9130 | Lack of fuel: Physical failures of fuel supply or delivery/transportation of fuel | External | Economic | D1 | Forced - Immediate | 2016 | Waste Heat | WH | 852 | CC steam units | NPCC | Winter | 5 | 6 | 1 | 1 | 9130-Lack of fuel: Physical failures of fuel supply or delivery/transportation of fuel | D1-Forced - Immediate | 852-CC steam units
9130 | Lack of fuel: Physical failures of fuel supply or delivery/transportation of fuel | External | Economic | U2 | Forced - Delayed | 2016 | Waste Heat | WH | 852 | CC steam units | WECC | Summer | 3769.7333 | 98 | 1 | 1 | 9130-Lack of fuel: Physical failures of fuel supply or delivery/transportation of fuel | U2-Forced - Delayed | 852-CC steam units
9130 | Lack of fuel: Physical failures of fuel supply or delivery/transportation of fuel | External | Economic | D1 | Forced - Immediate | 2016 | Waste Heat | WH | 852 | CC steam units | RFC | Off-Peak | 0.83332 | 25 | 1 | 1 | 9130-Lack of fuel: Physical failures of fuel supply or delivery/transportation of fuel | D1-Forced - Immediate | 852-CC steam units
9130 | Lack of fuel: Physical failures of fuel supply or delivery/transportation of fuel | External | Economic | D1 | Forced - Immediate | 2016 | Waste Heat | WH | 852 | CC steam units | TRE | Off-Peak | 10697.2 | 94 | 1 | 1 | 9130-Lack of fuel: Physical failures of fuel supply or delivery/transportation of fuel | D1-Forced - Immediate | 852-CC steam units
9130 | Lack of fuel: Physical failures of fuel supply or delivery/transportation of fuel | External | Economic | D1 | Forced - Immediate | 2016 | Waste Heat | WH | 852 | CC steam units | TRE | Off-Peak | 17144.0333 | 94 | 1 | 1 | 9130-Lack of fuel: Physical failures of fuel supply or delivery/transportation of fuel | D1-Forced - Immediate | 852-CC steam units
9130 | Lack of fuel: Physical failures of fuel supply or delivery/transportation of fuel | External | Economic | D1 | Forced - Immediate | 2016 | Waste Heat | WH | 852 | CC steam units | NPCC | Summer | 676.7 | 67 | 1 | 1 | 9130-Lack of fuel: Physical failures of fuel supply or delivery/transportation of fuel | D1-Forced - Immediate | 852-CC steam units
9130 | Lack of fuel: Physical failures of fuel supply or delivery/transportation of fuel | External | Economic | D1 | Forced - Immediate | 2016 | Waste Heat | WH | 852 | CC steam units | NPCC | Summer | 687.1666 | 62 | 1 | 1 | 9130-Lack of fuel: Physical failures of fuel supply or delivery/transportation of fuel | D1-Forced - Immediate | 852-CC steam units
9130 | Lack of fuel: Physical failures of fuel supply or delivery/transportation of fuel | External | Economic | U1 | Forced - Immediate | 2016 | Gas | GG | 852 | CC steam units | WECC | Off-Peak | 7456.5332 | 328 | 1 | 1 | 9130-Lack of fuel: Physical failures of fuel supply or delivery/transportation of fuel | U1-Forced - Immediate | 852-CC steam units
9130 | Lack of fuel: Physical failures of fuel supply or delivery/transportation of fuel | External | Economic | U1 | Forced - Immediate | 2016 | Waste Heat | WH | 852 | CC steam units | TRE | Off-Peak | 279.2999 | 171 | 1 | 1 | 9130-Lack of fuel: Physical failures of fuel supply or delivery/transportation of fuel | U1-Forced - Immediate | 852-CC steam units
9130 | Lack of fuel: Physical failures of fuel supply or delivery/transportation of fuel | External | Economic | D1 | Forced - Immediate | 2016 | Waste Heat | WH | 852 | CC steam units | NPCC | Off-Peak | 675 | 90 | 1 | 1 | 9130-Lack of fuel: Physical failures of fuel supply or delivery/transportation of fuel | D1-Forced - Immediate | 852-CC steam units
9130 | Lack of fuel: Physical failures of fuel supply or delivery/transportation of fuel | External | Economic | D1 | Forced - Immediate | 2016 | Waste Heat | WH | 852 | CC steam units | TRE | Off-Peak | 824.8333 | 49 | 1 | 1 | 9130-Lack of fuel: Physical failures of fuel supply or delivery/transportation of fuel | D1-Forced - Immediate | 852-CC steam units
9130 | Lack of fuel: Physical failures of fuel supply or delivery/transportation of fuel | External | Economic | D1 | Forced - Immediate | 2016 | Waste Heat | WH | 852 | CC steam units | TRE | Summer | 28.9 | 17 | 1 | 1 | 9130-Lack of fuel: Physical failures of fuel supply or delivery/transportation of fuel | D1-Forced - Immediate | 852-CC steam units
9130 | Lack of fuel: Physical failures of fuel supply or delivery/transportation of fuel | External | Economic | D1 | Forced - Immediate | 2016 | Waste Heat | WH | 852 | CC steam units | MRO | Summer | 73.5 | 105 | 1 | 1 | 9130-Lack of fuel: Physical failures of fuel supply or delivery/transportation of fuel | D1-Forced - Immediate | 852-CC steam units
9130 | Lack of fuel: Physical failures of fuel supply or delivery/transportation of fuel | External | Economic | D1 | Forced - Immediate | 2016 | Waste Heat | WH | 852 | CC steam units | MRO | Summer | 102.6666 | 88 | 1 | 1 | 9130-Lack of fuel: Physical failures of fuel supply or delivery/transportation of fuel | D1-Forced - Immediate | 852-CC steam units
9130 | Lack of fuel: Physical failures of fuel supply or delivery/transportation of fuel | External | Economic | D1 | Forced - Immediate | 2016 | Waste Heat | WH | 852 | CC steam units | NPCC | Winter | 1212.1 | 69 | 1 | 1 | 9130-Lack of fuel: Physical failures of fuel supply or delivery/transportation of fuel | D1-Forced - Immediate | 852-CC steam units
9130 | Lack of fuel: Physical failures of fuel supply or delivery/transportation of fuel | External | Economic | D1 | Forced - Immediate | 2016 | Waste Heat | WH | 852 | CC steam units | RFC | Off-Peak | 91.2 | 48 | 1 | 1 | 9130-Lack of fuel: Physical failures of fuel supply or delivery/transportation of fuel | D1-Forced - Immediate | 852-CC steam units
9130 | Lack of fuel: Physical failures of fuel supply or delivery/transportation of fuel | External | Economic | D1 | Forced - Immediate | 2016 | Waste Heat | WH | 852 | CC steam units | TRE | Off-Peak | 136.9166 | 31 | 1 | 1 | 9130-Lack of fuel: Physical failures of fuel supply or delivery/transportation of fuel | D1-Forced - Immediate | 852-CC steam units
9130 | Lack of fuel: Physical failures of fuel supply or delivery/transportation of fuel | External | Economic | D1 | Forced - Immediate | 2016 | Waste Heat | WH | 852 | CC steam units | NPCC | Summer | 6.9333 | 8 | 1 | 1 | 9130-Lack of fuel: Physical failures of fuel supply or delivery/transportation of fuel | D1-Forced - Immediate | 852-CC steam units
9130 | Lack of fuel: Physical failures of fuel supply or delivery/transportation of fuel | External | Economic | D1 | Forced - Immediate | 2016 | Waste Heat | WH | 852 | CC steam units | NPCC | Winter | 510.3 | 63 | 1 | 1 | 9130-Lack of fuel: Physical failures of fuel supply or delivery/transportation of fuel | D1-Forced - Immediate | 852-CC steam units
9130 | Lack of fuel: Physical failures of fuel supply or delivery/transportation of fuel | External | Economic | D1 | Forced - Immediate | 2016 | Waste Heat | WH | 852 | CC steam units | NPCC | Off-Peak | 992.25 | 63 | 1 | 1 | 9130-Lack of fuel: Physical failures of fuel supply or delivery/transportation of fuel | D1-Forced - Immediate | 852-CC steam units
9130 | Lack of fuel: Physical failures of fuel supply or delivery/transportation of fuel | External | Economic | D1 | Forced - Immediate | 2016 | Waste Heat | WH | 852 | CC steam units | MRO | Winter | 36.55 | 43 | 1 | 1 | 9130-Lack of fuel: Physical failures of fuel supply or delivery/transportation of fuel | D1-Forced - Immediate | 852-CC steam units
9130 | Lack of fuel: Physical failures of fuel supply or delivery/transportation of fuel | External | Economic | D1 | Forced - Immediate | 2016 | Waste Heat | WH | 852 | CC steam units | NPCC | Winter | 572.3999 | 81 | 1 | 1 | 9130-Lack of fuel: Physical failures of fuel supply or delivery/transportation of fuel | D1-Forced - Immediate | 852-CC steam units
9130 | Lack of fuel: Physical failures of fuel supply or delivery/transportation of fuel | External | Economic | U1 | Forced - Immediate | 2016 | Waste Heat | WH | 852 | CC steam units | WECC | Summer | 530 | 212 | 1 | 1 | 9130-Lack of fuel: Physical failures of fuel supply or delivery/transportation of fuel | U1-Forced - Immediate | 852-CC steam units
9130 | Lack of fuel: Physical failures of fuel supply or delivery/transportation of fuel | External | Economic | U1 | Forced - Immediate | 2016 | Gas | GG | 860 | Co-generator Block | WECC | Winter | 5540.3166 | 74.5 | 1 | 1 | 9130-Lack of fuel: Physical failures of fuel supply or delivery/transportation of fuel | U1-Forced - Immediate | 860-Co-generator Block
9130 | Lack of fuel: Physical failures of fuel supply or delivery/transportation of fuel | External | Economic | U1 | Forced - Immediate | 2016 | Gas | GG | 860 | Co-generator Block | WECC | Winter | 5031.2333 | 74.5 | 1 | 1 | 9130-Lack of fuel: Physical failures of fuel supply or delivery/transportation of fuel | U1-Forced - Immediate | 860-Co-generator Block
9130 | Lack of fuel: Physical failures of fuel supply or delivery/transportation of fuel | External | Economic | U1 | Forced - Immediate | 2016 | Gas | GG | 860 | Co-generator Block | WECC | Winter | 1047.9666 | 74.5 | 1 | 1 | 9130-Lack of fuel: Physical failures of fuel supply or delivery/transportation of fuel | U1-Forced - Immediate | 860-Co-generator Block
9130 | Lack of fuel: Physical failures of fuel supply or delivery/transportation of fuel | External | Economic | D1 | Forced - Immediate | 2016 | Gas | GG | 861 | CoG GT units | NPCC | Winter | 5.3333 | 5 | 1 | 1 | 9130-Lack of fuel: Physical failures of fuel supply or delivery/transportation of fuel | D1-Forced - Immediate | 861-CoG GT units
9130 | Lack of fuel: Physical failures of fuel supply or delivery/transportation of fuel | External | Economic | D1 | Forced - Immediate | 2016 | Gas | GG | 861 | CoG GT units | NPCC | Winter | 5 | 5 | 2 | 2 | 9130-Lack of fuel: Physical failures of fuel supply or delivery/transportation of fuel | D1-Forced - Immediate | 861-CoG GT units
9130 | Lack of fuel: Physical failures of fuel supply or delivery/transportation of fuel | External | Economic | D1 | Forced - Immediate | 2016 | Gas | GG | 861 | CoG GT units | NPCC | Winter | 4.2667 | 4 | 1 | 1 | 9130-Lack of fuel: Physical failures of fuel supply or delivery/transportation of fuel | D1-Forced - Immediate | 861-CoG GT units
9131 | Lack of fuel: Contract or Tariff allows for interruption | External | Economic | D1 | Forced - Immediate | 2016 | Coal | CC | 100 | Fossil-Steam | RFC | Summer | 110.4 | 69 | 1 | 1 | 9131-Lack of fuel: Contract or Tariff allows for interruption | D1-Forced - Immediate | 100-Fossil-Steam
9131 | Lack of fuel: Contract or Tariff allows for interruption | External | Economic | D1 | Forced - Immediate | 2016 | Coal | CC | 100 | Fossil-Steam | RFC | Summer | 163.1999 | 153 | 1 | 1 | 9131-Lack of fuel: Contract or Tariff allows for interruption | D1-Forced - Immediate | 100-Fossil-Steam
9131 | Lack of fuel: Contract or Tariff allows for interruption | External | Economic | D1 | Forced - Immediate | 2016 | Coal | CC | 100 | Fossil-Steam | RFC | Summer | 338.8 | 66 | 1 | 1 | 9131-Lack of fuel: Contract or Tariff allows for interruption | D1-Forced - Immediate | 100-Fossil-Steam
9131 | Lack of fuel: Contract or Tariff allows for interruption | External | Economic | D1 | Forced - Immediate | 2016 | Coal | CC | 100 | Fossil-Steam | RFC | Summer | 424 | 106 | 1 | 1 | 9131-Lack of fuel: Contract or Tariff allows for interruption | D1-Forced - Immediate | 100-Fossil-Steam
9131 | Lack of fuel: Contract or Tariff allows for interruption | External | Economic | D1 | Forced - Immediate | 2016 | Coal | CC | 100 | Fossil-Steam | SERC | Winter | 9 | 9 | 1 | 1 | 9131-Lack of fuel: Contract or Tariff allows for interruption | D1-Forced - Immediate | 100-Fossil-Steam
9131 | Lack of fuel: Contract or Tariff allows for interruption | External | Economic | U1 | Forced - Immediate | 2016 | Coal | CC | 100 | Fossil-Steam | RFC | Summer | 12082.3665 | 431 | 1 | 1 | 9131-Lack of fuel: Contract or Tariff allows for interruption | U1-Forced - Immediate | 100-Fossil-Steam
9131 | Lack of fuel: Contract or Tariff allows for interruption | External | Economic | D1 | Forced - Immediate | 2016 | Coal | CC | 100 | Fossil-Steam | RFC | Summer | 15.4666 | 116 | 1 | 1 | 9131-Lack of fuel: Contract or Tariff allows for interruption | D1-Forced - Immediate | 100-Fossil-Steam
9131 | Lack of fuel: Contract or Tariff allows for interruption | External | Economic | D1 | Forced - Immediate | 2016 | Coal | CC | 100 | Fossil-Steam | RFC | Summer | 199.5332 | 146 | 1 | 1 | 9131-Lack of fuel: Contract or Tariff allows for interruption | D1-Forced - Immediate | 100-Fossil-Steam
9131 | Lack of fuel: Contract or Tariff allows for interruption | External | Economic | D1 | Forced - Immediate | 2016 | Coal | CC | 100 | Fossil-Steam | RFC | Summer | 678.7 | 66 | 1 | 1 | 9131-Lack of fuel: Contract or Tariff allows for interruption | D1-Forced - Immediate | 100-Fossil-Steam
9131 | Lack of fuel: Contract or Tariff allows for interruption | External | Economic | D1 | Forced - Immediate | 2016 | Coal | CC | 100 | Fossil-Steam | RFC | Summer | 730 | 146 | 1 | 1 | 9131-Lack of fuel: Contract or Tariff allows for interruption | D1-Forced - Immediate | 100-Fossil-Steam
9131 | Lack of fuel: Contract or Tariff allows for interruption | External | Economic | D1 | Forced - Immediate | 2016 | Coal | CC | 100 | Fossil-Steam | RFC | Summer | 1261.3666 | 158 | 2 | 2 | 9131-Lack of fuel: Contract or Tariff allows for interruption | D1-Forced - Immediate | 100-Fossil-Steam
9131 | Lack of fuel: Contract or Tariff allows for interruption | External | Economic | D1 | Forced - Immediate | 2016 | Coal | CC | 100 | Fossil-Steam | RFC | Summer | 2596 | 176 | 1 | 1 | 9131-Lack of fuel: Contract or Tariff allows for interruption | D1-Forced - Immediate | 100-Fossil-Steam
9131 | Lack of fuel: Contract or Tariff allows for interruption | External | Economic | D1 | Forced - Immediate | 2016 | Gas | GG | 100 | Fossil-Steam | RFC | Summer | 735.0666 | 37 | 1 | 1 | 9131-Lack of fuel: Contract or Tariff allows for interruption | D1-Forced - Immediate | 100-Fossil-Steam
9131 | Lack of fuel: Contract or Tariff allows for interruption | External | Economic | D3 | Forced - Postponed | 2016 | Coal | CC | 100 | Fossil-Steam | MRO | Off-Peak | 172.08 | 14.4 | 1 | 1 | 9131-Lack of fuel: Contract or Tariff allows for interruption | D3-Forced - Postponed | 100-Fossil-Steam
9131 | Lack of fuel: Contract or Tariff allows for interruption | External | Economic | U1 | Forced - Immediate | 2016 | Coal | CC | 100 | Fossil-Steam | MRO | Summer | 538.6333 | 22 | 1 | 1 | 9131-Lack of fuel: Contract or Tariff allows for interruption | U1-Forced - Immediate | 100-Fossil-Steam
9131 | Lack of fuel: Contract or Tariff allows for interruption | External | Economic | U1 | Forced - Immediate | 2016 | Coal | CC | 100 | Fossil-Steam | MRO | Summer | 625.9 | 22 | 1 | 1 | 9131-Lack of fuel: Contract or Tariff allows for interruption | U1-Forced - Immediate | 100-Fossil-Steam
9131 | Lack of fuel: Contract or Tariff allows for interruption | External | Economic | U1 | Forced - Immediate | 2016 | Coal | CC | 100 | Fossil-Steam | RFC | Winter | 3660 | 305 | 1 | 1 | 9131-Lack of fuel: Contract or Tariff allows for interruption | U1-Forced - Immediate | 100-Fossil-Steam
9131 | Lack of fuel: Contract or Tariff allows for interruption | External | Economic | U2 | Forced - Delayed | 2016 | Coal | CC | 100 | Fossil-Steam | MRO | Summer | 152.9 | 22 | 1 | 1 | 9131-Lack of fuel: Contract or Tariff allows for interruption | U2-Forced - Delayed | 100-Fossil-Steam
9131 | Lack of fuel: Contract or Tariff allows for interruption | External | Economic | D1 | Forced - Immediate | 2016 | Coal | CC | 100 | Fossil-Steam | RFC | Summer | 6333.8 | 66 | 2 | 2 | 9131-Lack of fuel: Contract or Tariff allows for interruption | D1-Forced - Immediate | 100-Fossil-Steam
9131 | Lack of fuel: Contract or Tariff allows for interruption | External | Economic | D1 | Forced - Immediate | 2016 | Coal | OS | 100 | Fossil-Steam | RFC | Winter | 837.5 | 25 | 1 | 1 | 9131-Lack of fuel: Contract or Tariff allows for interruption | D1-Forced - Immediate | 100-Fossil-Steam
9131 | Lack of fuel: Contract or Tariff allows for interruption | External | Economic | U1 | Forced - Immediate | 2016 | Gas | GG | 100 | Fossil-Steam | RFC | Summer | 10710 | 102 | 1 | 1 | 9131-Lack of fuel: Contract or Tariff allows for interruption | U1-Forced - Immediate | 100-Fossil-Steam
9131 | Lack of fuel: Contract or Tariff allows for interruption | External | Economic | D1 | Forced - Immediate | 2016 | Coal | CC | 100 | Fossil-Steam | RFC | Summer | 113.85 | 69 | 1 | 1 | 9131-Lack of fuel: Contract or Tariff allows for interruption | D1-Forced - Immediate | 100-Fossil-Steam
9131 | Lack of fuel: Contract or Tariff allows for interruption | External | Economic | D1 | Forced - Immediate | 2016 | Coal | CC | 100 | Fossil-Steam | RFC | Summer | 937.4666 | 158 | 2 | 2 | 9131-Lack of fuel: Contract or Tariff allows for interruption | D1-Forced - Immediate | 100-Fossil-Steam
9131 | Lack of fuel: Contract or Tariff allows for interruption | External | Economic | D1 | Forced - Immediate | 2016 | Gas | GG | 100 | Fossil-Steam | RFC | Summer | 622.6 | 33 | 1 | 1 | 9131-Lack of fuel: Contract or Tariff allows for interruption | D1-Forced - Immediate | 100-Fossil-Steam
9131 | Lack of fuel: Contract or Tariff allows for interruption | External | Economic | D3 | Forced - Postponed | 2016 | Oil | DI | 100 | Fossil-Steam | RFC | Winter | 885 | 295 | 1 | 1 | 9131-Lack of fuel: Contract or Tariff allows for interruption | D3-Forced - Postponed | 100-Fossil-Steam
9131 | Lack of fuel: Contract or Tariff allows for interruption | External | Economic | U1 | Forced - Immediate | 2016 | Coal | CC | 100 | Fossil-Steam | RFC | Off-Peak | 8621.6662 | 700 | 1 | 1 | 9131-Lack of fuel: Contract or Tariff allows for interruption | U1-Forced - Immediate | 100-Fossil-Steam
9131 | Lack of fuel: Contract or Tariff allows for interruption | External | Economic | U1 | Forced - Immediate | 2016 | Coal | CC | 100 | Fossil-Steam | MRO | Summer | 389.4 | 22 | 1 | 1 | 9131-Lack of fuel: Contract or Tariff allows for interruption | U1-Forced - Immediate | 100-Fossil-Steam
9131 | Lack of fuel: Contract or Tariff allows for interruption | External | Economic | U1 | Forced - Immediate | 2016 | Gas | GG | 100 | Fossil-Steam | RFC | Summer | 196.1999 | 108 | 1 | 1 | 9131-Lack of fuel: Contract or Tariff allows for interruption | U1-Forced - Immediate | 100-Fossil-Steam
9131 | Lack of fuel: Contract or Tariff allows for interruption | External | Economic | D1 | Forced - Immediate | 2016 | Coal | CC | 100 | Fossil-Steam | MRO | Off-Peak | 221.1917 | 5.5 | 1 | 1 | 9131-Lack of fuel: Contract or Tariff allows for interruption | D1-Forced - Immediate | 100-Fossil-Steam
9131 | Lack of fuel: Contract or Tariff allows for interruption | External | Economic | D1 | Forced - Immediate | 2016 | Coal | CC | 100 | Fossil-Steam | RFC | Summer | 105.6 | 66 | 1 | 1 | 9131-Lack of fuel: Contract or Tariff allows for interruption | D1-Forced - Immediate | 100-Fossil-Steam
9131 | Lack of fuel: Contract or Tariff allows for interruption | External | Economic | D1 | Forced - Immediate | 2016 | Coal | CC | 100 | Fossil-Steam | RFC | Summer | 135.5333 | 76 | 1 | 1 | 9131-Lack of fuel: Contract or Tariff allows for interruption | D1-Forced - Immediate | 100-Fossil-Steam
9131 | Lack of fuel: Contract or Tariff allows for interruption | External | Economic | D1 | Forced - Immediate | 2016 | Oil | OO | 100 | Fossil-Steam | NPCC | Winter | 104.9999 | 315 | 1 | 1 | 9131-Lack of fuel: Contract or Tariff allows for interruption | D1-Forced - Immediate | 100-Fossil-Steam
9131 | Lack of fuel: Contract or Tariff allows for interruption | External | Economic | D1 | Forced - Immediate | 2016 | Other | WD | 100 | Fossil-Steam | NPCC | Winter | 34 | 17 | 1 | 1 | 9131-Lack of fuel: Contract or Tariff allows for interruption | D1-Forced - Immediate | 100-Fossil-Steam
9131 | Lack of fuel: Contract or Tariff allows for interruption | External | Economic | D1 | Forced - Immediate | 2016 | Coal | CC | 100 | Fossil-Steam | RFC | Summer | 18.6333 | 86 | 1 | 1 | 9131-Lack of fuel: Contract or Tariff allows for interruption | D1-Forced - Immediate | 100-Fossil-Steam
9131 | Lack of fuel: Contract or Tariff allows for interruption | External | Economic | D1 | Forced - Immediate | 2016 | Coal | CC | 100 | Fossil-Steam | RFC | Summer | 53 | 106 | 1 | 1 | 9131-Lack of fuel: Contract or Tariff allows for interruption | D1-Forced - Immediate | 100-Fossil-Steam
9131 | Lack of fuel: Contract or Tariff allows for interruption | External | Economic | D1 | Forced - Immediate | 2016 | Coal | CC | 100 | Fossil-Steam | RFC | Summer | 68.2 | 66 | 1 | 1 | 9131-Lack of fuel: Contract or Tariff allows for interruption | D1-Forced - Immediate | 100-Fossil-Steam
9131 | Lack of fuel: Contract or Tariff allows for interruption | External | Economic | D1 | Forced - Immediate | 2016 | Coal | OS | 100 | Fossil-Steam | RFC | Winter | 233.3333 | 16 | 1 | 1 | 9131-Lack of fuel: Contract or Tariff allows for interruption | D1-Forced - Immediate | 100-Fossil-Steam
9131 | Lack of fuel: Contract or Tariff allows for interruption | External | Economic | D1 | Forced - Immediate | 2016 | Gas | GG | 100 | Fossil-Steam | MRO | Summer | 70.7833 | 31 | 1 | 1 | 9131-Lack of fuel: Contract or Tariff allows for interruption | D1-Forced - Immediate | 100-Fossil-Steam
9131 | Lack of fuel: Contract or Tariff allows for interruption | External | Economic | U1 | Forced - Immediate | 2016 | Other | BM | 100 | Fossil-Steam | WECC | Summer | 82.1791 | 40.75 | 1 | 1 | 9131-Lack of fuel: Contract or Tariff allows for interruption | U1-Forced - Immediate | 100-Fossil-Steam
9131 | Lack of fuel: Contract or Tariff allows for interruption | External | Economic | D1 | Forced - Immediate | 2016 | Coal | CC | 100 | Fossil-Steam | RFC | Summer | 231 | 66 | 2 | 2 | 9131-Lack of fuel: Contract or Tariff allows for interruption | D1-Forced - Immediate | 100-Fossil-Steam
9131 | Lack of fuel: Contract or Tariff allows for interruption | External | Economic | D1 | Forced - Immediate | 2016 | Coal | CC | 100 | Fossil-Steam | RFC | Summer | 1247.75 | 155 | 1 | 1 | 9131-Lack of fuel: Contract or Tariff allows for interruption | D1-Forced - Immediate | 100-Fossil-Steam
9131 | Lack of fuel: Contract or Tariff allows for interruption | External | Economic | D1 | Forced - Immediate | 2016 | Coal | OS | 100 | Fossil-Steam | RFC | Winter | 12 | 12 | 1 | 1 | 9131-Lack of fuel: Contract or Tariff allows for interruption | D1-Forced - Immediate | 100-Fossil-Steam
9131 | Lack of fuel: Contract or Tariff allows for interruption | External | Economic | U1 | Forced - Immediate | 2016 | Coal | CC | 100 | Fossil-Steam | MRO | Winter | 499.0333 | 22 | 1 | 1 | 9131-Lack of fuel: Contract or Tariff allows for interruption | U1-Forced - Immediate | 100-Fossil-Steam
9131 | Lack of fuel: Contract or Tariff allows for interruption | External | Economic | U1 | Forced - Immediate | 2016 | Gas | GG | 100 | Fossil-Steam | RFC | Summer | 596.7 | 102 | 1 | 1 | 9131-Lack of fuel: Contract or Tariff allows for interruption | U1-Forced - Immediate | 100-Fossil-Steam
9131 | Lack of fuel: Contract or Tariff allows for interruption | External | Economic | D1 | Forced - Immediate | 2016 | Coal | CC | 100 | Fossil-Steam | RFC | Summer | 292 | 146 | 1 | 1 | 9131-Lack of fuel: Contract or Tariff allows for interruption | D1-Forced - Immediate | 100-Fossil-Steam
9131 | Lack of fuel: Contract or Tariff allows for interruption | External | Economic | D1 | Forced - Immediate | 2016 | Coal | CC | 100 | Fossil-Steam | RFC | Summer | 332.1 | 246 | 1 | 1 | 9131-Lack of fuel: Contract or Tariff allows for interruption | D1-Forced - Immediate | 100-Fossil-Steam
9131 | Lack of fuel: Contract or Tariff allows for interruption | External | Economic | D1 | Forced - Immediate | 2016 | Coal | CC | 100 | Fossil-Steam | RFC | Summer | 794.2 | 66 | 1 | 1 | 9131-Lack of fuel: Contract or Tariff allows for interruption | D1-Forced - Immediate | 100-Fossil-Steam
9131 | Lack of fuel: Contract or Tariff allows for interruption | External | Economic | D1 | Forced - Immediate | 2016 | Coal | CC | 100 | Fossil-Steam | RFC | Summer | 1005.6 | 144 | 1 | 1 | 9131-Lack of fuel: Contract or Tariff allows for interruption | D1-Forced - Immediate | 100-Fossil-Steam
9131 | Lack of fuel: Contract or Tariff allows for interruption | External | Economic | D1 | Forced - Immediate | 2016 | Oil | DI | 100 | Fossil-Steam | RFC | Off-Peak | 371.07 | 195.3 | 1 | 1 | 9131-Lack of fuel: Contract or Tariff allows for interruption | D1-Forced - Immediate | 100-Fossil-Steam
9131 | Lack of fuel: Contract or Tariff allows for interruption | External | Economic | D1 | Forced - Immediate | 2016 | Gas | GG | 300 | Gas Turbine/Jet Engine (Simple Cycle Operation) | RFC | Off-Peak | 55.858 | 50.78 | 1 | 1 | 9131-Lack of fuel: Contract or Tariff allows for interruption | D1-Forced - Immediate | 300-Gas Turbine/Jet Engine (Simple Cycle Operation)
9131 | Lack of fuel: Contract or Tariff allows for interruption | External | Economic | D1 | Forced - Immediate | 2016 | Gas | GG | 300 | Gas Turbine/Jet Engine (Simple Cycle Operation) | RFC | Off-Peak | 19790.4 | 26.6 | 1 | 1 | 9131-Lack of fuel: Contract or Tariff allows for interruption | D1-Forced - Immediate | 300-Gas Turbine/Jet Engine (Simple Cycle Operation)
9131 | Lack of fuel: Contract or Tariff allows for interruption | External | Economic | D1 | Forced - Immediate | 2016 | Gas | GG | 300 | Gas Turbine/Jet Engine (Simple Cycle Operation) | NPCC | Summer | 18.3333 | 22 | 1 | 1 | 9131-Lack of fuel: Contract or Tariff allows for interruption | D1-Forced - Immediate | 300-Gas Turbine/Jet Engine (Simple Cycle Operation)
9131 | Lack of fuel: Contract or Tariff allows for interruption | External | Economic | D1 | Forced - Immediate | 2016 | Gas | GG | 300 | Gas Turbine/Jet Engine (Simple Cycle Operation) | RFC | Summer | 63.2667 | 36.5 | 1 | 1 | 9131-Lack of fuel: Contract or Tariff allows for interruption | D1-Forced - Immediate | 300-Gas Turbine/Jet Engine (Simple Cycle Operation)
9131 | Lack of fuel: Contract or Tariff allows for interruption | External | Economic | D1 | Forced - Immediate | 2016 | Gas | GG | 300 | Gas Turbine/Jet Engine (Simple Cycle Operation) | RFC | Summer | 2543.1927 | 26.51 | 1 | 1 | 9131-Lack of fuel: Contract or Tariff allows for interruption | D1-Forced - Immediate | 300-Gas Turbine/Jet Engine (Simple Cycle Operation)
9131 | Lack of fuel: Contract or Tariff allows for interruption | External | Economic | U1 | Forced - Immediate | 2016 | Gas | GG | 300 | Gas Turbine/Jet Engine (Simple Cycle Operation) | NPCC | Off-Peak | 16.3333 | 49 | 1 | 1 | 9131-Lack of fuel: Contract or Tariff allows for interruption | U1-Forced - Immediate | 300-Gas Turbine/Jet Engine (Simple Cycle Operation)
9131 | Lack of fuel: Contract or Tariff allows for interruption | External | Economic | U1 | Forced - Immediate | 2016 | Gas | GG | 300 | Gas Turbine/Jet Engine (Simple Cycle Operation) | NPCC | Off-Peak | 36.75 | 49 | 1 | 1 | 9131-Lack of fuel: Contract or Tariff allows for interruption | U1-Forced - Immediate | 300-Gas Turbine/Jet Engine (Simple Cycle Operation)
9131 | Lack of fuel: Contract or Tariff allows for interruption | External | Economic | U1 | Forced - Immediate | 2016 | Gas | GG | 300 | Gas Turbine/Jet Engine (Simple Cycle Operation) | NPCC | Off-Peak | 44.1 | 49 | 1 | 1 | 9131-Lack of fuel: Contract or Tariff allows for interruption | U1-Forced - Immediate | 300-Gas Turbine/Jet Engine (Simple Cycle Operation)
9131 | Lack of fuel: Contract or Tariff allows for interruption | External | Economic | U1 | Forced - Immediate | 2016 | Gas | GG | 300 | Gas Turbine/Jet Engine (Simple Cycle Operation) | NPCC | Off-Peak | 44.9166 | 49 | 1 | 1 | 9131-Lack of fuel: Contract or Tariff allows for interruption | U1-Forced - Immediate | 300-Gas Turbine/Jet Engine (Simple Cycle Operation)
9131 | Lack of fuel: Contract or Tariff allows for interruption | External | Economic | U1 | Forced - Immediate | 2016 | Gas | GG | 300 | Gas Turbine/Jet Engine (Simple Cycle Operation) | NPCC | Off-Peak | 53.9 | 49 | 1 | 1 | 9131-Lack of fuel: Contract or Tariff allows for interruption | U1-Forced - Immediate | 300-Gas Turbine/Jet Engine (Simple Cycle Operation)
9131 | Lack of fuel: Contract or Tariff allows for interruption | External | Economic | U1 | Forced - Immediate | 2016 | Gas | GG | 300 | Gas Turbine/Jet Engine (Simple Cycle Operation) | NPCC | Off-Peak | 71.2 | 48 | 1 | 1 | 9131-Lack of fuel: Contract or Tariff allows for interruption | U1-Forced - Immediate | 300-Gas Turbine/Jet Engine (Simple Cycle Operation)
9131 | Lack of fuel: Contract or Tariff allows for interruption | External | Economic | U1 | Forced - Immediate | 2016 | Gas | GG | 300 | Gas Turbine/Jet Engine (Simple Cycle Operation) | NPCC | Off-Peak | 94.7333 | 49 | 1 | 1 | 9131-Lack of fuel: Contract or Tariff allows for interruption | U1-Forced - Immediate | 300-Gas Turbine/Jet Engine (Simple Cycle Operation)
9131 | Lack of fuel: Contract or Tariff allows for interruption | External | Economic | U1 | Forced - Immediate | 2016 | Gas | GG | 300 | Gas Turbine/Jet Engine (Simple Cycle Operation) | NPCC | Off-Peak | 115.2 | 48 | 1 | 1 | 9131-Lack of fuel: Contract or Tariff allows for interruption | U1-Forced - Immediate | 300-Gas Turbine/Jet Engine (Simple Cycle Operation)
9131 | Lack of fuel: Contract or Tariff allows for interruption | External | Economic | U1 | Forced - Immediate | 2016 | Gas | GG | 300 | Gas Turbine/Jet Engine (Simple Cycle Operation) | NPCC | Off-Peak | 419.2 | 48 | 1 | 3 | 9131-Lack of fuel: Contract or Tariff allows for interruption | U1-Forced - Immediate | 300-Gas Turbine/Jet Engine (Simple Cycle Operation)
9131 | Lack of fuel: Contract or Tariff allows for interruption | External | Economic | U1 | Forced - Immediate | 2016 | Gas | GG | 300 | Gas Turbine/Jet Engine (Simple Cycle Operation) | NPCC | Off-Peak | 422.4 | 48 | 1 | 1 | 9131-Lack of fuel: Contract or Tariff allows for interruption | U1-Forced - Immediate | 300-Gas Turbine/Jet Engine (Simple Cycle Operation)
9131 | Lack of fuel: Contract or Tariff allows for interruption | External | Economic | U1 | Forced - Immediate | 2016 | Gas | GG | 300 | Gas Turbine/Jet Engine (Simple Cycle Operation) | MRO | Off-Peak | 6795.35 | 69 | 2 | 2 | 9131-Lack of fuel: Contract or Tariff allows for interruption | U1-Forced - Immediate | 300-Gas Turbine/Jet Engine (Simple Cycle Operation)
9131 | Lack of fuel: Contract or Tariff allows for interruption | External | Economic | U1 | Forced - Immediate | 2016 | Gas | GG | 300 | Gas Turbine/Jet Engine (Simple Cycle Operation) | RFC | Off-Peak | 7062 | 53.5 | 1 | 1 | 9131-Lack of fuel: Contract or Tariff allows for interruption | U1-Forced - Immediate | 300-Gas Turbine/Jet Engine (Simple Cycle Operation)
9131 | Lack of fuel: Contract or Tariff allows for interruption | External | Economic | U1 | Forced - Immediate | 2016 | Gas | GG | 300 | Gas Turbine/Jet Engine (Simple Cycle Operation) | WECC | Off-Peak | 7965.7867 | 48.8 | 1 | 1 | 9131-Lack of fuel: Contract or Tariff allows for interruption | U1-Forced - Immediate | 300-Gas Turbine/Jet Engine (Simple Cycle Operation)
9131 | Lack of fuel: Contract or Tariff allows for interruption | External | Economic | U1 | Forced - Immediate | 2016 | Gas | GG | 300 | Gas Turbine/Jet Engine (Simple Cycle Operation) | NPCC | Summer | 404.8 | 46 | 1 | 5 | 9131-Lack of fuel: Contract or Tariff allows for interruption | U1-Forced - Immediate | 300-Gas Turbine/Jet Engine (Simple Cycle Operation)
9131 | Lack of fuel: Contract or Tariff allows for interruption | External | Economic | U1 | Forced - Immediate | 2016 | Gas | GG | 300 | Gas Turbine/Jet Engine (Simple Cycle Operation) | NPCC | Summer | 407.1 | 46 | 1 | 1 | 9131-Lack of fuel: Contract or Tariff allows for interruption | U1-Forced - Immediate | 300-Gas Turbine/Jet Engine (Simple Cycle Operation)
9131 | Lack of fuel: Contract or Tariff allows for interruption | External | Economic | U1 | Forced - Immediate | 2016 | Gas | GG | 300 | Gas Turbine/Jet Engine (Simple Cycle Operation) | NPCC | Summer | 410.1666 | 46 | 1 | 3 | 9131-Lack of fuel: Contract or Tariff allows for interruption | U1-Forced - Immediate | 300-Gas Turbine/Jet Engine (Simple Cycle Operation)
9131 | Lack of fuel: Contract or Tariff allows for interruption | External | Economic | U1 | Forced - Immediate | 2016 | Gas | GG | 300 | Gas Turbine/Jet Engine (Simple Cycle Operation) | NPCC | Summer | 412.4666 | 46 | 1 | 2 | 9131-Lack of fuel: Contract or Tariff allows for interruption | U1-Forced - Immediate | 300-Gas Turbine/Jet Engine (Simple Cycle Operation)
9131 | Lack of fuel: Contract or Tariff allows for interruption | External | Economic | U1 | Forced - Immediate | 2016 | Gas | GG | 300 | Gas Turbine/Jet Engine (Simple Cycle Operation) | RFC | Summer | 18595.7083 | 53.5 | 1 | 1 | 9131-Lack of fuel: Contract or Tariff allows for interruption | U1-Forced - Immediate | 300-Gas Turbine/Jet Engine (Simple Cycle Operation)
9131 | Lack of fuel: Contract or Tariff allows for interruption | External | Economic | U1 | Forced - Immediate | 2016 | Gas | GG | 300 | Gas Turbine/Jet Engine (Simple Cycle Operation) | RFC | Summer | 23112 | 53.5 | 1 | 1 | 9131-Lack of fuel: Contract or Tariff allows for interruption | U1-Forced - Immediate | 300-Gas Turbine/Jet Engine (Simple Cycle Operation)
9131 | Lack of fuel: Contract or Tariff allows for interruption | External | Economic | U1 | Forced - Immediate | 2016 | Gas | GG | 300 | Gas Turbine/Jet Engine (Simple Cycle Operation) | RFC | Winter | 85.5 | 57 | 4 | 4 | 9131-Lack of fuel: Contract or Tariff allows for interruption | U1-Forced - Immediate | 300-Gas Turbine/Jet Engine (Simple Cycle Operation)
9131 | Lack of fuel: Contract or Tariff allows for interruption | External | Economic | U1 | Forced - Immediate | 2016 | Gas | GG | 300 | Gas Turbine/Jet Engine (Simple Cycle Operation) | NPCC | Winter | 114 | 19 | 3 | 3 | 9131-Lack of fuel: Contract or Tariff allows for interruption | U1-Forced - Immediate | 300-Gas Turbine/Jet Engine (Simple Cycle Operation)
9131 | Lack of fuel: Contract or Tariff allows for interruption | External | Economic | U1 | Forced - Immediate | 2016 | Gas | GG | 300 | Gas Turbine/Jet Engine (Simple Cycle Operation) | NPCC | Winter | 115.3333 | 40 | 2 | 2 | 9131-Lack of fuel: Contract or Tariff allows for interruption | U1-Forced - Immediate | 300-Gas Turbine/Jet Engine (Simple Cycle Operation)
9131 | Lack of fuel: Contract or Tariff allows for interruption | External | Economic | U1 | Forced - Immediate | 2016 | Gas | GG | 300 | Gas Turbine/Jet Engine (Simple Cycle Operation) | SERC | Winter | 553.443 | 32.46 | 1 | 1 | 9131-Lack of fuel: Contract or Tariff allows for interruption | U1-Forced - Immediate | 300-Gas Turbine/Jet Engine (Simple Cycle Operation)
9131 | Lack of fuel: Contract or Tariff allows for interruption | External | Economic | U1 | Forced - Immediate | 2016 | Gas | GG | 300 | Gas Turbine/Jet Engine (Simple Cycle Operation) | MRO | Winter | 1848 | 77 | 1 | 2 | 9131-Lack of fuel: Contract or Tariff allows for interruption | U1-Forced - Immediate | 300-Gas Turbine/Jet Engine (Simple Cycle Operation)
9131 | Lack of fuel: Contract or Tariff allows for interruption | External | Economic | U1 | Forced - Immediate | 2016 | Gas | GG | 300 | Gas Turbine/Jet Engine (Simple Cycle Operation) | SERC | Winter | 2002 | 91 | 1 | 1 | 9131-Lack of fuel: Contract or Tariff allows for interruption | U1-Forced - Immediate | 300-Gas Turbine/Jet Engine (Simple Cycle Operation)
9131 | Lack of fuel: Contract or Tariff allows for interruption | External | Economic | U1 | Forced - Immediate | 2016 | Gas | GG | 300 | Gas Turbine/Jet Engine (Simple Cycle Operation) | SERC | Winter | 4016.25 | 189 | 2 | 2 | 9131-Lack of fuel: Contract or Tariff allows for interruption | U1-Forced - Immediate | 300-Gas Turbine/Jet Engine (Simple Cycle Operation)
9131 | Lack of fuel: Contract or Tariff allows for interruption | External | Economic | U1 | Forced - Immediate | 2016 | Gas | GG | 300 | Gas Turbine/Jet Engine (Simple Cycle Operation) | MRO | Winter | 4636.09 | 78.6 | 1 | 1 | 9131-Lack of fuel: Contract or Tariff allows for interruption | U1-Forced - Immediate | 300-Gas Turbine/Jet Engine (Simple Cycle Operation)
9131 | Lack of fuel: Contract or Tariff allows for interruption | External | Economic | U1 | Forced - Immediate | 2016 | Gas | GG | 300 | Gas Turbine/Jet Engine (Simple Cycle Operation) | MRO | Winter | 12936 | 77 | 1 | 1 | 9131-Lack of fuel: Contract or Tariff allows for interruption | U1-Forced - Immediate | 300-Gas Turbine/Jet Engine (Simple Cycle Operation)
9131 | Lack of fuel: Contract or Tariff allows for interruption | External | Economic | U1 | Forced - Immediate | 2016 | Gas | GG | 300 | Gas Turbine/Jet Engine (Simple Cycle Operation) | RFC | Winter | 15122.6666 | 53.5 | 2 | 2 | 9131-Lack of fuel: Contract or Tariff allows for interruption | U1-Forced - Immediate | 300-Gas Turbine/Jet Engine (Simple Cycle Operation)
9131 | Lack of fuel: Contract or Tariff allows for interruption | External | Economic | U1 | Forced - Immediate | 2016 | Gas | GG | 300 | Gas Turbine/Jet Engine (Simple Cycle Operation) | MRO | Winter | 15542.4 | 161.9 | 1 | 1 | 9131-Lack of fuel: Contract or Tariff allows for interruption | U1-Forced - Immediate | 300-Gas Turbine/Jet Engine (Simple Cycle Operation)
9131 | Lack of fuel: Contract or Tariff allows for interruption | External | Economic | U1 | Forced - Immediate | 2016 | Gas | GG | 300 | Gas Turbine/Jet Engine (Simple Cycle Operation) | RFC | Winter | 19450.5399 | 115.8 | 1 | 1 | 9131-Lack of fuel: Contract or Tariff allows for interruption | U1-Forced - Immediate | 300-Gas Turbine/Jet Engine (Simple Cycle Operation)
9131 | Lack of fuel: Contract or Tariff allows for interruption | External | Economic | U1 | Forced - Immediate | 2016 | Gas | GG | 300 | Gas Turbine/Jet Engine (Simple Cycle Operation) | RFC | Winter | 33350.4 | 115.8 | 1 | 1 | 9131-Lack of fuel: Contract or Tariff allows for interruption | U1-Forced - Immediate | 300-Gas Turbine/Jet Engine (Simple Cycle Operation)
9131 | Lack of fuel: Contract or Tariff allows for interruption | External | Economic | D1 | Forced - Immediate | 2016 | Gas | GG | 300 | Gas Turbine/Jet Engine (Simple Cycle Operation) | RFC | Off-Peak | 1908.72 | 26.51 | 1 | 1 | 9131-Lack of fuel: Contract or Tariff allows for interruption | D1-Forced - Immediate | 300-Gas Turbine/Jet Engine (Simple Cycle Operation)
9131 | Lack of fuel: Contract or Tariff allows for interruption | External | Economic | D1 | Forced - Immediate | 2016 | Gas | GG | 300 | Gas Turbine/Jet Engine (Simple Cycle Operation) | RFC | Off-Peak | 5042.43 | 26.85 | 1 | 1 | 9131-Lack of fuel: Contract or Tariff allows for interruption | D1-Forced - Immediate | 300-Gas Turbine/Jet Engine (Simple Cycle Operation)
9131 | Lack of fuel: Contract or Tariff allows for interruption | External | Economic | D1 | Forced - Immediate | 2016 | Gas | GG | 300 | Gas Turbine/Jet Engine (Simple Cycle Operation) | RFC | Off-Peak | 5356.575 | 26.85 | 1 | 1 | 9131-Lack of fuel: Contract or Tariff allows for interruption | D1-Forced - Immediate | 300-Gas Turbine/Jet Engine (Simple Cycle Operation)
9131 | Lack of fuel: Contract or Tariff allows for interruption | External | Economic | D1 | Forced - Immediate | 2016 | Gas | GG | 300 | Gas Turbine/Jet Engine (Simple Cycle Operation) | RFC | Summer | 210.4617 | 19.7 | 1 | 1 | 9131-Lack of fuel: Contract or Tariff allows for interruption | D1-Forced - Immediate | 300-Gas Turbine/Jet Engine (Simple Cycle Operation)
9131 | Lack of fuel: Contract or Tariff allows for interruption | External | Economic | D1 | Forced - Immediate | 2016 | Gas | GG | 300 | Gas Turbine/Jet Engine (Simple Cycle Operation) | RFC | Summer | 332.5 | 30 | 1 | 1 | 9131-Lack of fuel: Contract or Tariff allows for interruption | D1-Forced - Immediate | 300-Gas Turbine/Jet Engine (Simple Cycle Operation)
9131 | Lack of fuel: Contract or Tariff allows for interruption | External | Economic | D1 | Forced - Immediate | 2016 | Gas | GG | 300 | Gas Turbine/Jet Engine (Simple Cycle Operation) | RFC | Summer | 396.2707 | 35.12 | 1 | 1 | 9131-Lack of fuel: Contract or Tariff allows for interruption | D1-Forced - Immediate | 300-Gas Turbine/Jet Engine (Simple Cycle Operation)
9131 | Lack of fuel: Contract or Tariff allows for interruption | External | Economic | D1 | Forced - Immediate | 2016 | Gas | GG | 300 | Gas Turbine/Jet Engine (Simple Cycle Operation) | RFC | Winter | 19976.4 | 26.85 | 1 | 1 | 9131-Lack of fuel: Contract or Tariff allows for interruption | D1-Forced - Immediate | 300-Gas Turbine/Jet Engine (Simple Cycle Operation)
9131 | Lack of fuel: Contract or Tariff allows for interruption | External | Economic | U1 | Forced - Immediate | 2016 | Gas | GG | 300 | Gas Turbine/Jet Engine (Simple Cycle Operation) | NPCC | Off-Peak | 43.0833 | 47 | 1 | 1 | 9131-Lack of fuel: Contract or Tariff allows for interruption | U1-Forced - Immediate | 300-Gas Turbine/Jet Engine (Simple Cycle Operation)
9131 | Lack of fuel: Contract or Tariff allows for interruption | External | Economic | U1 | Forced - Immediate | 2016 | Gas | GG | 300 | Gas Turbine/Jet Engine (Simple Cycle Operation) | NPCC | Off-Peak | 44.8 | 48 | 1 | 1 | 9131-Lack of fuel: Contract or Tariff allows for interruption | U1-Forced - Immediate | 300-Gas Turbine/Jet Engine (Simple Cycle Operation)
9131 | Lack of fuel: Contract or Tariff allows for interruption | External | Economic | U1 | Forced - Immediate | 2016 | Gas | GG | 300 | Gas Turbine/Jet Engine (Simple Cycle Operation) | NPCC | Off-Peak | 415.1667 | 47 | 1 | 1 | 9131-Lack of fuel: Contract or Tariff allows for interruption | U1-Forced - Immediate | 300-Gas Turbine/Jet Engine (Simple Cycle Operation)
9131 | Lack of fuel: Contract or Tariff allows for interruption | External | Economic | U1 | Forced - Immediate | 2016 | Gas | GG | 300 | Gas Turbine/Jet Engine (Simple Cycle Operation) | NPCC | Off-Peak | 420 | 48 | 1 | 1 | 9131-Lack of fuel: Contract or Tariff allows for interruption | U1-Forced - Immediate | 300-Gas Turbine/Jet Engine (Simple Cycle Operation)
9131 | Lack of fuel: Contract or Tariff allows for interruption | External | Economic | U1 | Forced - Immediate | 2016 | Gas | GG | 300 | Gas Turbine/Jet Engine (Simple Cycle Operation) | RFC | Off-Peak | 4119.5 | 53.5 | 1 | 1 | 9131-Lack of fuel: Contract or Tariff allows for interruption | U1-Forced - Immediate | 300-Gas Turbine/Jet Engine (Simple Cycle Operation)
9131 | Lack of fuel: Contract or Tariff allows for interruption | External | Economic | U1 | Forced - Immediate | 2016 | Gas | GG | 300 | Gas Turbine/Jet Engine (Simple Cycle Operation) | WECC | Off-Peak | 7951.0957 | 48.71 | 1 | 1 | 9131-Lack of fuel: Contract or Tariff allows for interruption | U1-Forced - Immediate | 300-Gas Turbine/Jet Engine (Simple Cycle Operation)
9131 | Lack of fuel: Contract or Tariff allows for interruption | External | Economic | U1 | Forced - Immediate | 2016 | Gas | GG | 300 | Gas Turbine/Jet Engine (Simple Cycle Operation) | RFC | Off-Peak | 10022.3333 | 53.5 | 1 | 1 | 9131-Lack of fuel: Contract or Tariff allows for interruption | U1-Forced - Immediate | 300-Gas Turbine/Jet Engine (Simple Cycle Operation)
9131 | Lack of fuel: Contract or Tariff allows for interruption | External | Economic | U1 | Forced - Immediate | 2016 | Gas | GG | 300 | Gas Turbine/Jet Engine (Simple Cycle Operation) | RFC | Off-Peak | 10078.5083 | 53.5 | 1 | 1 | 9131-Lack of fuel: Contract or Tariff allows for interruption | U1-Forced - Immediate | 300-Gas Turbine/Jet Engine (Simple Cycle Operation)
9131 | Lack of fuel: Contract or Tariff allows for interruption | External | Economic | U1 | Forced - Immediate | 2016 | Gas | GG | 300 | Gas Turbine/Jet Engine (Simple Cycle Operation) | RFC | Off-Peak | 36219.5 | 53.5 | 1 | 1 | 9131-Lack of fuel: Contract or Tariff allows for interruption | U1-Forced - Immediate | 300-Gas Turbine/Jet Engine (Simple Cycle Operation)
9131 | Lack of fuel: Contract or Tariff allows for interruption | External | Economic | U1 | Forced - Immediate | 2016 | Gas | GG | 300 | Gas Turbine/Jet Engine (Simple Cycle Operation) | RFC | Summer | 95.4083 | 53.5 | 1 | 1 | 9131-Lack of fuel: Contract or Tariff allows for interruption | U1-Forced - Immediate | 300-Gas Turbine/Jet Engine (Simple Cycle Operation)
9131 | Lack of fuel: Contract or Tariff allows for interruption | External | Economic | U1 | Forced - Immediate | 2016 | Gas | GG | 300 | Gas Turbine/Jet Engine (Simple Cycle Operation) | NPCC | Summer | 390.2333 | 46 | 1 | 1 | 9131-Lack of fuel: Contract or Tariff allows for interruption | U1-Forced - Immediate | 300-Gas Turbine/Jet Engine (Simple Cycle Operation)
9131 | Lack of fuel: Contract or Tariff allows for interruption | External | Economic | U1 | Forced - Immediate | 2016 | Gas | GG | 300 | Gas Turbine/Jet Engine (Simple Cycle Operation) | NPCC | Summer | 394.8333 | 46 | 1 | 1 | 9131-Lack of fuel: Contract or Tariff allows for interruption | U1-Forced - Immediate | 300-Gas Turbine/Jet Engine (Simple Cycle Operation)
9131 | Lack of fuel: Contract or Tariff allows for interruption | External | Economic | U1 | Forced - Immediate | 2016 | Gas | GG | 300 | Gas Turbine/Jet Engine (Simple Cycle Operation) | NPCC | Summer | 400.2 | 46 | 1 | 2 | 9131-Lack of fuel: Contract or Tariff allows for interruption | U1-Forced - Immediate | 300-Gas Turbine/Jet Engine (Simple Cycle Operation)
9131 | Lack of fuel: Contract or Tariff allows for interruption | External | Economic | U1 | Forced - Immediate | 2016 | Gas | GG | 300 | Gas Turbine/Jet Engine (Simple Cycle Operation) | NPCC | Summer | 400.9666 | 46 | 1 | 1 | 9131-Lack of fuel: Contract or Tariff allows for interruption | U1-Forced - Immediate | 300-Gas Turbine/Jet Engine (Simple Cycle Operation)
9131 | Lack of fuel: Contract or Tariff allows for interruption | External | Economic | U1 | Forced - Immediate | 2016 | Gas | GG | 300 | Gas Turbine/Jet Engine (Simple Cycle Operation) | NPCC | Summer | 414 | 46 | 1 | 1 | 9131-Lack of fuel: Contract or Tariff allows for interruption | U1-Forced - Immediate | 300-Gas Turbine/Jet Engine (Simple Cycle Operation)
9131 | Lack of fuel: Contract or Tariff allows for interruption | External | Economic | U1 | Forced - Immediate | 2016 | Gas | GG | 300 | Gas Turbine/Jet Engine (Simple Cycle Operation) | NPCC | Summer | 415.95 | 47 | 1 | 1 | 9131-Lack of fuel: Contract or Tariff allows for interruption | U1-Forced - Immediate | 300-Gas Turbine/Jet Engine (Simple Cycle Operation)
9131 | Lack of fuel: Contract or Tariff allows for interruption | External | Economic | U1 | Forced - Immediate | 2016 | Gas | GG | 300 | Gas Turbine/Jet Engine (Simple Cycle Operation) | RFC | Summer | 568.4 | 81.2 | 2 | 2 | 9131-Lack of fuel: Contract or Tariff allows for interruption | U1-Forced - Immediate | 300-Gas Turbine/Jet Engine (Simple Cycle Operation)
9131 | Lack of fuel: Contract or Tariff allows for interruption | External | Economic | U1 | Forced - Immediate | 2016 | Gas | GG | 300 | Gas Turbine/Jet Engine (Simple Cycle Operation) | RFC | Summer | 4031.225 | 53.5 | 1 | 1 | 9131-Lack of fuel: Contract or Tariff allows for interruption | U1-Forced - Immediate | 300-Gas Turbine/Jet Engine (Simple Cycle Operation)
9131 | Lack of fuel: Contract or Tariff allows for interruption | External | Economic | U1 | Forced - Immediate | 2016 | Gas | GG | 300 | Gas Turbine/Jet Engine (Simple Cycle Operation) | RFC | Summer | 5991.1083 | 53.5 | 1 | 1 | 9131-Lack of fuel: Contract or Tariff allows for interruption | U1-Forced - Immediate | 300-Gas Turbine/Jet Engine (Simple Cycle Operation)
9131 | Lack of fuel: Contract or Tariff allows for interruption | External | Economic | U1 | Forced - Immediate | 2016 | Gas | GG | 300 | Gas Turbine/Jet Engine (Simple Cycle Operation) | RFC | Summer | 7703.1083 | 53.5 | 1 | 1 | 9131-Lack of fuel: Contract or Tariff allows for interruption | U1-Forced - Immediate | 300-Gas Turbine/Jet Engine (Simple Cycle Operation)
9131 | Lack of fuel: Contract or Tariff allows for interruption | External | Economic | U1 | Forced - Immediate | 2016 | Gas | GG | 300 | Gas Turbine/Jet Engine (Simple Cycle Operation) | RFC | Summer | 10272 | 53.5 | 1 | 1 | 9131-Lack of fuel: Contract or Tariff allows for interruption | U1-Forced - Immediate | 300-Gas Turbine/Jet Engine (Simple Cycle Operation)
9131 | Lack of fuel: Contract or Tariff allows for interruption | External | Economic | U1 | Forced - Immediate | 2016 | Gas | GG | 300 | Gas Turbine/Jet Engine (Simple Cycle Operation) | RFC | Summer | 16731.2333 | 53.5 | 1 | 1 | 9131-Lack of fuel: Contract or Tariff allows for interruption | U1-Forced - Immediate | 300-Gas Turbine/Jet Engine (Simple Cycle Operation)
9131 | Lack of fuel: Contract or Tariff allows for interruption | External | Economic | U1 | Forced - Immediate | 2016 | Gas | GG | 300 | Gas Turbine/Jet Engine (Simple Cycle Operation) | RFC | Summer | 22501.2083 | 53.5 | 1 | 1 | 9131-Lack of fuel: Contract or Tariff allows for interruption | U1-Forced - Immediate | 300-Gas Turbine/Jet Engine (Simple Cycle Operation)
9131 | Lack of fuel: Contract or Tariff allows for interruption | External | Economic | U1 | Forced - Immediate | 2016 | Gas | GG | 300 | Gas Turbine/Jet Engine (Simple Cycle Operation) | RFC | Summer | 39804 | 53.5 | 1 | 1 | 9131-Lack of fuel: Contract or Tariff allows for interruption | U1-Forced - Immediate | 300-Gas Turbine/Jet Engine (Simple Cycle Operation)
9131 | Lack of fuel: Contract or Tariff allows for interruption | External | Economic | U1 | Forced - Immediate | 2016 | Gas | GG | 300 | Gas Turbine/Jet Engine (Simple Cycle Operation) | RFC | Winter | 22.25 | 44.5 | 5 | 5 | 9131-Lack of fuel: Contract or Tariff allows for interruption | U1-Forced - Immediate | 300-Gas Turbine/Jet Engine (Simple Cycle Operation)
9131 | Lack of fuel: Contract or Tariff allows for interruption | External | Economic | U1 | Forced - Immediate | 2016 | Gas | GG | 300 | Gas Turbine/Jet Engine (Simple Cycle Operation) | RFC | Winter | 74 | 37 | 8 | 8 | 9131-Lack of fuel: Contract or Tariff allows for interruption | U1-Forced - Immediate | 300-Gas Turbine/Jet Engine (Simple Cycle Operation)
9131 | Lack of fuel: Contract or Tariff allows for interruption | External | Economic | U1 | Forced - Immediate | 2016 | Gas | GG | 300 | Gas Turbine/Jet Engine (Simple Cycle Operation) | NPCC | Winter | 1577 | 19 | 3 | 3 | 9131-Lack of fuel: Contract or Tariff allows for interruption | U1-Forced - Immediate | 300-Gas Turbine/Jet Engine (Simple Cycle Operation)
9131 | Lack of fuel: Contract or Tariff allows for interruption | External | Economic | U1 | Forced - Immediate | 2016 | Gas | GG | 300 | Gas Turbine/Jet Engine (Simple Cycle Operation) | SERC | Winter | 2333.3333 | 175 | 1 | 1 | 9131-Lack of fuel: Contract or Tariff allows for interruption | U1-Forced - Immediate | 300-Gas Turbine/Jet Engine (Simple Cycle Operation)
9131 | Lack of fuel: Contract or Tariff allows for interruption | External | Economic | U1 | Forced - Immediate | 2016 | Gas | GG | 300 | Gas Turbine/Jet Engine (Simple Cycle Operation) | RFC | Winter | 2723.4 | 153 | 1 | 1 | 9131-Lack of fuel: Contract or Tariff allows for interruption | U1-Forced - Immediate | 300-Gas Turbine/Jet Engine (Simple Cycle Operation)
9131 | Lack of fuel: Contract or Tariff allows for interruption | External | Economic | U1 | Forced - Immediate | 2016 | Gas | GG | 300 | Gas Turbine/Jet Engine (Simple Cycle Operation) | RFC | Winter | 7344 | 153 | 1 | 2 | 9131-Lack of fuel: Contract or Tariff allows for interruption | U1-Forced - Immediate | 300-Gas Turbine/Jet Engine (Simple Cycle Operation)
9131 | Lack of fuel: Contract or Tariff allows for interruption | External | Economic | D1 | Forced - Immediate | 2016 | Gas | GG | 300 | Gas Turbine/Jet Engine (Simple Cycle Operation) | RFC | Off-Peak | 4.0275 | 26.85 | 1 | 1 | 9131-Lack of fuel: Contract or Tariff allows for interruption | D1-Forced - Immediate | 300-Gas Turbine/Jet Engine (Simple Cycle Operation)
9131 | Lack of fuel: Contract or Tariff allows for interruption | External | Economic | D1 | Forced - Immediate | 2016 | Gas | GG | 300 | Gas Turbine/Jet Engine (Simple Cycle Operation) | RFC | Off-Peak | 24.6125 | 26.85 | 1 | 1 | 9131-Lack of fuel: Contract or Tariff allows for interruption | D1-Forced - Immediate | 300-Gas Turbine/Jet Engine (Simple Cycle Operation)
9131 | Lack of fuel: Contract or Tariff allows for interruption | External | Economic | D1 | Forced - Immediate | 2016 | Gas | GG | 300 | Gas Turbine/Jet Engine (Simple Cycle Operation) | RFC | Off-Peak | 32.9 | 10.5 | 1 | 1 | 9131-Lack of fuel: Contract or Tariff allows for interruption | D1-Forced - Immediate | 300-Gas Turbine/Jet Engine (Simple Cycle Operation)
9131 | Lack of fuel: Contract or Tariff allows for interruption | External | Economic | D1 | Forced - Immediate | 2016 | Gas | GG | 300 | Gas Turbine/Jet Engine (Simple Cycle Operation) | MRO | Summer | 4.75 | 19 | 2 | 2 | 9131-Lack of fuel: Contract or Tariff allows for interruption | D1-Forced - Immediate | 300-Gas Turbine/Jet Engine (Simple Cycle Operation)
9131 | Lack of fuel: Contract or Tariff allows for interruption | External | Economic | D1 | Forced - Immediate | 2016 | Gas | GG | 300 | Gas Turbine/Jet Engine (Simple Cycle Operation) | RFC | Summer | 59.85 | 31.5 | 1 | 1 | 9131-Lack of fuel: Contract or Tariff allows for interruption | D1-Forced - Immediate | 300-Gas Turbine/Jet Engine (Simple Cycle Operation)
9131 | Lack of fuel: Contract or Tariff allows for interruption | External | Economic | D1 | Forced - Immediate | 2016 | Gas | GG | 300 | Gas Turbine/Jet Engine (Simple Cycle Operation) | RFC | Summer | 100.5 | 33.5 | 1 | 1 | 9131-Lack of fuel: Contract or Tariff allows for interruption | D1-Forced - Immediate | 300-Gas Turbine/Jet Engine (Simple Cycle Operation)
9131 | Lack of fuel: Contract or Tariff allows for interruption | External | Economic | D1 | Forced - Immediate | 2016 | Gas | GG | 300 | Gas Turbine/Jet Engine (Simple Cycle Operation) | RFC | Summer | 166.852 | 33.04 | 1 | 1 | 9131-Lack of fuel: Contract or Tariff allows for interruption | D1-Forced - Immediate | 300-Gas Turbine/Jet Engine (Simple Cycle Operation)
9131 | Lack of fuel: Contract or Tariff allows for interruption | External | Economic | D1 | Forced - Immediate | 2016 | Gas | GG | 300 | Gas Turbine/Jet Engine (Simple Cycle Operation) | RFC | Summer | 309.0333 | 36.5 | 1 | 1 | 9131-Lack of fuel: Contract or Tariff allows for interruption | D1-Forced - Immediate | 300-Gas Turbine/Jet Engine (Simple Cycle Operation)
9131 | Lack of fuel: Contract or Tariff allows for interruption | External | Economic | U1 | Forced - Immediate | 2016 | Gas | GG | 300 | Gas Turbine/Jet Engine (Simple Cycle Operation) | SERC | Off-Peak | 95.7666 | 169 | 5 | 5 | 9131-Lack of fuel: Contract or Tariff allows for interruption | U1-Forced - Immediate | 300-Gas Turbine/Jet Engine (Simple Cycle Operation)
9131 | Lack of fuel: Contract or Tariff allows for interruption | External | Economic | U1 | Forced - Immediate | 2016 | Gas | GG | 300 | Gas Turbine/Jet Engine (Simple Cycle Operation) | RFC | Off-Peak | 188.4166 | 85 | 1 | 1 | 9131-Lack of fuel: Contract or Tariff allows for interruption | U1-Forced - Immediate | 300-Gas Turbine/Jet Engine (Simple Cycle Operation)
9131 | Lack of fuel: Contract or Tariff allows for interruption | External | Economic | U1 | Forced - Immediate | 2016 | Gas | GG | 300 | Gas Turbine/Jet Engine (Simple Cycle Operation) | RFC | Off-Peak | 207 | 90 | 1 | 1 | 9131-Lack of fuel: Contract or Tariff allows for interruption | U1-Forced - Immediate | 300-Gas Turbine/Jet Engine (Simple Cycle Operation)
9131 | Lack of fuel: Contract or Tariff allows for interruption | External | Economic | U1 | Forced - Immediate | 2016 | Gas | GG | 300 | Gas Turbine/Jet Engine (Simple Cycle Operation) | RFC | Off-Peak | 211.6 | 92 | 1 | 1 | 9131-Lack of fuel: Contract or Tariff allows for interruption | U1-Forced - Immediate | 300-Gas Turbine/Jet Engine (Simple Cycle Operation)
9131 | Lack of fuel: Contract or Tariff allows for interruption | External | Economic | U1 | Forced - Immediate | 2016 | Gas | GG | 300 | Gas Turbine/Jet Engine (Simple Cycle Operation) | NPCC | Off-Peak | 412.8167 | 47 | 1 | 1 | 9131-Lack of fuel: Contract or Tariff allows for interruption | U1-Forced - Immediate | 300-Gas Turbine/Jet Engine (Simple Cycle Operation)
9131 | Lack of fuel: Contract or Tariff allows for interruption | External | Economic | U1 | Forced - Immediate | 2016 | Gas | GG | 300 | Gas Turbine/Jet Engine (Simple Cycle Operation) | NPCC | Off-Peak | 413.6 | 47 | 1 | 1 | 9131-Lack of fuel: Contract or Tariff allows for interruption | U1-Forced - Immediate | 300-Gas Turbine/Jet Engine (Simple Cycle Operation)
9131 | Lack of fuel: Contract or Tariff allows for interruption | External | Economic | U1 | Forced - Immediate | 2016 | Gas | GG | 300 | Gas Turbine/Jet Engine (Simple Cycle Operation) | NPCC | Off-Peak | 414.3833 | 47 | 1 | 1 | 9131-Lack of fuel: Contract or Tariff allows for interruption | U1-Forced - Immediate | 300-Gas Turbine/Jet Engine (Simple Cycle Operation)
9131 | Lack of fuel: Contract or Tariff allows for interruption | External | Economic | U1 | Forced - Immediate | 2016 | Gas | GG | 300 | Gas Turbine/Jet Engine (Simple Cycle Operation) | NPCC | Off-Peak | 418.4 | 48 | 1 | 1 | 9131-Lack of fuel: Contract or Tariff allows for interruption | U1-Forced - Immediate | 300-Gas Turbine/Jet Engine (Simple Cycle Operation)
9131 | Lack of fuel: Contract or Tariff allows for interruption | External | Economic | U1 | Forced - Immediate | 2016 | Gas | GG | 300 | Gas Turbine/Jet Engine (Simple Cycle Operation) | RFC | Off-Peak | 581.3666 | 53.5 | 1 | 1 | 9131-Lack of fuel: Contract or Tariff allows for interruption | U1-Forced - Immediate | 300-Gas Turbine/Jet Engine (Simple Cycle Operation)
9131 | Lack of fuel: Contract or Tariff allows for interruption | External | Economic | U1 | Forced - Immediate | 2016 | Gas | GG | 300 | Gas Turbine/Jet Engine (Simple Cycle Operation) | RFC | Off-Peak | 5457 | 53.5 | 1 | 1 | 9131-Lack of fuel: Contract or Tariff allows for interruption | U1-Forced - Immediate | 300-Gas Turbine/Jet Engine (Simple Cycle Operation)
9131 | Lack of fuel: Contract or Tariff allows for interruption | External | Economic | U1 | Forced - Immediate | 2016 | Gas | GG | 300 | Gas Turbine/Jet Engine (Simple Cycle Operation) | RFC | Off-Peak | 6794.5 | 53.5 | 1 | 1 | 9131-Lack of fuel: Contract or Tariff allows for interruption | U1-Forced - Immediate | 300-Gas Turbine/Jet Engine (Simple Cycle Operation)
9131 | Lack of fuel: Contract or Tariff allows for interruption | External | Economic | U1 | Forced - Immediate | 2016 | Gas | GG | 300 | Gas Turbine/Jet Engine (Simple Cycle Operation) | RFC | Off-Peak | 10673.25 | 53.5 | 1 | 1 | 9131-Lack of fuel: Contract or Tariff allows for interruption | U1-Forced - Immediate | 300-Gas Turbine/Jet Engine (Simple Cycle Operation)
9131 | Lack of fuel: Contract or Tariff allows for interruption | External | Economic | U1 | Forced - Immediate | 2016 | Gas | GG | 300 | Gas Turbine/Jet Engine (Simple Cycle Operation) | RFC | Off-Peak | 31364.375 | 53.5 | 1 | 1 | 9131-Lack of fuel: Contract or Tariff allows for interruption | U1-Forced - Immediate | 300-Gas Turbine/Jet Engine (Simple Cycle Operation)
9131 | Lack of fuel: Contract or Tariff allows for interruption | External | Economic | U1 | Forced - Immediate | 2016 | Gas | GG | 300 | Gas Turbine/Jet Engine (Simple Cycle Operation) | NPCC | Summer | 23.5 | 47 | 1 | 1 | 9131-Lack of fuel: Contract or Tariff allows for interruption | U1-Forced - Immediate | 300-Gas Turbine/Jet Engine (Simple Cycle Operation)
9131 | Lack of fuel: Contract or Tariff allows for interruption | External | Economic | U1 | Forced - Immediate | 2016 | Gas | GG | 300 | Gas Turbine/Jet Engine (Simple Cycle Operation) | NPCC | Summer | 50.9167 | 47 | 1 | 1 | 9131-Lack of fuel: Contract or Tariff allows for interruption | U1-Forced - Immediate | 300-Gas Turbine/Jet Engine (Simple Cycle Operation)
9131 | Lack of fuel: Contract or Tariff allows for interruption | External | Economic | U1 | Forced - Immediate | 2016 | Gas | GG | 300 | Gas Turbine/Jet Engine (Simple Cycle Operation) | NPCC | Summer | 410.4667 | 47 | 1 | 2 | 9131-Lack of fuel: Contract or Tariff allows for interruption | U1-Forced - Immediate | 300-Gas Turbine/Jet Engine (Simple Cycle Operation)
9131 | Lack of fuel: Contract or Tariff allows for interruption | External | Economic | U1 | Forced - Immediate | 2016 | Gas | GG | 300 | Gas Turbine/Jet Engine (Simple Cycle Operation) | NPCC | Summer | 459.8167 | 47 | 1 | 1 | 9131-Lack of fuel: Contract or Tariff allows for interruption | U1-Forced - Immediate | 300-Gas Turbine/Jet Engine (Simple Cycle Operation)
9131 | Lack of fuel: Contract or Tariff allows for interruption | External | Economic | U1 | Forced - Immediate | 2016 | Gas | GG | 300 | Gas Turbine/Jet Engine (Simple Cycle Operation) | MRO | Summer | 596.9833 | 49 | 1 | 1 | 9131-Lack of fuel: Contract or Tariff allows for interruption | U1-Forced - Immediate | 300-Gas Turbine/Jet Engine (Simple Cycle Operation)
9131 | Lack of fuel: Contract or Tariff allows for interruption | External | Economic | U1 | Forced - Immediate | 2016 | Gas | GG | 300 | Gas Turbine/Jet Engine (Simple Cycle Operation) | RFC | Summer | 1157.8 | 165.4 | 1 | 1 | 9131-Lack of fuel: Contract or Tariff allows for interruption | U1-Forced - Immediate | 300-Gas Turbine/Jet Engine (Simple Cycle Operation)
9131 | Lack of fuel: Contract or Tariff allows for interruption | External | Economic | U1 | Forced - Immediate | 2016 | Gas | GG | 300 | Gas Turbine/Jet Engine (Simple Cycle Operation) | RFC | Summer | 10913.1083 | 53.5 | 1 | 1 | 9131-Lack of fuel: Contract or Tariff allows for interruption | U1-Forced - Immediate | 300-Gas Turbine/Jet Engine (Simple Cycle Operation)
9131 | Lack of fuel: Contract or Tariff allows for interruption | External | Economic | U1 | Forced - Immediate | 2016 | Gas | GG | 300 | Gas Turbine/Jet Engine (Simple Cycle Operation) | RFC | Summer | 30816 | 53.5 | 1 | 1 | 9131-Lack of fuel: Contract or Tariff allows for interruption | U1-Forced - Immediate | 300-Gas Turbine/Jet Engine (Simple Cycle Operation)
9131 | Lack of fuel: Contract or Tariff allows for interruption | External | Economic | U1 | Forced - Immediate | 2016 | Gas | GG | 300 | Gas Turbine/Jet Engine (Simple Cycle Operation) | NPCC | Winter | 29.4 | 49 | 1 | 1 | 9131-Lack of fuel: Contract or Tariff allows for interruption | U1-Forced - Immediate | 300-Gas Turbine/Jet Engine (Simple Cycle Operation)
9131 | Lack of fuel: Contract or Tariff allows for interruption | External | Economic | U1 | Forced - Immediate | 2016 | Gas | GG | 300 | Gas Turbine/Jet Engine (Simple Cycle Operation) | NPCC | Winter | 59.6166 | 49 | 1 | 1 | 9131-Lack of fuel: Contract or Tariff allows for interruption | U1-Forced - Immediate | 300-Gas Turbine/Jet Engine (Simple Cycle Operation)
9131 | Lack of fuel: Contract or Tariff allows for interruption | External | Economic | U1 | Forced - Immediate | 2016 | Gas | GG | 300 | Gas Turbine/Jet Engine (Simple Cycle Operation) | NPCC | Winter | 105.07 | 39.9 | 1 | 1 | 9131-Lack of fuel: Contract or Tariff allows for interruption | U1-Forced - Immediate | 300-Gas Turbine/Jet Engine (Simple Cycle Operation)
9131 | Lack of fuel: Contract or Tariff allows for interruption | External | Economic | U1 | Forced - Immediate | 2016 | Gas | GG | 300 | Gas Turbine/Jet Engine (Simple Cycle Operation) | RFC | Winter | 188 | 94 | 1 | 1 | 9131-Lack of fuel: Contract or Tariff allows for interruption | U1-Forced - Immediate | 300-Gas Turbine/Jet Engine (Simple Cycle Operation)
9131 | Lack of fuel: Contract or Tariff allows for interruption | External | Economic | U1 | Forced - Immediate | 2016 | Gas | GG | 300 | Gas Turbine/Jet Engine (Simple Cycle Operation) | SERC | Winter | 476 | 28 | 1 | 1 | 9131-Lack of fuel: Contract or Tariff allows for interruption | U1-Forced - Immediate | 300-Gas Turbine/Jet Engine (Simple Cycle Operation)
9131 | Lack of fuel: Contract or Tariff allows for interruption | External | Economic | U1 | Forced - Immediate | 2016 | Gas | GG | 300 | Gas Turbine/Jet Engine (Simple Cycle Operation) | MRO | Winter | 560.5833 | 77.5 | 1 | 1 | 9131-Lack of fuel: Contract or Tariff allows for interruption | U1-Forced - Immediate | 300-Gas Turbine/Jet Engine (Simple Cycle Operation)
9131 | Lack of fuel: Contract or Tariff allows for interruption | External | Economic | U1 | Forced - Immediate | 2016 | Gas | GG | 300 | Gas Turbine/Jet Engine (Simple Cycle Operation) | SERC | Winter | 561.558 | 32.46 | 1 | 1 | 9131-Lack of fuel: Contract or Tariff allows for interruption | U1-Forced - Immediate | 300-Gas Turbine/Jet Engine (Simple Cycle Operation)
9131 | Lack of fuel: Contract or Tariff allows for interruption | External | Economic | U1 | Forced - Immediate | 2016 | Gas | GG | 300 | Gas Turbine/Jet Engine (Simple Cycle Operation) | SERC | Winter | 1078.5 | 90 | 1 | 1 | 9131-Lack of fuel: Contract or Tariff allows for interruption | U1-Forced - Immediate | 300-Gas Turbine/Jet Engine (Simple Cycle Operation)
9131 | Lack of fuel: Contract or Tariff allows for interruption | External | Economic | U1 | Forced - Immediate | 2016 | Gas | GG | 300 | Gas Turbine/Jet Engine (Simple Cycle Operation) | RFC | Winter | 1939.2 | 80.8 | 1 | 1 | 9131-Lack of fuel: Contract or Tariff allows for interruption | U1-Forced - Immediate | 300-Gas Turbine/Jet Engine (Simple Cycle Operation)
9131 | Lack of fuel: Contract or Tariff allows for interruption | External | Economic | U1 | Forced - Immediate | 2016 | Gas | GG | 300 | Gas Turbine/Jet Engine (Simple Cycle Operation) | SERC | Winter | 2076.6665 | 175 | 1 | 1 | 9131-Lack of fuel: Contract or Tariff allows for interruption | U1-Forced - Immediate | 300-Gas Turbine/Jet Engine (Simple Cycle Operation)
9131 | Lack of fuel: Contract or Tariff allows for interruption | External | Economic | U1 | Forced - Immediate | 2016 | Gas | GG | 300 | Gas Turbine/Jet Engine (Simple Cycle Operation) | MRO | Winter | 2424.2166 | 77 | 2 | 2 | 9131-Lack of fuel: Contract or Tariff allows for interruption | U1-Forced - Immediate | 300-Gas Turbine/Jet Engine (Simple Cycle Operation)
9131 | Lack of fuel: Contract or Tariff allows for interruption | External | Economic | U1 | Forced - Immediate | 2016 | Gas | GG | 300 | Gas Turbine/Jet Engine (Simple Cycle Operation) | RFC | Winter | 3547.2 | 147.8 | 1 | 1 | 9131-Lack of fuel: Contract or Tariff allows for interruption | U1-Forced - Immediate | 300-Gas Turbine/Jet Engine (Simple Cycle Operation)
9131 | Lack of fuel: Contract or Tariff allows for interruption | External | Economic | U1 | Forced - Immediate | 2016 | Gas | GG | 300 | Gas Turbine/Jet Engine (Simple Cycle Operation) | MRO | Winter | 3696 | 77 | 1 | 1 | 9131-Lack of fuel: Contract or Tariff allows for interruption | U1-Forced - Immediate | 300-Gas Turbine/Jet Engine (Simple Cycle Operation)
9131 | Lack of fuel: Contract or Tariff allows for interruption | External | Economic | U1 | Forced - Immediate | 2016 | Gas | GG | 300 | Gas Turbine/Jet Engine (Simple Cycle Operation) | SERC | Winter | 4839.2667 | 44 | 1 | 1 | 9131-Lack of fuel: Contract or Tariff allows for interruption | U1-Forced - Immediate | 300-Gas Turbine/Jet Engine (Simple Cycle Operation)
9131 | Lack of fuel: Contract or Tariff allows for interruption | External | Economic | U1 | Forced - Immediate | 2016 | Gas | GG | 300 | Gas Turbine/Jet Engine (Simple Cycle Operation) | RFC | Winter | 7104 | 148 | 1 | 1 | 9131-Lack of fuel: Contract or Tariff allows for interruption | U1-Forced - Immediate | 300-Gas Turbine/Jet Engine (Simple Cycle Operation)
9131 | Lack of fuel: Contract or Tariff allows for interruption | External | Economic | U1 | Forced - Immediate | 2016 | Gas | GG | 300 | Gas Turbine/Jet Engine (Simple Cycle Operation) | MRO | Winter | 7800 | 162.5 | 1 | 1 | 9131-Lack of fuel: Contract or Tariff allows for interruption | U1-Forced - Immediate | 300-Gas Turbine/Jet Engine (Simple Cycle Operation)
9131 | Lack of fuel: Contract or Tariff allows for interruption | External | Economic | U1 | Forced - Immediate | 2016 | Gas | GG | 300 | Gas Turbine/Jet Engine (Simple Cycle Operation) | MRO | Winter | 9292.2916 | 162.5 | 1 | 1 | 9131-Lack of fuel: Contract or Tariff allows for interruption | U1-Forced - Immediate | 300-Gas Turbine/Jet Engine (Simple Cycle Operation)
9131 | Lack of fuel: Contract or Tariff allows for interruption | External | Economic | U1 | Forced - Immediate | 2016 | Gas | GG | 300 | Gas Turbine/Jet Engine (Simple Cycle Operation) | MRO | Winter | 9600 | 100 | 1 | 1 | 9131-Lack of fuel: Contract or Tariff allows for interruption | U1-Forced - Immediate | 300-Gas Turbine/Jet Engine (Simple Cycle Operation)
9131 | Lack of fuel: Contract or Tariff allows for interruption | External | Economic | U1 | Forced - Immediate | 2016 | Gas | GG | 300 | Gas Turbine/Jet Engine (Simple Cycle Operation) | MRO | Winter | 9931.7166 | 77 | 1 | 1 | 9131-Lack of fuel: Contract or Tariff allows for interruption | U1-Forced - Immediate | 300-Gas Turbine/Jet Engine (Simple Cycle Operation)
9131 | Lack of fuel: Contract or Tariff allows for interruption | External | Economic | U1 | Forced - Immediate | 2016 | Gas | GG | 300 | Gas Turbine/Jet Engine (Simple Cycle Operation) | SERC | Winter | 10150 | 175 | 1 | 1 | 9131-Lack of fuel: Contract or Tariff allows for interruption | U1-Forced - Immediate | 300-Gas Turbine/Jet Engine (Simple Cycle Operation)
9131 | Lack of fuel: Contract or Tariff allows for interruption | External | Economic | U1 | Forced - Immediate | 2016 | Gas | GG | 300 | Gas Turbine/Jet Engine (Simple Cycle Operation) | MRO | Winter | 15600 | 162.5 | 1 | 1 | 9131-Lack of fuel: Contract or Tariff allows for interruption | U1-Forced - Immediate | 300-Gas Turbine/Jet Engine (Simple Cycle Operation)
9131 | Lack of fuel: Contract or Tariff allows for interruption | External | Economic | U1 | Forced - Immediate | 2016 | Gas | GG | 300 | Gas Turbine/Jet Engine (Simple Cycle Operation) | RFC | Winter | 37236 | 53.5 | 3 | 3 | 9131-Lack of fuel: Contract or Tariff allows for interruption | U1-Forced - Immediate | 300-Gas Turbine/Jet Engine (Simple Cycle Operation)
9131 | Lack of fuel: Contract or Tariff allows for interruption | External | Economic | D1 | Forced - Immediate | 2016 | Gas | GG | 300 | Gas Turbine/Jet Engine (Simple Cycle Operation) | RFC | Off-Peak | 563.85 | 26.85 | 1 | 1 | 9131-Lack of fuel: Contract or Tariff allows for interruption | D1-Forced - Immediate | 300-Gas Turbine/Jet Engine (Simple Cycle Operation)
9131 | Lack of fuel: Contract or Tariff allows for interruption | External | Economic | D1 | Forced - Immediate | 2016 | Gas | GG | 300 | Gas Turbine/Jet Engine (Simple Cycle Operation) | RFC | Off-Peak | 4335.8 | 26.6 | 1 | 1 | 9131-Lack of fuel: Contract or Tariff allows for interruption | D1-Forced - Immediate | 300-Gas Turbine/Jet Engine (Simple Cycle Operation)
9131 | Lack of fuel: Contract or Tariff allows for interruption | External | Economic | D1 | Forced - Immediate | 2016 | Gas | GG | 300 | Gas Turbine/Jet Engine (Simple Cycle Operation) | RFC | Summer | 57 | 28.5 | 1 | 1 | 9131-Lack of fuel: Contract or Tariff allows for interruption | D1-Forced - Immediate | 300-Gas Turbine/Jet Engine (Simple Cycle Operation)
9131 | Lack of fuel: Contract or Tariff allows for interruption | External | Economic | D1 | Forced - Immediate | 2016 | Gas | GG | 300 | Gas Turbine/Jet Engine (Simple Cycle Operation) | RFC | Summer | 208.95 | 31.5 | 1 | 1 | 9131-Lack of fuel: Contract or Tariff allows for interruption | D1-Forced - Immediate | 300-Gas Turbine/Jet Engine (Simple Cycle Operation)
9131 | Lack of fuel: Contract or Tariff allows for interruption | External | Economic | D1 | Forced - Immediate | 2016 | Gas | GG | 300 | Gas Turbine/Jet Engine (Simple Cycle Operation) | RFC | Winter | 63136.25 | 26.5 | 1 | 1 | 9131-Lack of fuel: Contract or Tariff allows for interruption | D1-Forced - Immediate | 300-Gas Turbine/Jet Engine (Simple Cycle Operation)
9131 | Lack of fuel: Contract or Tariff allows for interruption | External | Economic | U1 | Forced - Immediate | 2016 | Gas | GG | 300 | Gas Turbine/Jet Engine (Simple Cycle Operation) | NPCC | Off-Peak | 45.7333 | 49 | 1 | 3 | 9131-Lack of fuel: Contract or Tariff allows for interruption | U1-Forced - Immediate | 300-Gas Turbine/Jet Engine (Simple Cycle Operation)
9131 | Lack of fuel: Contract or Tariff allows for interruption | External | Economic | U1 | Forced - Immediate | 2016 | Gas | GG | 300 | Gas Turbine/Jet Engine (Simple Cycle Operation) | NPCC | Off-Peak | 54.05 | 47 | 1 | 1 | 9131-Lack of fuel: Contract or Tariff allows for interruption | U1-Forced - Immediate | 300-Gas Turbine/Jet Engine (Simple Cycle Operation)
9131 | Lack of fuel: Contract or Tariff allows for interruption | External | Economic | U1 | Forced - Immediate | 2016 | Gas | GG | 300 | Gas Turbine/Jet Engine (Simple Cycle Operation) | NPCC | Off-Peak | 144 | 48 | 1 | 1 | 9131-Lack of fuel: Contract or Tariff allows for interruption | U1-Forced - Immediate | 300-Gas Turbine/Jet Engine (Simple Cycle Operation)
9131 | Lack of fuel: Contract or Tariff allows for interruption | External | Economic | U1 | Forced - Immediate | 2016 | Gas | GG | 300 | Gas Turbine/Jet Engine (Simple Cycle Operation) | NPCC | Off-Peak | 336 | 48 | 1 | 1 | 9131-Lack of fuel: Contract or Tariff allows for interruption | U1-Forced - Immediate | 300-Gas Turbine/Jet Engine (Simple Cycle Operation)
9131 | Lack of fuel: Contract or Tariff allows for interruption | External | Economic | U1 | Forced - Immediate | 2016 | Gas | GG | 300 | Gas Turbine/Jet Engine (Simple Cycle Operation) | NPCC | Off-Peak | 406.4 | 48 | 1 | 1 | 9131-Lack of fuel: Contract or Tariff allows for interruption | U1-Forced - Immediate | 300-Gas Turbine/Jet Engine (Simple Cycle Operation)
9131 | Lack of fuel: Contract or Tariff allows for interruption | External | Economic | U1 | Forced - Immediate | 2016 | Gas | GG | 300 | Gas Turbine/Jet Engine (Simple Cycle Operation) | NPCC | Off-Peak | 411.25 | 47 | 1 | 1 | 9131-Lack of fuel: Contract or Tariff allows for interruption | U1-Forced - Immediate | 300-Gas Turbine/Jet Engine (Simple Cycle Operation)
9131 | Lack of fuel: Contract or Tariff allows for interruption | External | Economic | U1 | Forced - Immediate | 2016 | Gas | GG | 300 | Gas Turbine/Jet Engine (Simple Cycle Operation) | RFC | Off-Peak | 1808.1667 | 19 | 1 | 1 | 9131-Lack of fuel: Contract or Tariff allows for interruption | U1-Forced - Immediate | 300-Gas Turbine/Jet Engine (Simple Cycle Operation)
9131 | Lack of fuel: Contract or Tariff allows for interruption | External | Economic | U1 | Forced - Immediate | 2016 | Gas | GG | 300 | Gas Turbine/Jet Engine (Simple Cycle Operation) | RFC | Off-Peak | 2159.6166 | 53.5 | 1 | 1 | 9131-Lack of fuel: Contract or Tariff allows for interruption | U1-Forced - Immediate | 300-Gas Turbine/Jet Engine (Simple Cycle Operation)
9131 | Lack of fuel: Contract or Tariff allows for interruption | External | Economic | U1 | Forced - Immediate | 2016 | Gas | GG | 300 | Gas Turbine/Jet Engine (Simple Cycle Operation) | RFC | Off-Peak | 2941.6083 | 53.5 | 1 | 1 | 9131-Lack of fuel: Contract or Tariff allows for interruption | U1-Forced - Immediate | 300-Gas Turbine/Jet Engine (Simple Cycle Operation)
9131 | Lack of fuel: Contract or Tariff allows for interruption | External | Economic | U1 | Forced - Immediate | 2016 | Gas | GG | 300 | Gas Turbine/Jet Engine (Simple Cycle Operation) | RFC | Off-Peak | 4564.4416 | 53.5 | 1 | 1 | 9131-Lack of fuel: Contract or Tariff allows for interruption | U1-Forced - Immediate | 300-Gas Turbine/Jet Engine (Simple Cycle Operation)
9131 | Lack of fuel: Contract or Tariff allows for interruption | External | Economic | U1 | Forced - Immediate | 2016 | Gas | GG | 300 | Gas Turbine/Jet Engine (Simple Cycle Operation) | RFC | Off-Peak | 5510.5 | 53.5 | 1 | 1 | 9131-Lack of fuel: Contract or Tariff allows for interruption | U1-Forced - Immediate | 300-Gas Turbine/Jet Engine (Simple Cycle Operation)
9131 | Lack of fuel: Contract or Tariff allows for interruption | External | Economic | U1 | Forced - Immediate | 2016 | Gas | GG | 300 | Gas Turbine/Jet Engine (Simple Cycle Operation) | MRO | Summer | 608.2333 | 71 | 1 | 1 | 9131-Lack of fuel: Contract or Tariff allows for interruption | U1-Forced - Immediate | 300-Gas Turbine/Jet Engine (Simple Cycle Operation)
9131 | Lack of fuel: Contract or Tariff allows for interruption | External | Economic | U1 | Forced - Immediate | 2016 | Gas | GG | 300 | Gas Turbine/Jet Engine (Simple Cycle Operation) | RFC | Summer | 994.5 | 153 | 1 | 1 | 9131-Lack of fuel: Contract or Tariff allows for interruption | U1-Forced - Immediate | 300-Gas Turbine/Jet Engine (Simple Cycle Operation)
9131 | Lack of fuel: Contract or Tariff allows for interruption | External | Economic | U1 | Forced - Immediate | 2016 | Gas | GG | 300 | Gas Turbine/Jet Engine (Simple Cycle Operation) | MRO | Summer | 1584.4833 | 71 | 1 | 1 | 9131-Lack of fuel: Contract or Tariff allows for interruption | U1-Forced - Immediate | 300-Gas Turbine/Jet Engine (Simple Cycle Operation)
9131 | Lack of fuel: Contract or Tariff allows for interruption | External | Economic | U1 | Forced - Immediate | 2016 | Gas | GG | 300 | Gas Turbine/Jet Engine (Simple Cycle Operation) | RFC | Summer | 14124.8916 | 53.5 | 1 | 1 | 9131-Lack of fuel: Contract or Tariff allows for interruption | U1-Forced - Immediate | 300-Gas Turbine/Jet Engine (Simple Cycle Operation)
9131 | Lack of fuel: Contract or Tariff allows for interruption | External | Economic | U1 | Forced - Immediate | 2016 | Gas | GG | 300 | Gas Turbine/Jet Engine (Simple Cycle Operation) | RFC | Summer | 17498.9583 | 53.5 | 1 | 1 | 9131-Lack of fuel: Contract or Tariff allows for interruption | U1-Forced - Immediate | 300-Gas Turbine/Jet Engine (Simple Cycle Operation)
9131 | Lack of fuel: Contract or Tariff allows for interruption | External | Economic | U1 | Forced - Immediate | 2016 | Gas | GG | 300 | Gas Turbine/Jet Engine (Simple Cycle Operation) | NPCC | Winter | 74.48 | 39.9 | 2 | 2 | 9131-Lack of fuel: Contract or Tariff allows for interruption | U1-Forced - Immediate | 300-Gas Turbine/Jet Engine (Simple Cycle Operation)
9131 | Lack of fuel: Contract or Tariff allows for interruption | External | Economic | U1 | Forced - Immediate | 2016 | Gas | GG | 300 | Gas Turbine/Jet Engine (Simple Cycle Operation) | RFC | Winter | 88.35 | 57 | 1 | 1 | 9131-Lack of fuel: Contract or Tariff allows for interruption | U1-Forced - Immediate | 300-Gas Turbine/Jet Engine (Simple Cycle Operation)
9131 | Lack of fuel: Contract or Tariff allows for interruption | External | Economic | U1 | Forced - Immediate | 2016 | Gas | GG | 300 | Gas Turbine/Jet Engine (Simple Cycle Operation) | NPCC | Winter | 90.65 | 49 | 1 | 1 | 9131-Lack of fuel: Contract or Tariff allows for interruption | U1-Forced - Immediate | 300-Gas Turbine/Jet Engine (Simple Cycle Operation)
9131 | Lack of fuel: Contract or Tariff allows for interruption | External | Economic | U1 | Forced - Immediate | 2016 | Gas | GG | 300 | Gas Turbine/Jet Engine (Simple Cycle Operation) | RFC | Winter | 178 | 44.5 | 4 | 4 | 9131-Lack of fuel: Contract or Tariff allows for interruption | U1-Forced - Immediate | 300-Gas Turbine/Jet Engine (Simple Cycle Operation)
9131 | Lack of fuel: Contract or Tariff allows for interruption | External | Economic | U1 | Forced - Immediate | 2016 | Gas | GG | 300 | Gas Turbine/Jet Engine (Simple Cycle Operation) | NPCC | Winter | 240 | 40 | 5 | 5 | 9131-Lack of fuel: Contract or Tariff allows for interruption | U1-Forced - Immediate | 300-Gas Turbine/Jet Engine (Simple Cycle Operation)
9131 | Lack of fuel: Contract or Tariff allows for interruption | External | Economic | U1 | Forced - Immediate | 2016 | Gas | GG | 300 | Gas Turbine/Jet Engine (Simple Cycle Operation) | RFC | Winter | 456.125 | 44.5 | 6 | 6 | 9131-Lack of fuel: Contract or Tariff allows for interruption | U1-Forced - Immediate | 300-Gas Turbine/Jet Engine (Simple Cycle Operation)
9131 | Lack of fuel: Contract or Tariff allows for interruption | External | Economic | U1 | Forced - Immediate | 2016 | Gas | GG | 300 | Gas Turbine/Jet Engine (Simple Cycle Operation) | SERC | Winter | 549.656 | 32.46 | 1 | 1 | 9131-Lack of fuel: Contract or Tariff allows for interruption | U1-Forced - Immediate | 300-Gas Turbine/Jet Engine (Simple Cycle Operation)
9131 | Lack of fuel: Contract or Tariff allows for interruption | External | Economic | U1 | Forced - Immediate | 2016 | Gas | GG | 300 | Gas Turbine/Jet Engine (Simple Cycle Operation) | MRO | Winter | 899.6166 | 77 | 2 | 2 | 9131-Lack of fuel: Contract or Tariff allows for interruption | U1-Forced - Immediate | 300-Gas Turbine/Jet Engine (Simple Cycle Operation)
9131 | Lack of fuel: Contract or Tariff allows for interruption | External | Economic | U1 | Forced - Immediate | 2016 | Gas | GG | 300 | Gas Turbine/Jet Engine (Simple Cycle Operation) | RFC | Winter | 1332 | 55.5 | 1 | 3 | 9131-Lack of fuel: Contract or Tariff allows for interruption | U1-Forced - Immediate | 300-Gas Turbine/Jet Engine (Simple Cycle Operation)
9131 | Lack of fuel: Contract or Tariff allows for interruption | External | Economic | U1 | Forced - Immediate | 2016 | Gas | GG | 300 | Gas Turbine/Jet Engine (Simple Cycle Operation) | SERC | Winter | 1348.5 | 90 | 1 | 1 | 9131-Lack of fuel: Contract or Tariff allows for interruption | U1-Forced - Immediate | 300-Gas Turbine/Jet Engine (Simple Cycle Operation)
9131 | Lack of fuel: Contract or Tariff allows for interruption | External | Economic | U1 | Forced - Immediate | 2016 | Gas | GG | 300 | Gas Turbine/Jet Engine (Simple Cycle Operation) | MRO | Winter | 4559.4116 | 77.3 | 1 | 1 | 9131-Lack of fuel: Contract or Tariff allows for interruption | U1-Forced - Immediate | 300-Gas Turbine/Jet Engine (Simple Cycle Operation)
9131 | Lack of fuel: Contract or Tariff allows for interruption | External | Economic | U1 | Forced - Immediate | 2016 | Gas | GG | 300 | Gas Turbine/Jet Engine (Simple Cycle Operation) | MRO | Winter | 6389.7166 | 77 | 1 | 1 | 9131-Lack of fuel: Contract or Tariff allows for interruption | U1-Forced - Immediate | 300-Gas Turbine/Jet Engine (Simple Cycle Operation)
9131 | Lack of fuel: Contract or Tariff allows for interruption | External | Economic | U1 | Forced - Immediate | 2016 | Gas | GG | 300 | Gas Turbine/Jet Engine (Simple Cycle Operation) | RFC | Winter | 7152 | 149 | 1 | 1 | 9131-Lack of fuel: Contract or Tariff allows for interruption | U1-Forced - Immediate | 300-Gas Turbine/Jet Engine (Simple Cycle Operation)
9131 | Lack of fuel: Contract or Tariff allows for interruption | External | Economic | U1 | Forced - Immediate | 2016 | Gas | GG | 300 | Gas Turbine/Jet Engine (Simple Cycle Operation) | MRO | Winter | 7392 | 77 | 2 | 2 | 9131-Lack of fuel: Contract or Tariff allows for interruption | U1-Forced - Immediate | 300-Gas Turbine/Jet Engine (Simple Cycle Operation)
9131 | Lack of fuel: Contract or Tariff allows for interruption | External | Economic | U1 | Forced - Immediate | 2016 | Gas | GG | 300 | Gas Turbine/Jet Engine (Simple Cycle Operation) | MRO | Winter | 10323.3333 | 100 | 1 | 1 | 9131-Lack of fuel: Contract or Tariff allows for interruption | U1-Forced - Immediate | 300-Gas Turbine/Jet Engine (Simple Cycle Operation)
9131 | Lack of fuel: Contract or Tariff allows for interruption | External | Economic | U1 | Forced - Immediate | 2016 | Gas | GG | 300 | Gas Turbine/Jet Engine (Simple Cycle Operation) | RFC | Winter | 14999.6166 | 53.5 | 1 | 1 | 9131-Lack of fuel: Contract or Tariff allows for interruption | U1-Forced - Immediate | 300-Gas Turbine/Jet Engine (Simple Cycle Operation)
9131 | Lack of fuel: Contract or Tariff allows for interruption | External | Economic | D1 | Forced - Immediate | 2016 | Gas | GG | 300 | Gas Turbine/Jet Engine (Simple Cycle Operation) | RFC | Off-Peak | 21.275 | 34.5 | 1 | 1 | 9131-Lack of fuel: Contract or Tariff allows for interruption | D1-Forced - Immediate | 300-Gas Turbine/Jet Engine (Simple Cycle Operation)
9131 | Lack of fuel: Contract or Tariff allows for interruption | External | Economic | D1 | Forced - Immediate | 2016 | Gas | GG | 300 | Gas Turbine/Jet Engine (Simple Cycle Operation) | RFC | Off-Peak | 1088.32 | 26.85 | 1 | 1 | 9131-Lack of fuel: Contract or Tariff allows for interruption | D1-Forced - Immediate | 300-Gas Turbine/Jet Engine (Simple Cycle Operation)
9131 | Lack of fuel: Contract or Tariff allows for interruption | External | Economic | D1 | Forced - Immediate | 2016 | Gas | GG | 300 | Gas Turbine/Jet Engine (Simple Cycle Operation) | RFC | Summer | 32.5 | 32.5 | 1 | 1 | 9131-Lack of fuel: Contract or Tariff allows for interruption | D1-Forced - Immediate | 300-Gas Turbine/Jet Engine (Simple Cycle Operation)
9131 | Lack of fuel: Contract or Tariff allows for interruption | External | Economic | D1 | Forced - Immediate | 2016 | Gas | GG | 300 | Gas Turbine/Jet Engine (Simple Cycle Operation) | RFC | Summer | 74.6698 | 26.51 | 1 | 1 | 9131-Lack of fuel: Contract or Tariff allows for interruption | D1-Forced - Immediate | 300-Gas Turbine/Jet Engine (Simple Cycle Operation)
9131 | Lack of fuel: Contract or Tariff allows for interruption | External | Economic | D1 | Forced - Immediate | 2016 | Gas | GG | 300 | Gas Turbine/Jet Engine (Simple Cycle Operation) | RFC | Summer | 118.625 | 36.5 | 1 | 1 | 9131-Lack of fuel: Contract or Tariff allows for interruption | D1-Forced - Immediate | 300-Gas Turbine/Jet Engine (Simple Cycle Operation)
9131 | Lack of fuel: Contract or Tariff allows for interruption | External | Economic | U1 | Forced - Immediate | 2016 | Gas | GG | 300 | Gas Turbine/Jet Engine (Simple Cycle Operation) | NPCC | Off-Peak | 22.05 | 49 | 1 | 1 | 9131-Lack of fuel: Contract or Tariff allows for interruption | U1-Forced - Immediate | 300-Gas Turbine/Jet Engine (Simple Cycle Operation)
9131 | Lack of fuel: Contract or Tariff allows for interruption | External | Economic | U1 | Forced - Immediate | 2016 | Gas | GG | 300 | Gas Turbine/Jet Engine (Simple Cycle Operation) | NPCC | Off-Peak | 91.65 | 47 | 1 | 2 | 9131-Lack of fuel: Contract or Tariff allows for interruption | U1-Forced - Immediate | 300-Gas Turbine/Jet Engine (Simple Cycle Operation)
9131 | Lack of fuel: Contract or Tariff allows for interruption | External | Economic | U1 | Forced - Immediate | 2016 | Gas | GG | 300 | Gas Turbine/Jet Engine (Simple Cycle Operation) | NPCC | Off-Peak | 411.2 | 48 | 1 | 1 | 9131-Lack of fuel: Contract or Tariff allows for interruption | U1-Forced - Immediate | 300-Gas Turbine/Jet Engine (Simple Cycle Operation)
9131 | Lack of fuel: Contract or Tariff allows for interruption | External | Economic | U1 | Forced - Immediate | 2016 | Gas | GG | 300 | Gas Turbine/Jet Engine (Simple Cycle Operation) | NPCC | Off-Peak | 424 | 48 | 1 | 2 | 9131-Lack of fuel: Contract or Tariff allows for interruption | U1-Forced - Immediate | 300-Gas Turbine/Jet Engine (Simple Cycle Operation)
9131 | Lack of fuel: Contract or Tariff allows for interruption | External | Economic | U1 | Forced - Immediate | 2016 | Gas | GG | 300 | Gas Turbine/Jet Engine (Simple Cycle Operation) | RFC | Off-Peak | 2166.75 | 53.5 | 1 | 1 | 9131-Lack of fuel: Contract or Tariff allows for interruption | U1-Forced - Immediate | 300-Gas Turbine/Jet Engine (Simple Cycle Operation)
9131 | Lack of fuel: Contract or Tariff allows for interruption | External | Economic | U1 | Forced - Immediate | 2016 | Gas | GG | 300 | Gas Turbine/Jet Engine (Simple Cycle Operation) | MRO | Off-Peak | 2752.3 | 161.9 | 1 | 1 | 9131-Lack of fuel: Contract or Tariff allows for interruption | U1-Forced - Immediate | 300-Gas Turbine/Jet Engine (Simple Cycle Operation)
9131 | Lack of fuel: Contract or Tariff allows for interruption | External | Economic | U1 | Forced - Immediate | 2016 | Gas | GG | 300 | Gas Turbine/Jet Engine (Simple Cycle Operation) | RFC | Off-Peak | 2824.6667 | 19 | 1 | 1 | 9131-Lack of fuel: Contract or Tariff allows for interruption | U1-Forced - Immediate | 300-Gas Turbine/Jet Engine (Simple Cycle Operation)
9131 | Lack of fuel: Contract or Tariff allows for interruption | External | Economic | U1 | Forced - Immediate | 2016 | Gas | GG | 300 | Gas Turbine/Jet Engine (Simple Cycle Operation) | MRO | Off-Peak | 6711.6 | 68 | 1 | 1 | 9131-Lack of fuel: Contract or Tariff allows for interruption | U1-Forced - Immediate | 300-Gas Turbine/Jet Engine (Simple Cycle Operation)
9131 | Lack of fuel: Contract or Tariff allows for interruption | External | Economic | U1 | Forced - Immediate | 2016 | Gas | GG | 300 | Gas Turbine/Jet Engine (Simple Cycle Operation) | WECC | Off-Peak | 7936.4047 | 48.62 | 1 | 1 | 9131-Lack of fuel: Contract or Tariff allows for interruption | U1-Forced - Immediate | 300-Gas Turbine/Jet Engine (Simple Cycle Operation)
9131 | Lack of fuel: Contract or Tariff allows for interruption | External | Economic | U1 | Forced - Immediate | 2016 | Gas | GG | 300 | Gas Turbine/Jet Engine (Simple Cycle Operation) | RFC | Summer | 9.8083 | 53.5 | 1 | 1 | 9131-Lack of fuel: Contract or Tariff allows for interruption | U1-Forced - Immediate | 300-Gas Turbine/Jet Engine (Simple Cycle Operation)
9131 | Lack of fuel: Contract or Tariff allows for interruption | External | Economic | U1 | Forced - Immediate | 2016 | Gas | GG | 300 | Gas Turbine/Jet Engine (Simple Cycle Operation) | NPCC | Summer | 18.8 | 47 | 1 | 1 | 9131-Lack of fuel: Contract or Tariff allows for interruption | U1-Forced - Immediate | 300-Gas Turbine/Jet Engine (Simple Cycle Operation)
9131 | Lack of fuel: Contract or Tariff allows for interruption | External | Economic | U1 | Forced - Immediate | 2016 | Gas | GG | 300 | Gas Turbine/Jet Engine (Simple Cycle Operation) | NPCC | Summer | 21.9333 | 47 | 1 | 1 | 9131-Lack of fuel: Contract or Tariff allows for interruption | U1-Forced - Immediate | 300-Gas Turbine/Jet Engine (Simple Cycle Operation)
9131 | Lack of fuel: Contract or Tariff allows for interruption | External | Economic | U1 | Forced - Immediate | 2016 | Gas | GG | 300 | Gas Turbine/Jet Engine (Simple Cycle Operation) | NPCC | Summer | 32.9 | 47 | 1 | 1 | 9131-Lack of fuel: Contract or Tariff allows for interruption | U1-Forced - Immediate | 300-Gas Turbine/Jet Engine (Simple Cycle Operation)
9131 | Lack of fuel: Contract or Tariff allows for interruption | External | Economic | U1 | Forced - Immediate | 2016 | Gas | GG | 300 | Gas Turbine/Jet Engine (Simple Cycle Operation) | NPCC | Summer | 397.1333 | 46 | 1 | 1 | 9131-Lack of fuel: Contract or Tariff allows for interruption | U1-Forced - Immediate | 300-Gas Turbine/Jet Engine (Simple Cycle Operation)
9131 | Lack of fuel: Contract or Tariff allows for interruption | External | Economic | U1 | Forced - Immediate | 2016 | Gas | GG | 300 | Gas Turbine/Jet Engine (Simple Cycle Operation) | NPCC | Summer | 406.3333 | 46 | 1 | 3 | 9131-Lack of fuel: Contract or Tariff allows for interruption | U1-Forced - Immediate | 300-Gas Turbine/Jet Engine (Simple Cycle Operation)
9131 | Lack of fuel: Contract or Tariff allows for interruption | External | Economic | U1 | Forced - Immediate | 2016 | Gas | GG | 300 | Gas Turbine/Jet Engine (Simple Cycle Operation) | NPCC | Summer | 411.25 | 47 | 1 | 4 | 9131-Lack of fuel: Contract or Tariff allows for interruption | U1-Forced - Immediate | 300-Gas Turbine/Jet Engine (Simple Cycle Operation)
9131 | Lack of fuel: Contract or Tariff allows for interruption | External | Economic | U1 | Forced - Immediate | 2016 | Gas | GG | 300 | Gas Turbine/Jet Engine (Simple Cycle Operation) | NPCC | Summer | 411.7 | 46 | 1 | 2 | 9131-Lack of fuel: Contract or Tariff allows for interruption | U1-Forced - Immediate | 300-Gas Turbine/Jet Engine (Simple Cycle Operation)
9131 | Lack of fuel: Contract or Tariff allows for interruption | External | Economic | U1 | Forced - Immediate | 2016 | Gas | GG | 300 | Gas Turbine/Jet Engine (Simple Cycle Operation) | NPCC | Summer | 423 | 47 | 1 | 1 | 9131-Lack of fuel: Contract or Tariff allows for interruption | U1-Forced - Immediate | 300-Gas Turbine/Jet Engine (Simple Cycle Operation)
9131 | Lack of fuel: Contract or Tariff allows for interruption | External | Economic | U1 | Forced - Immediate | 2016 | Gas | GG | 300 | Gas Turbine/Jet Engine (Simple Cycle Operation) | NPCC | Summer | 427.0333 | 46 | 1 | 1 | 9131-Lack of fuel: Contract or Tariff allows for interruption | U1-Forced - Immediate | 300-Gas Turbine/Jet Engine (Simple Cycle Operation)
9131 | Lack of fuel: Contract or Tariff allows for interruption | External | Economic | U1 | Forced - Immediate | 2016 | Gas | GG | 300 | Gas Turbine/Jet Engine (Simple Cycle Operation) | NPCC | Summer | 456.1666 | 46 | 1 | 1 | 9131-Lack of fuel: Contract or Tariff allows for interruption | U1-Forced - Immediate | 300-Gas Turbine/Jet Engine (Simple Cycle Operation)
9131 | Lack of fuel: Contract or Tariff allows for interruption | External | Economic | U1 | Forced - Immediate | 2016 | Gas | GG | 300 | Gas Turbine/Jet Engine (Simple Cycle Operation) | RFC | Summer | 559.9666 | 53.5 | 1 | 1 | 9131-Lack of fuel: Contract or Tariff allows for interruption | U1-Forced - Immediate | 300-Gas Turbine/Jet Engine (Simple Cycle Operation)
9131 | Lack of fuel: Contract or Tariff allows for interruption | External | Economic | U1 | Forced - Immediate | 2016 | Gas | GG | 300 | Gas Turbine/Jet Engine (Simple Cycle Operation) | RFC | Summer | 4859.5833 | 53.5 | 1 | 1 | 9131-Lack of fuel: Contract or Tariff allows for interruption | U1-Forced - Immediate | 300-Gas Turbine/Jet Engine (Simple Cycle Operation)
9131 | Lack of fuel: Contract or Tariff allows for interruption | External | Economic | U1 | Forced - Immediate | 2016 | Gas | GG | 300 | Gas Turbine/Jet Engine (Simple Cycle Operation) | RFC | Summer | 15862.75 | 53.5 | 1 | 1 | 9131-Lack of fuel: Contract or Tariff allows for interruption | U1-Forced - Immediate | 300-Gas Turbine/Jet Engine (Simple Cycle Operation)
9131 | Lack of fuel: Contract or Tariff allows for interruption | External | Economic | U1 | Forced - Immediate | 2016 | Gas | GG | 300 | Gas Turbine/Jet Engine (Simple Cycle Operation) | RFC | Summer | 17003.1916 | 53.5 | 1 | 1 | 9131-Lack of fuel: Contract or Tariff allows for interruption | U1-Forced - Immediate | 300-Gas Turbine/Jet Engine (Simple Cycle Operation)
9131 | Lack of fuel: Contract or Tariff allows for interruption | External | Economic | U1 | Forced - Immediate | 2016 | Gas | GG | 300 | Gas Turbine/Jet Engine (Simple Cycle Operation) | RFC | Winter | 7.8333 | 94 | 1 | 1 | 9131-Lack of fuel: Contract or Tariff allows for interruption | U1-Forced - Immediate | 300-Gas Turbine/Jet Engine (Simple Cycle Operation)
9131 | Lack of fuel: Contract or Tariff allows for interruption | External | Economic | U1 | Forced - Immediate | 2016 | Gas | GG | 300 | Gas Turbine/Jet Engine (Simple Cycle Operation) | NPCC | Winter | 55.5333 | 49 | 1 | 1 | 9131-Lack of fuel: Contract or Tariff allows for interruption | U1-Forced - Immediate | 300-Gas Turbine/Jet Engine (Simple Cycle Operation)
9131 | Lack of fuel: Contract or Tariff allows for interruption | External | Economic | U1 | Forced - Immediate | 2016 | Gas | GG | 300 | Gas Turbine/Jet Engine (Simple Cycle Operation) | RFC | Winter | 86.45 | 57 | 1 | 1 | 9131-Lack of fuel: Contract or Tariff allows for interruption | U1-Forced - Immediate | 300-Gas Turbine/Jet Engine (Simple Cycle Operation)
9131 | Lack of fuel: Contract or Tariff allows for interruption | External | Economic | U1 | Forced - Immediate | 2016 | Gas | GG | 300 | Gas Turbine/Jet Engine (Simple Cycle Operation) | RFC | Winter | 146.1083 | 44.5 | 6 | 6 | 9131-Lack of fuel: Contract or Tariff allows for interruption | U1-Forced - Immediate | 300-Gas Turbine/Jet Engine (Simple Cycle Operation)
9131 | Lack of fuel: Contract or Tariff allows for interruption | External | Economic | U1 | Forced - Immediate | 2016 | Gas | GG | 300 | Gas Turbine/Jet Engine (Simple Cycle Operation) | MRO | Winter | 415.8 | 77 | 2 | 2 | 9131-Lack of fuel: Contract or Tariff allows for interruption | U1-Forced - Immediate | 300-Gas Turbine/Jet Engine (Simple Cycle Operation)
9131 | Lack of fuel: Contract or Tariff allows for interruption | External | Economic | U1 | Forced - Immediate | 2016 | Gas | GG | 300 | Gas Turbine/Jet Engine (Simple Cycle Operation) | SERC | Winter | 552.902 | 32.46 | 1 | 1 | 9131-Lack of fuel: Contract or Tariff allows for interruption | U1-Forced - Immediate | 300-Gas Turbine/Jet Engine (Simple Cycle Operation)
9131 | Lack of fuel: Contract or Tariff allows for interruption | External | Economic | U1 | Forced - Immediate | 2016 | Gas | GG | 300 | Gas Turbine/Jet Engine (Simple Cycle Operation) | NPCC | Winter | 936.7 | 19 | 3 | 3 | 9131-Lack of fuel: Contract or Tariff allows for interruption | U1-Forced - Immediate | 300-Gas Turbine/Jet Engine (Simple Cycle Operation)
9131 | Lack of fuel: Contract or Tariff allows for interruption | External | Economic | U1 | Forced - Immediate | 2016 | Gas | GG | 300 | Gas Turbine/Jet Engine (Simple Cycle Operation) | RFC | Winter | 1714.65 | 149.1 | 1 | 1 | 9131-Lack of fuel: Contract or Tariff allows for interruption | U1-Forced - Immediate | 300-Gas Turbine/Jet Engine (Simple Cycle Operation)
9131 | Lack of fuel: Contract or Tariff allows for interruption | External | Economic | U1 | Forced - Immediate | 2016 | Gas | GG | 300 | Gas Turbine/Jet Engine (Simple Cycle Operation) | RFC | Winter | 1841.2916 | 53.5 | 3 | 3 | 9131-Lack of fuel: Contract or Tariff allows for interruption | U1-Forced - Immediate | 300-Gas Turbine/Jet Engine (Simple Cycle Operation)
9131 | Lack of fuel: Contract or Tariff allows for interruption | External | Economic | U1 | Forced - Immediate | 2016 | Gas | GG | 300 | Gas Turbine/Jet Engine (Simple Cycle Operation) | NPCC | Winter | 2998 | 40 | 1 | 1 | 9131-Lack of fuel: Contract or Tariff allows for interruption | U1-Forced - Immediate | 300-Gas Turbine/Jet Engine (Simple Cycle Operation)
9131 | Lack of fuel: Contract or Tariff allows for interruption | External | Economic | U1 | Forced - Immediate | 2016 | Gas | GG | 300 | Gas Turbine/Jet Engine (Simple Cycle Operation) | MRO | Winter | 4541.7166 | 77 | 1 | 1 | 9131-Lack of fuel: Contract or Tariff allows for interruption | U1-Forced - Immediate | 300-Gas Turbine/Jet Engine (Simple Cycle Operation)
9131 | Lack of fuel: Contract or Tariff allows for interruption | External | Economic | U1 | Forced - Immediate | 2016 | Gas | GG | 300 | Gas Turbine/Jet Engine (Simple Cycle Operation) | MRO | Winter | 6407.6466 | 101.2 | 1 | 1 | 9131-Lack of fuel: Contract or Tariff allows for interruption | U1-Forced - Immediate | 300-Gas Turbine/Jet Engine (Simple Cycle Operation)
9131 | Lack of fuel: Contract or Tariff allows for interruption | External | Economic | U1 | Forced - Immediate | 2016 | Gas | GG | 300 | Gas Turbine/Jet Engine (Simple Cycle Operation) | MRO | Winter | 7351.2 | 102.1 | 1 | 1 | 9131-Lack of fuel: Contract or Tariff allows for interruption | U1-Forced - Immediate | 300-Gas Turbine/Jet Engine (Simple Cycle Operation)
9131 | Lack of fuel: Contract or Tariff allows for interruption | External | Economic | U1 | Forced - Immediate | 2016 | Gas | GG | 300 | Gas Turbine/Jet Engine (Simple Cycle Operation) | MRO | Winter | 9241.2833 | 77 | 1 | 1 | 9131-Lack of fuel: Contract or Tariff allows for interruption | U1-Forced - Immediate | 300-Gas Turbine/Jet Engine (Simple Cycle Operation)
9131 | Lack of fuel: Contract or Tariff allows for interruption | External | Economic | U1 | Forced - Immediate | 2016 | Gas | GG | 300 | Gas Turbine/Jet Engine (Simple Cycle Operation) | MRO | Winter | 20885.1 | 161.9 | 1 | 2 | 9131-Lack of fuel: Contract or Tariff allows for interruption | U1-Forced - Immediate | 300-Gas Turbine/Jet Engine (Simple Cycle Operation)
9131 | Lack of fuel: Contract or Tariff allows for interruption | External | Economic | D1 | Forced - Immediate | 2016 | Gas | GG | 300 | Gas Turbine/Jet Engine (Simple Cycle Operation) | RFC | Off-Peak | 0.465 | 3.1 | 1 | 1 | 9131-Lack of fuel: Contract or Tariff allows for interruption | D1-Forced - Immediate | 300-Gas Turbine/Jet Engine (Simple Cycle Operation)
9131 | Lack of fuel: Contract or Tariff allows for interruption | External | Economic | D1 | Forced - Immediate | 2016 | Gas | GG | 300 | Gas Turbine/Jet Engine (Simple Cycle Operation) | RFC | Off-Peak | 30.2663 | 31.31 | 1 | 1 | 9131-Lack of fuel: Contract or Tariff allows for interruption | D1-Forced - Immediate | 300-Gas Turbine/Jet Engine (Simple Cycle Operation)
9131 | Lack of fuel: Contract or Tariff allows for interruption | External | Economic | D1 | Forced - Immediate | 2016 | Gas | GG | 300 | Gas Turbine/Jet Engine (Simple Cycle Operation) | RFC | Off-Peak | 36.4583 | 17.5 | 1 | 1 | 9131-Lack of fuel: Contract or Tariff allows for interruption | D1-Forced - Immediate | 300-Gas Turbine/Jet Engine (Simple Cycle Operation)
9131 | Lack of fuel: Contract or Tariff allows for interruption | External | Economic | D1 | Forced - Immediate | 2016 | Gas | GG | 300 | Gas Turbine/Jet Engine (Simple Cycle Operation) | RFC | Off-Peak | 64.2333 | 23.5 | 1 | 1 | 9131-Lack of fuel: Contract or Tariff allows for interruption | D1-Forced - Immediate | 300-Gas Turbine/Jet Engine (Simple Cycle Operation)
9131 | Lack of fuel: Contract or Tariff allows for interruption | External | Economic | D1 | Forced - Immediate | 2016 | Gas | GG | 300 | Gas Turbine/Jet Engine (Simple Cycle Operation) | RFC | Off-Peak | 5574.5075 | 26.85 | 1 | 1 | 9131-Lack of fuel: Contract or Tariff allows for interruption | D1-Forced - Immediate | 300-Gas Turbine/Jet Engine (Simple Cycle Operation)
9131 | Lack of fuel: Contract or Tariff allows for interruption | External | Economic | D1 | Forced - Immediate | 2016 | Gas | GG | 300 | Gas Turbine/Jet Engine (Simple Cycle Operation) | RFC | Summer | 24.5 | 42 | 1 | 1 | 9131-Lack of fuel: Contract or Tariff allows for interruption | D1-Forced - Immediate | 300-Gas Turbine/Jet Engine (Simple Cycle Operation)
9131 | Lack of fuel: Contract or Tariff allows for interruption | External | Economic | D1 | Forced - Immediate | 2016 | Gas | GG | 300 | Gas Turbine/Jet Engine (Simple Cycle Operation) | RFC | Summer | 39.2 | 42 | 3 | 3 | 9131-Lack of fuel: Contract or Tariff allows for interruption | D1-Forced - Immediate | 300-Gas Turbine/Jet Engine (Simple Cycle Operation)
9131 | Lack of fuel: Contract or Tariff allows for interruption | External | Economic | D1 | Forced - Immediate | 2016 | Gas | GG | 300 | Gas Turbine/Jet Engine (Simple Cycle Operation) | RFC | Summer | 375.5 | 30 | 1 | 1 | 9131-Lack of fuel: Contract or Tariff allows for interruption | D1-Forced - Immediate | 300-Gas Turbine/Jet Engine (Simple Cycle Operation)
9131 | Lack of fuel: Contract or Tariff allows for interruption | External | Economic | D1 | Forced - Immediate | 2016 | Gas | GG | 300 | Gas Turbine/Jet Engine (Simple Cycle Operation) | RFC | Summer | 7274.344 | 26.51 | 1 | 1 | 9131-Lack of fuel: Contract or Tariff allows for interruption | D1-Forced - Immediate | 300-Gas Turbine/Jet Engine (Simple Cycle Operation)
9131 | Lack of fuel: Contract or Tariff allows for interruption | External | Economic | D1 | Forced - Immediate | 2016 | Gas | GG | 300 | Gas Turbine/Jet Engine (Simple Cycle Operation) | RFC | Summer | 11801.3683 | 26.51 | 1 | 1 | 9131-Lack of fuel: Contract or Tariff allows for interruption | D1-Forced - Immediate | 300-Gas Turbine/Jet Engine (Simple Cycle Operation)
9131 | Lack of fuel: Contract or Tariff allows for interruption | External | Economic | U1 | Forced - Immediate | 2016 | Gas | GG | 300 | Gas Turbine/Jet Engine (Simple Cycle Operation) | NPCC | Off-Peak | 31.3333 | 47 | 1 | 1 | 9131-Lack of fuel: Contract or Tariff allows for interruption | U1-Forced - Immediate | 300-Gas Turbine/Jet Engine (Simple Cycle Operation)
9131 | Lack of fuel: Contract or Tariff allows for interruption | External | Economic | U1 | Forced - Immediate | 2016 | Gas | GG | 300 | Gas Turbine/Jet Engine (Simple Cycle Operation) | NPCC | Off-Peak | 40.7333 | 47 | 1 | 1 | 9131-Lack of fuel: Contract or Tariff allows for interruption | U1-Forced - Immediate | 300-Gas Turbine/Jet Engine (Simple Cycle Operation)
9131 | Lack of fuel: Contract or Tariff allows for interruption | External | Economic | U1 | Forced - Immediate | 2016 | Gas | GG | 300 | Gas Turbine/Jet Engine (Simple Cycle Operation) | NPCC | Off-Peak | 90.8667 | 47 | 1 | 1 | 9131-Lack of fuel: Contract or Tariff allows for interruption | U1-Forced - Immediate | 300-Gas Turbine/Jet Engine (Simple Cycle Operation)
9131 | Lack of fuel: Contract or Tariff allows for interruption | External | Economic | U1 | Forced - Immediate | 2016 | Gas | GG | 300 | Gas Turbine/Jet Engine (Simple Cycle Operation) | NPCC | Off-Peak | 103.2 | 48 | 1 | 1 | 9131-Lack of fuel: Contract or Tariff allows for interruption | U1-Forced - Immediate | 300-Gas Turbine/Jet Engine (Simple Cycle Operation)
9131 | Lack of fuel: Contract or Tariff allows for interruption | External | Economic | U1 | Forced - Immediate | 2016 | Gas | GG | 300 | Gas Turbine/Jet Engine (Simple Cycle Operation) | RFC | Off-Peak | 177.3333 | 80 | 2 | 2 | 9131-Lack of fuel: Contract or Tariff allows for interruption | U1-Forced - Immediate | 300-Gas Turbine/Jet Engine (Simple Cycle Operation)
9131 | Lack of fuel: Contract or Tariff allows for interruption | External | Economic | U1 | Forced - Immediate | 2016 | Gas | GG | 300 | Gas Turbine/Jet Engine (Simple Cycle Operation) | RFC | Off-Peak | 178.6666 | 80 | 2 | 2 | 9131-Lack of fuel: Contract or Tariff allows for interruption | U1-Forced - Immediate | 300-Gas Turbine/Jet Engine (Simple Cycle Operation)
9131 | Lack of fuel: Contract or Tariff allows for interruption | External | Economic | U1 | Forced - Immediate | 2016 | Gas | GG | 300 | Gas Turbine/Jet Engine (Simple Cycle Operation) | MRO | Off-Peak | 2762.5 | 162.5 | 1 | 1 | 9131-Lack of fuel: Contract or Tariff allows for interruption | U1-Forced - Immediate | 300-Gas Turbine/Jet Engine (Simple Cycle Operation)
9131 | Lack of fuel: Contract or Tariff allows for interruption | External | Economic | U1 | Forced - Immediate | 2016 | Gas | GG | 300 | Gas Turbine/Jet Engine (Simple Cycle Operation) | RFC | Summer | 52.6083 | 53.5 | 1 | 1 | 9131-Lack of fuel: Contract or Tariff allows for interruption | U1-Forced - Immediate | 300-Gas Turbine/Jet Engine (Simple Cycle Operation)
9131 | Lack of fuel: Contract or Tariff allows for interruption | External | Economic | U1 | Forced - Immediate | 2016 | Gas | GG | 300 | Gas Turbine/Jet Engine (Simple Cycle Operation) | NPCC | Summer | 408.6333 | 46 | 1 | 2 | 9131-Lack of fuel: Contract or Tariff allows for interruption | U1-Forced - Immediate | 300-Gas Turbine/Jet Engine (Simple Cycle Operation)
9131 | Lack of fuel: Contract or Tariff allows for interruption | External | Economic | U1 | Forced - Immediate | 2016 | Gas | GG | 300 | Gas Turbine/Jet Engine (Simple Cycle Operation) | NPCC | Summer | 412.0333 | 47 | 1 | 2 | 9131-Lack of fuel: Contract or Tariff allows for interruption | U1-Forced - Immediate | 300-Gas Turbine/Jet Engine (Simple Cycle Operation)
9131 | Lack of fuel: Contract or Tariff allows for interruption | External | Economic | U1 | Forced - Immediate | 2016 | Gas | GG | 300 | Gas Turbine/Jet Engine (Simple Cycle Operation) | RFC | Summer | 833.7083 | 53.5 | 1 | 1 | 9131-Lack of fuel: Contract or Tariff allows for interruption | U1-Forced - Immediate | 300-Gas Turbine/Jet Engine (Simple Cycle Operation)
9131 | Lack of fuel: Contract or Tariff allows for interruption | External | Economic | U1 | Forced - Immediate | 2016 | Gas | GG | 300 | Gas Turbine/Jet Engine (Simple Cycle Operation) | RFC | Summer | 1717.35 | 53.5 | 1 | 1 | 9131-Lack of fuel: Contract or Tariff allows for interruption | U1-Forced - Immediate | 300-Gas Turbine/Jet Engine (Simple Cycle Operation)
9131 | Lack of fuel: Contract or Tariff allows for interruption | External | Economic | U1 | Forced - Immediate | 2016 | Gas | GG | 300 | Gas Turbine/Jet Engine (Simple Cycle Operation) | RFC | Summer | 1756.5833 | 53.5 | 1 | 1 | 9131-Lack of fuel: Contract or Tariff allows for interruption | U1-Forced - Immediate | 300-Gas Turbine/Jet Engine (Simple Cycle Operation)
9131 | Lack of fuel: Contract or Tariff allows for interruption | External | Economic | U1 | Forced - Immediate | 2016 | Gas | GG | 300 | Gas Turbine/Jet Engine (Simple Cycle Operation) | RFC | Summer | 36750.9333 | 53.5 | 1 | 1 | 9131-Lack of fuel: Contract or Tariff allows for interruption | U1-Forced - Immediate | 300-Gas Turbine/Jet Engine (Simple Cycle Operation)
9131 | Lack of fuel: Contract or Tariff allows for interruption | External | Economic | U1 | Forced - Immediate | 2016 | Gas | GG | 300 | Gas Turbine/Jet Engine (Simple Cycle Operation) | SERC | Winter | 0.54098 | 32.46 | 1 | 1 | 9131-Lack of fuel: Contract or Tariff allows for interruption | U1-Forced - Immediate | 300-Gas Turbine/Jet Engine (Simple Cycle Operation)
9131 | Lack of fuel: Contract or Tariff allows for interruption | External | Economic | U1 | Forced - Immediate | 2016 | Gas | GG | 300 | Gas Turbine/Jet Engine (Simple Cycle Operation) | NPCC | Winter | 28.5833 | 49 | 1 | 1 | 9131-Lack of fuel: Contract or Tariff allows for interruption | U1-Forced - Immediate | 300-Gas Turbine/Jet Engine (Simple Cycle Operation)
9131 | Lack of fuel: Contract or Tariff allows for interruption | External | Economic | U1 | Forced - Immediate | 2016 | Gas | GG | 300 | Gas Turbine/Jet Engine (Simple Cycle Operation) | NPCC | Winter | 36.75 | 49 | 1 | 1 | 9131-Lack of fuel: Contract or Tariff allows for interruption | U1-Forced - Immediate | 300-Gas Turbine/Jet Engine (Simple Cycle Operation)
9131 | Lack of fuel: Contract or Tariff allows for interruption | External | Economic | U1 | Forced - Immediate | 2016 | Gas | GG | 300 | Gas Turbine/Jet Engine (Simple Cycle Operation) | RFC | Winter | 176.5166 | 44.5 | 1 | 1 | 9131-Lack of fuel: Contract or Tariff allows for interruption | U1-Forced - Immediate | 300-Gas Turbine/Jet Engine (Simple Cycle Operation)
9131 | Lack of fuel: Contract or Tariff allows for interruption | External | Economic | U1 | Forced - Immediate | 2016 | Gas | GG | 300 | Gas Turbine/Jet Engine (Simple Cycle Operation) | NPCC | Winter | 441.8166 | 49 | 1 | 1 | 9131-Lack of fuel: Contract or Tariff allows for interruption | U1-Forced - Immediate | 300-Gas Turbine/Jet Engine (Simple Cycle Operation)
9131 | Lack of fuel: Contract or Tariff allows for interruption | External | Economic | U1 | Forced - Immediate | 2016 | Gas | GG | 300 | Gas Turbine/Jet Engine (Simple Cycle Operation) | SERC | Winter | 544.246 | 32.46 | 1 | 1 | 9131-Lack of fuel: Contract or Tariff allows for interruption | U1-Forced - Immediate | 300-Gas Turbine/Jet Engine (Simple Cycle Operation)
9131 | Lack of fuel: Contract or Tariff allows for interruption | External | Economic | U1 | Forced - Immediate | 2016 | Gas | GG | 300 | Gas Turbine/Jet Engine (Simple Cycle Operation) | MRO | Winter | 568.54 | 78.6 | 1 | 1 | 9131-Lack of fuel: Contract or Tariff allows for interruption | U1-Forced - Immediate | 300-Gas Turbine/Jet Engine (Simple Cycle Operation)
9131 | Lack of fuel: Contract or Tariff allows for interruption | External | Economic | U1 | Forced - Immediate | 2016 | Gas | GG | 300 | Gas Turbine/Jet Engine (Simple Cycle Operation) | SERC | Winter | 1090.4833 | 91 | 6 | 6 | 9131-Lack of fuel: Contract or Tariff allows for interruption | U1-Forced - Immediate | 300-Gas Turbine/Jet Engine (Simple Cycle Operation)
9131 | Lack of fuel: Contract or Tariff allows for interruption | External | Economic | U1 | Forced - Immediate | 2016 | Gas | GG | 300 | Gas Turbine/Jet Engine (Simple Cycle Operation) | SERC | Winter | 1602.0666 | 28 | 1 | 1 | 9131-Lack of fuel: Contract or Tariff allows for interruption | U1-Forced - Immediate | 300-Gas Turbine/Jet Engine (Simple Cycle Operation)
9131 | Lack of fuel: Contract or Tariff allows for interruption | External | Economic | U1 | Forced - Immediate | 2016 | Gas | GG | 300 | Gas Turbine/Jet Engine (Simple Cycle Operation) | SERC | Winter | 1624 | 28 | 1 | 1 | 9131-Lack of fuel: Contract or Tariff allows for interruption | U1-Forced - Immediate | 300-Gas Turbine/Jet Engine (Simple Cycle Operation)
9131 | Lack of fuel: Contract or Tariff allows for interruption | External | Economic | U1 | Forced - Immediate | 2016 | Gas | GG | 300 | Gas Turbine/Jet Engine (Simple Cycle Operation) | MRO | Winter | 1704 | 71 | 1 | 1 | 9131-Lack of fuel: Contract or Tariff allows for interruption | U1-Forced - Immediate | 300-Gas Turbine/Jet Engine (Simple Cycle Operation)
9131 | Lack of fuel: Contract or Tariff allows for interruption | External | Economic | U1 | Forced - Immediate | 2016 | Gas | GG | 300 | Gas Turbine/Jet Engine (Simple Cycle Operation) | NPCC | Winter | 1972 | 40 | 5 | 5 | 9131-Lack of fuel: Contract or Tariff allows for interruption | U1-Forced - Immediate | 300-Gas Turbine/Jet Engine (Simple Cycle Operation)
9131 | Lack of fuel: Contract or Tariff allows for interruption | External | Economic | U1 | Forced - Immediate | 2016 | Gas | GG | 300 | Gas Turbine/Jet Engine (Simple Cycle Operation) | RFC | Winter | 2664 | 55.5 | 1 | 1 | 9131-Lack of fuel: Contract or Tariff allows for interruption | U1-Forced - Immediate | 300-Gas Turbine/Jet Engine (Simple Cycle Operation)
9131 | Lack of fuel: Contract or Tariff allows for interruption | External | Economic | U1 | Forced - Immediate | 2016 | Gas | GG | 300 | Gas Turbine/Jet Engine (Simple Cycle Operation) | MRO | Winter | 9257.9816 | 161.9 | 1 | 1 | 9131-Lack of fuel: Contract or Tariff allows for interruption | U1-Forced - Immediate | 300-Gas Turbine/Jet Engine (Simple Cycle Operation)
9131 | Lack of fuel: Contract or Tariff allows for interruption | External | Economic | U1 | Forced - Immediate | 2016 | Gas | GG | 300 | Gas Turbine/Jet Engine (Simple Cycle Operation) | SERC | Winter | 10008.4833 | 91 | 3 | 3 | 9131-Lack of fuel: Contract or Tariff allows for interruption | U1-Forced - Immediate | 300-Gas Turbine/Jet Engine (Simple Cycle Operation)
9131 | Lack of fuel: Contract or Tariff allows for interruption | External | Economic | U1 | Forced - Immediate | 2016 | Gas | GG | 300 | Gas Turbine/Jet Engine (Simple Cycle Operation) | SERC | Winter | 10012.9165 | 175 | 1 | 1 | 9131-Lack of fuel: Contract or Tariff allows for interruption | U1-Forced - Immediate | 300-Gas Turbine/Jet Engine (Simple Cycle Operation)
9131 | Lack of fuel: Contract or Tariff allows for interruption | External | Economic | U1 | Forced - Immediate | 2016 | Gas | GG | 300 | Gas Turbine/Jet Engine (Simple Cycle Operation) | MRO | Winter | 14702.4 | 102.1 | 1 | 2 | 9131-Lack of fuel: Contract or Tariff allows for interruption | U1-Forced - Immediate | 300-Gas Turbine/Jet Engine (Simple Cycle Operation)
9131 | Lack of fuel: Contract or Tariff allows for interruption | External | Economic | U1 | Forced - Immediate | 2016 | Gas | GG | 300 | Gas Turbine/Jet Engine (Simple Cycle Operation) | MRO | Winter | 23769.175 | 79.5 | 1 | 1 | 9131-Lack of fuel: Contract or Tariff allows for interruption | U1-Forced - Immediate | 300-Gas Turbine/Jet Engine (Simple Cycle Operation)
9131 | Lack of fuel: Contract or Tariff allows for interruption | External | Economic | U2 | Forced - Delayed | 2016 | Gas | GG | 300 | Gas Turbine/Jet Engine (Simple Cycle Operation) | RFC | Off-Peak | 367.4 | 44 | 1 | 1 | 9131-Lack of fuel: Contract or Tariff allows for interruption | U2-Forced - Delayed | 300-Gas Turbine/Jet Engine (Simple Cycle Operation)
9131 | Lack of fuel: Contract or Tariff allows for interruption | External | Economic | U3 | Forced - Postponed | 2016 | Gas | GG | 300 | Gas Turbine/Jet Engine (Simple Cycle Operation) | MRO | Summer | 540.7833 | 71 | 1 | 1 | 9131-Lack of fuel: Contract or Tariff allows for interruption | U3-Forced - Postponed | 300-Gas Turbine/Jet Engine (Simple Cycle Operation)
9131 | Lack of fuel: Contract or Tariff allows for interruption | External | Economic | D1 | Forced - Immediate | 2016 | Gas | GG | 300 | Gas Turbine/Jet Engine (Simple Cycle Operation) | RFC | Summer | 160.55 | 28.5 | 1 | 1 | 9131-Lack of fuel: Contract or Tariff allows for interruption | D1-Forced - Immediate | 300-Gas Turbine/Jet Engine (Simple Cycle Operation)
9131 | Lack of fuel: Contract or Tariff allows for interruption | External | Economic | D1 | Forced - Immediate | 2016 | Gas | GG | 300 | Gas Turbine/Jet Engine (Simple Cycle Operation) | RFC | Summer | 249.4167 | 36.5 | 1 | 1 | 9131-Lack of fuel: Contract or Tariff allows for interruption | D1-Forced - Immediate | 300-Gas Turbine/Jet Engine (Simple Cycle Operation)
9131 | Lack of fuel: Contract or Tariff allows for interruption | External | Economic | D1 | Forced - Immediate | 2016 | Gas | GG | 300 | Gas Turbine/Jet Engine (Simple Cycle Operation) | RFC | Summer | 264.6 | 44.1 | 1 | 1 | 9131-Lack of fuel: Contract or Tariff allows for interruption | D1-Forced - Immediate | 300-Gas Turbine/Jet Engine (Simple Cycle Operation)
9131 | Lack of fuel: Contract or Tariff allows for interruption | External | Economic | D1 | Forced - Immediate | 2016 | Gas | GG | 300 | Gas Turbine/Jet Engine (Simple Cycle Operation) | RFC | Winter | 18687.6 | 26.85 | 1 | 1 | 9131-Lack of fuel: Contract or Tariff allows for interruption | D1-Forced - Immediate | 300-Gas Turbine/Jet Engine (Simple Cycle Operation)
9131 | Lack of fuel: Contract or Tariff allows for interruption | External | Economic | U1 | Forced - Immediate | 2016 | Gas | GG | 300 | Gas Turbine/Jet Engine (Simple Cycle Operation) | NPCC | Off-Peak | 8.9833 | 49 | 1 | 1 | 9131-Lack of fuel: Contract or Tariff allows for interruption | U1-Forced - Immediate | 300-Gas Turbine/Jet Engine (Simple Cycle Operation)
9131 | Lack of fuel: Contract or Tariff allows for interruption | External | Economic | U1 | Forced - Immediate | 2016 | Gas | GG | 300 | Gas Turbine/Jet Engine (Simple Cycle Operation) | NPCC | Off-Peak | 80.0333 | 49 | 1 | 1 | 9131-Lack of fuel: Contract or Tariff allows for interruption | U1-Forced - Immediate | 300-Gas Turbine/Jet Engine (Simple Cycle Operation)
9131 | Lack of fuel: Contract or Tariff allows for interruption | External | Economic | U1 | Forced - Immediate | 2016 | Gas | GG | 300 | Gas Turbine/Jet Engine (Simple Cycle Operation) | SERC | Off-Peak | 84.5 | 169 | 1 | 1 | 9131-Lack of fuel: Contract or Tariff allows for interruption | U1-Forced - Immediate | 300-Gas Turbine/Jet Engine (Simple Cycle Operation)
9131 | Lack of fuel: Contract or Tariff allows for interruption | External | Economic | U1 | Forced - Immediate | 2016 | Gas | GG | 300 | Gas Turbine/Jet Engine (Simple Cycle Operation) | NPCC | Off-Peak | 407.3333 | 47 | 1 | 1 | 9131-Lack of fuel: Contract or Tariff allows for interruption | U1-Forced - Immediate | 300-Gas Turbine/Jet Engine (Simple Cycle Operation)
9131 | Lack of fuel: Contract or Tariff allows for interruption | External | Economic | U1 | Forced - Immediate | 2016 | Gas | GG | 300 | Gas Turbine/Jet Engine (Simple Cycle Operation) | NPCC | Off-Peak | 424.8 | 48 | 1 | 1 | 9131-Lack of fuel: Contract or Tariff allows for interruption | U1-Forced - Immediate | 300-Gas Turbine/Jet Engine (Simple Cycle Operation)
9131 | Lack of fuel: Contract or Tariff allows for interruption | External | Economic | U1 | Forced - Immediate | 2016 | Gas | GG | 300 | Gas Turbine/Jet Engine (Simple Cycle Operation) | SERC | Off-Peak | 946.4 | 169 | 1 | 1 | 9131-Lack of fuel: Contract or Tariff allows for interruption | U1-Forced - Immediate | 300-Gas Turbine/Jet Engine (Simple Cycle Operation)
9131 | Lack of fuel: Contract or Tariff allows for interruption | External | Economic | U1 | Forced - Immediate | 2016 | Gas | GG | 300 | Gas Turbine/Jet Engine (Simple Cycle Operation) | NPCC | Off-Peak | 2706.6666 | 40 | 6 | 6 | 9131-Lack of fuel: Contract or Tariff allows for interruption | U1-Forced - Immediate | 300-Gas Turbine/Jet Engine (Simple Cycle Operation)
9131 | Lack of fuel: Contract or Tariff allows for interruption | External | Economic | U1 | Forced - Immediate | 2016 | Gas | GG | 300 | Gas Turbine/Jet Engine (Simple Cycle Operation) | RFC | Off-Peak | 5558.4 | 115.8 | 1 | 1 | 9131-Lack of fuel: Contract or Tariff allows for interruption | U1-Forced - Immediate | 300-Gas Turbine/Jet Engine (Simple Cycle Operation)
9131 | Lack of fuel: Contract or Tariff allows for interruption | External | Economic | U1 | Forced - Immediate | 2016 | Gas | GG | 300 | Gas Turbine/Jet Engine (Simple Cycle Operation) | RFC | Off-Peak | 7312.5583 | 53.5 | 1 | 1 | 9131-Lack of fuel: Contract or Tariff allows for interruption | U1-Forced - Immediate | 300-Gas Turbine/Jet Engine (Simple Cycle Operation)
9131 | Lack of fuel: Contract or Tariff allows for interruption | External | Economic | U1 | Forced - Immediate | 2016 | Gas | GG | 300 | Gas Turbine/Jet Engine (Simple Cycle Operation) | WECC | Off-Peak | 7938.037 | 48.63 | 1 | 1 | 9131-Lack of fuel: Contract or Tariff allows for interruption | U1-Forced - Immediate | 300-Gas Turbine/Jet Engine (Simple Cycle Operation)
9131 | Lack of fuel: Contract or Tariff allows for interruption | External | Economic | U1 | Forced - Immediate | 2016 | Gas | GG | 300 | Gas Turbine/Jet Engine (Simple Cycle Operation) | RFC | Off-Peak | 15461.5 | 53.5 | 1 | 1 | 9131-Lack of fuel: Contract or Tariff allows for interruption | U1-Forced - Immediate | 300-Gas Turbine/Jet Engine (Simple Cycle Operation)
9131 | Lack of fuel: Contract or Tariff allows for interruption | External | Economic | U1 | Forced - Immediate | 2016 | Gas | GG | 300 | Gas Turbine/Jet Engine (Simple Cycle Operation) | RFC | Off-Peak | 34293.5 | 53.5 | 1 | 1 | 9131-Lack of fuel: Contract or Tariff allows for interruption | U1-Forced - Immediate | 300-Gas Turbine/Jet Engine (Simple Cycle Operation)
9131 | Lack of fuel: Contract or Tariff allows for interruption | External | Economic | U1 | Forced - Immediate | 2016 | Gas | GG | 300 | Gas Turbine/Jet Engine (Simple Cycle Operation) | NPCC | Summer | 43.0833 | 47 | 1 | 1 | 9131-Lack of fuel: Contract or Tariff allows for interruption | U1-Forced - Immediate | 300-Gas Turbine/Jet Engine (Simple Cycle Operation)
9131 | Lack of fuel: Contract or Tariff allows for interruption | External | Economic | U1 | Forced - Immediate | 2016 | Gas | GG | 300 | Gas Turbine/Jet Engine (Simple Cycle Operation) | NPCC | Summer | 62.6667 | 47 | 1 | 1 | 9131-Lack of fuel: Contract or Tariff allows for interruption | U1-Forced - Immediate | 300-Gas Turbine/Jet Engine (Simple Cycle Operation)
9131 | Lack of fuel: Contract or Tariff allows for interruption | External | Economic | U1 | Forced - Immediate | 2016 | Gas | GG | 300 | Gas Turbine/Jet Engine (Simple Cycle Operation) | RFC | Summer | 81.0666 | 152 | 1 | 1 | 9131-Lack of fuel: Contract or Tariff allows for interruption | U1-Forced - Immediate | 300-Gas Turbine/Jet Engine (Simple Cycle Operation)
9131 | Lack of fuel: Contract or Tariff allows for interruption | External | Economic | U1 | Forced - Immediate | 2016 | Gas | GG | 300 | Gas Turbine/Jet Engine (Simple Cycle Operation) | NPCC | Summer | 83.8167 | 47 | 1 | 1 | 9131-Lack of fuel: Contract or Tariff allows for interruption | U1-Forced - Immediate | 300-Gas Turbine/Jet Engine (Simple Cycle Operation)
9131 | Lack of fuel: Contract or Tariff allows for interruption | External | Economic | U1 | Forced - Immediate | 2016 | Gas | GG | 300 | Gas Turbine/Jet Engine (Simple Cycle Operation) | NPCC | Summer | 401.7333 | 46 | 1 | 3 | 9131-Lack of fuel: Contract or Tariff allows for interruption | U1-Forced - Immediate | 300-Gas Turbine/Jet Engine (Simple Cycle Operation)
9131 | Lack of fuel: Contract or Tariff allows for interruption | External | Economic | U1 | Forced - Immediate | 2016 | Gas | GG | 300 | Gas Turbine/Jet Engine (Simple Cycle Operation) | NPCC | Summer | 402.5 | 46 | 1 | 3 | 9131-Lack of fuel: Contract or Tariff allows for interruption | U1-Forced - Immediate | 300-Gas Turbine/Jet Engine (Simple Cycle Operation)
9131 | Lack of fuel: Contract or Tariff allows for interruption | External | Economic | U1 | Forced - Immediate | 2016 | Gas | GG | 300 | Gas Turbine/Jet Engine (Simple Cycle Operation) | NPCC | Summer | 403.2666 | 46 | 1 | 5 | 9131-Lack of fuel: Contract or Tariff allows for interruption | U1-Forced - Immediate | 300-Gas Turbine/Jet Engine (Simple Cycle Operation)
9131 | Lack of fuel: Contract or Tariff allows for interruption | External | Economic | U1 | Forced - Immediate | 2016 | Gas | GG | 300 | Gas Turbine/Jet Engine (Simple Cycle Operation) | NPCC | Summer | 404.0333 | 46 | 1 | 2 | 9131-Lack of fuel: Contract or Tariff allows for interruption | U1-Forced - Immediate | 300-Gas Turbine/Jet Engine (Simple Cycle Operation)
9131 | Lack of fuel: Contract or Tariff allows for interruption | External | Economic | U1 | Forced - Immediate | 2016 | Gas | GG | 300 | Gas Turbine/Jet Engine (Simple Cycle Operation) | NPCC | Summer | 404.2 | 47 | 1 | 1 | 9131-Lack of fuel: Contract or Tariff allows for interruption | U1-Forced - Immediate | 300-Gas Turbine/Jet Engine (Simple Cycle Operation)
9131 | Lack of fuel: Contract or Tariff allows for interruption | External | Economic | U1 | Forced - Immediate | 2016 | Gas | GG | 300 | Gas Turbine/Jet Engine (Simple Cycle Operation) | NPCC | Summer | 409.4 | 46 | 1 | 2 | 9131-Lack of fuel: Contract or Tariff allows for interruption | U1-Forced - Immediate | 300-Gas Turbine/Jet Engine (Simple Cycle Operation)
9131 | Lack of fuel: Contract or Tariff allows for interruption | External | Economic | U1 | Forced - Immediate | 2016 | Gas | GG | 300 | Gas Turbine/Jet Engine (Simple Cycle Operation) | NPCC | Summer | 410.9333 | 46 | 1 | 3 | 9131-Lack of fuel: Contract or Tariff allows for interruption | U1-Forced - Immediate | 300-Gas Turbine/Jet Engine (Simple Cycle Operation)
9131 | Lack of fuel: Contract or Tariff allows for interruption | External | Economic | U1 | Forced - Immediate | 2016 | Gas | GG | 300 | Gas Turbine/Jet Engine (Simple Cycle Operation) | RFC | Summer | 418.1916 | 53.5 | 1 | 1 | 9131-Lack of fuel: Contract or Tariff allows for interruption | U1-Forced - Immediate | 300-Gas Turbine/Jet Engine (Simple Cycle Operation)
9131 | Lack of fuel: Contract or Tariff allows for interruption | External | Economic | U1 | Forced - Immediate | 2016 | Gas | GG | 300 | Gas Turbine/Jet Engine (Simple Cycle Operation) | RFC | Summer | 565.6 | 80.8 | 2 | 2 | 9131-Lack of fuel: Contract or Tariff allows for interruption | U1-Forced - Immediate | 300-Gas Turbine/Jet Engine (Simple Cycle Operation)
9131 | Lack of fuel: Contract or Tariff allows for interruption | External | Economic | U1 | Forced - Immediate | 2016 | Gas | GG | 300 | Gas Turbine/Jet Engine (Simple Cycle Operation) | RFC | Summer | 715.1166 | 53.5 | 1 | 1 | 9131-Lack of fuel: Contract or Tariff allows for interruption | U1-Forced - Immediate | 300-Gas Turbine/Jet Engine (Simple Cycle Operation)
9131 | Lack of fuel: Contract or Tariff allows for interruption | External | Economic | U1 | Forced - Immediate | 2016 | Gas | GG | 300 | Gas Turbine/Jet Engine (Simple Cycle Operation) | RFC | Summer | 968.5 | 149 | 1 | 1 | 9131-Lack of fuel: Contract or Tariff allows for interruption | U1-Forced - Immediate | 300-Gas Turbine/Jet Engine (Simple Cycle Operation)
9131 | Lack of fuel: Contract or Tariff allows for interruption | External | Economic | U1 | Forced - Immediate | 2016 | Gas | GG | 300 | Gas Turbine/Jet Engine (Simple Cycle Operation) | RFC | Summer | 8315.6833 | 53.5 | 1 | 1 | 9131-Lack of fuel: Contract or Tariff allows for interruption | U1-Forced - Immediate | 300-Gas Turbine/Jet Engine (Simple Cycle Operation)
9131 | Lack of fuel: Contract or Tariff allows for interruption | External | Economic | U1 | Forced - Immediate | 2016 | Gas | GG | 300 | Gas Turbine/Jet Engine (Simple Cycle Operation) | RFC | Summer | 19756.6583 | 53.5 | 1 | 1 | 9131-Lack of fuel: Contract or Tariff allows for interruption | U1-Forced - Immediate | 300-Gas Turbine/Jet Engine (Simple Cycle Operation)
9131 | Lack of fuel: Contract or Tariff allows for interruption | External | Economic | U1 | Forced - Immediate | 2016 | Gas | GG | 300 | Gas Turbine/Jet Engine (Simple Cycle Operation) | NPCC | Winter | 74.6666 | 40 | 1 | 1 | 9131-Lack of fuel: Contract or Tariff allows for interruption | U1-Forced - Immediate | 300-Gas Turbine/Jet Engine (Simple Cycle Operation)
9131 | Lack of fuel: Contract or Tariff allows for interruption | External | Economic | U1 | Forced - Immediate | 2016 | Gas | GG | 300 | Gas Turbine/Jet Engine (Simple Cycle Operation) | SERC | Winter | 332.2666 | 28 | 1 | 1 | 9131-Lack of fuel: Contract or Tariff allows for interruption | U1-Forced - Immediate | 300-Gas Turbine/Jet Engine (Simple Cycle Operation)
9131 | Lack of fuel: Contract or Tariff allows for interruption | External | Economic | U1 | Forced - Immediate | 2016 | Gas | GG | 300 | Gas Turbine/Jet Engine (Simple Cycle Operation) | SERC | Winter | 373.3333 | 28 | 1 | 1 | 9131-Lack of fuel: Contract or Tariff allows for interruption | U1-Forced - Immediate | 300-Gas Turbine/Jet Engine (Simple Cycle Operation)
9131 | Lack of fuel: Contract or Tariff allows for interruption | External | Economic | U1 | Forced - Immediate | 2016 | Gas | GG | 300 | Gas Turbine/Jet Engine (Simple Cycle Operation) | NPCC | Winter | 486.7333 | 49 | 1 | 1 | 9131-Lack of fuel: Contract or Tariff allows for interruption | U1-Forced - Immediate | 300-Gas Turbine/Jet Engine (Simple Cycle Operation)
9131 | Lack of fuel: Contract or Tariff allows for interruption | External | Economic | U1 | Forced - Immediate | 2016 | Gas | GG | 300 | Gas Turbine/Jet Engine (Simple Cycle Operation) | MRO | Winter | 575.05 | 79.5 | 1 | 1 | 9131-Lack of fuel: Contract or Tariff allows for interruption | U1-Forced - Immediate | 300-Gas Turbine/Jet Engine (Simple Cycle Operation)
9131 | Lack of fuel: Contract or Tariff allows for interruption | External | Economic | U1 | Forced - Immediate | 2016 | Gas | GG | 300 | Gas Turbine/Jet Engine (Simple Cycle Operation) | MRO | Winter | 770 | 77 | 1 | 1 | 9131-Lack of fuel: Contract or Tariff allows for interruption | U1-Forced - Immediate | 300-Gas Turbine/Jet Engine (Simple Cycle Operation)
9131 | Lack of fuel: Contract or Tariff allows for interruption | External | Economic | U1 | Forced - Immediate | 2016 | Gas | GG | 300 | Gas Turbine/Jet Engine (Simple Cycle Operation) | MRO | Winter | 2600 | 162.5 | 1 | 5 | 9131-Lack of fuel: Contract or Tariff allows for interruption | U1-Forced - Immediate | 300-Gas Turbine/Jet Engine (Simple Cycle Operation)
9131 | Lack of fuel: Contract or Tariff allows for interruption | External | Economic | U1 | Forced - Immediate | 2016 | Gas | GG | 300 | Gas Turbine/Jet Engine (Simple Cycle Operation) | SERC | Winter | 2975 | 175 | 1 | 1 | 9131-Lack of fuel: Contract or Tariff allows for interruption | U1-Forced - Immediate | 300-Gas Turbine/Jet Engine (Simple Cycle Operation)
9131 | Lack of fuel: Contract or Tariff allows for interruption | External | Economic | U1 | Forced - Immediate | 2016 | Gas | GG | 300 | Gas Turbine/Jet Engine (Simple Cycle Operation) | NPCC | Winter | 3320 | 40 | 4 | 4 | 9131-Lack of fuel: Contract or Tariff allows for interruption | U1-Forced - Immediate | 300-Gas Turbine/Jet Engine (Simple Cycle Operation)
9131 | Lack of fuel: Contract or Tariff allows for interruption | External | Economic | U1 | Forced - Immediate | 2016 | Gas | GG | 300 | Gas Turbine/Jet Engine (Simple Cycle Operation) | SERC | Winter | 4840 | 44 | 1 | 1 | 9131-Lack of fuel: Contract or Tariff allows for interruption | U1-Forced - Immediate | 300-Gas Turbine/Jet Engine (Simple Cycle Operation)
9131 | Lack of fuel: Contract or Tariff allows for interruption | External | Economic | U1 | Forced - Immediate | 2016 | Gas | GG | 300 | Gas Turbine/Jet Engine (Simple Cycle Operation) | SERC | Winter | 4950 | 45 | 4 | 4 | 9131-Lack of fuel: Contract or Tariff allows for interruption | U1-Forced - Immediate | 300-Gas Turbine/Jet Engine (Simple Cycle Operation)
9131 | Lack of fuel: Contract or Tariff allows for interruption | External | Economic | U1 | Forced - Immediate | 2016 | Gas | GG | 300 | Gas Turbine/Jet Engine (Simple Cycle Operation) | RFC | Winter | 7094.4 | 147.8 | 1 | 1 | 9131-Lack of fuel: Contract or Tariff allows for interruption | U1-Forced - Immediate | 300-Gas Turbine/Jet Engine (Simple Cycle Operation)
9131 | Lack of fuel: Contract or Tariff allows for interruption | External | Economic | U1 | Forced - Immediate | 2016 | Gas | GG | 300 | Gas Turbine/Jet Engine (Simple Cycle Operation) | RFC | Winter | 7156.8 | 149.1 | 1 | 1 | 9131-Lack of fuel: Contract or Tariff allows for interruption | U1-Forced - Immediate | 300-Gas Turbine/Jet Engine (Simple Cycle Operation)
9131 | Lack of fuel: Contract or Tariff allows for interruption | External | Economic | U1 | Forced - Immediate | 2016 | Gas | GG | 300 | Gas Turbine/Jet Engine (Simple Cycle Operation) | RFC | Winter | 7870.5399 | 115.8 | 1 | 1 | 9131-Lack of fuel: Contract or Tariff allows for interruption | U1-Forced - Immediate | 300-Gas Turbine/Jet Engine (Simple Cycle Operation)
9131 | Lack of fuel: Contract or Tariff allows for interruption | External | Economic | U1 | Forced - Immediate | 2016 | Gas | GG | 300 | Gas Turbine/Jet Engine (Simple Cycle Operation) | RFC | Winter | 8333.7399 | 115.8 | 1 | 1 | 9131-Lack of fuel: Contract or Tariff allows for interruption | U1-Forced - Immediate | 300-Gas Turbine/Jet Engine (Simple Cycle Operation)
9131 | Lack of fuel: Contract or Tariff allows for interruption | External | Economic | U1 | Forced - Immediate | 2016 | Gas | GG | 300 | Gas Turbine/Jet Engine (Simple Cycle Operation) | SERC | Winter | 10062.5 | 175 | 1 | 1 | 9131-Lack of fuel: Contract or Tariff allows for interruption | U1-Forced - Immediate | 300-Gas Turbine/Jet Engine (Simple Cycle Operation)
9131 | Lack of fuel: Contract or Tariff allows for interruption | External | Economic | U1 | Forced - Immediate | 2016 | Gas | GG | 300 | Gas Turbine/Jet Engine (Simple Cycle Operation) | SERC | Winter | 13637.9333 | 124 | 2 | 2 | 9131-Lack of fuel: Contract or Tariff allows for interruption | U1-Forced - Immediate | 300-Gas Turbine/Jet Engine (Simple Cycle Operation)
9131 | Lack of fuel: Contract or Tariff allows for interruption | External | Economic | U1 | Forced - Immediate | 2016 | Gas | GG | 300 | Gas Turbine/Jet Engine (Simple Cycle Operation) | MRO | Winter | 16800 | 100 | 1 | 1 | 9131-Lack of fuel: Contract or Tariff allows for interruption | U1-Forced - Immediate | 300-Gas Turbine/Jet Engine (Simple Cycle Operation)
9131 | Lack of fuel: Contract or Tariff allows for interruption | External | Economic | U1 | Forced - Immediate | 2016 | Gas | GG | 300 | Gas Turbine/Jet Engine (Simple Cycle Operation) | MRO | Winter | 20962.5 | 162.5 | 1 | 2 | 9131-Lack of fuel: Contract or Tariff allows for interruption | U1-Forced - Immediate | 300-Gas Turbine/Jet Engine (Simple Cycle Operation)
9131 | Lack of fuel: Contract or Tariff allows for interruption | External | Economic | U1 | Forced - Immediate | 2016 | Gas | GG | 300 | Gas Turbine/Jet Engine (Simple Cycle Operation) | MRO | Winter | 23171.2083 | 77.5 | 1 | 1 | 9131-Lack of fuel: Contract or Tariff allows for interruption | U1-Forced - Immediate | 300-Gas Turbine/Jet Engine (Simple Cycle Operation)
9131 | Lack of fuel: Contract or Tariff allows for interruption | External | Economic | D1 | Forced - Immediate | 2016 | Gas | GG | 300 | Gas Turbine/Jet Engine (Simple Cycle Operation) | NPCC | Off-Peak | 13 | 12 | 1 | 1 | 9131-Lack of fuel: Contract or Tariff allows for interruption | D1-Forced - Immediate | 300-Gas Turbine/Jet Engine (Simple Cycle Operation)
9131 | Lack of fuel: Contract or Tariff allows for interruption | External | Economic | D1 | Forced - Immediate | 2016 | Gas | GG | 300 | Gas Turbine/Jet Engine (Simple Cycle Operation) | RFC | Off-Peak | 29.2 | 36.5 | 1 | 1 | 9131-Lack of fuel: Contract or Tariff allows for interruption | D1-Forced - Immediate | 300-Gas Turbine/Jet Engine (Simple Cycle Operation)
9131 | Lack of fuel: Contract or Tariff allows for interruption | External | Economic | D1 | Forced - Immediate | 2016 | Gas | GG | 300 | Gas Turbine/Jet Engine (Simple Cycle Operation) | RFC | Summer | 7.0416 | 32.5 | 1 | 1 | 9131-Lack of fuel: Contract or Tariff allows for interruption | D1-Forced - Immediate | 300-Gas Turbine/Jet Engine (Simple Cycle Operation)
9131 | Lack of fuel: Contract or Tariff allows for interruption | External | Economic | D1 | Forced - Immediate | 2016 | Gas | GG | 300 | Gas Turbine/Jet Engine (Simple Cycle Operation) | RFC | Summer | 76.8 | 12.8 | 1 | 1 | 9131-Lack of fuel: Contract or Tariff allows for interruption | D1-Forced - Immediate | 300-Gas Turbine/Jet Engine (Simple Cycle Operation)
9131 | Lack of fuel: Contract or Tariff allows for interruption | External | Economic | D1 | Forced - Immediate | 2016 | Gas | GG | 300 | Gas Turbine/Jet Engine (Simple Cycle Operation) | RFC | Summer | 626.2833 | 26.5 | 1 | 1 | 9131-Lack of fuel: Contract or Tariff allows for interruption | D1-Forced - Immediate | 300-Gas Turbine/Jet Engine (Simple Cycle Operation)
9131 | Lack of fuel: Contract or Tariff allows for interruption | External | Economic | U1 | Forced - Immediate | 2016 | Gas | GG | 300 | Gas Turbine/Jet Engine (Simple Cycle Operation) | NPCC | Off-Peak | 39.95 | 47 | 1 | 1 | 9131-Lack of fuel: Contract or Tariff allows for interruption | U1-Forced - Immediate | 300-Gas Turbine/Jet Engine (Simple Cycle Operation)
9131 | Lack of fuel: Contract or Tariff allows for interruption | External | Economic | U1 | Forced - Immediate | 2016 | Gas | GG | 300 | Gas Turbine/Jet Engine (Simple Cycle Operation) | NPCC | Off-Peak | 47.2 | 48 | 1 | 1 | 9131-Lack of fuel: Contract or Tariff allows for interruption | U1-Forced - Immediate | 300-Gas Turbine/Jet Engine (Simple Cycle Operation)
9131 | Lack of fuel: Contract or Tariff allows for interruption | External | Economic | U1 | Forced - Immediate | 2016 | Gas | GG | 300 | Gas Turbine/Jet Engine (Simple Cycle Operation) | NPCC | Off-Peak | 61.1 | 47 | 1 | 1 | 9131-Lack of fuel: Contract or Tariff allows for interruption | U1-Forced - Immediate | 300-Gas Turbine/Jet Engine (Simple Cycle Operation)
9131 | Lack of fuel: Contract or Tariff allows for interruption | External | Economic | U1 | Forced - Immediate | 2016 | Gas | GG | 300 | Gas Turbine/Jet Engine (Simple Cycle Operation) | NPCC | Off-Peak | 184.5666 | 49 | 1 | 1 | 9131-Lack of fuel: Contract or Tariff allows for interruption | U1-Forced - Immediate | 300-Gas Turbine/Jet Engine (Simple Cycle Operation)
9131 | Lack of fuel: Contract or Tariff allows for interruption | External | Economic | U1 | Forced - Immediate | 2016 | Gas | GG | 300 | Gas Turbine/Jet Engine (Simple Cycle Operation) | NPCC | Off-Peak | 410.4667 | 47 | 1 | 1 | 9131-Lack of fuel: Contract or Tariff allows for interruption | U1-Forced - Immediate | 300-Gas Turbine/Jet Engine (Simple Cycle Operation)
9131 | Lack of fuel: Contract or Tariff allows for interruption | External | Economic | U1 | Forced - Immediate | 2016 | Gas | GG | 300 | Gas Turbine/Jet Engine (Simple Cycle Operation) | NPCC | Off-Peak | 427.2 | 48 | 1 | 2 | 9131-Lack of fuel: Contract or Tariff allows for interruption | U1-Forced - Immediate | 300-Gas Turbine/Jet Engine (Simple Cycle Operation)
9131 | Lack of fuel: Contract or Tariff allows for interruption | External | Economic | U1 | Forced - Immediate | 2016 | Gas | GG | 300 | Gas Turbine/Jet Engine (Simple Cycle Operation) | NPCC | Off-Peak | 428 | 48 | 1 | 2 | 9131-Lack of fuel: Contract or Tariff allows for interruption | U1-Forced - Immediate | 300-Gas Turbine/Jet Engine (Simple Cycle Operation)
9131 | Lack of fuel: Contract or Tariff allows for interruption | External | Economic | U1 | Forced - Immediate | 2016 | Gas | GG | 300 | Gas Turbine/Jet Engine (Simple Cycle Operation) | RFC | Off-Peak | 621.4599 | 115.8 | 1 | 1 | 9131-Lack of fuel: Contract or Tariff allows for interruption | U1-Forced - Immediate | 300-Gas Turbine/Jet Engine (Simple Cycle Operation)
9131 | Lack of fuel: Contract or Tariff allows for interruption | External | Economic | U1 | Forced - Immediate | 2016 | Gas | GG | 300 | Gas Turbine/Jet Engine (Simple Cycle Operation) | SERC | Off-Peak | 943.5833 | 169 | 1 | 1 | 9131-Lack of fuel: Contract or Tariff allows for interruption | U1-Forced - Immediate | 300-Gas Turbine/Jet Engine (Simple Cycle Operation)
9131 | Lack of fuel: Contract or Tariff allows for interruption | External | Economic | U1 | Forced - Immediate | 2016 | Gas | GG | 300 | Gas Turbine/Jet Engine (Simple Cycle Operation) | RFC | Off-Peak | 1094.075 | 53.5 | 1 | 1 | 9131-Lack of fuel: Contract or Tariff allows for interruption | U1-Forced - Immediate | 300-Gas Turbine/Jet Engine (Simple Cycle Operation)
9131 | Lack of fuel: Contract or Tariff allows for interruption | External | Economic | U1 | Forced - Immediate | 2016 | Gas | GG | 300 | Gas Turbine/Jet Engine (Simple Cycle Operation) | NPCC | Summer | 405.5666 | 46 | 1 | 1 | 9131-Lack of fuel: Contract or Tariff allows for interruption | U1-Forced - Immediate | 300-Gas Turbine/Jet Engine (Simple Cycle Operation)
9131 | Lack of fuel: Contract or Tariff allows for interruption | External | Economic | U1 | Forced - Immediate | 2016 | Gas | GG | 300 | Gas Turbine/Jet Engine (Simple Cycle Operation) | NPCC | Summer | 407.8666 | 46 | 1 | 1 | 9131-Lack of fuel: Contract or Tariff allows for interruption | U1-Forced - Immediate | 300-Gas Turbine/Jet Engine (Simple Cycle Operation)
9131 | Lack of fuel: Contract or Tariff allows for interruption | External | Economic | U1 | Forced - Immediate | 2016 | Gas | GG | 300 | Gas Turbine/Jet Engine (Simple Cycle Operation) | NPCC | Summer | 412.8167 | 47 | 1 | 1 | 9131-Lack of fuel: Contract or Tariff allows for interruption | U1-Forced - Immediate | 300-Gas Turbine/Jet Engine (Simple Cycle Operation)
9131 | Lack of fuel: Contract or Tariff allows for interruption | External | Economic | U1 | Forced - Immediate | 2016 | Gas | GG | 300 | Gas Turbine/Jet Engine (Simple Cycle Operation) | NPCC | Summer | 448.5 | 46 | 1 | 1 | 9131-Lack of fuel: Contract or Tariff allows for interruption | U1-Forced - Immediate | 300-Gas Turbine/Jet Engine (Simple Cycle Operation)
9131 | Lack of fuel: Contract or Tariff allows for interruption | External | Economic | U1 | Forced - Immediate | 2016 | Gas | GG | 300 | Gas Turbine/Jet Engine (Simple Cycle Operation) | RFC | Summer | 962 | 148 | 1 | 1 | 9131-Lack of fuel: Contract or Tariff allows for interruption | U1-Forced - Immediate | 300-Gas Turbine/Jet Engine (Simple Cycle Operation)
9131 | Lack of fuel: Contract or Tariff allows for interruption | External | Economic | U1 | Forced - Immediate | 2016 | Gas | GG | 300 | Gas Turbine/Jet Engine (Simple Cycle Operation) | RFC | Summer | 1284 | 53.5 | 1 | 1 | 9131-Lack of fuel: Contract or Tariff allows for interruption | U1-Forced - Immediate | 300-Gas Turbine/Jet Engine (Simple Cycle Operation)
9131 | Lack of fuel: Contract or Tariff allows for interruption | External | Economic | U1 | Forced - Immediate | 2016 | Gas | GG | 300 | Gas Turbine/Jet Engine (Simple Cycle Operation) | RFC | Summer | 2250.9049 | 164.1 | 1 | 1 | 9131-Lack of fuel: Contract or Tariff allows for interruption | U1-Forced - Immediate | 300-Gas Turbine/Jet Engine (Simple Cycle Operation)
9131 | Lack of fuel: Contract or Tariff allows for interruption | External | Economic | U1 | Forced - Immediate | 2016 | Gas | GG | 300 | Gas Turbine/Jet Engine (Simple Cycle Operation) | RFC | Summer | 4046.3833 | 53.5 | 1 | 1 | 9131-Lack of fuel: Contract or Tariff allows for interruption | U1-Forced - Immediate | 300-Gas Turbine/Jet Engine (Simple Cycle Operation)
9131 | Lack of fuel: Contract or Tariff allows for interruption | External | Economic | U1 | Forced - Immediate | 2016 | Gas | GG | 300 | Gas Turbine/Jet Engine (Simple Cycle Operation) | RFC | Summer | 38520 | 53.5 | 1 | 1 | 9131-Lack of fuel: Contract or Tariff allows for interruption | U1-Forced - Immediate | 300-Gas Turbine/Jet Engine (Simple Cycle Operation)
9131 | Lack of fuel: Contract or Tariff allows for interruption | External | Economic | U1 | Forced - Immediate | 2016 | Gas | GG | 300 | Gas Turbine/Jet Engine (Simple Cycle Operation) | NPCC | Winter | 26.95 | 49 | 1 | 1 | 9131-Lack of fuel: Contract or Tariff allows for interruption | U1-Forced - Immediate | 300-Gas Turbine/Jet Engine (Simple Cycle Operation)
9131 | Lack of fuel: Contract or Tariff allows for interruption | External | Economic | U1 | Forced - Immediate | 2016 | Gas | GG | 300 | Gas Turbine/Jet Engine (Simple Cycle Operation) | NPCC | Winter | 45.7333 | 49 | 1 | 1 | 9131-Lack of fuel: Contract or Tariff allows for interruption | U1-Forced - Immediate | 300-Gas Turbine/Jet Engine (Simple Cycle Operation)
9131 | Lack of fuel: Contract or Tariff allows for interruption | External | Economic | U1 | Forced - Immediate | 2016 | Gas | GG | 300 | Gas Turbine/Jet Engine (Simple Cycle Operation) | NPCC | Winter | 49 | 49 | 1 | 1 | 9131-Lack of fuel: Contract or Tariff allows for interruption | U1-Forced - Immediate | 300-Gas Turbine/Jet Engine (Simple Cycle Operation)
9131 | Lack of fuel: Contract or Tariff allows for interruption | External | Economic | U1 | Forced - Immediate | 2016 | Gas | GG | 300 | Gas Turbine/Jet Engine (Simple Cycle Operation) | RFC | Winter | 60.8667 | 44 | 1 | 1 | 9131-Lack of fuel: Contract or Tariff allows for interruption | U1-Forced - Immediate | 300-Gas Turbine/Jet Engine (Simple Cycle Operation)
9131 | Lack of fuel: Contract or Tariff allows for interruption | External | Economic | U1 | Forced - Immediate | 2016 | Gas | GG | 300 | Gas Turbine/Jet Engine (Simple Cycle Operation) | RFC | Winter | 167.6166 | 44.5 | 1 | 1 | 9131-Lack of fuel: Contract or Tariff allows for interruption | U1-Forced - Immediate | 300-Gas Turbine/Jet Engine (Simple Cycle Operation)
9131 | Lack of fuel: Contract or Tariff allows for interruption | External | Economic | U1 | Forced - Immediate | 2016 | Gas | GG | 300 | Gas Turbine/Jet Engine (Simple Cycle Operation) | MRO | Winter | 556.9666 | 77 | 2 | 2 | 9131-Lack of fuel: Contract or Tariff allows for interruption | U1-Forced - Immediate | 300-Gas Turbine/Jet Engine (Simple Cycle Operation)
9131 | Lack of fuel: Contract or Tariff allows for interruption | External | Economic | U1 | Forced - Immediate | 2016 | Gas | GG | 300 | Gas Turbine/Jet Engine (Simple Cycle Operation) | SERC | Winter | 1363.4833 | 91 | 7 | 7 | 9131-Lack of fuel: Contract or Tariff allows for interruption | U1-Forced - Immediate | 300-Gas Turbine/Jet Engine (Simple Cycle Operation)
9131 | Lack of fuel: Contract or Tariff allows for interruption | External | Economic | U1 | Forced - Immediate | 2016 | Gas | GG | 300 | Gas Turbine/Jet Engine (Simple Cycle Operation) | SERC | Winter | 1610 | 28 | 1 | 1 | 9131-Lack of fuel: Contract or Tariff allows for interruption | U1-Forced - Immediate | 300-Gas Turbine/Jet Engine (Simple Cycle Operation)
9131 | Lack of fuel: Contract or Tariff allows for interruption | External | Economic | U1 | Forced - Immediate | 2016 | Gas | GG | 300 | Gas Turbine/Jet Engine (Simple Cycle Operation) | RFC | Winter | 1759.38 | 149.1 | 1 | 1 | 9131-Lack of fuel: Contract or Tariff allows for interruption | U1-Forced - Immediate | 300-Gas Turbine/Jet Engine (Simple Cycle Operation)
9131 | Lack of fuel: Contract or Tariff allows for interruption | External | Economic | U1 | Forced - Immediate | 2016 | Gas | GG | 300 | Gas Turbine/Jet Engine (Simple Cycle Operation) | MRO | Winter | 2590.4 | 161.9 | 1 | 5 | 9131-Lack of fuel: Contract or Tariff allows for interruption | U1-Forced - Immediate | 300-Gas Turbine/Jet Engine (Simple Cycle Operation)
9131 | Lack of fuel: Contract or Tariff allows for interruption | External | Economic | U1 | Forced - Immediate | 2016 | Gas | GG | 300 | Gas Turbine/Jet Engine (Simple Cycle Operation) | MRO | Winter | 3408 | 71 | 1 | 1 | 9131-Lack of fuel: Contract or Tariff allows for interruption | U1-Forced - Immediate | 300-Gas Turbine/Jet Engine (Simple Cycle Operation)
9131 | Lack of fuel: Contract or Tariff allows for interruption | External | Economic | U1 | Forced - Immediate | 2016 | Gas | GG | 300 | Gas Turbine/Jet Engine (Simple Cycle Operation) | MRO | Winter | 5544 | 77 | 2 | 2 | 9131-Lack of fuel: Contract or Tariff allows for interruption | U1-Forced - Immediate | 300-Gas Turbine/Jet Engine (Simple Cycle Operation)
9131 | Lack of fuel: Contract or Tariff allows for interruption | External | Economic | U1 | Forced - Immediate | 2016 | Gas | GG | 300 | Gas Turbine/Jet Engine (Simple Cycle Operation) | MRO | Winter | 5997.9633 | 75.7 | 1 | 1 | 9131-Lack of fuel: Contract or Tariff allows for interruption | U1-Forced - Immediate | 300-Gas Turbine/Jet Engine (Simple Cycle Operation)
9131 | Lack of fuel: Contract or Tariff allows for interruption | External | Economic | U1 | Forced - Immediate | 2016 | Gas | GG | 300 | Gas Turbine/Jet Engine (Simple Cycle Operation) | MRO | Winter | 7771.2 | 161.9 | 1 | 1 | 9131-Lack of fuel: Contract or Tariff allows for interruption | U1-Forced - Immediate | 300-Gas Turbine/Jet Engine (Simple Cycle Operation)
9131 | Lack of fuel: Contract or Tariff allows for interruption | External | Economic | U1 | Forced - Immediate | 2016 | Gas | GG | 300 | Gas Turbine/Jet Engine (Simple Cycle Operation) | MRO | Winter | 10447.2133 | 101.2 | 1 | 1 | 9131-Lack of fuel: Contract or Tariff allows for interruption | U1-Forced - Immediate | 300-Gas Turbine/Jet Engine (Simple Cycle Operation)
9131 | Lack of fuel: Contract or Tariff allows for interruption | External | Economic | U1 | Forced - Immediate | 2016 | Gas | GG | 300 | Gas Turbine/Jet Engine (Simple Cycle Operation) | MRO | Winter | 14572.8 | 101.2 | 1 | 1 | 9131-Lack of fuel: Contract or Tariff allows for interruption | U1-Forced - Immediate | 300-Gas Turbine/Jet Engine (Simple Cycle Operation)
9131 | Lack of fuel: Contract or Tariff allows for interruption | External | Economic | U1 | Forced - Immediate | 2016 | Oil | DI | 300 | Gas Turbine/Jet Engine (Simple Cycle Operation) | RFC | Summer | 20274 | 109 | 2 | 2 | 9131-Lack of fuel: Contract or Tariff allows for interruption | U1-Forced - Immediate | 300-Gas Turbine/Jet Engine (Simple Cycle Operation)
9131 | Lack of fuel: Contract or Tariff allows for interruption | External | Economic | U1 | Forced - Immediate | 2016 | Coal | OS | 650 | Fluidized Bed | WECC | Winter | 533.1093 | 33.92 | 1 | 1 | 9131-Lack of fuel: Contract or Tariff allows for interruption | U1-Forced - Immediate | 650-Fluidized Bed
9131 | Lack of fuel: Contract or Tariff allows for interruption | External | Economic | U1 | Forced - Immediate | 2016 | Coal | OS | 650 | Fluidized Bed | WECC | Winter | 249.8773 | 33.92 | 1 | 1 | 9131-Lack of fuel: Contract or Tariff allows for interruption | U1-Forced - Immediate | 650-Fluidized Bed
9131 | Lack of fuel: Contract or Tariff allows for interruption | External | Economic | U1 | Forced - Immediate | 2016 | Coal | OS | 650 | Fluidized Bed | WECC | Winter | 314.3253 | 33.92 | 1 | 1 | 9131-Lack of fuel: Contract or Tariff allows for interruption | U1-Forced - Immediate | 650-Fluidized Bed
9131 | Lack of fuel: Contract or Tariff allows for interruption | External | Economic | D1 | Forced - Immediate | 2016 | Gas | GG | 800 | Miscellaneous | MRO | Summer | 119.7 | 54 | 1 | 1 | 9131-Lack of fuel: Contract or Tariff allows for interruption | D1-Forced - Immediate | 800-Miscellaneous
9131 | Lack of fuel: Contract or Tariff allows for interruption | External | Economic | D1 | Forced - Immediate | 2016 | Gas | GG | 850 | Combined Cycle Block | NPCC | Winter | 33 | 18 | 1 | 1 | 9131-Lack of fuel: Contract or Tariff allows for interruption | D1-Forced - Immediate | 850-Combined Cycle Block
9131 | Lack of fuel: Contract or Tariff allows for interruption | External | Economic | SF | Startup Failure | 2016 | Gas | GG | 850 | Combined Cycle Block | NPCC | Summer | 71.8666 | 77 | 1 | 1 | 9131-Lack of fuel: Contract or Tariff allows for interruption | SF-Startup Failure | 850-Combined Cycle Block
9131 | Lack of fuel: Contract or Tariff allows for interruption | External | Economic | D1 | Forced - Immediate | 2016 | Gas | GG | 850 | Combined Cycle Block | NPCC | Off-Peak | 19.95 | 57 | 1 | 1 | 9131-Lack of fuel: Contract or Tariff allows for interruption | D1-Forced - Immediate | 850-Combined Cycle Block
9131 | Lack of fuel: Contract or Tariff allows for interruption | External | Economic | U3 | Forced - Postponed | 2016 | Gas | GG | 850 | Combined Cycle Block | WECC | Summer | 1323 | 147 | 1 | 6 | 9131-Lack of fuel: Contract or Tariff allows for interruption | U3-Forced - Postponed | 850-Combined Cycle Block
9131 | Lack of fuel: Contract or Tariff allows for interruption | External | Economic | D1 | Forced - Immediate | 2016 | Gas | GG | 850 | Combined Cycle Block | NPCC | Summer | 117.1666 | 95 | 1 | 1 | 9131-Lack of fuel: Contract or Tariff allows for interruption | D1-Forced - Immediate | 850-Combined Cycle Block
9131 | Lack of fuel: Contract or Tariff allows for interruption | External | Economic | D1 | Forced - Immediate | 2016 | Gas | GG | 850 | Combined Cycle Block | SERC | Summer | 144.6666 | 28 | 1 | 1 | 9131-Lack of fuel: Contract or Tariff allows for interruption | D1-Forced - Immediate | 850-Combined Cycle Block
9131 | Lack of fuel: Contract or Tariff allows for interruption | External | Economic | D1 | Forced - Immediate | 2016 | Gas | GG | 850 | Combined Cycle Block | RFC | Winter | 10348.8 | 215.6 | 1 | 1 | 9131-Lack of fuel: Contract or Tariff allows for interruption | D1-Forced - Immediate | 850-Combined Cycle Block
9131 | Lack of fuel: Contract or Tariff allows for interruption | External | Economic | U1 | Forced - Immediate | 2016 | Gas | GG | 850 | Combined Cycle Block | NPCC | Off-Peak | 121.9166 | 77 | 1 | 1 | 9131-Lack of fuel: Contract or Tariff allows for interruption | U1-Forced - Immediate | 850-Combined Cycle Block
9131 | Lack of fuel: Contract or Tariff allows for interruption | External | Economic | U1 | Forced - Immediate | 2016 | Gas | GG | 850 | Combined Cycle Block | NPCC | Off-Peak | 2220.8333 | 250 | 1 | 1 | 9131-Lack of fuel: Contract or Tariff allows for interruption | U1-Forced - Immediate | 850-Combined Cycle Block
9131 | Lack of fuel: Contract or Tariff allows for interruption | External | Economic | D1 | Forced - Immediate | 2016 | Gas | GG | 850 | Combined Cycle Block | NPCC | Summer | 75 | 90 | 1 | 1 | 9131-Lack of fuel: Contract or Tariff allows for interruption | D1-Forced - Immediate | 850-Combined Cycle Block
9131 | Lack of fuel: Contract or Tariff allows for interruption | External | Economic | D1 | Forced - Immediate | 2016 | Gas | GG | 850 | Combined Cycle Block | SERC | Summer | 242 | 60 | 1 | 1 | 9131-Lack of fuel: Contract or Tariff allows for interruption | D1-Forced - Immediate | 850-Combined Cycle Block
9131 | Lack of fuel: Contract or Tariff allows for interruption | External | Economic | U1 | Forced - Immediate | 2016 | Gas | GG | 850 | Combined Cycle Block | RFC | Winter | 136.85 | 51 | 1 | 1 | 9131-Lack of fuel: Contract or Tariff allows for interruption | U1-Forced - Immediate | 850-Combined Cycle Block
9131 | Lack of fuel: Contract or Tariff allows for interruption | External | Economic | D1 | Forced - Immediate | 2016 | Gas | GG | 850 | Combined Cycle Block | SERC | Off-Peak | 2639.5332 | 289 | 1 | 1 | 9131-Lack of fuel: Contract or Tariff allows for interruption | D1-Forced - Immediate | 850-Combined Cycle Block
9131 | Lack of fuel: Contract or Tariff allows for interruption | External | Economic | D1 | Forced - Immediate | 2016 | Gas | GG | 850 | Combined Cycle Block | SERC | Summer | 29.5916 | 26.5 | 1 | 1 | 9131-Lack of fuel: Contract or Tariff allows for interruption | D1-Forced - Immediate | 850-Combined Cycle Block
9131 | Lack of fuel: Contract or Tariff allows for interruption | External | Economic | D1 | Forced - Immediate | 2016 | Gas | GG | 850 | Combined Cycle Block | RFC | Summer | 396 | 132 | 1 | 1 | 9131-Lack of fuel: Contract or Tariff allows for interruption | D1-Forced - Immediate | 850-Combined Cycle Block
9131 | Lack of fuel: Contract or Tariff allows for interruption | External | Economic | D1 | Forced - Immediate | 2016 | Gas | GG | 850 | Combined Cycle Block | NPCC | Winter | 12.3333 | 20 | 1 | 1 | 9131-Lack of fuel: Contract or Tariff allows for interruption | D1-Forced - Immediate | 850-Combined Cycle Block
9131 | Lack of fuel: Contract or Tariff allows for interruption | External | Economic | U1 | Forced - Immediate | 2016 | Gas | GG | 850 | Combined Cycle Block | NPCC | Winter | 1333.3332 | 250 | 1 | 1 | 9131-Lack of fuel: Contract or Tariff allows for interruption | U1-Forced - Immediate | 850-Combined Cycle Block
9131 | Lack of fuel: Contract or Tariff allows for interruption | External | Economic | SF | Startup Failure | 2016 | Gas | GG | 850 | Combined Cycle Block | NPCC | Winter | 4550.4 | 94.8 | 1 | 1 | 9131-Lack of fuel: Contract or Tariff allows for interruption | SF-Startup Failure | 850-Combined Cycle Block
9131 | Lack of fuel: Contract or Tariff allows for interruption | External | Economic | U1 | Forced - Immediate | 2016 | Gas | GG | 850 | Combined Cycle Block | NPCC | Summer | 658.3333 | 250 | 1 | 1 | 9131-Lack of fuel: Contract or Tariff allows for interruption | U1-Forced - Immediate | 850-Combined Cycle Block
9131 | Lack of fuel: Contract or Tariff allows for interruption | External | Economic | U1 | Forced - Immediate | 2016 | Gas | GG | 850 | Combined Cycle Block | RFC | Winter | 131.4833 | 49 | 1 | 1 | 9131-Lack of fuel: Contract or Tariff allows for interruption | U1-Forced - Immediate | 850-Combined Cycle Block
9131 | Lack of fuel: Contract or Tariff allows for interruption | External | Economic | U3 | Forced - Postponed | 2016 | Gas | GG | 850 | Combined Cycle Block | WECC | Summer | 1764 | 147 | 1 | 1 | 9131-Lack of fuel: Contract or Tariff allows for interruption | U3-Forced - Postponed | 850-Combined Cycle Block
9131 | Lack of fuel: Contract or Tariff allows for interruption | External | Economic | U1 | Forced - Immediate | 2016 | Gas | GG | 850 | Combined Cycle Block | SERC | Off-Peak | 3481 | 590 | 1 | 1 | 9131-Lack of fuel: Contract or Tariff allows for interruption | U1-Forced - Immediate | 850-Combined Cycle Block
9131 | Lack of fuel: Contract or Tariff allows for interruption | External | Economic | U1 | Forced - Immediate | 2016 | Gas | GG | 850 | Combined Cycle Block | NPCC | Summer | 58529.1665 | 250 | 1 | 1 | 9131-Lack of fuel: Contract or Tariff allows for interruption | U1-Forced - Immediate | 850-Combined Cycle Block
9131 | Lack of fuel: Contract or Tariff allows for interruption | External | Economic | D1 | Forced - Immediate | 2016 | Gas | GG | 850 | Combined Cycle Block | MRO | Summer | 119.7 | 54 | 1 | 1 | 9131-Lack of fuel: Contract or Tariff allows for interruption | D1-Forced - Immediate | 850-Combined Cycle Block
9131 | Lack of fuel: Contract or Tariff allows for interruption | External | Economic | D1 | Forced - Immediate | 2016 | Gas | GG | 850 | Combined Cycle Block | NPCC | Winter | 19.8333 | 70 | 1 | 1 | 9131-Lack of fuel: Contract or Tariff allows for interruption | D1-Forced - Immediate | 850-Combined Cycle Block
9131 | Lack of fuel: Contract or Tariff allows for interruption | External | Economic | D1 | Forced - Immediate | 2016 | Gas | GG | 850 | Combined Cycle Block | NPCC | Winter | 130 | 13 | 1 | 1 | 9131-Lack of fuel: Contract or Tariff allows for interruption | D1-Forced - Immediate | 850-Combined Cycle Block
9131 | Lack of fuel: Contract or Tariff allows for interruption | External | Economic | D1 | Forced - Immediate | 2016 | Gas | GG | 851 | CC GT units | RFC | Winter | 424.14 | 70.69 | 1 | 1 | 9131-Lack of fuel: Contract or Tariff allows for interruption | D1-Forced - Immediate | 851-CC GT units
9131 | Lack of fuel: Contract or Tariff allows for interruption | External | Economic | D3 | Forced - Postponed | 2016 | Gas | GG | 851 | CC GT units | RFC | Winter | 460.14 | 76.69 | 1 | 1 | 9131-Lack of fuel: Contract or Tariff allows for interruption | D3-Forced - Postponed | 851-CC GT units
9131 | Lack of fuel: Contract or Tariff allows for interruption | External | Economic | D3 | Forced - Postponed | 2016 | Gas | GG | 851 | CC GT units | RFC | Winter | 564.83 | 80.69 | 1 | 1 | 9131-Lack of fuel: Contract or Tariff allows for interruption | D3-Forced - Postponed | 851-CC GT units
9131 | Lack of fuel: Contract or Tariff allows for interruption | External | Economic | D2 | Forced - Delayed | 2016 | Gas | GG | 851 | CC GT units | RFC | Winter | 6 | 1 | 2 | 2 | 9131-Lack of fuel: Contract or Tariff allows for interruption | D2-Forced - Delayed | 851-CC GT units
9131 | Lack of fuel: Contract or Tariff allows for interruption | External | Economic | U1 | Forced - Immediate | 2016 | Gas | GG | 851 | CC GT units | NPCC | Summer | 927.45 | 229 | 1 | 1 | 9131-Lack of fuel: Contract or Tariff allows for interruption | U1-Forced - Immediate | 851-CC GT units
9131 | Lack of fuel: Contract or Tariff allows for interruption | External | Economic | D2 | Forced - Delayed | 2016 | Gas | GG | 851 | CC GT units | RFC | Winter | 270 | 60 | 2 | 2 | 9131-Lack of fuel: Contract or Tariff allows for interruption | D2-Forced - Delayed | 851-CC GT units
9131 | Lack of fuel: Contract or Tariff allows for interruption | External | Economic | D1 | Forced - Immediate | 2016 | Gas | GG | 851 | CC GT units | RFC | Winter | 442.14 | 73.69 | 1 | 1 | 9131-Lack of fuel: Contract or Tariff allows for interruption | D1-Forced - Immediate | 851-CC GT units
9131 | Lack of fuel: Contract or Tariff allows for interruption | External | Economic | D2 | Forced - Delayed | 2016 | Gas | GG | 851 | CC GT units | RFC | Winter | 177 | 59 | 2 | 2 | 9131-Lack of fuel: Contract or Tariff allows for interruption | D2-Forced - Delayed | 851-CC GT units
9131 | Lack of fuel: Contract or Tariff allows for interruption | External | Economic | D2 | Forced - Delayed | 2016 | Gas | GG | 851 | CC GT units | RFC | Winter | 122.9818 | 13.69 | 2 | 2 | 9131-Lack of fuel: Contract or Tariff allows for interruption | D2-Forced - Delayed | 851-CC GT units
9131 | Lack of fuel: Contract or Tariff allows for interruption | External | Economic | D2 | Forced - Delayed | 2016 | Gas | GG | 851 | CC GT units | RFC | Winter | 385 | 77 | 1 | 1 | 9131-Lack of fuel: Contract or Tariff allows for interruption | D2-Forced - Delayed | 851-CC GT units
9131 | Lack of fuel: Contract or Tariff allows for interruption | External | Economic | D2 | Forced - Delayed | 2016 | Gas | GG | 851 | CC GT units | RFC | Winter | 415 | 83 | 1 | 1 | 9131-Lack of fuel: Contract or Tariff allows for interruption | D2-Forced - Delayed | 851-CC GT units
9131 | Lack of fuel: Contract or Tariff allows for interruption | External | Economic | D3 | Forced - Postponed | 2016 | Gas | GG | 851 | CC GT units | RFC | Winter | 494.83 | 70.69 | 1 | 1 | 9131-Lack of fuel: Contract or Tariff allows for interruption | D3-Forced - Postponed | 851-CC GT units
9131 | Lack of fuel: Contract or Tariff allows for interruption | External | Economic | U1 | Forced - Immediate | 2016 | Gas | GG | 851 | CC GT units | NPCC | Summer | 1561.1 | 233 | 1 | 1 | 9131-Lack of fuel: Contract or Tariff allows for interruption | U1-Forced - Immediate | 851-CC GT units
9131 | Lack of fuel: Contract or Tariff allows for interruption | External | Economic | D2 | Forced - Delayed | 2016 | Gas | GG | 851 | CC GT units | RFC | Winter | 66.76 | 16.69 | 2 | 2 | 9131-Lack of fuel: Contract or Tariff allows for interruption | D2-Forced - Delayed | 851-CC GT units
9131 | Lack of fuel: Contract or Tariff allows for interruption | External | Economic | D3 | Forced - Postponed | 2016 | Gas | GG | 851 | CC GT units | RFC | Winter | 418.14 | 69.69 | 1 | 1 | 9131-Lack of fuel: Contract or Tariff allows for interruption | D3-Forced - Postponed | 851-CC GT units
9131 | Lack of fuel: Contract or Tariff allows for interruption | External | Economic | U1 | Forced - Immediate | 2016 | Gas | GG | 851 | CC GT units | NPCC | Summer | 2053.3665 | 229 | 1 | 1 | 9131-Lack of fuel: Contract or Tariff allows for interruption | U1-Forced - Immediate | 851-CC GT units
9131 | Lack of fuel: Contract or Tariff allows for interruption | External | Economic | D2 | Forced - Delayed | 2016 | Gas | GG | 851 | CC GT units | RFC | Winter | 16 | 8 | 2 | 2 | 9131-Lack of fuel: Contract or Tariff allows for interruption | D2-Forced - Delayed | 851-CC GT units
9131 | Lack of fuel: Contract or Tariff allows for interruption | External | Economic | U1 | Forced - Immediate | 2016 | Gas | GG | 851 | CC GT units | NPCC | Summer | 1912.15 | 229 | 1 | 1 | 9131-Lack of fuel: Contract or Tariff allows for interruption | U1-Forced - Immediate | 851-CC GT units
9131 | Lack of fuel: Contract or Tariff allows for interruption | External | Economic | D1 | Forced - Immediate | 2016 | Waste Heat | WH | 852 | CC steam units | NPCC | Off-Peak | 8.1333 | 4 | 1 | 1 | 9131-Lack of fuel: Contract or Tariff allows for interruption | D1-Forced - Immediate | 852-CC steam units
9131 | Lack of fuel: Contract or Tariff allows for interruption | External | Economic | D1 | Forced - Immediate | 2016 | Waste Heat | WH | 852 | CC steam units | NPCC | Summer | 1064.625 | 127.5 | 1 | 1 | 9131-Lack of fuel: Contract or Tariff allows for interruption | D1-Forced - Immediate | 852-CC steam units
9131 | Lack of fuel: Contract or Tariff allows for interruption | External | Economic | D2 | Forced - Delayed | 2016 | Waste Heat | WH | 852 | CC steam units | RFC | Winter | 520 | 104 | 1 | 1 | 9131-Lack of fuel: Contract or Tariff allows for interruption | D2-Forced - Delayed | 852-CC steam units
9131 | Lack of fuel: Contract or Tariff allows for interruption | External | Economic | D3 | Forced - Postponed | 2016 | Waste Heat | WH | 852 | CC steam units | RFC | Winter | 718.34 | 102.62 | 1 | 1 | 9131-Lack of fuel: Contract or Tariff allows for interruption | D3-Forced - Postponed | 852-CC steam units
9131 | Lack of fuel: Contract or Tariff allows for interruption | External | Economic | D1 | Forced - Immediate | 2016 | Waste Heat | WH | 852 | CC steam units | NPCC | Summer | 867.65 | 129.5 | 1 | 1 | 9131-Lack of fuel: Contract or Tariff allows for interruption | D1-Forced - Immediate | 852-CC steam units
9131 | Lack of fuel: Contract or Tariff allows for interruption | External | Economic | D1 | Forced - Immediate | 2016 | Waste Heat | WH | 852 | CC steam units | RFC | Winter | 149.5 | 30 | 1 | 1 | 9131-Lack of fuel: Contract or Tariff allows for interruption | D1-Forced - Immediate | 852-CC steam units
9131 | Lack of fuel: Contract or Tariff allows for interruption | External | Economic | D2 | Forced - Delayed | 2016 | Waste Heat | WH | 852 | CC steam units | RFC | Winter | 706.2696 | 78.62 | 1 | 1 | 9131-Lack of fuel: Contract or Tariff allows for interruption | D2-Forced - Delayed | 852-CC steam units
9131 | Lack of fuel: Contract or Tariff allows for interruption | External | Economic | D3 | Forced - Postponed | 2016 | Waste Heat | WH | 852 | CC steam units | RFC | Winter | 627.72 | 104.62 | 1 | 1 | 9131-Lack of fuel: Contract or Tariff allows for interruption | D3-Forced - Postponed | 852-CC steam units
9131 | Lack of fuel: Contract or Tariff allows for interruption | External | Economic | D1 | Forced - Immediate | 2016 | Waste Heat | WH | 852 | CC steam units | NPCC | Summer | 516.375 | 127.5 | 1 | 1 | 9131-Lack of fuel: Contract or Tariff allows for interruption | D1-Forced - Immediate | 852-CC steam units
9131 | Lack of fuel: Contract or Tariff allows for interruption | External | Economic | D1 | Forced - Immediate | 2016 | Waste Heat | WH | 852 | CC steam units | RFC | Winter | 627.72 | 104.62 | 1 | 1 | 9131-Lack of fuel: Contract or Tariff allows for interruption | D1-Forced - Immediate | 852-CC steam units
9131 | Lack of fuel: Contract or Tariff allows for interruption | External | Economic | D2 | Forced - Delayed | 2016 | Waste Heat | WH | 852 | CC steam units | RFC | Winter | 423 | 94 | 1 | 1 | 9131-Lack of fuel: Contract or Tariff allows for interruption | D2-Forced - Delayed | 852-CC steam units
9131 | Lack of fuel: Contract or Tariff allows for interruption | External | Economic | D1 | Forced - Immediate | 2016 | Waste Heat | WH | 852 | CC steam units | NPCC | Off-Peak | 41 | 20 | 1 | 1 | 9131-Lack of fuel: Contract or Tariff allows for interruption | D1-Forced - Immediate | 852-CC steam units
9131 | Lack of fuel: Contract or Tariff allows for interruption | External | Economic | D1 | Forced - Immediate | 2016 | Waste Heat | WH | 852 | CC steam units | NPCC | Off-Peak | 208.9166 | 109 | 1 | 1 | 9131-Lack of fuel: Contract or Tariff allows for interruption | D1-Forced - Immediate | 852-CC steam units
9131 | Lack of fuel: Contract or Tariff allows for interruption | External | Economic | D1 | Forced - Immediate | 2016 | Waste Heat | WH | 852 | CC steam units | NPCC | Summer | 1143.2499 | 127.5 | 1 | 1 | 9131-Lack of fuel: Contract or Tariff allows for interruption | D1-Forced - Immediate | 852-CC steam units
9131 | Lack of fuel: Contract or Tariff allows for interruption | External | Economic | D1 | Forced - Immediate | 2016 | Waste Heat | WH | 852 | CC steam units | RFC | Winter | 46.8667 | 38 | 1 | 1 | 9131-Lack of fuel: Contract or Tariff allows for interruption | D1-Forced - Immediate | 852-CC steam units
9131 | Lack of fuel: Contract or Tariff allows for interruption | External | Economic | D2 | Forced - Delayed | 2016 | Waste Heat | WH | 852 | CC steam units | RFC | Winter | 142 | 71 | 1 | 1 | 9131-Lack of fuel: Contract or Tariff allows for interruption | D2-Forced - Delayed | 852-CC steam units
9131 | Lack of fuel: Contract or Tariff allows for interruption | External | Economic | D2 | Forced - Delayed | 2016 | Waste Heat | WH | 852 | CC steam units | RFC | Winter | 282 | 94 | 1 | 1 | 9131-Lack of fuel: Contract or Tariff allows for interruption | D2-Forced - Delayed | 852-CC steam units
9131 | Lack of fuel: Contract or Tariff allows for interruption | External | Economic | D1 | Forced - Immediate | 2016 | Waste Heat | WH | 852 | CC steam units | RFC | Winter | 19.5833 | 25 | 1 | 1 | 9131-Lack of fuel: Contract or Tariff allows for interruption | D1-Forced - Immediate | 852-CC steam units
9131 | Lack of fuel: Contract or Tariff allows for interruption | External | Economic | D2 | Forced - Delayed | 2016 | Waste Heat | WH | 852 | CC steam units | RFC | Winter | 414 | 69 | 1 | 1 | 9131-Lack of fuel: Contract or Tariff allows for interruption | D2-Forced - Delayed | 852-CC steam units
9131 | Lack of fuel: Contract or Tariff allows for interruption | External | Economic | D2 | Forced - Delayed | 2016 | Waste Heat | WH | 852 | CC steam units | RFC | Winter | 298.48 | 74.62 | 1 | 1 | 9131-Lack of fuel: Contract or Tariff allows for interruption | D2-Forced - Delayed | 852-CC steam units
9131 | Lack of fuel: Contract or Tariff allows for interruption | External | Economic | D1 | Forced - Immediate | 2016 | Gas | GG | 860 | Co-generator Block | NPCC | Winter | 6675 | 500 | 1 | 1 | 9131-Lack of fuel: Contract or Tariff allows for interruption | D1-Forced - Immediate | 860-Co-generator Block
9131 | Lack of fuel: Contract or Tariff allows for interruption | External | Economic | D1 | Forced - Immediate | 2016 | Gas | GG | 860 | Co-generator Block | NPCC | Winter | 540 | 270 | 1 | 1 | 9131-Lack of fuel: Contract or Tariff allows for interruption | D1-Forced - Immediate | 860-Co-generator Block
9131 | Lack of fuel: Contract or Tariff allows for interruption | External | Economic | D1 | Forced - Immediate | 2016 | Gas | GG | 860 | Co-generator Block | NPCC | Winter | 13000 | 500 | 1 | 1 | 9131-Lack of fuel: Contract or Tariff allows for interruption | D1-Forced - Immediate | 860-Co-generator Block
9131 | Lack of fuel: Contract or Tariff allows for interruption | External | Economic | D1 | Forced - Immediate | 2016 | Gas | GG | 860 | Co-generator Block | NPCC | Winter | 380 | 380 | 1 | 1 | 9131-Lack of fuel: Contract or Tariff allows for interruption | D1-Forced - Immediate | 860-Co-generator Block
9131 | Lack of fuel: Contract or Tariff allows for interruption | External | Economic | D1 | Forced - Immediate | 2016 | Gas | GG | 860 | Co-generator Block | NPCC | Winter | 36000 | 500 | 1 | 1 | 9131-Lack of fuel: Contract or Tariff allows for interruption | D1-Forced - Immediate | 860-Co-generator Block
9131 | Lack of fuel: Contract or Tariff allows for interruption | External | Economic | D1 | Forced - Immediate | 2016 | Gas | GG | 861 | CoG GT units | NPCC | Off-Peak | 32.8333 | 10 | 1 | 1 | 9131-Lack of fuel: Contract or Tariff allows for interruption | D1-Forced - Immediate | 861-CoG GT units
9131 | Lack of fuel: Contract or Tariff allows for interruption | External | Economic | D1 | Forced - Immediate | 2016 | Gas | GG | 861 | CoG GT units | NPCC | Off-Peak | 102.4 | 12 | 1 | 1 | 9131-Lack of fuel: Contract or Tariff allows for interruption | D1-Forced - Immediate | 861-CoG GT units
9131 | Lack of fuel: Contract or Tariff allows for interruption | External | Economic | D1 | Forced - Immediate | 2016 | Gas | GG | 861 | CoG GT units | NPCC | Off-Peak | 116.35 | 13 | 1 | 1 | 9131-Lack of fuel: Contract or Tariff allows for interruption | D1-Forced - Immediate | 861-CoG GT units
9131 | Lack of fuel: Contract or Tariff allows for interruption | External | Economic | D1 | Forced - Immediate | 2016 | Gas | GG | 861 | CoG GT units | NPCC | Off-Peak | 130.6667 | 8 | 1 | 1 | 9131-Lack of fuel: Contract or Tariff allows for interruption | D1-Forced - Immediate | 861-CoG GT units
9131 | Lack of fuel: Contract or Tariff allows for interruption | External | Economic | D1 | Forced - Immediate | 2016 | Gas | GG | 861 | CoG GT units | NPCC | Summer | 7.8667 | 4 | 1 | 1 | 9131-Lack of fuel: Contract or Tariff allows for interruption | D1-Forced - Immediate | 861-CoG GT units
9131 | Lack of fuel: Contract or Tariff allows for interruption | External | Economic | D1 | Forced - Immediate | 2016 | Gas | GG | 861 | CoG GT units | NPCC | Summer | 15.05 | 3 | 1 | 1 | 9131-Lack of fuel: Contract or Tariff allows for interruption | D1-Forced - Immediate | 861-CoG GT units
9131 | Lack of fuel: Contract or Tariff allows for interruption | External | Economic | U2 | Forced - Delayed | 2016 | Gas | GG | 861 | CoG GT units | NPCC | Off-Peak | 613.6 | 48 | 1 | 1 | 9131-Lack of fuel: Contract or Tariff allows for interruption | U2-Forced - Delayed | 861-CoG GT units
9131 | Lack of fuel: Contract or Tariff allows for interruption | External | Economic | D1 | Forced - Immediate | 2016 | Gas | GG | 861 | CoG GT units | NPCC | Summer | 10.7333 | 4 | 1 | 1 | 9131-Lack of fuel: Contract or Tariff allows for interruption | D1-Forced - Immediate | 861-CoG GT units
9131 | Lack of fuel: Contract or Tariff allows for interruption | External | Economic | D1 | Forced - Immediate | 2016 | Gas | GG | 861 | CoG GT units | NPCC | Summer | 16.3333 | 5 | 1 | 1 | 9131-Lack of fuel: Contract or Tariff allows for interruption | D1-Forced - Immediate | 861-CoG GT units
9131 | Lack of fuel: Contract or Tariff allows for interruption | External | Economic | D1 | Forced - Immediate | 2016 | Gas | GG | 861 | CoG GT units | NPCC | Summer | 20.5 | 5 | 1 | 1 | 9131-Lack of fuel: Contract or Tariff allows for interruption | D1-Forced - Immediate | 861-CoG GT units
9131 | Lack of fuel: Contract or Tariff allows for interruption | External | Economic | D1 | Forced - Immediate | 2016 | Gas | GG | 861 | CoG GT units | NPCC | Summer | 40.4 | 3 | 1 | 1 | 9131-Lack of fuel: Contract or Tariff allows for interruption | D1-Forced - Immediate | 861-CoG GT units
9131 | Lack of fuel: Contract or Tariff allows for interruption | External | Economic | D1 | Forced - Immediate | 2016 | Gas | GG | 861 | CoG GT units | NPCC | Off-Peak | 64.4 | 12 | 1 | 1 | 9131-Lack of fuel: Contract or Tariff allows for interruption | D1-Forced - Immediate | 861-CoG GT units
9131 | Lack of fuel: Contract or Tariff allows for interruption | External | Economic | D1 | Forced - Immediate | 2016 | Gas | GG | 861 | CoG GT units | NPCC | Off-Peak | 85 | 12 | 1 | 1 | 9131-Lack of fuel: Contract or Tariff allows for interruption | D1-Forced - Immediate | 861-CoG GT units
9131 | Lack of fuel: Contract or Tariff allows for interruption | External | Economic | D1 | Forced - Immediate | 2016 | Gas | GG | 861 | CoG GT units | NPCC | Summer | 8.05 | 3 | 1 | 1 | 9131-Lack of fuel: Contract or Tariff allows for interruption | D1-Forced - Immediate | 861-CoG GT units
9131 | Lack of fuel: Contract or Tariff allows for interruption | External | Economic | D1 | Forced - Immediate | 2016 | Gas | GG | 861 | CoG GT units | NPCC | Summer | 9.8333 | 5 | 1 | 1 | 9131-Lack of fuel: Contract or Tariff allows for interruption | D1-Forced - Immediate | 861-CoG GT units
9131 | Lack of fuel: Contract or Tariff allows for interruption | External | Economic | D1 | Forced - Immediate | 2016 | Gas | GG | 861 | CoG GT units | NPCC | Winter | 24.6 | 9 | 1 | 1 | 9131-Lack of fuel: Contract or Tariff allows for interruption | D1-Forced - Immediate | 861-CoG GT units
9131 | Lack of fuel: Contract or Tariff allows for interruption | External | Economic | D1 | Forced - Immediate | 2016 | Gas | GG | 861 | CoG GT units | NPCC | Off-Peak | 29.55 | 9 | 1 | 2 | 9131-Lack of fuel: Contract or Tariff allows for interruption | D1-Forced - Immediate | 861-CoG GT units
9131 | Lack of fuel: Contract or Tariff allows for interruption | External | Economic | D1 | Forced - Immediate | 2016 | Gas | GG | 861 | CoG GT units | NPCC | Off-Peak | 69.7667 | 13 | 1 | 1 | 9131-Lack of fuel: Contract or Tariff allows for interruption | D1-Forced - Immediate | 861-CoG GT units
9131 | Lack of fuel: Contract or Tariff allows for interruption | External | Economic | D1 | Forced - Immediate | 2016 | Gas | GG | 861 | CoG GT units | NPCC | Off-Peak | 147 | 9 | 1 | 1 | 9131-Lack of fuel: Contract or Tariff allows for interruption | D1-Forced - Immediate | 861-CoG GT units
9131 | Lack of fuel: Contract or Tariff allows for interruption | External | Economic | D1 | Forced - Immediate | 2016 | Gas | GG | 861 | CoG GT units | NPCC | Summer | 7.5 | 3 | 1 | 1 | 9131-Lack of fuel: Contract or Tariff allows for interruption | D1-Forced - Immediate | 861-CoG GT units
9131 | Lack of fuel: Contract or Tariff allows for interruption | External | Economic | D1 | Forced - Immediate | 2016 | Gas | GG | 861 | CoG GT units | NPCC | Summer | 11.8333 | 5 | 1 | 1 | 9131-Lack of fuel: Contract or Tariff allows for interruption | D1-Forced - Immediate | 861-CoG GT units
9131 | Lack of fuel: Contract or Tariff allows for interruption | External | Economic | U1 | Forced - Immediate | 2016 | Gas | GG | 861 | CoG GT units | NPCC | Winter | 53.6 | 24 | 1 | 1 | 9131-Lack of fuel: Contract or Tariff allows for interruption | U1-Forced - Immediate | 861-CoG GT units
9131 | Lack of fuel: Contract or Tariff allows for interruption | External | Economic | D1 | Forced - Immediate | 2016 | Gas | GG | 861 | CoG GT units | NPCC | Off-Peak | 40.8333 | 10 | 2 | 2 | 9131-Lack of fuel: Contract or Tariff allows for interruption | D1-Forced - Immediate | 861-CoG GT units
9131 | Lack of fuel: Contract or Tariff allows for interruption | External | Economic | D1 | Forced - Immediate | 2016 | Gas | GG | 861 | CoG GT units | NPCC | Off-Peak | 92.0833 | 13 | 1 | 1 | 9131-Lack of fuel: Contract or Tariff allows for interruption | D1-Forced - Immediate | 861-CoG GT units
9131 | Lack of fuel: Contract or Tariff allows for interruption | External | Economic | D1 | Forced - Immediate | 2016 | Gas | GG | 861 | CoG GT units | NPCC | Summer | 9.4667 | 4 | 1 | 1 | 9131-Lack of fuel: Contract or Tariff allows for interruption | D1-Forced - Immediate | 861-CoG GT units
9131 | Lack of fuel: Contract or Tariff allows for interruption | External | Economic | D1 | Forced - Immediate | 2016 | Gas | GG | 861 | CoG GT units | NPCC | Summer | 10 | 4 | 1 | 1 | 9131-Lack of fuel: Contract or Tariff allows for interruption | D1-Forced - Immediate | 861-CoG GT units
9131 | Lack of fuel: Contract or Tariff allows for interruption | External | Economic | D1 | Forced - Immediate | 2016 | Gas | GG | 861 | CoG GT units | NPCC | Summer | 13.0667 | 4 | 1 | 1 | 9131-Lack of fuel: Contract or Tariff allows for interruption | D1-Forced - Immediate | 861-CoG GT units
9131 | Lack of fuel: Contract or Tariff allows for interruption | External | Economic | D1 | Forced - Immediate | 2016 | Gas | GG | 861 | CoG GT units | NPCC | Summer | 20.0667 | 4 | 1 | 1 | 9131-Lack of fuel: Contract or Tariff allows for interruption | D1-Forced - Immediate | 861-CoG GT units
9131 | Lack of fuel: Contract or Tariff allows for interruption | External | Economic | U1 | Forced - Immediate | 2016 | Gas | GG | 861 | CoG GT units | NPCC | Off-Peak | 20.4 | 24 | 1 | 1 | 9131-Lack of fuel: Contract or Tariff allows for interruption | U1-Forced - Immediate | 861-CoG GT units
9131 | Lack of fuel: Contract or Tariff allows for interruption | External | Economic | U1 | Forced - Immediate | 2016 | Gas | GG | 861 | CoG GT units | NPCC | Winter | 108 | 48 | 1 | 1 | 9131-Lack of fuel: Contract or Tariff allows for interruption | U1-Forced - Immediate | 861-CoG GT units
9131 | Lack of fuel: Contract or Tariff allows for interruption | External | Economic | U1 | Forced - Immediate | 2016 | Gas | GG | 861 | CoG GT units | NPCC | Winter | 142.4 | 24 | 2 | 2 | 9131-Lack of fuel: Contract or Tariff allows for interruption | U1-Forced - Immediate | 861-CoG GT units
9131 | Lack of fuel: Contract or Tariff allows for interruption | External | Economic | D1 | Forced - Immediate | 2016 | Gas | GG | 861 | CoG GT units | NPCC | Off-Peak | 41.3333 | 10 | 1 | 1 | 9131-Lack of fuel: Contract or Tariff allows for interruption | D1-Forced - Immediate | 861-CoG GT units
9131 | Lack of fuel: Contract or Tariff allows for interruption | External | Economic | D1 | Forced - Immediate | 2016 | Gas | GG | 861 | CoG GT units | NPCC | Off-Peak | 107.4 | 12 | 1 | 1 | 9131-Lack of fuel: Contract or Tariff allows for interruption | D1-Forced - Immediate | 861-CoG GT units
9131 | Lack of fuel: Contract or Tariff allows for interruption | External | Economic | D1 | Forced - Immediate | 2016 | Gas | GG | 861 | CoG GT units | NPCC | Off-Peak | 110.9333 | 13 | 1 | 1 | 9131-Lack of fuel: Contract or Tariff allows for interruption | D1-Forced - Immediate | 861-CoG GT units
9131 | Lack of fuel: Contract or Tariff allows for interruption | External | Economic | D1 | Forced - Immediate | 2016 | Gas | GG | 861 | CoG GT units | NPCC | Summer | 53.8667 | 4 | 1 | 1 | 9131-Lack of fuel: Contract or Tariff allows for interruption | D1-Forced - Immediate | 861-CoG GT units
9131 | Lack of fuel: Contract or Tariff allows for interruption | External | Economic | U1 | Forced - Immediate | 2016 | Gas | GG | 861 | CoG GT units | NPCC | Off-Peak | 21.6 | 24 | 1 | 1 | 9131-Lack of fuel: Contract or Tariff allows for interruption | U1-Forced - Immediate | 861-CoG GT units
9131 | Lack of fuel: Contract or Tariff allows for interruption | External | Economic | D1 | Forced - Immediate | 2016 | Gas | GG | 861 | CoG GT units | NPCC | Summer | 16.4 | 4 | 1 | 1 | 9131-Lack of fuel: Contract or Tariff allows for interruption | D1-Forced - Immediate | 861-CoG GT units
9131 | Lack of fuel: Contract or Tariff allows for interruption | External | Economic | D1 | Forced - Immediate | 2016 | Gas | GG | 861 | CoG GT units | NPCC | Winter | 10 | 10 | 2 | 2 | 9131-Lack of fuel: Contract or Tariff allows for interruption | D1-Forced - Immediate | 861-CoG GT units
9131 | Lack of fuel: Contract or Tariff allows for interruption | External | Economic | D1 | Forced - Immediate | 2016 | Gas | GG | 861 | CoG GT units | NPCC | Winter | 53.75 | 5 | 1 | 1 | 9131-Lack of fuel: Contract or Tariff allows for interruption | D1-Forced - Immediate | 861-CoG GT units
9132 | Wet Fuel - Biomass | External | Miscellaneous (External) | D1 | Forced - Immediate | 2016 | Coal | OS | 100 | Fossil-Steam | SERC | Off-Peak | 3 | 1.5 | 1 | 1 | 9132-Wet Fuel - Biomass | D1-Forced - Immediate | 100-Fossil-Steam
9132 | Wet Fuel - Biomass | External | Miscellaneous (External) | D1 | Forced - Immediate | 2016 | Coal | OS | 100 | Fossil-Steam | SERC | Off-Peak | 9.9167 | 5 | 1 | 1 | 9132-Wet Fuel - Biomass | D1-Forced - Immediate | 100-Fossil-Steam
9132 | Wet Fuel - Biomass | External | Miscellaneous (External) | D1 | Forced - Immediate | 2016 | Coal | OS | 100 | Fossil-Steam | SERC | Summer | 2 | 2 | 1 | 2 | 9132-Wet Fuel - Biomass | D1-Forced - Immediate | 100-Fossil-Steam
9132 | Wet Fuel - Biomass | External | Miscellaneous (External) | D1 | Forced - Immediate | 2016 | Oil | DI | 100 | Fossil-Steam | SERC | Winter | 77.55 | 11 | 1 | 1 | 9132-Wet Fuel - Biomass | D1-Forced - Immediate | 100-Fossil-Steam
9132 | Wet Fuel - Biomass | External | Miscellaneous (External) | D1 | Forced - Immediate | 2016 | Other | WD | 100 | Fossil-Steam | SERC | Winter | 6.7833 | 11 | 1 | 1 | 9132-Wet Fuel - Biomass | D1-Forced - Immediate | 100-Fossil-Steam
9132 | Wet Fuel - Biomass | External | Miscellaneous (External) | D2 | Forced - Delayed | 2016 | Coal | CC | 100 | Fossil-Steam | SERC | Summer | 1200 | 25 | 1 | 1 | 9132-Wet Fuel - Biomass | D2-Forced - Delayed | 100-Fossil-Steam
9132 | Wet Fuel - Biomass | External | Miscellaneous (External) | D2 | Forced - Delayed | 2016 | Coal | CC | 100 | Fossil-Steam | SERC | Winter | 360 | 5 | 1 | 1 | 9132-Wet Fuel - Biomass | D2-Forced - Delayed | 100-Fossil-Steam
9132 | Wet Fuel - Biomass | External | Miscellaneous (External) | D1 | Forced - Immediate | 2016 | Coal | OS | 100 | Fossil-Steam | SERC | Off-Peak | 1 | 1 | 1 | 4 | 9132-Wet Fuel - Biomass | D1-Forced - Immediate | 100-Fossil-Steam
9132 | Wet Fuel - Biomass | External | Miscellaneous (External) | D1 | Forced - Immediate | 2016 | Coal | OS | 100 | Fossil-Steam | RFC | Off-Peak | 94.9333 | 4 | 1 | 1 | 9132-Wet Fuel - Biomass | D1-Forced - Immediate | 100-Fossil-Steam
9132 | Wet Fuel - Biomass | External | Miscellaneous (External) | D1 | Forced - Immediate | 2016 | Coal | OS | 100 | Fossil-Steam | RFC | Winter | 21.0833 | 23 | 1 | 1 | 9132-Wet Fuel - Biomass | D1-Forced - Immediate | 100-Fossil-Steam
9132 | Wet Fuel - Biomass | External | Miscellaneous (External) | D1 | Forced - Immediate | 2016 | Oil | DI | 100 | Fossil-Steam | SERC | Off-Peak | 16.03 | 4.2 | 1 | 1 | 9132-Wet Fuel - Biomass | D1-Forced - Immediate | 100-Fossil-Steam
9132 | Wet Fuel - Biomass | External | Miscellaneous (External) | D1 | Forced - Immediate | 2016 | Other | WD | 100 | Fossil-Steam | SERC | Off-Peak | 2100.7 | 6 | 1 | 1 | 9132-Wet Fuel - Biomass | D1-Forced - Immediate | 100-Fossil-Steam
9132 | Wet Fuel - Biomass | External | Miscellaneous (External) | D1 | Forced - Immediate | 2016 | Other | WD | 100 | Fossil-Steam | SERC | Winter | 1.9833 | 7 | 1 | 1 | 9132-Wet Fuel - Biomass | D1-Forced - Immediate | 100-Fossil-Steam
9132 | Wet Fuel - Biomass | External | Miscellaneous (External) | D2 | Forced - Delayed | 2016 | Coal | CC | 100 | Fossil-Steam | SERC | Summer | 288 | 12 | 1 | 1 | 9132-Wet Fuel - Biomass | D2-Forced - Delayed | 100-Fossil-Steam
9132 | Wet Fuel - Biomass | External | Miscellaneous (External) | D2 | Forced - Delayed | 2016 | Coal | CC | 100 | Fossil-Steam | SERC | Summer | 535 | 10 | 1 | 1 | 9132-Wet Fuel - Biomass | D2-Forced - Delayed | 100-Fossil-Steam
9132 | Wet Fuel - Biomass | External | Miscellaneous (External) | D2 | Forced - Delayed | 2016 | Coal | CC | 100 | Fossil-Steam | SERC | Winter | 10.1667 | 10 | 1 | 1 | 9132-Wet Fuel - Biomass | D2-Forced - Delayed | 100-Fossil-Steam
9132 | Wet Fuel - Biomass | External | Miscellaneous (External) | D1 | Forced - Immediate | 2016 | Coal | OS | 100 | Fossil-Steam | SERC | Off-Peak | 4 | 2 | 1 | 1 | 9132-Wet Fuel - Biomass | D1-Forced - Immediate | 100-Fossil-Steam
9132 | Wet Fuel - Biomass | External | Miscellaneous (External) | D1 | Forced - Immediate | 2016 | Coal | OS | 100 | Fossil-Steam | SERC | Off-Peak | 9 | 3 | 1 | 1 | 9132-Wet Fuel - Biomass | D1-Forced - Immediate | 100-Fossil-Steam
9132 | Wet Fuel - Biomass | External | Miscellaneous (External) | D1 | Forced - Immediate | 2016 | Coal | OS | 100 | Fossil-Steam | SERC | Summer | 1 | 1 | 1 | 8 | 9132-Wet Fuel - Biomass | D1-Forced - Immediate | 100-Fossil-Steam
9132 | Wet Fuel - Biomass | External | Miscellaneous (External) | D1 | Forced - Immediate | 2016 | Coal | OS | 100 | Fossil-Steam | RFC | Winter | 29.5167 | 23 | 1 | 1 | 9132-Wet Fuel - Biomass | D1-Forced - Immediate | 100-Fossil-Steam
9132 | Wet Fuel - Biomass | External | Miscellaneous (External) | D1 | Forced - Immediate | 2016 | Oil | DI | 100 | Fossil-Steam | SERC | Winter | 22.9 | 6 | 1 | 1 | 9132-Wet Fuel - Biomass | D1-Forced - Immediate | 100-Fossil-Steam
9132 | Wet Fuel - Biomass | External | Miscellaneous (External) | D1 | Forced - Immediate | 2016 | Oil | DI | 100 | Fossil-Steam | SERC | Winter | 39.55 | 21 | 1 | 1 | 9132-Wet Fuel - Biomass | D1-Forced - Immediate | 100-Fossil-Steam
9132 | Wet Fuel - Biomass | External | Miscellaneous (External) | D2 | Forced - Delayed | 2016 | Coal | CC | 100 | Fossil-Steam | SERC | Winter | 720 | 10 | 1 | 1 | 9132-Wet Fuel - Biomass | D2-Forced - Delayed | 100-Fossil-Steam
9132 | Wet Fuel - Biomass | External | Miscellaneous (External) | D1 | Forced - Immediate | 2016 | Coal | OS | 100 | Fossil-Steam | SERC | Off-Peak | 24.96 | 3.12 | 1 | 1 | 9132-Wet Fuel - Biomass | D1-Forced - Immediate | 100-Fossil-Steam
9132 | Wet Fuel - Biomass | External | Miscellaneous (External) | D1 | Forced - Immediate | 2016 | Coal | OS | 100 | Fossil-Steam | SERC | Summer | 6.99 | 2.33 | 1 | 1 | 9132-Wet Fuel - Biomass | D1-Forced - Immediate | 100-Fossil-Steam
9132 | Wet Fuel - Biomass | External | Miscellaneous (External) | D2 | Forced - Delayed | 2016 | Coal | CC | 100 | Fossil-Steam | TRE | Off-Peak | 663.1664 | 346 | 1 | 1 | 9132-Wet Fuel - Biomass | D2-Forced - Delayed | 100-Fossil-Steam
9132 | Wet Fuel - Biomass | External | Miscellaneous (External) | D2 | Forced - Delayed | 2016 | Coal | CC | 100 | Fossil-Steam | SERC | Summer | 408 | 17 | 1 | 1 | 9132-Wet Fuel - Biomass | D2-Forced - Delayed | 100-Fossil-Steam
9132 | Wet Fuel - Biomass | External | Miscellaneous (External) | D2 | Forced - Delayed | 2016 | Coal | CC | 100 | Fossil-Steam | SERC | Winter | 120 | 5 | 1 | 1 | 9132-Wet Fuel - Biomass | D2-Forced - Delayed | 100-Fossil-Steam
9132 | Wet Fuel - Biomass | External | Miscellaneous (External) | D1 | Forced - Immediate | 2016 | Coal | OS | 100 | Fossil-Steam | SERC | Off-Peak | 4.9822 | 1.67 | 1 | 1 | 9132-Wet Fuel - Biomass | D1-Forced - Immediate | 100-Fossil-Steam
9132 | Wet Fuel - Biomass | External | Miscellaneous (External) | D1 | Forced - Immediate | 2016 | Oil | DI | 100 | Fossil-Steam | SERC | Summer | 50.3 | 2 | 1 | 1 | 9132-Wet Fuel - Biomass | D1-Forced - Immediate | 100-Fossil-Steam
9132 | Wet Fuel - Biomass | External | Miscellaneous (External) | D1 | Forced - Immediate | 2016 | Oil | DI | 100 | Fossil-Steam | SERC | Winter | 161.5 | 6 | 1 | 1 | 9132-Wet Fuel - Biomass | D1-Forced - Immediate | 100-Fossil-Steam
9132 | Wet Fuel - Biomass | External | Miscellaneous (External) | D2 | Forced - Delayed | 2016 | Coal | CC | 100 | Fossil-Steam | SERC | Summer | 60 | 12 | 1 | 1 | 9132-Wet Fuel - Biomass | D2-Forced - Delayed | 100-Fossil-Steam
9132 | Wet Fuel - Biomass | External | Miscellaneous (External) | D2 | Forced - Delayed | 2016 | Coal | CC | 100 | Fossil-Steam | SERC | Summer | 4800 | 20 | 1 | 1 | 9132-Wet Fuel - Biomass | D2-Forced - Delayed | 100-Fossil-Steam
9132 | Wet Fuel - Biomass | External | Miscellaneous (External) | D2 | Forced - Delayed | 2016 | Coal | CC | 100 | Fossil-Steam | SERC | Winter | 832 | 15 | 1 | 1 | 9132-Wet Fuel - Biomass | D2-Forced - Delayed | 100-Fossil-Steam
9132 | Wet Fuel - Biomass | External | Miscellaneous (External) | D1 | Forced - Immediate | 2016 | Coal | OS | 100 | Fossil-Steam | SERC | Summer | 2 | 1 | 1 | 1 | 9132-Wet Fuel - Biomass | D1-Forced - Immediate | 100-Fossil-Steam
9132 | Wet Fuel - Biomass | External | Miscellaneous (External) | D1 | Forced - Immediate | 2016 | Coal | OS | 100 | Fossil-Steam | SERC | Summer | 3 | 1 | 1 | 1 | 9132-Wet Fuel - Biomass | D1-Forced - Immediate | 100-Fossil-Steam
9132 | Wet Fuel - Biomass | External | Miscellaneous (External) | D1 | Forced - Immediate | 2016 | Coal | OS | 100 | Fossil-Steam | SERC | Summer | 7 | 3.5 | 1 | 1 | 9132-Wet Fuel - Biomass | D1-Forced - Immediate | 100-Fossil-Steam
9132 | Wet Fuel - Biomass | External | Miscellaneous (External) | D1 | Forced - Immediate | 2016 | Oil | DI | 100 | Fossil-Steam | SERC | Summer | 21.8667 | 8 | 1 | 1 | 9132-Wet Fuel - Biomass | D1-Forced - Immediate | 100-Fossil-Steam
9132 | Wet Fuel - Biomass | External | Miscellaneous (External) | D1 | Forced - Immediate | 2016 | Oil | DI | 100 | Fossil-Steam | SERC | Summer | 40.5 | 3 | 1 | 1 | 9132-Wet Fuel - Biomass | D1-Forced - Immediate | 100-Fossil-Steam
9132 | Wet Fuel - Biomass | External | Miscellaneous (External) | D1 | Forced - Immediate | 2016 | Oil | DI | 100 | Fossil-Steam | SERC | Summer | 82.4833 | 7 | 1 | 1 | 9132-Wet Fuel - Biomass | D1-Forced - Immediate | 100-Fossil-Steam
9132 | Wet Fuel - Biomass | External | Miscellaneous (External) | D1 | Forced - Immediate | 2016 | Other | WD | 100 | Fossil-Steam | SERC | Winter | 23.6 | 6 | 1 | 1 | 9132-Wet Fuel - Biomass | D1-Forced - Immediate | 100-Fossil-Steam
9132 | Wet Fuel - Biomass | External | Miscellaneous (External) | D1 | Forced - Immediate | 2016 | Other | WD | 100 | Fossil-Steam | SERC | Winter | 43.2667 | 11 | 1 | 1 | 9132-Wet Fuel - Biomass | D1-Forced - Immediate | 100-Fossil-Steam
9132 | Wet Fuel - Biomass | External | Miscellaneous (External) | D1 | Forced - Immediate | 2016 | Other | WD | 100 | Fossil-Steam | SERC | Off-Peak | 8.6 | 6 | 1 | 1 | 9132-Wet Fuel - Biomass | D1-Forced - Immediate | 100-Fossil-Steam
9132 | Wet Fuel - Biomass | External | Miscellaneous (External) | D1 | Forced - Immediate | 2016 | Other | WD | 100 | Fossil-Steam | SERC | Winter | 57.9 | 3 | 1 | 1 | 9132-Wet Fuel - Biomass | D1-Forced - Immediate | 100-Fossil-Steam
9132 | Wet Fuel - Biomass | External | Miscellaneous (External) | D1 | Forced - Immediate | 2016 | Other | WD | 100 | Fossil-Steam | SERC | Winter | 196.5 | 6 | 1 | 1 | 9132-Wet Fuel - Biomass | D1-Forced - Immediate | 100-Fossil-Steam
9132 | Wet Fuel - Biomass | External | Miscellaneous (External) | D1 | Forced - Immediate | 2016 | Other | WD | 100 | Fossil-Steam | SERC | Winter | 339 | 9 | 1 | 1 | 9132-Wet Fuel - Biomass | D1-Forced - Immediate | 100-Fossil-Steam
9132 | Wet Fuel - Biomass | External | Miscellaneous (External) | D2 | Forced - Delayed | 2016 | Coal | CC | 100 | Fossil-Steam | SERC | Summer | 120 | 10 | 1 | 1 | 9132-Wet Fuel - Biomass | D2-Forced - Delayed | 100-Fossil-Steam
9132 | Wet Fuel - Biomass | External | Miscellaneous (External) | D2 | Forced - Delayed | 2016 | Coal | CC | 100 | Fossil-Steam | SERC | Winter | 120 | 10 | 1 | 1 | 9132-Wet Fuel - Biomass | D2-Forced - Delayed | 100-Fossil-Steam
9132 | Wet Fuel - Biomass | External | Miscellaneous (External) | D1 | Forced - Immediate | 2016 | Coal | OS | 100 | Fossil-Steam | SERC | Off-Peak | 0.98333 | 1 | 1 | 4 | 9132-Wet Fuel - Biomass | D1-Forced - Immediate | 100-Fossil-Steam
9132 | Wet Fuel - Biomass | External | Miscellaneous (External) | D1 | Forced - Immediate | 2016 | Coal | OS | 100 | Fossil-Steam | SERC | Off-Peak | 1.9667 | 2 | 1 | 3 | 9132-Wet Fuel - Biomass | D1-Forced - Immediate | 100-Fossil-Steam
9132 | Wet Fuel - Biomass | External | Miscellaneous (External) | D1 | Forced - Immediate | 2016 | Coal | OS | 100 | Fossil-Steam | SERC | Summer | 25.6 | 3.2 | 1 | 1 | 9132-Wet Fuel - Biomass | D1-Forced - Immediate | 100-Fossil-Steam
9132 | Wet Fuel - Biomass | External | Miscellaneous (External) | D1 | Forced - Immediate | 2016 | Oil | DI | 100 | Fossil-Steam | SERC | Off-Peak | 11.5 | 6 | 1 | 1 | 9132-Wet Fuel - Biomass | D1-Forced - Immediate | 100-Fossil-Steam
9132 | Wet Fuel - Biomass | External | Miscellaneous (External) | D1 | Forced - Immediate | 2016 | Oil | DI | 100 | Fossil-Steam | SERC | Summer | 38.4 | 9 | 1 | 1 | 9132-Wet Fuel - Biomass | D1-Forced - Immediate | 100-Fossil-Steam
9132 | Wet Fuel - Biomass | External | Miscellaneous (External) | D1 | Forced - Immediate | 2016 | Other | WD | 100 | Fossil-Steam | SERC | Winter | 21.45 | 11 | 1 | 1 | 9132-Wet Fuel - Biomass | D1-Forced - Immediate | 100-Fossil-Steam
9132 | Wet Fuel - Biomass | External | Miscellaneous (External) | D1 | Forced - Immediate | 2016 | Other | WD | 100 | Fossil-Steam | SERC | Winter | 71.5 | 11 | 1 | 1 | 9132-Wet Fuel - Biomass | D1-Forced - Immediate | 100-Fossil-Steam
9132 | Wet Fuel - Biomass | External | Miscellaneous (External) | D2 | Forced - Delayed | 2016 | Coal | CC | 100 | Fossil-Steam | SERC | Off-Peak | 625 | 30 | 1 | 1 | 9132-Wet Fuel - Biomass | D2-Forced - Delayed | 100-Fossil-Steam
9132 | Wet Fuel - Biomass | External | Miscellaneous (External) | D2 | Forced - Delayed | 2016 | Coal | CC | 100 | Fossil-Steam | SERC | Summer | 240 | 10 | 1 | 1 | 9132-Wet Fuel - Biomass | D2-Forced - Delayed | 100-Fossil-Steam
9132 | Wet Fuel - Biomass | External | Miscellaneous (External) | D2 | Forced - Delayed | 2016 | Coal | CC | 100 | Fossil-Steam | SERC | Winter | 240 | 10 | 1 | 1 | 9132-Wet Fuel - Biomass | D2-Forced - Delayed | 100-Fossil-Steam
9132 | Wet Fuel - Biomass | External | Miscellaneous (External) | D2 | Forced - Delayed | 2016 | Coal | CC | 100 | Fossil-Steam | SERC | Winter | 1440 | 15 | 1 | 1 | 9132-Wet Fuel - Biomass | D2-Forced - Delayed | 100-Fossil-Steam
9132 | Wet Fuel - Biomass | External | Miscellaneous (External) | D1 | Forced - Immediate | 2016 | Other | BM | 650 | Fluidized Bed | SERC | Off-Peak | 2.47 | 2.47 | 1 | 1 | 9132-Wet Fuel - Biomass | D1-Forced - Immediate | 650-Fluidized Bed
9132 | Wet Fuel - Biomass | External | Miscellaneous (External) | D1 | Forced - Immediate | 2016 | Other | BM | 650 | Fluidized Bed | SERC | Off-Peak | 6.96 | 2.32 | 1 | 1 | 9132-Wet Fuel - Biomass | D1-Forced - Immediate | 650-Fluidized Bed
9132 | Wet Fuel - Biomass | External | Miscellaneous (External) | D1 | Forced - Immediate | 2016 | Other | BM | 650 | Fluidized Bed | SERC | Off-Peak | 7.32 | 2.44 | 1 | 1 | 9132-Wet Fuel - Biomass | D1-Forced - Immediate | 650-Fluidized Bed
9132 | Wet Fuel - Biomass | External | Miscellaneous (External) | D1 | Forced - Immediate | 2016 | Other | BM | 650 | Fluidized Bed | SERC | Off-Peak | 29.58 | 9.86 | 1 | 1 | 9132-Wet Fuel - Biomass | D1-Forced - Immediate | 650-Fluidized Bed
9132 | Wet Fuel - Biomass | External | Miscellaneous (External) | D1 | Forced - Immediate | 2016 | Other | BM | 650 | Fluidized Bed | SERC | Summer | 5.78 | 5.78 | 1 | 1 | 9132-Wet Fuel - Biomass | D1-Forced - Immediate | 650-Fluidized Bed
9132 | Wet Fuel - Biomass | External | Miscellaneous (External) | D1 | Forced - Immediate | 2016 | Other | BM | 650 | Fluidized Bed | SERC | Summer | 7.45 | 7.45 | 1 | 1 | 9132-Wet Fuel - Biomass | D1-Forced - Immediate | 650-Fluidized Bed
9132 | Wet Fuel - Biomass | External | Miscellaneous (External) | D1 | Forced - Immediate | 2016 | Other | BM | 650 | Fluidized Bed | SERC | Summer | 7.88 | 3.94 | 1 | 1 | 9132-Wet Fuel - Biomass | D1-Forced - Immediate | 650-Fluidized Bed
9132 | Wet Fuel - Biomass | External | Miscellaneous (External) | D1 | Forced - Immediate | 2016 | Other | BM | 650 | Fluidized Bed | SERC | Winter | 26.64 | 3.33 | 1 | 1 | 9132-Wet Fuel - Biomass | D1-Forced - Immediate | 650-Fluidized Bed
9132 | Wet Fuel - Biomass | External | Miscellaneous (External) | D1 | Forced - Immediate | 2016 | Other | BM | 650 | Fluidized Bed | SERC | Winter | 45.24 | 3.77 | 1 | 1 | 9132-Wet Fuel - Biomass | D1-Forced - Immediate | 650-Fluidized Bed
9132 | Wet Fuel - Biomass | External | Miscellaneous (External) | D1 | Forced - Immediate | 2016 | Other | BM | 650 | Fluidized Bed | SERC | Winter | 188.17 | 6.07 | 1 | 1 | 9132-Wet Fuel - Biomass | D1-Forced - Immediate | 650-Fluidized Bed
9132 | Wet Fuel - Biomass | External | Miscellaneous (External) | D1 | Forced - Immediate | 2016 | Other | WD | 650 | Fluidized Bed | TRE | Summer | 31.7333 | 17 | 1 | 1 | 9132-Wet Fuel - Biomass | D1-Forced - Immediate | 650-Fluidized Bed
9132 | Wet Fuel - Biomass | External | Miscellaneous (External) | D1 | Forced - Immediate | 2016 | Other | BM | 650 | Fluidized Bed | SERC | Off-Peak | 2.49 | 2.49 | 1 | 1 | 9132-Wet Fuel - Biomass | D1-Forced - Immediate | 650-Fluidized Bed
9132 | Wet Fuel - Biomass | External | Miscellaneous (External) | D1 | Forced - Immediate | 2016 | Other | BM | 650 | Fluidized Bed | SERC | Off-Peak | 2.54 | 2.54 | 1 | 1 | 9132-Wet Fuel - Biomass | D1-Forced - Immediate | 650-Fluidized Bed
9132 | Wet Fuel - Biomass | External | Miscellaneous (External) | D1 | Forced - Immediate | 2016 | Other | BM | 650 | Fluidized Bed | SERC | Off-Peak | 4.8 | 2.4 | 1 | 1 | 9132-Wet Fuel - Biomass | D1-Forced - Immediate | 650-Fluidized Bed
9132 | Wet Fuel - Biomass | External | Miscellaneous (External) | D1 | Forced - Immediate | 2016 | Other | BM | 650 | Fluidized Bed | SERC | Off-Peak | 5.3 | 2.65 | 1 | 1 | 9132-Wet Fuel - Biomass | D1-Forced - Immediate | 650-Fluidized Bed
9132 | Wet Fuel - Biomass | External | Miscellaneous (External) | D1 | Forced - Immediate | 2016 | Other | BM | 650 | Fluidized Bed | SERC | Off-Peak | 13.4 | 3.35 | 1 | 1 | 9132-Wet Fuel - Biomass | D1-Forced - Immediate | 650-Fluidized Bed
9132 | Wet Fuel - Biomass | External | Miscellaneous (External) | D1 | Forced - Immediate | 2016 | Other | BM | 650 | Fluidized Bed | SERC | Summer | 3.67 | 3.67 | 1 | 1 | 9132-Wet Fuel - Biomass | D1-Forced - Immediate | 650-Fluidized Bed
9132 | Wet Fuel - Biomass | External | Miscellaneous (External) | D1 | Forced - Immediate | 2016 | Other | BM | 650 | Fluidized Bed | SERC | Summer | 13.44 | 6.72 | 1 | 1 | 9132-Wet Fuel - Biomass | D1-Forced - Immediate | 650-Fluidized Bed
9132 | Wet Fuel - Biomass | External | Miscellaneous (External) | D1 | Forced - Immediate | 2016 | Other | BM | 650 | Fluidized Bed | SERC | Winter | 29.26 | 4.18 | 1 | 1 | 9132-Wet Fuel - Biomass | D1-Forced - Immediate | 650-Fluidized Bed
9132 | Wet Fuel - Biomass | External | Miscellaneous (External) | D1 | Forced - Immediate | 2016 | Other | BM | 650 | Fluidized Bed | SERC | Winter | 40.96 | 2.56 | 1 | 1 | 9132-Wet Fuel - Biomass | D1-Forced - Immediate | 650-Fluidized Bed
9132 | Wet Fuel - Biomass | External | Miscellaneous (External) | D1 | Forced - Immediate | 2016 | Other | BM | 650 | Fluidized Bed | SERC | Winter | 365.4408 | 3.05 | 1 | 1 | 9132-Wet Fuel - Biomass | D1-Forced - Immediate | 650-Fluidized Bed
9132 | Wet Fuel - Biomass | External | Miscellaneous (External) | U1 | Forced - Immediate | 2016 | Other | BM | 650 | Fluidized Bed | SERC | Off-Peak | 25.4333 | 54.5 | 1 | 1 | 9132-Wet Fuel - Biomass | U1-Forced - Immediate | 650-Fluidized Bed
9132 | Wet Fuel - Biomass | External | Miscellaneous (External) | D1 | Forced - Immediate | 2016 | Other | BM | 650 | Fluidized Bed | SERC | Off-Peak | 3.3 | 3.3 | 1 | 1 | 9132-Wet Fuel - Biomass | D1-Forced - Immediate | 650-Fluidized Bed
9132 | Wet Fuel - Biomass | External | Miscellaneous (External) | D1 | Forced - Immediate | 2016 | Other | BM | 650 | Fluidized Bed | SERC | Off-Peak | 7.44 | 3.72 | 1 | 1 | 9132-Wet Fuel - Biomass | D1-Forced - Immediate | 650-Fluidized Bed
9132 | Wet Fuel - Biomass | External | Miscellaneous (External) | D1 | Forced - Immediate | 2016 | Other | BM | 650 | Fluidized Bed | SERC | Off-Peak | 7.66 | 3.83 | 1 | 1 | 9132-Wet Fuel - Biomass | D1-Forced - Immediate | 650-Fluidized Bed
9132 | Wet Fuel - Biomass | External | Miscellaneous (External) | D1 | Forced - Immediate | 2016 | Other | BM | 650 | Fluidized Bed | SERC | Off-Peak | 16.45 | 3.29 | 1 | 1 | 9132-Wet Fuel - Biomass | D1-Forced - Immediate | 650-Fluidized Bed
9132 | Wet Fuel - Biomass | External | Miscellaneous (External) | D1 | Forced - Immediate | 2016 | Other | BM | 650 | Fluidized Bed | SERC | Off-Peak | 37.8 | 12.6 | 1 | 1 | 9132-Wet Fuel - Biomass | D1-Forced - Immediate | 650-Fluidized Bed
9132 | Wet Fuel - Biomass | External | Miscellaneous (External) | D1 | Forced - Immediate | 2016 | Other | BM | 650 | Fluidized Bed | SERC | Summer | 18.68 | 9.34 | 1 | 1 | 9132-Wet Fuel - Biomass | D1-Forced - Immediate | 650-Fluidized Bed
9132 | Wet Fuel - Biomass | External | Miscellaneous (External) | D1 | Forced - Immediate | 2016 | Other | BM | 650 | Fluidized Bed | SERC | Winter | 2.38 | 2.38 | 1 | 1 | 9132-Wet Fuel - Biomass | D1-Forced - Immediate | 650-Fluidized Bed
9132 | Wet Fuel - Biomass | External | Miscellaneous (External) | D1 | Forced - Immediate | 2016 | Other | BM | 650 | Fluidized Bed | SERC | Winter | 6.14 | 3.07 | 1 | 2 | 9132-Wet Fuel - Biomass | D1-Forced - Immediate | 650-Fluidized Bed
9132 | Wet Fuel - Biomass | External | Miscellaneous (External) | D1 | Forced - Immediate | 2016 | Other | BM | 650 | Fluidized Bed | SERC | Winter | 13.38 | 4.46 | 1 | 1 | 9132-Wet Fuel - Biomass | D1-Forced - Immediate | 650-Fluidized Bed
9132 | Wet Fuel - Biomass | External | Miscellaneous (External) | D1 | Forced - Immediate | 2016 | Other | BM | 650 | Fluidized Bed | SERC | Winter | 41.31 | 4.59 | 1 | 1 | 9132-Wet Fuel - Biomass | D1-Forced - Immediate | 650-Fluidized Bed
9132 | Wet Fuel - Biomass | External | Miscellaneous (External) | D1 | Forced - Immediate | 2016 | Other | BM | 650 | Fluidized Bed | SERC | Winter | 42.3 | 8.46 | 1 | 1 | 9132-Wet Fuel - Biomass | D1-Forced - Immediate | 650-Fluidized Bed
9132 | Wet Fuel - Biomass | External | Miscellaneous (External) | D1 | Forced - Immediate | 2016 | Other | BM | 650 | Fluidized Bed | SERC | Winter | 316.24 | 5.36 | 1 | 1 | 9132-Wet Fuel - Biomass | D1-Forced - Immediate | 650-Fluidized Bed
9132 | Wet Fuel - Biomass | External | Miscellaneous (External) | D1 | Forced - Immediate | 2016 | Other | BM | 650 | Fluidized Bed | SERC | Winter | 386.818 | 3.72 | 1 | 1 | 9132-Wet Fuel - Biomass | D1-Forced - Immediate | 650-Fluidized Bed
9132 | Wet Fuel - Biomass | External | Miscellaneous (External) | D1 | Forced - Immediate | 2016 | Other | BM | 650 | Fluidized Bed | SERC | Off-Peak | 2.22 | 2.22 | 1 | 1 | 9132-Wet Fuel - Biomass | D1-Forced - Immediate | 650-Fluidized Bed
9132 | Wet Fuel - Biomass | External | Miscellaneous (External) | D1 | Forced - Immediate | 2016 | Other | BM | 650 | Fluidized Bed | SERC | Off-Peak | 2.5 | 2.5 | 1 | 1 | 9132-Wet Fuel - Biomass | D1-Forced - Immediate | 650-Fluidized Bed
9132 | Wet Fuel - Biomass | External | Miscellaneous (External) | D1 | Forced - Immediate | 2016 | Other | BM | 650 | Fluidized Bed | SERC | Off-Peak | 7.28 | 3.64 | 1 | 1 | 9132-Wet Fuel - Biomass | D1-Forced - Immediate | 650-Fluidized Bed
9132 | Wet Fuel - Biomass | External | Miscellaneous (External) | D1 | Forced - Immediate | 2016 | Other | BM | 650 | Fluidized Bed | SERC | Off-Peak | 10.32 | 2.58 | 1 | 1 | 9132-Wet Fuel - Biomass | D1-Forced - Immediate | 650-Fluidized Bed
9132 | Wet Fuel - Biomass | External | Miscellaneous (External) | D1 | Forced - Immediate | 2016 | Other | BM | 650 | Fluidized Bed | SERC | Summer | 2.2 | 2.2 | 1 | 1 | 9132-Wet Fuel - Biomass | D1-Forced - Immediate | 650-Fluidized Bed
9132 | Wet Fuel - Biomass | External | Miscellaneous (External) | D1 | Forced - Immediate | 2016 | Other | BM | 650 | Fluidized Bed | SERC | Summer | 4.6 | 2.3 | 1 | 1 | 9132-Wet Fuel - Biomass | D1-Forced - Immediate | 650-Fluidized Bed
9132 | Wet Fuel - Biomass | External | Miscellaneous (External) | D1 | Forced - Immediate | 2016 | Other | BM | 650 | Fluidized Bed | SERC | Winter | 22.4 | 3.2 | 1 | 1 | 9132-Wet Fuel - Biomass | D1-Forced - Immediate | 650-Fluidized Bed
9132 | Wet Fuel - Biomass | External | Miscellaneous (External) | D1 | Forced - Immediate | 2016 | Other | BM | 650 | Fluidized Bed | SERC | Off-Peak | 2.23 | 2.23 | 1 | 1 | 9132-Wet Fuel - Biomass | D1-Forced - Immediate | 650-Fluidized Bed
9132 | Wet Fuel - Biomass | External | Miscellaneous (External) | D1 | Forced - Immediate | 2016 | Other | BM | 650 | Fluidized Bed | SERC | Off-Peak | 2.38 | 2.38 | 1 | 1 | 9132-Wet Fuel - Biomass | D1-Forced - Immediate | 650-Fluidized Bed
9132 | Wet Fuel - Biomass | External | Miscellaneous (External) | D1 | Forced - Immediate | 2016 | Other | BM | 650 | Fluidized Bed | SERC | Off-Peak | 5.32 | 2.66 | 1 | 1 | 9132-Wet Fuel - Biomass | D1-Forced - Immediate | 650-Fluidized Bed
9132 | Wet Fuel - Biomass | External | Miscellaneous (External) | D1 | Forced - Immediate | 2016 | Other | BM | 650 | Fluidized Bed | SERC | Off-Peak | 7.98 | 3.99 | 1 | 1 | 9132-Wet Fuel - Biomass | D1-Forced - Immediate | 650-Fluidized Bed
9132 | Wet Fuel - Biomass | External | Miscellaneous (External) | D1 | Forced - Immediate | 2016 | Other | BM | 650 | Fluidized Bed | SERC | Off-Peak | 23.7 | 7.9 | 1 | 1 | 9132-Wet Fuel - Biomass | D1-Forced - Immediate | 650-Fluidized Bed
9132 | Wet Fuel - Biomass | External | Miscellaneous (External) | D1 | Forced - Immediate | 2016 | Other | BM | 650 | Fluidized Bed | SERC | Off-Peak | 49.12 | 6.14 | 1 | 1 | 9132-Wet Fuel - Biomass | D1-Forced - Immediate | 650-Fluidized Bed
9132 | Wet Fuel - Biomass | External | Miscellaneous (External) | D1 | Forced - Immediate | 2016 | Other | BM | 650 | Fluidized Bed | SERC | Off-Peak | 57.45 | 3.83 | 1 | 1 | 9132-Wet Fuel - Biomass | D1-Forced - Immediate | 650-Fluidized Bed
9132 | Wet Fuel - Biomass | External | Miscellaneous (External) | D1 | Forced - Immediate | 2016 | Other | BM | 650 | Fluidized Bed | SERC | Off-Peak | 59.71 | 8.53 | 1 | 1 | 9132-Wet Fuel - Biomass | D1-Forced - Immediate | 650-Fluidized Bed
9132 | Wet Fuel - Biomass | External | Miscellaneous (External) | D1 | Forced - Immediate | 2016 | Other | BM | 650 | Fluidized Bed | SERC | Off-Peak | 405.99 | 3.47 | 1 | 1 | 9132-Wet Fuel - Biomass | D1-Forced - Immediate | 650-Fluidized Bed
9132 | Wet Fuel - Biomass | External | Miscellaneous (External) | D1 | Forced - Immediate | 2016 | Other | BM | 650 | Fluidized Bed | SERC | Summer | 9.48 | 3.16 | 1 | 1 | 9132-Wet Fuel - Biomass | D1-Forced - Immediate | 650-Fluidized Bed
9132 | Wet Fuel - Biomass | External | Miscellaneous (External) | D1 | Forced - Immediate | 2016 | Other | BM | 650 | Fluidized Bed | SERC | Summer | 30.06 | 10.02 | 1 | 1 | 9132-Wet Fuel - Biomass | D1-Forced - Immediate | 650-Fluidized Bed
9132 | Wet Fuel - Biomass | External | Miscellaneous (External) | D1 | Forced - Immediate | 2016 | Other | BM | 650 | Fluidized Bed | SERC | Winter | 2.57 | 2.57 | 1 | 2 | 9132-Wet Fuel - Biomass | D1-Forced - Immediate | 650-Fluidized Bed
9132 | Wet Fuel - Biomass | External | Miscellaneous (External) | D1 | Forced - Immediate | 2016 | Other | BM | 650 | Fluidized Bed | SERC | Winter | 7.6 | 3.8 | 1 | 1 | 9132-Wet Fuel - Biomass | D1-Forced - Immediate | 650-Fluidized Bed
9132 | Wet Fuel - Biomass | External | Miscellaneous (External) | D1 | Forced - Immediate | 2016 | Other | BM | 650 | Fluidized Bed | SERC | Winter | 16.24 | 2.32 | 1 | 1 | 9132-Wet Fuel - Biomass | D1-Forced - Immediate | 650-Fluidized Bed
9132 | Wet Fuel - Biomass | External | Miscellaneous (External) | D1 | Forced - Immediate | 2016 | Other | BM | 650 | Fluidized Bed | SERC | Winter | 53.76 | 3.84 | 1 | 1 | 9132-Wet Fuel - Biomass | D1-Forced - Immediate | 650-Fluidized Bed
9132 | Wet Fuel - Biomass | External | Miscellaneous (External) | D1 | Forced - Immediate | 2016 | Other | BM | 650 | Fluidized Bed | SERC | Winter | 56.78 | 3.34 | 1 | 1 | 9132-Wet Fuel - Biomass | D1-Forced - Immediate | 650-Fluidized Bed
9132 | Wet Fuel - Biomass | External | Miscellaneous (External) | D1 | Forced - Immediate | 2016 | Other | BM | 650 | Fluidized Bed | SERC | Winter | 208.63 | 6.73 | 1 | 1 | 9132-Wet Fuel - Biomass | D1-Forced - Immediate | 650-Fluidized Bed
9132 | Wet Fuel - Biomass | External | Miscellaneous (External) | D1 | Forced - Immediate | 2016 | Other | BM | 650 | Fluidized Bed | SERC | Summer | 3.05 | 3.05 | 1 | 1 | 9132-Wet Fuel - Biomass | D1-Forced - Immediate | 650-Fluidized Bed
9132 | Wet Fuel - Biomass | External | Miscellaneous (External) | D1 | Forced - Immediate | 2016 | Other | BM | 650 | Fluidized Bed | SERC | Winter | 2.44 | 2.44 | 1 | 1 | 9132-Wet Fuel - Biomass | D1-Forced - Immediate | 650-Fluidized Bed
9132 | Wet Fuel - Biomass | External | Miscellaneous (External) | D1 | Forced - Immediate | 2016 | Other | BM | 650 | Fluidized Bed | SERC | Winter | 33.76 | 4.22 | 1 | 1 | 9132-Wet Fuel - Biomass | D1-Forced - Immediate | 650-Fluidized Bed
9132 | Wet Fuel - Biomass | External | Miscellaneous (External) | D1 | Forced - Immediate | 2016 | Other | BM | 650 | Fluidized Bed | SERC | Winter | 48.72 | 6.96 | 1 | 1 | 9132-Wet Fuel - Biomass | D1-Forced - Immediate | 650-Fluidized Bed
9132 | Wet Fuel - Biomass | External | Miscellaneous (External) | D1 | Forced - Immediate | 2016 | Other | BM | 650 | Fluidized Bed | SERC | Off-Peak | 2.31 | 2.31 | 1 | 1 | 9132-Wet Fuel - Biomass | D1-Forced - Immediate | 650-Fluidized Bed
9132 | Wet Fuel - Biomass | External | Miscellaneous (External) | D1 | Forced - Immediate | 2016 | Other | BM | 650 | Fluidized Bed | SERC | Off-Peak | 2.55 | 2.55 | 1 | 1 | 9132-Wet Fuel - Biomass | D1-Forced - Immediate | 650-Fluidized Bed
9132 | Wet Fuel - Biomass | External | Miscellaneous (External) | D1 | Forced - Immediate | 2016 | Other | BM | 650 | Fluidized Bed | SERC | Off-Peak | 3.16 | 3.16 | 1 | 1 | 9132-Wet Fuel - Biomass | D1-Forced - Immediate | 650-Fluidized Bed
9132 | Wet Fuel - Biomass | External | Miscellaneous (External) | D1 | Forced - Immediate | 2016 | Other | BM | 650 | Fluidized Bed | SERC | Off-Peak | 5.1 | 2.55 | 1 | 1 | 9132-Wet Fuel - Biomass | D1-Forced - Immediate | 650-Fluidized Bed
9132 | Wet Fuel - Biomass | External | Miscellaneous (External) | D1 | Forced - Immediate | 2016 | Other | BM | 650 | Fluidized Bed | SERC | Off-Peak | 11.25 | 2.25 | 1 | 1 | 9132-Wet Fuel - Biomass | D1-Forced - Immediate | 650-Fluidized Bed
9132 | Wet Fuel - Biomass | External | Miscellaneous (External) | D1 | Forced - Immediate | 2016 | Other | BM | 650 | Fluidized Bed | SERC | Off-Peak | 18.26 | 9.13 | 1 | 1 | 9132-Wet Fuel - Biomass | D1-Forced - Immediate | 650-Fluidized Bed
9132 | Wet Fuel - Biomass | External | Miscellaneous (External) | D1 | Forced - Immediate | 2016 | Other | BM | 650 | Fluidized Bed | SERC | Off-Peak | 18.5 | 3.7 | 1 | 1 | 9132-Wet Fuel - Biomass | D1-Forced - Immediate | 650-Fluidized Bed
9132 | Wet Fuel - Biomass | External | Miscellaneous (External) | D1 | Forced - Immediate | 2016 | Other | BM | 650 | Fluidized Bed | SERC | Summer | 2.23 | 2.23 | 1 | 1 | 9132-Wet Fuel - Biomass | D1-Forced - Immediate | 650-Fluidized Bed
9132 | Wet Fuel - Biomass | External | Miscellaneous (External) | D1 | Forced - Immediate | 2016 | Other | BM | 650 | Fluidized Bed | SERC | Summer | 3.96 | 3.96 | 1 | 1 | 9132-Wet Fuel - Biomass | D1-Forced - Immediate | 650-Fluidized Bed
9132 | Wet Fuel - Biomass | External | Miscellaneous (External) | D1 | Forced - Immediate | 2016 | Other | BM | 650 | Fluidized Bed | SERC | Winter | 5.8 | 2.9 | 1 | 1 | 9132-Wet Fuel - Biomass | D1-Forced - Immediate | 650-Fluidized Bed
9132 | Wet Fuel - Biomass | External | Miscellaneous (External) | D1 | Forced - Immediate | 2016 | Other | BM | 650 | Fluidized Bed | SERC | Winter | 6.28 | 3.14 | 1 | 1 | 9132-Wet Fuel - Biomass | D1-Forced - Immediate | 650-Fluidized Bed
9132 | Wet Fuel - Biomass | External | Miscellaneous (External) | D1 | Forced - Immediate | 2016 | Other | BM | 650 | Fluidized Bed | SERC | Winter | 7.68 | 2.56 | 1 | 1 | 9132-Wet Fuel - Biomass | D1-Forced - Immediate | 650-Fluidized Bed
9132 | Wet Fuel - Biomass | External | Miscellaneous (External) | D1 | Forced - Immediate | 2016 | Other | BM | 650 | Fluidized Bed | SERC | Winter | 61.75 | 2.47 | 1 | 1 | 9132-Wet Fuel - Biomass | D1-Forced - Immediate | 650-Fluidized Bed
9132 | Wet Fuel - Biomass | External | Miscellaneous (External) | D1 | Forced - Immediate | 2016 | Other | BM | 650 | Fluidized Bed | SERC | Winter | 66.48 | 8.31 | 1 | 1 | 9132-Wet Fuel - Biomass | D1-Forced - Immediate | 650-Fluidized Bed
9132 | Wet Fuel - Biomass | External | Miscellaneous (External) | D1 | Forced - Immediate | 2016 | Other | BM | 650 | Fluidized Bed | SERC | Off-Peak | 2.34 | 2.34 | 1 | 1 | 9132-Wet Fuel - Biomass | D1-Forced - Immediate | 650-Fluidized Bed
9132 | Wet Fuel - Biomass | External | Miscellaneous (External) | D1 | Forced - Immediate | 2016 | Other | BM | 650 | Fluidized Bed | SERC | Off-Peak | 7.29 | 2.43 | 1 | 1 | 9132-Wet Fuel - Biomass | D1-Forced - Immediate | 650-Fluidized Bed
9132 | Wet Fuel - Biomass | External | Miscellaneous (External) | D1 | Forced - Immediate | 2016 | Other | BM | 650 | Fluidized Bed | SERC | Off-Peak | 20.16 | 3.36 | 1 | 1 | 9132-Wet Fuel - Biomass | D1-Forced - Immediate | 650-Fluidized Bed
9132 | Wet Fuel - Biomass | External | Miscellaneous (External) | D1 | Forced - Immediate | 2016 | Other | BM | 650 | Fluidized Bed | SERC | Off-Peak | 42.56 | 10.64 | 1 | 1 | 9132-Wet Fuel - Biomass | D1-Forced - Immediate | 650-Fluidized Bed
9132 | Wet Fuel - Biomass | External | Miscellaneous (External) | D1 | Forced - Immediate | 2016 | Other | BM | 650 | Fluidized Bed | SERC | Off-Peak | 52.78 | 3.77 | 1 | 1 | 9132-Wet Fuel - Biomass | D1-Forced - Immediate | 650-Fluidized Bed
9132 | Wet Fuel - Biomass | External | Miscellaneous (External) | D1 | Forced - Immediate | 2016 | Other | BM | 650 | Fluidized Bed | SERC | Summer | 2.3 | 2.3 | 1 | 1 | 9132-Wet Fuel - Biomass | D1-Forced - Immediate | 650-Fluidized Bed
9132 | Wet Fuel - Biomass | External | Miscellaneous (External) | D1 | Forced - Immediate | 2016 | Other | BM | 650 | Fluidized Bed | SERC | Winter | 2.33 | 2.33 | 1 | 1 | 9132-Wet Fuel - Biomass | D1-Forced - Immediate | 650-Fluidized Bed
9132 | Wet Fuel - Biomass | External | Miscellaneous (External) | D1 | Forced - Immediate | 2016 | Other | BM | 650 | Fluidized Bed | SERC | Winter | 3.08 | 3.08 | 1 | 1 | 9132-Wet Fuel - Biomass | D1-Forced - Immediate | 650-Fluidized Bed
9132 | Wet Fuel - Biomass | External | Miscellaneous (External) | D1 | Forced - Immediate | 2016 | Other | BM | 650 | Fluidized Bed | SERC | Winter | 5.08 | 2.54 | 1 | 1 | 9132-Wet Fuel - Biomass | D1-Forced - Immediate | 650-Fluidized Bed
9132 | Wet Fuel - Biomass | External | Miscellaneous (External) | D1 | Forced - Immediate | 2016 | Other | BM | 650 | Fluidized Bed | SERC | Winter | 21.55 | 4.31 | 1 | 1 | 9132-Wet Fuel - Biomass | D1-Forced - Immediate | 650-Fluidized Bed
9132 | Wet Fuel - Biomass | External | Miscellaneous (External) | D1 | Forced - Immediate | 2016 | Other | BM | 650 | Fluidized Bed | SERC | Winter | 26.11 | 3.73 | 1 | 1 | 9132-Wet Fuel - Biomass | D1-Forced - Immediate | 650-Fluidized Bed
9132 | Wet Fuel - Biomass | External | Miscellaneous (External) | D1 | Forced - Immediate | 2016 | Other | BM | 650 | Fluidized Bed | SERC | Winter | 104.79 | 4.99 | 1 | 1 | 9132-Wet Fuel - Biomass | D1-Forced - Immediate | 650-Fluidized Bed
9134 | Fuel conservation | External | Economic | D1 | Forced - Immediate | 2016 | Coal | LI | 100 | Fossil-Steam | TRE | Summer | 203 | 203 | 1 | 1 | 9134-Fuel conservation | D1-Forced - Immediate | 100-Fossil-Steam
9134 | Fuel conservation | External | Economic | D1 | Forced - Immediate | 2016 | Coal | LI | 100 | Fossil-Steam | TRE | Summer | 2157.98 | 126.94 | 1 | 1 | 9134-Fuel conservation | D1-Forced - Immediate | 100-Fossil-Steam
9134 | Fuel conservation | External | Economic | D1 | Forced - Immediate | 2016 | Coal | LI | 100 | Fossil-Steam | TRE | Summer | 23084.1 | 295.95 | 1 | 1 | 9134-Fuel conservation | D1-Forced - Immediate | 100-Fossil-Steam
9134 | Fuel conservation | External | Economic | D1 | Forced - Immediate | 2016 | Oil | DI | 100 | Fossil-Steam | SERC | Winter | 383.7333 | 16 | 1 | 1 | 9134-Fuel conservation | D1-Forced - Immediate | 100-Fossil-Steam
9134 | Fuel conservation | External | Economic | D3 | Forced - Postponed | 2016 | Coal | OS | 100 | Fossil-Steam | MRO | Off-Peak | 40.6666 | 24.4 | 1 | 1 | 9134-Fuel conservation | D3-Forced - Postponed | 100-Fossil-Steam
9134 | Fuel conservation | External | Economic | D3 | Forced - Postponed | 2016 | Coal | OS | 100 | Fossil-Steam | MRO | Off-Peak | 718.685 | 21.9 | 1 | 1 | 9134-Fuel conservation | D3-Forced - Postponed | 100-Fossil-Steam
9134 | Fuel conservation | External | Economic | D3 | Forced - Postponed | 2016 | Coal | OS | 100 | Fossil-Steam | MRO | Summer | 33.005 | 16.1 | 1 | 1 | 9134-Fuel conservation | D3-Forced - Postponed | 100-Fossil-Steam
9134 | Fuel conservation | External | Economic | D3 | Forced - Postponed | 2016 | Coal | OS | 100 | Fossil-Steam | MRO | Summer | 78.0267 | 11.2 | 1 | 1 | 9134-Fuel conservation | D3-Forced - Postponed | 100-Fossil-Steam
9134 | Fuel conservation | External | Economic | D3 | Forced - Postponed | 2016 | Coal | OS | 100 | Fossil-Steam | MRO | Summer | 121.4 | 12 | 1 | 1 | 9134-Fuel conservation | D3-Forced - Postponed | 100-Fossil-Steam
9134 | Fuel conservation | External | Economic | D3 | Forced - Postponed | 2016 | Coal | OS | 100 | Fossil-Steam | MRO | Summer | 188.3467 | 11.2 | 1 | 1 | 9134-Fuel conservation | D3-Forced - Postponed | 100-Fossil-Steam
9134 | Fuel conservation | External | Economic | D3 | Forced - Postponed | 2016 | Coal | OS | 100 | Fossil-Steam | MRO | Summer | 406.2567 | 16.1 | 1 | 1 | 9134-Fuel conservation | D3-Forced - Postponed | 100-Fossil-Steam
9134 | Fuel conservation | External | Economic | D3 | Forced - Postponed | 2016 | Coal | OS | 100 | Fossil-Steam | MRO | Summer | 1038.1817 | 16.1 | 1 | 1 | 9134-Fuel conservation | D3-Forced - Postponed | 100-Fossil-Steam
9134 | Fuel conservation | External | Economic | D3 | Forced - Postponed | 2016 | Coal | OS | 100 | Fossil-Steam | MRO | Winter | 1091.585 | 22.3 | 1 | 1 | 9134-Fuel conservation | D3-Forced - Postponed | 100-Fossil-Steam
9134 | Fuel conservation | External | Economic | D3 | Forced - Postponed | 2016 | Coal | OS | 100 | Fossil-Steam | MRO | Winter | 1589.875 | 11.5 | 1 | 1 | 9134-Fuel conservation | D3-Forced - Postponed | 100-Fossil-Steam
9134 | Fuel conservation | External | Economic | D1 | Forced - Immediate | 2016 | Coal | LI | 100 | Fossil-Steam | TRE | Summer | 207 | 207 | 1 | 1 | 9134-Fuel conservation | D1-Forced - Immediate | 100-Fossil-Steam
9134 | Fuel conservation | External | Economic | D1 | Forced - Immediate | 2016 | Coal | LI | 100 | Fossil-Steam | TRE | Summer | 2097.92 | 131.12 | 1 | 1 | 9134-Fuel conservation | D1-Forced - Immediate | 100-Fossil-Steam
9134 | Fuel conservation | External | Economic | D1 | Forced - Immediate | 2016 | Gas | GG | 100 | Fossil-Steam | NPCC | Summer | 4.4 | 24 | 1 | 1 | 9134-Fuel conservation | D1-Forced - Immediate | 100-Fossil-Steam
9134 | Fuel conservation | External | Economic | D3 | Forced - Postponed | 2016 | Coal | OS | 100 | Fossil-Steam | MRO | Off-Peak | 83.2 | 12 | 1 | 1 | 9134-Fuel conservation | D3-Forced - Postponed | 100-Fossil-Steam
9134 | Fuel conservation | External | Economic | D3 | Forced - Postponed | 2016 | Coal | OS | 100 | Fossil-Steam | MRO | Off-Peak | 189.8433 | 16.9 | 1 | 1 | 9134-Fuel conservation | D3-Forced - Postponed | 100-Fossil-Steam
9134 | Fuel conservation | External | Economic | D3 | Forced - Postponed | 2016 | Coal | OS | 100 | Fossil-Steam | MRO | Off-Peak | 345.4 | 12 | 1 | 1 | 9134-Fuel conservation | D3-Forced - Postponed | 100-Fossil-Steam
9134 | Fuel conservation | External | Economic | D3 | Forced - Postponed | 2016 | Coal | OS | 100 | Fossil-Steam | MRO | Summer | 322.1867 | 11.2 | 1 | 1 | 9134-Fuel conservation | D3-Forced - Postponed | 100-Fossil-Steam
9134 | Fuel conservation | External | Economic | D3 | Forced - Postponed | 2016 | Coal | OS | 100 | Fossil-Steam | MRO | Summer | 578.48 | 11.2 | 1 | 1 | 9134-Fuel conservation | D3-Forced - Postponed | 100-Fossil-Steam
9134 | Fuel conservation | External | Economic | D3 | Forced - Postponed | 2016 | Coal | OS | 100 | Fossil-Steam | MRO | Summer | 651.2 | 12 | 1 | 1 | 9134-Fuel conservation | D3-Forced - Postponed | 100-Fossil-Steam
9134 | Fuel conservation | External | Economic | D3 | Forced - Postponed | 2016 | Coal | OS | 100 | Fossil-Steam | MRO | Summer | 1283.7067 | 16.1 | 1 | 1 | 9134-Fuel conservation | D3-Forced - Postponed | 100-Fossil-Steam
9134 | Fuel conservation | External | Economic | D3 | Forced - Postponed | 2016 | Coal | OS | 100 | Fossil-Steam | MRO | Summer | 1894.8533 | 11.2 | 1 | 1 | 9134-Fuel conservation | D3-Forced - Postponed | 100-Fossil-Steam
9134 | Fuel conservation | External | Economic | D3 | Forced - Postponed | 2016 | Coal | OS | 100 | Fossil-Steam | MRO | Winter | 28.6 | 6.5 | 1 | 1 | 9134-Fuel conservation | D3-Forced - Postponed | 100-Fossil-Steam
9134 | Fuel conservation | External | Economic | D3 | Forced - Postponed | 2016 | Coal | OS | 100 | Fossil-Steam | MRO | Winter | 29.775 | 4.5 | 1 | 1 | 9134-Fuel conservation | D3-Forced - Postponed | 100-Fossil-Steam
9134 | Fuel conservation | External | Economic | D3 | Forced - Postponed | 2016 | Coal | OS | 100 | Fossil-Steam | MRO | Winter | 66.755 | 16.9 | 1 | 1 | 9134-Fuel conservation | D3-Forced - Postponed | 100-Fossil-Steam
9134 | Fuel conservation | External | Economic | D3 | Forced - Postponed | 2016 | Coal | OS | 100 | Fossil-Steam | MRO | Winter | 229.625 | 16.5 | 1 | 1 | 9134-Fuel conservation | D3-Forced - Postponed | 100-Fossil-Steam
9134 | Fuel conservation | External | Economic | D3 | Forced - Postponed | 2016 | Coal | OS | 100 | Fossil-Steam | MRO | Winter | 441.6933 | 21.1 | 1 | 1 | 9134-Fuel conservation | D3-Forced - Postponed | 100-Fossil-Steam
9134 | Fuel conservation | External | Economic | D3 | Forced - Postponed | 2016 | Coal | OS | 100 | Fossil-Steam | MRO | Winter | 553.6533 | 11.2 | 1 | 1 | 9134-Fuel conservation | D3-Forced - Postponed | 100-Fossil-Steam
9134 | Fuel conservation | External | Economic | D3 | Forced - Postponed | 2016 | Coal | OS | 100 | Fossil-Steam | MRO | Winter | 1127 | 7 | 1 | 1 | 9134-Fuel conservation | D3-Forced - Postponed | 100-Fossil-Steam
9134 | Fuel conservation | External | Economic | D1 | Forced - Immediate | 2016 | Coal | LI | 100 | Fossil-Steam | TRE | Summer | 3233.04 | 269.42 | 1 | 1 | 9134-Fuel conservation | D1-Forced - Immediate | 100-Fossil-Steam
9134 | Fuel conservation | External | Economic | D1 | Forced - Immediate | 2016 | Coal | LI | 100 | Fossil-Steam | TRE | Summer | 3913 | 279.5 | 1 | 1 | 9134-Fuel conservation | D1-Forced - Immediate | 100-Fossil-Steam
9134 | Fuel conservation | External | Economic | D1 | Forced - Immediate | 2016 | Gas | GG | 100 | Fossil-Steam | NPCC | Summer | 24.6583 | 134.5 | 1 | 1 | 9134-Fuel conservation | D1-Forced - Immediate | 100-Fossil-Steam
9134 | Fuel conservation | External | Economic | D1 | Forced - Immediate | 2016 | Gas | GG | 100 | Fossil-Steam | NPCC | Summer | 118.3 | 39 | 1 | 1 | 9134-Fuel conservation | D1-Forced - Immediate | 100-Fossil-Steam
9134 | Fuel conservation | External | Economic | D1 | Forced - Immediate | 2016 | Gas | GG | 100 | Fossil-Steam | NPCC | Summer | 223.7666 | 98 | 1 | 1 | 9134-Fuel conservation | D1-Forced - Immediate | 100-Fossil-Steam
9134 | Fuel conservation | External | Economic | D1 | Forced - Immediate | 2016 | Gas | GG | 100 | Fossil-Steam | NPCC | Summer | 416.8166 | 89 | 1 | 1 | 9134-Fuel conservation | D1-Forced - Immediate | 100-Fossil-Steam
9134 | Fuel conservation | External | Economic | D3 | Forced - Postponed | 2016 | Coal | OS | 100 | Fossil-Steam | MRO | Off-Peak | 34.8067 | 22.7 | 1 | 1 | 9134-Fuel conservation | D3-Forced - Postponed | 100-Fossil-Steam
9134 | Fuel conservation | External | Economic | D3 | Forced - Postponed | 2016 | Coal | OS | 100 | Fossil-Steam | MRO | Off-Peak | 119 | 7.5 | 1 | 1 | 9134-Fuel conservation | D3-Forced - Postponed | 100-Fossil-Steam
9134 | Fuel conservation | External | Economic | D3 | Forced - Postponed | 2016 | Coal | OS | 100 | Fossil-Steam | MRO | Off-Peak | 142.4267 | 11.2 | 1 | 1 | 9134-Fuel conservation | D3-Forced - Postponed | 100-Fossil-Steam
9134 | Fuel conservation | External | Economic | D3 | Forced - Postponed | 2016 | Coal | OS | 100 | Fossil-Steam | MRO | Off-Peak | 173.1167 | 8.5 | 1 | 1 | 9134-Fuel conservation | D3-Forced - Postponed | 100-Fossil-Steam
9134 | Fuel conservation | External | Economic | D3 | Forced - Postponed | 2016 | Coal | OS | 100 | Fossil-Steam | MRO | Off-Peak | 1594.1333 | 11.2 | 1 | 1 | 9134-Fuel conservation | D3-Forced - Postponed | 100-Fossil-Steam
9134 | Fuel conservation | External | Economic | D3 | Forced - Postponed | 2016 | Coal | OS | 100 | Fossil-Steam | MRO | Off-Peak | 2734.0483 | 16.1 | 1 | 1 | 9134-Fuel conservation | D3-Forced - Postponed | 100-Fossil-Steam
9134 | Fuel conservation | External | Economic | D3 | Forced - Postponed | 2016 | Coal | OS | 100 | Fossil-Steam | MRO | Summer | 106.96 | 11.2 | 1 | 1 | 9134-Fuel conservation | D3-Forced - Postponed | 100-Fossil-Steam
9134 | Fuel conservation | External | Economic | D3 | Forced - Postponed | 2016 | Coal | OS | 100 | Fossil-Steam | MRO | Summer | 242.6667 | 11.2 | 1 | 1 | 9134-Fuel conservation | D3-Forced - Postponed | 100-Fossil-Steam
9134 | Fuel conservation | External | Economic | D3 | Forced - Postponed | 2016 | Coal | OS | 100 | Fossil-Steam | MRO | Summer | 353.92 | 11.2 | 1 | 1 | 9134-Fuel conservation | D3-Forced - Postponed | 100-Fossil-Steam
9134 | Fuel conservation | External | Economic | D3 | Forced - Postponed | 2016 | Coal | OS | 100 | Fossil-Steam | MRO | Summer | 794.8633 | 16.9 | 1 | 1 | 9134-Fuel conservation | D3-Forced - Postponed | 100-Fossil-Steam
9134 | Fuel conservation | External | Economic | D3 | Forced - Postponed | 2016 | Coal | OS | 100 | Fossil-Steam | MRO | Summer | 984.5083 | 10.3 | 1 | 1 | 9134-Fuel conservation | D3-Forced - Postponed | 100-Fossil-Steam
9134 | Fuel conservation | External | Economic | D3 | Forced - Postponed | 2016 | Coal | OS | 100 | Fossil-Steam | MRO | Winter | 7.6 | 9.5 | 1 | 1 | 9134-Fuel conservation | D3-Forced - Postponed | 100-Fossil-Steam
9134 | Fuel conservation | External | Economic | D3 | Forced - Postponed | 2016 | Coal | OS | 100 | Fossil-Steam | MRO | Winter | 257.92 | 12.8 | 1 | 1 | 9134-Fuel conservation | D3-Forced - Postponed | 100-Fossil-Steam
9134 | Fuel conservation | External | Economic | D3 | Forced - Postponed | 2016 | Coal | OS | 100 | Fossil-Steam | MRO | Winter | 1490.8617 | 16.9 | 1 | 1 | 9134-Fuel conservation | D3-Forced - Postponed | 100-Fossil-Steam
9134 | Fuel conservation | External | Economic | D1 | Forced - Immediate | 2016 | Coal | CC | 100 | Fossil-Steam | RFC | Winter | 1368.5 | 170 | 1 | 1 | 9134-Fuel conservation | D1-Forced - Immediate | 100-Fossil-Steam
9134 | Fuel conservation | External | Economic | D1 | Forced - Immediate | 2016 | Coal | LI | 100 | Fossil-Steam | TRE | Summer | 450 | 225 | 1 | 1 | 9134-Fuel conservation | D1-Forced - Immediate | 100-Fossil-Steam
9134 | Fuel conservation | External | Economic | D1 | Forced - Immediate | 2016 | Coal | LI | 100 | Fossil-Steam | TRE | Summer | 3578.96 | 255.64 | 1 | 1 | 9134-Fuel conservation | D1-Forced - Immediate | 100-Fossil-Steam
9134 | Fuel conservation | External | Economic | D1 | Forced - Immediate | 2016 | Coal | LI | 100 | Fossil-Steam | TRE | Summer | 46328.88 | 296.98 | 1 | 1 | 9134-Fuel conservation | D1-Forced - Immediate | 100-Fossil-Steam
9134 | Fuel conservation | External | Economic | D1 | Forced - Immediate | 2016 | Gas | GG | 100 | Fossil-Steam | NPCC | Summer | 159.8666 | 54.5 | 1 | 1 | 9134-Fuel conservation | D1-Forced - Immediate | 100-Fossil-Steam
9134 | Fuel conservation | External | Economic | D1 | Forced - Immediate | 2016 | Gas | GG | 100 | Fossil-Steam | NPCC | Summer | 176 | 48 | 1 | 1 | 9134-Fuel conservation | D1-Forced - Immediate | 100-Fossil-Steam
9134 | Fuel conservation | External | Economic | D1 | Forced - Immediate | 2016 | Gas | GG | 100 | Fossil-Steam | NPCC | Summer | 200.1 | 29 | 1 | 1 | 9134-Fuel conservation | D1-Forced - Immediate | 100-Fossil-Steam
9134 | Fuel conservation | External | Economic | D3 | Forced - Postponed | 2016 | Coal | OS | 100 | Fossil-Steam | MRO | Off-Peak | 19.04 | 13.6 | 1 | 1 | 9134-Fuel conservation | D3-Forced - Postponed | 100-Fossil-Steam
9134 | Fuel conservation | External | Economic | D3 | Forced - Postponed | 2016 | Coal | OS | 100 | Fossil-Steam | MRO | Off-Peak | 152.3817 | 16.9 | 1 | 1 | 9134-Fuel conservation | D3-Forced - Postponed | 100-Fossil-Steam
9134 | Fuel conservation | External | Economic | D3 | Forced - Postponed | 2016 | Coal | OS | 100 | Fossil-Steam | MRO | Off-Peak | 181.9567 | 16.9 | 1 | 1 | 9134-Fuel conservation | D3-Forced - Postponed | 100-Fossil-Steam
9134 | Fuel conservation | External | Economic | D3 | Forced - Postponed | 2016 | Coal | OS | 100 | Fossil-Steam | MRO | Off-Peak | 200.7417 | 6.5 | 1 | 1 | 9134-Fuel conservation | D3-Forced - Postponed | 100-Fossil-Steam
9134 | Fuel conservation | External | Economic | D3 | Forced - Postponed | 2016 | Coal | OS | 100 | Fossil-Steam | MRO | Off-Peak | 638.0267 | 11.2 | 1 | 1 | 9134-Fuel conservation | D3-Forced - Postponed | 100-Fossil-Steam
9134 | Fuel conservation | External | Economic | D3 | Forced - Postponed | 2016 | Coal | OS | 100 | Fossil-Steam | MRO | Off-Peak | 3577.73 | 16.9 | 1 | 1 | 9134-Fuel conservation | D3-Forced - Postponed | 100-Fossil-Steam
9134 | Fuel conservation | External | Economic | D3 | Forced - Postponed | 2016 | Coal | OS | 100 | Fossil-Steam | MRO | Summer | 100.8367 | 16.9 | 1 | 1 | 9134-Fuel conservation | D3-Forced - Postponed | 100-Fossil-Steam
9134 | Fuel conservation | External | Economic | D3 | Forced - Postponed | 2016 | Coal | OS | 100 | Fossil-Steam | MRO | Summer | 128.8 | 11.2 | 1 | 1 | 9134-Fuel conservation | D3-Forced - Postponed | 100-Fossil-Steam
9134 | Fuel conservation | External | Economic | D3 | Forced - Postponed | 2016 | Coal | OS | 100 | Fossil-Steam | MRO | Summer | 174.3467 | 11.2 | 1 | 1 | 9134-Fuel conservation | D3-Forced - Postponed | 100-Fossil-Steam
9134 | Fuel conservation | External | Economic | D3 | Forced - Postponed | 2016 | Coal | OS | 100 | Fossil-Steam | MRO | Summer | 188.9067 | 11.2 | 1 | 1 | 9134-Fuel conservation | D3-Forced - Postponed | 100-Fossil-Steam
9134 | Fuel conservation | External | Economic | D3 | Forced - Postponed | 2016 | Coal | OS | 100 | Fossil-Steam | MRO | Summer | 251.9467 | 12.8 | 1 | 1 | 9134-Fuel conservation | D3-Forced - Postponed | 100-Fossil-Steam
9134 | Fuel conservation | External | Economic | D3 | Forced - Postponed | 2016 | Coal | OS | 100 | Fossil-Steam | MRO | Summer | 550.0833 | 16.1 | 1 | 1 | 9134-Fuel conservation | D3-Forced - Postponed | 100-Fossil-Steam
9134 | Fuel conservation | External | Economic | D3 | Forced - Postponed | 2016 | Coal | OS | 100 | Fossil-Steam | MRO | Summer | 626.2583 | 22.3 | 1 | 1 | 9134-Fuel conservation | D3-Forced - Postponed | 100-Fossil-Steam
9134 | Fuel conservation | External | Economic | D3 | Forced - Postponed | 2016 | Coal | OS | 100 | Fossil-Steam | MRO | Winter | 58.4 | 16 | 1 | 1 | 9134-Fuel conservation | D3-Forced - Postponed | 100-Fossil-Steam
9134 | Fuel conservation | External | Economic | D3 | Forced - Postponed | 2016 | Coal | OS | 100 | Fossil-Steam | MRO | Winter | 256.9 | 7 | 1 | 1 | 9134-Fuel conservation | D3-Forced - Postponed | 100-Fossil-Steam
9134 | Fuel conservation | External | Economic | D1 | Forced - Immediate | 2016 | Coal | CC | 100 | Fossil-Steam | RFC | Winter | 680 | 170 | 1 | 1 | 9134-Fuel conservation | D1-Forced - Immediate | 100-Fossil-Steam
9134 | Fuel conservation | External | Economic | D1 | Forced - Immediate | 2016 | Coal | LI | 100 | Fossil-Steam | TRE | Winter | 17618.04 | 326.26 | 1 | 1 | 9134-Fuel conservation | D1-Forced - Immediate | 100-Fossil-Steam
9134 | Fuel conservation | External | Economic | D3 | Forced - Postponed | 2016 | Coal | OS | 100 | Fossil-Steam | MRO | Off-Peak | 54.625 | 7.5 | 1 | 1 | 9134-Fuel conservation | D3-Forced - Postponed | 100-Fossil-Steam
9134 | Fuel conservation | External | Economic | D3 | Forced - Postponed | 2016 | Coal | OS | 100 | Fossil-Steam | MRO | Off-Peak | 844.975 | 21.9 | 1 | 1 | 9134-Fuel conservation | D3-Forced - Postponed | 100-Fossil-Steam
9134 | Fuel conservation | External | Economic | D3 | Forced - Postponed | 2016 | Coal | OS | 100 | Fossil-Steam | MRO | Summer | 20.9 | 9.5 | 1 | 1 | 9134-Fuel conservation | D3-Forced - Postponed | 100-Fossil-Steam
9134 | Fuel conservation | External | Economic | D3 | Forced - Postponed | 2016 | Coal | OS | 100 | Fossil-Steam | MRO | Summer | 181.44 | 11.2 | 1 | 1 | 9134-Fuel conservation | D3-Forced - Postponed | 100-Fossil-Steam
9134 | Fuel conservation | External | Economic | D3 | Forced - Postponed | 2016 | Coal | OS | 100 | Fossil-Steam | MRO | Summer | 478.9867 | 11.2 | 1 | 1 | 9134-Fuel conservation | D3-Forced - Postponed | 100-Fossil-Steam
9134 | Fuel conservation | External | Economic | D3 | Forced - Postponed | 2016 | Coal | OS | 100 | Fossil-Steam | MRO | Summer | 1044.89 | 16.1 | 1 | 1 | 9134-Fuel conservation | D3-Forced - Postponed | 100-Fossil-Steam
9134 | Fuel conservation | External | Economic | D3 | Forced - Postponed | 2016 | Coal | OS | 100 | Fossil-Steam | MRO | Summer | 1414.6533 | 16.1 | 1 | 1 | 9134-Fuel conservation | D3-Forced - Postponed | 100-Fossil-Steam
9134 | Fuel conservation | External | Economic | D3 | Forced - Postponed | 2016 | Coal | OS | 100 | Fossil-Steam | MRO | Summer | 3659.695 | 16.9 | 1 | 1 | 9134-Fuel conservation | D3-Forced - Postponed | 100-Fossil-Steam
9134 | Fuel conservation | External | Economic | D3 | Forced - Postponed | 2016 | Coal | OS | 100 | Fossil-Steam | MRO | Winter | 97.9883 | 22.7 | 1 | 1 | 9134-Fuel conservation | D3-Forced - Postponed | 100-Fossil-Steam
9134 | Fuel conservation | External | Economic | D3 | Forced - Postponed | 2016 | Coal | OS | 100 | Fossil-Steam | MRO | Winter | 400.4167 | 15.5 | 1 | 1 | 9134-Fuel conservation | D3-Forced - Postponed | 100-Fossil-Steam
9134 | Fuel conservation | External | Economic | D3 | Forced - Postponed | 2016 | Coal | OS | 100 | Fossil-Steam | MRO | Winter | 535.975 | 16.5 | 1 | 1 | 9134-Fuel conservation | D3-Forced - Postponed | 100-Fossil-Steam
9134 | Fuel conservation | External | Economic | D3 | Forced - Postponed | 2016 | Coal | OS | 100 | Fossil-Steam | MRO | Winter | 659.68 | 11.2 | 1 | 1 | 9134-Fuel conservation | D3-Forced - Postponed | 100-Fossil-Steam
9134 | Fuel conservation | External | Economic | D3 | Forced - Postponed | 2016 | Coal | OS | 100 | Fossil-Steam | MRO | Winter | 754.5067 | 11.2 | 1 | 1 | 9134-Fuel conservation | D3-Forced - Postponed | 100-Fossil-Steam
9134 | Fuel conservation | External | Economic | D3 | Forced - Postponed | 2016 | Coal | OS | 100 | Fossil-Steam | MRO | Winter | 892.9667 | 17.8 | 1 | 1 | 9134-Fuel conservation | D3-Forced - Postponed | 100-Fossil-Steam
9134 | Fuel conservation | External | Economic | D3 | Forced - Postponed | 2016 | Coal | OS | 100 | Fossil-Steam | MRO | Winter | 979.3417 | 22.3 | 1 | 1 | 9134-Fuel conservation | D3-Forced - Postponed | 100-Fossil-Steam
9134 | Fuel conservation | External | Economic | D1 | Forced - Immediate | 2016 | Coal | LI | 100 | Fossil-Steam | TRE | Off-Peak | 15132.96 | 315.27 | 1 | 1 | 9134-Fuel conservation | D1-Forced - Immediate | 100-Fossil-Steam
9134 | Fuel conservation | External | Economic | D1 | Forced - Immediate | 2016 | Coal | LI | 100 | Fossil-Steam | TRE | Summer | 3462 | 288.5 | 1 | 1 | 9134-Fuel conservation | D1-Forced - Immediate | 100-Fossil-Steam
9134 | Fuel conservation | External | Economic | D1 | Forced - Immediate | 2016 | Gas | GG | 100 | Fossil-Steam | NPCC | Summer | 45.0666 | 84.5 | 1 | 1 | 9134-Fuel conservation | D1-Forced - Immediate | 100-Fossil-Steam
9134 | Fuel conservation | External | Economic | D3 | Forced - Postponed | 2016 | Coal | OS | 100 | Fossil-Steam | MRO | Off-Peak | 35.4 | 12 | 1 | 1 | 9134-Fuel conservation | D3-Forced - Postponed | 100-Fossil-Steam
9134 | Fuel conservation | External | Economic | D3 | Forced - Postponed | 2016 | Coal | OS | 100 | Fossil-Steam | MRO | Off-Peak | 138.58 | 16.9 | 1 | 1 | 9134-Fuel conservation | D3-Forced - Postponed | 100-Fossil-Steam
9134 | Fuel conservation | External | Economic | D3 | Forced - Postponed | 2016 | Coal | OS | 100 | Fossil-Steam | MRO | Off-Peak | 145 | 7.5 | 1 | 1 | 9134-Fuel conservation | D3-Forced - Postponed | 100-Fossil-Steam
9134 | Fuel conservation | External | Economic | D3 | Forced - Postponed | 2016 | Coal | OS | 100 | Fossil-Steam | MRO | Off-Peak | 191.2367 | 10.3 | 1 | 1 | 9134-Fuel conservation | D3-Forced - Postponed | 100-Fossil-Steam
9134 | Fuel conservation | External | Economic | D3 | Forced - Postponed | 2016 | Coal | OS | 100 | Fossil-Steam | MRO | Off-Peak | 2033.1733 | 11.2 | 1 | 1 | 9134-Fuel conservation | D3-Forced - Postponed | 100-Fossil-Steam
9134 | Fuel conservation | External | Economic | D3 | Forced - Postponed | 2016 | Coal | OS | 100 | Fossil-Steam | MRO | Summer | 29.68 | 11.2 | 1 | 1 | 9134-Fuel conservation | D3-Forced - Postponed | 100-Fossil-Steam
9134 | Fuel conservation | External | Economic | D3 | Forced - Postponed | 2016 | Coal | OS | 100 | Fossil-Steam | MRO | Summer | 35.4667 | 9.5 | 1 | 1 | 9134-Fuel conservation | D3-Forced - Postponed | 100-Fossil-Steam
9134 | Fuel conservation | External | Economic | D3 | Forced - Postponed | 2016 | Coal | OS | 100 | Fossil-Steam | MRO | Summer | 37.4 | 12 | 1 | 1 | 9134-Fuel conservation | D3-Forced - Postponed | 100-Fossil-Steam
9134 | Fuel conservation | External | Economic | D3 | Forced - Postponed | 2016 | Coal | OS | 100 | Fossil-Steam | MRO | Summer | 39.2367 | 7.9 | 1 | 1 | 9134-Fuel conservation | D3-Forced - Postponed | 100-Fossil-Steam
9134 | Fuel conservation | External | Economic | D3 | Forced - Postponed | 2016 | Coal | OS | 100 | Fossil-Steam | MRO | Winter | 741.4 | 12 | 1 | 1 | 9134-Fuel conservation | D3-Forced - Postponed | 100-Fossil-Steam
9134 | Fuel conservation | External | Economic | D3 | Forced - Postponed | 2016 | Coal | OS | 100 | Fossil-Steam | MRO | Winter | 1219.465 | 21.9 | 1 | 1 | 9134-Fuel conservation | D3-Forced - Postponed | 100-Fossil-Steam
9134 | Fuel conservation | External | Economic | D1 | Forced - Immediate | 2016 | Coal | LI | 100 | Fossil-Steam | TRE | Summer | 1959 | 130.6 | 1 | 1 | 9134-Fuel conservation | D1-Forced - Immediate | 100-Fossil-Steam
9134 | Fuel conservation | External | Economic | D1 | Forced - Immediate | 2016 | Coal | LI | 100 | Fossil-Steam | TRE | Summer | 2167.02 | 240.78 | 1 | 1 | 9134-Fuel conservation | D1-Forced - Immediate | 100-Fossil-Steam
9134 | Fuel conservation | External | Economic | D1 | Forced - Immediate | 2016 | Coal | LI | 100 | Fossil-Steam | TRE | Summer | 2531.97 | 281.33 | 1 | 1 | 9134-Fuel conservation | D1-Forced - Immediate | 100-Fossil-Steam
9134 | Fuel conservation | External | Economic | D1 | Forced - Immediate | 2016 | Coal | LI | 100 | Fossil-Steam | TRE | Winter | 1315 | 328.75 | 1 | 1 | 9134-Fuel conservation | D1-Forced - Immediate | 100-Fossil-Steam
9134 | Fuel conservation | External | Economic | D3 | Forced - Postponed | 2016 | Coal | OS | 100 | Fossil-Steam | MRO | Off-Peak | 18.25 | 7.5 | 1 | 1 | 9134-Fuel conservation | D3-Forced - Postponed | 100-Fossil-Steam
9134 | Fuel conservation | External | Economic | D3 | Forced - Postponed | 2016 | Coal | OS | 100 | Fossil-Steam | MRO | Off-Peak | 32.76 | 18.2 | 1 | 1 | 9134-Fuel conservation | D3-Forced - Postponed | 100-Fossil-Steam
9134 | Fuel conservation | External | Economic | D3 | Forced - Postponed | 2016 | Coal | OS | 100 | Fossil-Steam | MRO | Off-Peak | 136.85 | 16.1 | 1 | 1 | 9134-Fuel conservation | D3-Forced - Postponed | 100-Fossil-Steam
9134 | Fuel conservation | External | Economic | D3 | Forced - Postponed | 2016 | Coal | OS | 100 | Fossil-Steam | MRO | Off-Peak | 139.2533 | 11.2 | 1 | 1 | 9134-Fuel conservation | D3-Forced - Postponed | 100-Fossil-Steam
9134 | Fuel conservation | External | Economic | D3 | Forced - Postponed | 2016 | Coal | OS | 100 | Fossil-Steam | MRO | Off-Peak | 153.4983 | 22.3 | 1 | 1 | 9134-Fuel conservation | D3-Forced - Postponed | 100-Fossil-Steam
9134 | Fuel conservation | External | Economic | D3 | Forced - Postponed | 2016 | Coal | OS | 100 | Fossil-Steam | MRO | Off-Peak | 178.6417 | 8.5 | 1 | 1 | 9134-Fuel conservation | D3-Forced - Postponed | 100-Fossil-Steam
9134 | Fuel conservation | External | Economic | D3 | Forced - Postponed | 2016 | Coal | OS | 100 | Fossil-Steam | MRO | Off-Peak | 599.695 | 21.9 | 1 | 1 | 9134-Fuel conservation | D3-Forced - Postponed | 100-Fossil-Steam
9134 | Fuel conservation | External | Economic | D3 | Forced - Postponed | 2016 | Coal | OS | 100 | Fossil-Steam | MRO | Off-Peak | 1131.83 | 16.1 | 1 | 1 | 9134-Fuel conservation | D3-Forced - Postponed | 100-Fossil-Steam
9134 | Fuel conservation | External | Economic | D3 | Forced - Postponed | 2016 | Coal | OS | 100 | Fossil-Steam | MRO | Off-Peak | 1529.6 | 12 | 1 | 1 | 9134-Fuel conservation | D3-Forced - Postponed | 100-Fossil-Steam
9134 | Fuel conservation | External | Economic | D3 | Forced - Postponed | 2016 | Coal | OS | 100 | Fossil-Steam | MRO | Summer | 11.0133 | 11.2 | 1 | 1 | 9134-Fuel conservation | D3-Forced - Postponed | 100-Fossil-Steam
9134 | Fuel conservation | External | Economic | D3 | Forced - Postponed | 2016 | Coal | OS | 100 | Fossil-Steam | MRO | Summer | 31.5467 | 11.2 | 1 | 1 | 9134-Fuel conservation | D3-Forced - Postponed | 100-Fossil-Steam
9134 | Fuel conservation | External | Economic | D3 | Forced - Postponed | 2016 | Coal | OS | 100 | Fossil-Steam | MRO | Summer | 79.8 | 12 | 1 | 1 | 9134-Fuel conservation | D3-Forced - Postponed | 100-Fossil-Steam
9134 | Fuel conservation | External | Economic | D3 | Forced - Postponed | 2016 | Coal | OS | 100 | Fossil-Steam | MRO | Summer | 89.355 | 16.1 | 1 | 1 | 9134-Fuel conservation | D3-Forced - Postponed | 100-Fossil-Steam
9134 | Fuel conservation | External | Economic | D3 | Forced - Postponed | 2016 | Coal | OS | 100 | Fossil-Steam | MRO | Summer | 148.925 | 16.1 | 1 | 1 | 9134-Fuel conservation | D3-Forced - Postponed | 100-Fossil-Steam
9134 | Fuel conservation | External | Economic | D3 | Forced - Postponed | 2016 | Coal | OS | 100 | Fossil-Steam | MRO | Summer | 274.0617 | 16.9 | 1 | 1 | 9134-Fuel conservation | D3-Forced - Postponed | 100-Fossil-Steam
9134 | Fuel conservation | External | Economic | D3 | Forced - Postponed | 2016 | Coal | OS | 100 | Fossil-Steam | MRO | Summer | 417.7117 | 16.9 | 1 | 1 | 9134-Fuel conservation | D3-Forced - Postponed | 100-Fossil-Steam
9134 | Fuel conservation | External | Economic | D3 | Forced - Postponed | 2016 | Coal | OS | 100 | Fossil-Steam | MRO | Summer | 556.5733 | 16.9 | 1 | 1 | 9134-Fuel conservation | D3-Forced - Postponed | 100-Fossil-Steam
9134 | Fuel conservation | External | Economic | D3 | Forced - Postponed | 2016 | Coal | OS | 100 | Fossil-Steam | MRO | Summer | 1079.05 | 21 | 1 | 1 | 9134-Fuel conservation | D3-Forced - Postponed | 100-Fossil-Steam
9134 | Fuel conservation | External | Economic | D3 | Forced - Postponed | 2016 | Coal | OS | 100 | Fossil-Steam | MRO | Summer | 1163.4933 | 11.2 | 1 | 1 | 9134-Fuel conservation | D3-Forced - Postponed | 100-Fossil-Steam
9134 | Fuel conservation | External | Economic | D3 | Forced - Postponed | 2016 | Coal | OS | 100 | Fossil-Steam | MRO | Winter | 77.5 | 15 | 1 | 1 | 9134-Fuel conservation | D3-Forced - Postponed | 100-Fossil-Steam
9134 | Fuel conservation | External | Economic | D3 | Forced - Postponed | 2016 | Coal | OS | 100 | Fossil-Steam | MRO | Winter | 78.1667 | 17.5 | 1 | 1 | 9134-Fuel conservation | D3-Forced - Postponed | 100-Fossil-Steam
9134 | Fuel conservation | External | Economic | D3 | Forced - Postponed | 2016 | Coal | OS | 100 | Fossil-Steam | MRO | Winter | 132.3833 | 16.9 | 1 | 1 | 9134-Fuel conservation | D3-Forced - Postponed | 100-Fossil-Steam
9134 | Fuel conservation | External | Economic | D3 | Forced - Postponed | 2016 | Coal | OS | 100 | Fossil-Steam | MRO | Winter | 286.89 | 21.9 | 1 | 1 | 9134-Fuel conservation | D3-Forced - Postponed | 100-Fossil-Steam
9134 | Fuel conservation | External | Economic | D3 | Forced - Postponed | 2016 | Coal | OS | 100 | Fossil-Steam | MRO | Winter | 657.6 | 12 | 1 | 1 | 9134-Fuel conservation | D3-Forced - Postponed | 100-Fossil-Steam
9134 | Fuel conservation | External | Economic | D3 | Forced - Postponed | 2016 | Coal | OS | 100 | Fossil-Steam | MRO | Winter | 897.9467 | 22.3 | 1 | 1 | 9134-Fuel conservation | D3-Forced - Postponed | 100-Fossil-Steam
9134 | Fuel conservation | External | Economic | D3 | Forced - Postponed | 2016 | Coal | OS | 100 | Fossil-Steam | MRO | Winter | 999.04 | 12.8 | 1 | 1 | 9134-Fuel conservation | D3-Forced - Postponed | 100-Fossil-Steam
9134 | Fuel conservation | External | Economic | D1 | Forced - Immediate | 2016 | Coal | CC | 100 | Fossil-Steam | SERC | Off-Peak | 92.1379 | 120.18 | 1 | 1 | 9134-Fuel conservation | D1-Forced - Immediate | 100-Fossil-Steam
9134 | Fuel conservation | External | Economic | D1 | Forced - Immediate | 2016 | Coal | LI | 100 | Fossil-Steam | TRE | Off-Peak | 18171 | 302.85 | 1 | 1 | 9134-Fuel conservation | D1-Forced - Immediate | 100-Fossil-Steam
9134 | Fuel conservation | External | Economic | D1 | Forced - Immediate | 2016 | Coal | LI | 100 | Fossil-Steam | TRE | Summer | 2089.92 | 130.62 | 1 | 1 | 9134-Fuel conservation | D1-Forced - Immediate | 100-Fossil-Steam
9134 | Fuel conservation | External | Economic | D1 | Forced - Immediate | 2016 | Gas | GG | 100 | Fossil-Steam | NPCC | Summer | 87.8333 | 77.5 | 1 | 1 | 9134-Fuel conservation | D1-Forced - Immediate | 100-Fossil-Steam
9134 | Fuel conservation | External | Economic | D3 | Forced - Postponed | 2016 | Coal | OS | 100 | Fossil-Steam | MRO | Off-Peak | 193.875 | 7.5 | 1 | 1 | 9134-Fuel conservation | D3-Forced - Postponed | 100-Fossil-Steam
9134 | Fuel conservation | External | Economic | D3 | Forced - Postponed | 2016 | Coal | OS | 100 | Fossil-Steam | MRO | Off-Peak | 302.6 | 8.5 | 1 | 1 | 9134-Fuel conservation | D3-Forced - Postponed | 100-Fossil-Steam
9134 | Fuel conservation | External | Economic | D3 | Forced - Postponed | 2016 | Coal | OS | 100 | Fossil-Steam | MRO | Off-Peak | 452.9467 | 16.1 | 1 | 1 | 9134-Fuel conservation | D3-Forced - Postponed | 100-Fossil-Steam
9134 | Fuel conservation | External | Economic | D3 | Forced - Postponed | 2016 | Coal | OS | 100 | Fossil-Steam | MRO | Off-Peak | 1253.6533 | 16.1 | 1 | 1 | 9134-Fuel conservation | D3-Forced - Postponed | 100-Fossil-Steam
9134 | Fuel conservation | External | Economic | D3 | Forced - Postponed | 2016 | Coal | OS | 100 | Fossil-Steam | MRO | Off-Peak | 1481.0917 | 22.3 | 1 | 1 | 9134-Fuel conservation | D3-Forced - Postponed | 100-Fossil-Steam
9134 | Fuel conservation | External | Economic | D3 | Forced - Postponed | 2016 | Coal | OS | 100 | Fossil-Steam | MRO | Summer | 95.7183 | 22.7 | 1 | 1 | 9134-Fuel conservation | D3-Forced - Postponed | 100-Fossil-Steam
9134 | Fuel conservation | External | Economic | D3 | Forced - Postponed | 2016 | Coal | OS | 100 | Fossil-Steam | MRO | Summer | 219.4967 | 16.1 | 1 | 1 | 9134-Fuel conservation | D3-Forced - Postponed | 100-Fossil-Steam
9134 | Fuel conservation | External | Economic | D3 | Forced - Postponed | 2016 | Coal | OS | 100 | Fossil-Steam | MRO | Summer | 277.7233 | 16.9 | 1 | 1 | 9134-Fuel conservation | D3-Forced - Postponed | 100-Fossil-Steam
9134 | Fuel conservation | External | Economic | D3 | Forced - Postponed | 2016 | Coal | OS | 100 | Fossil-Steam | MRO | Summer | 595.4317 | 16.1 | 1 | 1 | 9134-Fuel conservation | D3-Forced - Postponed | 100-Fossil-Steam
9134 | Fuel conservation | External | Economic | D3 | Forced - Postponed | 2016 | Coal | OS | 100 | Fossil-Steam | MRO | Summer | 652.625 | 22.7 | 1 | 1 | 9134-Fuel conservation | D3-Forced - Postponed | 100-Fossil-Steam
9134 | Fuel conservation | External | Economic | D3 | Forced - Postponed | 2016 | Coal | OS | 100 | Fossil-Steam | MRO | Summer | 748.72 | 11.2 | 1 | 1 | 9134-Fuel conservation | D3-Forced - Postponed | 100-Fossil-Steam
9134 | Fuel conservation | External | Economic | D3 | Forced - Postponed | 2016 | Coal | OS | 100 | Fossil-Steam | MRO | Summer | 1677.62 | 16.1 | 1 | 1 | 9134-Fuel conservation | D3-Forced - Postponed | 100-Fossil-Steam
9134 | Fuel conservation | External | Economic | D3 | Forced - Postponed | 2016 | Coal | OS | 100 | Fossil-Steam | MRO | Winter | 21.45 | 4.5 | 1 | 1 | 9134-Fuel conservation | D3-Forced - Postponed | 100-Fossil-Steam
9134 | Fuel conservation | External | Economic | D3 | Forced - Postponed | 2016 | Coal | OS | 100 | Fossil-Steam | MRO | Winter | 21.6533 | 11.2 | 1 | 1 | 9134-Fuel conservation | D3-Forced - Postponed | 100-Fossil-Steam
9134 | Fuel conservation | External | Economic | D3 | Forced - Postponed | 2016 | Coal | OS | 100 | Fossil-Steam | MRO | Winter | 81.81 | 5.4 | 1 | 1 | 9134-Fuel conservation | D3-Forced - Postponed | 100-Fossil-Steam
9134 | Fuel conservation | External | Economic | D3 | Forced - Postponed | 2016 | Coal | OS | 100 | Fossil-Steam | MRO | Winter | 89.65 | 16.5 | 1 | 1 | 9134-Fuel conservation | D3-Forced - Postponed | 100-Fossil-Steam
9134 | Fuel conservation | External | Economic | D3 | Forced - Postponed | 2016 | Coal | OS | 100 | Fossil-Steam | MRO | Winter | 138.58 | 16.9 | 1 | 1 | 9134-Fuel conservation | D3-Forced - Postponed | 100-Fossil-Steam
9134 | Fuel conservation | External | Economic | D3 | Forced - Postponed | 2016 | Coal | OS | 100 | Fossil-Steam | MRO | Winter | 1137.36 | 11.2 | 1 | 1 | 9134-Fuel conservation | D3-Forced - Postponed | 100-Fossil-Steam
9134 | Fuel conservation | External | Economic | D3 | Forced - Postponed | 2016 | Coal | OS | 100 | Fossil-Steam | MRO | Winter | 1206.24 | 11.2 | 1 | 1 | 9134-Fuel conservation | D3-Forced - Postponed | 100-Fossil-Steam
9134 | Fuel conservation | External | Economic | D3 | Forced - Postponed | 2016 | Coal | OS | 100 | Fossil-Steam | MRO | Winter | 1223.9333 | 22 | 1 | 1 | 9134-Fuel conservation | D3-Forced - Postponed | 100-Fossil-Steam
9134 | Fuel conservation | External | Economic | D3 | Forced - Postponed | 2016 | Coal | OS | 100 | Fossil-Steam | MRO | Winter | 1485.51 | 16.9 | 1 | 1 | 9134-Fuel conservation | D3-Forced - Postponed | 100-Fossil-Steam
9134 | Fuel conservation | External | Economic | D3 | Forced - Postponed | 2016 | Coal | OS | 100 | Fossil-Steam | MRO | Winter | 2126.6667 | 22 | 1 | 1 | 9134-Fuel conservation | D3-Forced - Postponed | 100-Fossil-Steam
9134 | Fuel conservation | External | Economic | U1 | Forced - Immediate | 2016 | Gas | GG | 300 | Gas Turbine/Jet Engine (Simple Cycle Operation) | SERC | Summer | 1371.0666 | 104 | 1 | 1 | 9134-Fuel conservation | U1-Forced - Immediate | 300-Gas Turbine/Jet Engine (Simple Cycle Operation)
9134 | Fuel conservation | External | Economic | U1 | Forced - Immediate | 2016 | Gas | GG | 300 | Gas Turbine/Jet Engine (Simple Cycle Operation) | SERC | Summer | 2225.1666 | 169 | 1 | 1 | 9134-Fuel conservation | U1-Forced - Immediate | 300-Gas Turbine/Jet Engine (Simple Cycle Operation)
9134 | Fuel conservation | External | Economic | U1 | Forced - Immediate | 2016 | Gas | GG | 300 | Gas Turbine/Jet Engine (Simple Cycle Operation) | SERC | Summer | 2233.6166 | 169 | 1 | 1 | 9134-Fuel conservation | U1-Forced - Immediate | 300-Gas Turbine/Jet Engine (Simple Cycle Operation)
9134 | Fuel conservation | External | Economic | U1 | Forced - Immediate | 2016 | Gas | GG | 300 | Gas Turbine/Jet Engine (Simple Cycle Operation) | RFC | Summer | 24 | 45 | 1 | 1 | 9134-Fuel conservation | U1-Forced - Immediate | 300-Gas Turbine/Jet Engine (Simple Cycle Operation)
9134 | Fuel conservation | External | Economic | U1 | Forced - Immediate | 2016 | Gas | GG | 300 | Gas Turbine/Jet Engine (Simple Cycle Operation) | SERC | Summer | 645.1666 | 49 | 1 | 1 | 9134-Fuel conservation | U1-Forced - Immediate | 300-Gas Turbine/Jet Engine (Simple Cycle Operation)
9134 | Fuel conservation | External | Economic | D1 | Forced - Immediate | 2016 | Coal | LI | 650 | Fluidized Bed | TRE | Off-Peak | 5623.2 | 117.15 | 1 | 1 | 9134-Fuel conservation | D1-Forced - Immediate | 650-Fluidized Bed
9134 | Fuel conservation | External | Economic | D1 | Forced - Immediate | 2016 | Coal | LI | 650 | Fluidized Bed | TRE | Summer | 87.99 | 29.33 | 1 | 1 | 9134-Fuel conservation | D1-Forced - Immediate | 650-Fluidized Bed
9134 | Fuel conservation | External | Economic | D1 | Forced - Immediate | 2016 | Coal | LI | 650 | Fluidized Bed | TRE | Summer | 868 | 86.8 | 1 | 1 | 9134-Fuel conservation | D1-Forced - Immediate | 650-Fluidized Bed
9134 | Fuel conservation | External | Economic | D1 | Forced - Immediate | 2016 | Coal | LI | 650 | Fluidized Bed | TRE | Winter | 248 | 49.6 | 1 | 1 | 9134-Fuel conservation | D1-Forced - Immediate | 650-Fluidized Bed
9134 | Fuel conservation | External | Economic | D1 | Forced - Immediate | 2016 | Coal | LI | 650 | Fluidized Bed | TRE | Summer | 291.99 | 97.33 | 1 | 1 | 9134-Fuel conservation | D1-Forced - Immediate | 650-Fluidized Bed
9134 | Fuel conservation | External | Economic | D1 | Forced - Immediate | 2016 | Coal | LI | 650 | Fluidized Bed | TRE | Summer | 1092.96 | 91.08 | 1 | 1 | 9134-Fuel conservation | D1-Forced - Immediate | 650-Fluidized Bed
9134 | Fuel conservation | External | Economic | D1 | Forced - Immediate | 2016 | Coal | LI | 650 | Fluidized Bed | TRE | Summer | 790.02 | 112.86 | 1 | 1 | 9134-Fuel conservation | D1-Forced - Immediate | 650-Fluidized Bed
9134 | Fuel conservation | External | Economic | D1 | Forced - Immediate | 2016 | Coal | LI | 650 | Fluidized Bed | TRE | Summer | 1490.06 | 114.62 | 1 | 1 | 9134-Fuel conservation | D1-Forced - Immediate | 650-Fluidized Bed
9134 | Fuel conservation | External | Economic | D1 | Forced - Immediate | 2016 | Coal | LI | 650 | Fluidized Bed | TRE | Summer | 1707.04 | 106.69 | 1 | 1 | 9134-Fuel conservation | D1-Forced - Immediate | 650-Fluidized Bed
9134 | Fuel conservation | External | Economic | D1 | Forced - Immediate | 2016 | Coal | LI | 650 | Fluidized Bed | TRE | Summer | 1734 | 115.6 | 1 | 1 | 9134-Fuel conservation | D1-Forced - Immediate | 650-Fluidized Bed
9134 | Fuel conservation | External | Economic | D1 | Forced - Immediate | 2016 | Coal | LI | 650 | Fluidized Bed | TRE | Summer | 28534.8 | 120.4 | 1 | 1 | 9134-Fuel conservation | D1-Forced - Immediate | 650-Fluidized Bed
9134 | Fuel conservation | External | Economic | D1 | Forced - Immediate | 2016 | Coal | LI | 650 | Fluidized Bed | TRE | Winter | 9442.8 | 157.38 | 1 | 1 | 9134-Fuel conservation | D1-Forced - Immediate | 650-Fluidized Bed
9134 | Fuel conservation | External | Economic | D1 | Forced - Immediate | 2016 | Coal | LI | 650 | Fluidized Bed | TRE | Summer | 144 | 28.8 | 1 | 1 | 9134-Fuel conservation | D1-Forced - Immediate | 650-Fluidized Bed
9134 | Fuel conservation | External | Economic | D1 | Forced - Immediate | 2016 | Coal | LI | 650 | Fluidized Bed | TRE | Summer | 1184.04 | 98.67 | 1 | 1 | 9134-Fuel conservation | D1-Forced - Immediate | 650-Fluidized Bed
9134 | Fuel conservation | External | Economic | D1 | Forced - Immediate | 2016 | Coal | LI | 650 | Fluidized Bed | TRE | Summer | 676.8 | 37.6 | 1 | 1 | 9134-Fuel conservation | D1-Forced - Immediate | 650-Fluidized Bed
9134 | Fuel conservation | External | Economic | D1 | Forced - Immediate | 2016 | Coal | LI | 650 | Fluidized Bed | TRE | Summer | 1066.01 | 96.91 | 1 | 1 | 9134-Fuel conservation | D1-Forced - Immediate | 650-Fluidized Bed
9134 | Fuel conservation | External | Economic | D1 | Forced - Immediate | 2016 | Coal | LI | 650 | Fluidized Bed | TRE | Summer | 1788 | 111.75 | 1 | 1 | 9134-Fuel conservation | D1-Forced - Immediate | 650-Fluidized Bed
9134 | Fuel conservation | External | Economic | D1 | Forced - Immediate | 2016 | Coal | LI | 650 | Fluidized Bed | TRE | Summer | 684 | 38 | 1 | 1 | 9134-Fuel conservation | D1-Forced - Immediate | 650-Fluidized Bed
9134 | Fuel conservation | External | Economic | D1 | Forced - Immediate | 2016 | Coal | LI | 650 | Fluidized Bed | TRE | Summer | 1641 | 109.4 | 1 | 1 | 9134-Fuel conservation | D1-Forced - Immediate | 650-Fluidized Bed
9134 | Fuel conservation | External | Economic | D1 | Forced - Immediate | 2016 | Coal | LI | 650 | Fluidized Bed | TRE | Off-Peak | 6603.86 | 108.26 | 1 | 1 | 9134-Fuel conservation | D1-Forced - Immediate | 650-Fluidized Bed
9134 | Fuel conservation | External | Economic | D1 | Forced - Immediate | 2016 | Coal | LI | 650 | Fluidized Bed | TRE | Summer | 51 | 25.5 | 1 | 1 | 9134-Fuel conservation | D1-Forced - Immediate | 650-Fluidized Bed
9134 | Fuel conservation | External | Economic | D1 | Forced - Immediate | 2016 | Coal | LI | 650 | Fluidized Bed | TRE | Summer | 785.95 | 71.45 | 1 | 1 | 9134-Fuel conservation | D1-Forced - Immediate | 650-Fluidized Bed
9134 | Fuel conservation | External | Economic | D1 | Forced - Immediate | 2016 | Coal | CC | 810 | Multi-boiler/Multi-turbine | RFC | Winter | 125.6 | 48 | 1 | 1 | 9134-Fuel conservation | D1-Forced - Immediate | 810-Multi-boiler/Multi-turbine
9134 | Fuel conservation | External | Economic | D1 | Forced - Immediate | 2016 | Coal | CC | 810 | Multi-boiler/Multi-turbine | RFC | Winter | 160.0664 | 343 | 1 | 1 | 9134-Fuel conservation | D1-Forced - Immediate | 810-Multi-boiler/Multi-turbine
9134 | Fuel conservation | External | Economic | D1 | Forced - Immediate | 2016 | Coal | CC | 810 | Multi-boiler/Multi-turbine | RFC | Winter | 756.8 | 48 | 1 | 1 | 9134-Fuel conservation | D1-Forced - Immediate | 810-Multi-boiler/Multi-turbine
9134 | Fuel conservation | External | Economic | D1 | Forced - Immediate | 2016 | Coal | CC | 810 | Multi-boiler/Multi-turbine | RFC | Winter | 1986.6665 | 298 | 1 | 1 | 9134-Fuel conservation | D1-Forced - Immediate | 810-Multi-boiler/Multi-turbine
9134 | Fuel conservation | External | Economic | D1 | Forced - Immediate | 2016 | Coal | CC | 810 | Multi-boiler/Multi-turbine | RFC | Winter | 199.8332 | 218 | 1 | 1 | 9134-Fuel conservation | D1-Forced - Immediate | 810-Multi-boiler/Multi-turbine
9134 | Fuel conservation | External | Economic | D1 | Forced - Immediate | 2016 | Coal | CC | 810 | Multi-boiler/Multi-turbine | RFC | Winter | 1918.5999 | 318 | 1 | 1 | 9134-Fuel conservation | D1-Forced - Immediate | 810-Multi-boiler/Multi-turbine
9134 | Fuel conservation | External | Economic | D1 | Forced - Immediate | 2016 | Coal | CC | 810 | Multi-boiler/Multi-turbine | RFC | Winter | 158.6666 | 28 | 1 | 1 | 9134-Fuel conservation | D1-Forced - Immediate | 810-Multi-boiler/Multi-turbine
9134 | Fuel conservation | External | Economic | D1 | Forced - Immediate | 2016 | Coal | CC | 810 | Multi-boiler/Multi-turbine | RFC | Winter | 183.1332 | 268 | 2 | 2 | 9134-Fuel conservation | D1-Forced - Immediate | 810-Multi-boiler/Multi-turbine
9134 | Fuel conservation | External | Economic | D1 | Forced - Immediate | 2016 | Coal | CC | 810 | Multi-boiler/Multi-turbine | RFC | Winter | 531.9999 | 168 | 2 | 2 | 9134-Fuel conservation | D1-Forced - Immediate | 810-Multi-boiler/Multi-turbine
9134 | Fuel conservation | External | Economic | D1 | Forced - Immediate | 2016 | Coal | CC | 810 | Multi-boiler/Multi-turbine | RFC | Winter | 672 | 28 | 1 | 1 | 9134-Fuel conservation | D1-Forced - Immediate | 810-Multi-boiler/Multi-turbine
9134 | Fuel conservation | External | Economic | D1 | Forced - Immediate | 2016 | Coal | CC | 810 | Multi-boiler/Multi-turbine | RFC | Winter | 196.2 | 218 | 1 | 1 | 9134-Fuel conservation | D1-Forced - Immediate | 810-Multi-boiler/Multi-turbine
9134 | Fuel conservation | External | Economic | D1 | Forced - Immediate | 2016 | Coal | CC | 810 | Multi-boiler/Multi-turbine | RFC | Winter | 267.4666 | 118 | 1 | 1 | 9134-Fuel conservation | D1-Forced - Immediate | 810-Multi-boiler/Multi-turbine
9134 | Fuel conservation | External | Economic | D1 | Forced - Immediate | 2016 | Coal | CC | 810 | Multi-boiler/Multi-turbine | RFC | Winter | 481.8333 | 98 | 1 | 1 | 9134-Fuel conservation | D1-Forced - Immediate | 810-Multi-boiler/Multi-turbine
9134 | Fuel conservation | External | Economic | D1 | Forced - Immediate | 2016 | Coal | CC | 810 | Multi-boiler/Multi-turbine | RFC | Winter | 1711.8999 | 318 | 1 | 1 | 9134-Fuel conservation | D1-Forced - Immediate | 810-Multi-boiler/Multi-turbine
9134 | Fuel conservation | External | Economic | D1 | Forced - Immediate | 2016 | Coal | CC | 810 | Multi-boiler/Multi-turbine | RFC | Winter | 269.5 | 98 | 1 | 1 | 9134-Fuel conservation | D1-Forced - Immediate | 810-Multi-boiler/Multi-turbine
9134 | Fuel conservation | External | Economic | D1 | Forced - Immediate | 2016 | Coal | CC | 810 | Multi-boiler/Multi-turbine | RFC | Winter | 87.2 | 218 | 2 | 2 | 9134-Fuel conservation | D1-Forced - Immediate | 810-Multi-boiler/Multi-turbine
9134 | Fuel conservation | External | Economic | D1 | Forced - Immediate | 2016 | Coal | CC | 810 | Multi-boiler/Multi-turbine | RFC | Winter | 245.8333 | 118 | 1 | 1 | 9134-Fuel conservation | D1-Forced - Immediate | 810-Multi-boiler/Multi-turbine
9134 | Fuel conservation | External | Economic | D1 | Forced - Immediate | 2016 | Coal | CC | 810 | Multi-boiler/Multi-turbine | RFC | Winter | 297.6 | 18 | 1 | 1 | 9134-Fuel conservation | D1-Forced - Immediate | 810-Multi-boiler/Multi-turbine
9134 | Fuel conservation | External | Economic | D1 | Forced - Immediate | 2016 | Coal | CC | 810 | Multi-boiler/Multi-turbine | RFC | Winter | 2618.9331 | 368 | 1 | 1 | 9134-Fuel conservation | D1-Forced - Immediate | 810-Multi-boiler/Multi-turbine
9134 | Fuel conservation | External | Economic | D1 | Forced - Immediate | 2016 | Coal | CC | 810 | Multi-boiler/Multi-turbine | RFC | Winter | 134.8666 | 68 | 1 | 1 | 9134-Fuel conservation | D1-Forced - Immediate | 810-Multi-boiler/Multi-turbine
9134 | Fuel conservation | External | Economic | D2 | Forced - Delayed | 2016 | Coal | CC | 810 | Multi-boiler/Multi-turbine | RFC | Winter | 723.75 | 579 | 1 | 1 | 9134-Fuel conservation | D2-Forced - Delayed | 810-Multi-boiler/Multi-turbine
9134 | Fuel conservation | External | Economic | D1 | Forced - Immediate | 2016 | Coal | CC | 810 | Multi-boiler/Multi-turbine | RFC | Off-Peak | 3412.5332 | 268 | 1 | 1 | 9134-Fuel conservation | D1-Forced - Immediate | 810-Multi-boiler/Multi-turbine
9134 | Fuel conservation | External | Economic | D1 | Forced - Immediate | 2016 | Coal | CC | 810 | Multi-boiler/Multi-turbine | RFC | Winter | 361.2 | 168 | 1 | 1 | 9134-Fuel conservation | D1-Forced - Immediate | 810-Multi-boiler/Multi-turbine
9134 | Fuel conservation | External | Economic | D1 | Forced - Immediate | 2016 | Coal | CC | 810 | Multi-boiler/Multi-turbine | RFC | Winter | 540.8667 | 38 | 1 | 1 | 9134-Fuel conservation | D1-Forced - Immediate | 810-Multi-boiler/Multi-turbine
9134 | Fuel conservation | External | Economic | D1 | Forced - Immediate | 2016 | Coal | CC | 810 | Multi-boiler/Multi-turbine | RFC | Winter | 804.3666 | 118 | 2 | 2 | 9134-Fuel conservation | D1-Forced - Immediate | 810-Multi-boiler/Multi-turbine
9134 | Fuel conservation | External | Economic | D1 | Forced - Immediate | 2016 | Gas | GG | 851 | CC GT units | RFC | Winter | 17.2 | 12 | 1 | 1 | 9134-Fuel conservation | D1-Forced - Immediate | 851-CC GT units
9135 | Lack of water (hydro) | External | Economic | D1 | Forced - Immediate | 2016 | Hydro | WA | 500 | Pumped Storage/Hydro | NPCC | Off-Peak | 0.24 | 0.01 | 1 | 1 | 9135-Lack of water (hydro) | D1-Forced - Immediate | 500-Pumped Storage/Hydro
9135 | Lack of water (hydro) | External | Economic | D1 | Forced - Immediate | 2016 | Hydro | WA | 500 | Pumped Storage/Hydro | NPCC | Off-Peak | 3.36 | 0.14 | 1 | 1 | 9135-Lack of water (hydro) | D1-Forced - Immediate | 500-Pumped Storage/Hydro
9135 | Lack of water (hydro) | External | Economic | D1 | Forced - Immediate | 2016 | Hydro | WA | 500 | Pumped Storage/Hydro | NPCC | Off-Peak | 9.1667 | 12.5 | 1 | 1 | 9135-Lack of water (hydro) | D1-Forced - Immediate | 500-Pumped Storage/Hydro
9135 | Lack of water (hydro) | External | Economic | D1 | Forced - Immediate | 2016 | Hydro | WA | 500 | Pumped Storage/Hydro | NPCC | Off-Peak | 17.76 | 0.74 | 1 | 1 | 9135-Lack of water (hydro) | D1-Forced - Immediate | 500-Pumped Storage/Hydro
9135 | Lack of water (hydro) | External | Economic | D1 | Forced - Immediate | 2016 | Hydro | WA | 500 | Pumped Storage/Hydro | NPCC | Off-Peak | 18.96 | 0.79 | 1 | 1 | 9135-Lack of water (hydro) | D1-Forced - Immediate | 500-Pumped Storage/Hydro
9135 | Lack of water (hydro) | External | Economic | D1 | Forced - Immediate | 2016 | Hydro | WA | 500 | Pumped Storage/Hydro | NPCC | Off-Peak | 36 | 1.5 | 1 | 1 | 9135-Lack of water (hydro) | D1-Forced - Immediate | 500-Pumped Storage/Hydro
9135 | Lack of water (hydro) | External | Economic | D1 | Forced - Immediate | 2016 | Hydro | WA | 500 | Pumped Storage/Hydro | NPCC | Off-Peak | 43.44 | 1.81 | 1 | 1 | 9135-Lack of water (hydro) | D1-Forced - Immediate | 500-Pumped Storage/Hydro
9135 | Lack of water (hydro) | External | Economic | D1 | Forced - Immediate | 2016 | Hydro | WA | 500 | Pumped Storage/Hydro | NPCC | Off-Peak | 45.84 | 1.91 | 1 | 1 | 9135-Lack of water (hydro) | D1-Forced - Immediate | 500-Pumped Storage/Hydro
9135 | Lack of water (hydro) | External | Economic | D1 | Forced - Immediate | 2016 | Hydro | WA | 500 | Pumped Storage/Hydro | NPCC | Off-Peak | 48.48 | 2.02 | 2 | 2 | 9135-Lack of water (hydro) | D1-Forced - Immediate | 500-Pumped Storage/Hydro
9135 | Lack of water (hydro) | External | Economic | D1 | Forced - Immediate | 2016 | Hydro | WA | 500 | Pumped Storage/Hydro | NPCC | Off-Peak | 49.44 | 2.06 | 1 | 1 | 9135-Lack of water (hydro) | D1-Forced - Immediate | 500-Pumped Storage/Hydro
9135 | Lack of water (hydro) | External | Economic | D1 | Forced - Immediate | 2016 | Hydro | WA | 500 | Pumped Storage/Hydro | NPCC | Off-Peak | 52.56 | 2.19 | 1 | 1 | 9135-Lack of water (hydro) | D1-Forced - Immediate | 500-Pumped Storage/Hydro
9135 | Lack of water (hydro) | External | Economic | D1 | Forced - Immediate | 2016 | Hydro | WA | 500 | Pumped Storage/Hydro | NPCC | Off-Peak | 57.04 | 2.48 | 1 | 1 | 9135-Lack of water (hydro) | D1-Forced - Immediate | 500-Pumped Storage/Hydro
9135 | Lack of water (hydro) | External | Economic | D1 | Forced - Immediate | 2016 | Hydro | WA | 500 | Pumped Storage/Hydro | NPCC | Off-Peak | 70.32 | 2.93 | 1 | 1 | 9135-Lack of water (hydro) | D1-Forced - Immediate | 500-Pumped Storage/Hydro
9135 | Lack of water (hydro) | External | Economic | D1 | Forced - Immediate | 2016 | Hydro | WA | 500 | Pumped Storage/Hydro | NPCC | Off-Peak | 73.92 | 3.08 | 1 | 1 | 9135-Lack of water (hydro) | D1-Forced - Immediate | 500-Pumped Storage/Hydro
9135 | Lack of water (hydro) | External | Economic | D1 | Forced - Immediate | 2016 | Hydro | WA | 500 | Pumped Storage/Hydro | RFC | Off-Peak | 81.6 | 5.1 | 1 | 1 | 9135-Lack of water (hydro) | D1-Forced - Immediate | 500-Pumped Storage/Hydro
9135 | Lack of water (hydro) | External | Economic | D1 | Forced - Immediate | 2016 | Hydro | WA | 500 | Pumped Storage/Hydro | NPCC | Off-Peak | 90.24 | 3.76 | 2 | 2 | 9135-Lack of water (hydro) | D1-Forced - Immediate | 500-Pumped Storage/Hydro
9135 | Lack of water (hydro) | External | Economic | D1 | Forced - Immediate | 2016 | Hydro | WA | 500 | Pumped Storage/Hydro | NPCC | Off-Peak | 96.24 | 4.01 | 1 | 1 | 9135-Lack of water (hydro) | D1-Forced - Immediate | 500-Pumped Storage/Hydro
9135 | Lack of water (hydro) | External | Economic | D1 | Forced - Immediate | 2016 | Hydro | WA | 500 | Pumped Storage/Hydro | NPCC | Off-Peak | 96.96 | 4.04 | 1 | 1 | 9135-Lack of water (hydro) | D1-Forced - Immediate | 500-Pumped Storage/Hydro
9135 | Lack of water (hydro) | External | Economic | D1 | Forced - Immediate | 2016 | Hydro | WA | 500 | Pumped Storage/Hydro | NPCC | Off-Peak | 104.64 | 4.36 | 1 | 2 | 9135-Lack of water (hydro) | D1-Forced - Immediate | 500-Pumped Storage/Hydro
9135 | Lack of water (hydro) | External | Economic | D1 | Forced - Immediate | 2016 | Hydro | WA | 500 | Pumped Storage/Hydro | NPCC | Off-Peak | 111.6 | 4.65 | 1 | 1 | 9135-Lack of water (hydro) | D1-Forced - Immediate | 500-Pumped Storage/Hydro
9135 | Lack of water (hydro) | External | Economic | D1 | Forced - Immediate | 2016 | Hydro | WA | 500 | Pumped Storage/Hydro | NPCC | Off-Peak | 132.24 | 5.51 | 1 | 1 | 9135-Lack of water (hydro) | D1-Forced - Immediate | 500-Pumped Storage/Hydro
9135 | Lack of water (hydro) | External | Economic | D1 | Forced - Immediate | 2016 | Hydro | WA | 500 | Pumped Storage/Hydro | NPCC | Off-Peak | 135.12 | 5.63 | 1 | 1 | 9135-Lack of water (hydro) | D1-Forced - Immediate | 500-Pumped Storage/Hydro
9135 | Lack of water (hydro) | External | Economic | D1 | Forced - Immediate | 2016 | Hydro | WA | 500 | Pumped Storage/Hydro | NPCC | Off-Peak | 137.76 | 5.74 | 1 | 1 | 9135-Lack of water (hydro) | D1-Forced - Immediate | 500-Pumped Storage/Hydro
9135 | Lack of water (hydro) | External | Economic | D1 | Forced - Immediate | 2016 | Hydro | WA | 500 | Pumped Storage/Hydro | RFC | Off-Peak | 145.8 | 8.1 | 1 | 1 | 9135-Lack of water (hydro) | D1-Forced - Immediate | 500-Pumped Storage/Hydro
9135 | Lack of water (hydro) | External | Economic | D1 | Forced - Immediate | 2016 | Hydro | WA | 500 | Pumped Storage/Hydro | NPCC | Off-Peak | 170.88 | 7.12 | 1 | 1 | 9135-Lack of water (hydro) | D1-Forced - Immediate | 500-Pumped Storage/Hydro
9135 | Lack of water (hydro) | External | Economic | D1 | Forced - Immediate | 2016 | Hydro | WA | 500 | Pumped Storage/Hydro | RFC | Off-Peak | 180.5 | 9.5 | 1 | 1 | 9135-Lack of water (hydro) | D1-Forced - Immediate | 500-Pumped Storage/Hydro
9135 | Lack of water (hydro) | External | Economic | D1 | Forced - Immediate | 2016 | Hydro | WA | 500 | Pumped Storage/Hydro | NPCC | Off-Peak | 184.56 | 7.69 | 1 | 1 | 9135-Lack of water (hydro) | D1-Forced - Immediate | 500-Pumped Storage/Hydro
9135 | Lack of water (hydro) | External | Economic | D1 | Forced - Immediate | 2016 | Hydro | WA | 500 | Pumped Storage/Hydro | NPCC | Off-Peak | 212.88 | 8.87 | 2 | 2 | 9135-Lack of water (hydro) | D1-Forced - Immediate | 500-Pumped Storage/Hydro
9135 | Lack of water (hydro) | External | Economic | D1 | Forced - Immediate | 2016 | Hydro | WA | 500 | Pumped Storage/Hydro | NPCC | Off-Peak | 215.28 | 8.97 | 1 | 1 | 9135-Lack of water (hydro) | D1-Forced - Immediate | 500-Pumped Storage/Hydro
9135 | Lack of water (hydro) | External | Economic | D1 | Forced - Immediate | 2016 | Hydro | WA | 500 | Pumped Storage/Hydro | NPCC | Off-Peak | 217.92 | 9.08 | 1 | 1 | 9135-Lack of water (hydro) | D1-Forced - Immediate | 500-Pumped Storage/Hydro
9135 | Lack of water (hydro) | External | Economic | D1 | Forced - Immediate | 2016 | Hydro | WA | 500 | Pumped Storage/Hydro | NPCC | Off-Peak | 220.56 | 9.19 | 1 | 1 | 9135-Lack of water (hydro) | D1-Forced - Immediate | 500-Pumped Storage/Hydro
9135 | Lack of water (hydro) | External | Economic | D1 | Forced - Immediate | 2016 | Hydro | WA | 500 | Pumped Storage/Hydro | NPCC | Off-Peak | 227.76 | 9.49 | 1 | 1 | 9135-Lack of water (hydro) | D1-Forced - Immediate | 500-Pumped Storage/Hydro
9135 | Lack of water (hydro) | External | Economic | D1 | Forced - Immediate | 2016 | Hydro | WA | 500 | Pumped Storage/Hydro | NPCC | Off-Peak | 260.88 | 10.87 | 2 | 2 | 9135-Lack of water (hydro) | D1-Forced - Immediate | 500-Pumped Storage/Hydro
9135 | Lack of water (hydro) | External | Economic | D1 | Forced - Immediate | 2016 | Hydro | WA | 500 | Pumped Storage/Hydro | NPCC | Off-Peak | 262.32 | 10.93 | 1 | 1 | 9135-Lack of water (hydro) | D1-Forced - Immediate | 500-Pumped Storage/Hydro
9135 | Lack of water (hydro) | External | Economic | D1 | Forced - Immediate | 2016 | Hydro | WA | 500 | Pumped Storage/Hydro | NPCC | Off-Peak | 265.44 | 11.06 | 2 | 2 | 9135-Lack of water (hydro) | D1-Forced - Immediate | 500-Pumped Storage/Hydro
9135 | Lack of water (hydro) | External | Economic | D1 | Forced - Immediate | 2016 | Hydro | WA | 500 | Pumped Storage/Hydro | NPCC | Off-Peak | 286.08 | 11.92 | 2 | 2 | 9135-Lack of water (hydro) | D1-Forced - Immediate | 500-Pumped Storage/Hydro
9135 | Lack of water (hydro) | External | Economic | D1 | Forced - Immediate | 2016 | Hydro | WA | 500 | Pumped Storage/Hydro | NPCC | Off-Peak | 286.8 | 11.95 | 1 | 1 | 9135-Lack of water (hydro) | D1-Forced - Immediate | 500-Pumped Storage/Hydro
9135 | Lack of water (hydro) | External | Economic | D1 | Forced - Immediate | 2016 | Hydro | WA | 500 | Pumped Storage/Hydro | NPCC | Off-Peak | 291.6 | 12.15 | 1 | 1 | 9135-Lack of water (hydro) | D1-Forced - Immediate | 500-Pumped Storage/Hydro
9135 | Lack of water (hydro) | External | Economic | D1 | Forced - Immediate | 2016 | Hydro | WA | 500 | Pumped Storage/Hydro | NPCC | Off-Peak | 296.4 | 12.35 | 1 | 1 | 9135-Lack of water (hydro) | D1-Forced - Immediate | 500-Pumped Storage/Hydro
9135 | Lack of water (hydro) | External | Economic | D1 | Forced - Immediate | 2016 | Hydro | WA | 500 | Pumped Storage/Hydro | NPCC | Off-Peak | 296.88 | 12.37 | 2 | 2 | 9135-Lack of water (hydro) | D1-Forced - Immediate | 500-Pumped Storage/Hydro
9135 | Lack of water (hydro) | External | Economic | D1 | Forced - Immediate | 2016 | Hydro | WA | 500 | Pumped Storage/Hydro | NPCC | Off-Peak | 298.32 | 12.43 | 1 | 1 | 9135-Lack of water (hydro) | D1-Forced - Immediate | 500-Pumped Storage/Hydro
9135 | Lack of water (hydro) | External | Economic | D1 | Forced - Immediate | 2016 | Hydro | WA | 500 | Pumped Storage/Hydro | NPCC | Off-Peak | 299.28 | 12.47 | 1 | 1 | 9135-Lack of water (hydro) | D1-Forced - Immediate | 500-Pumped Storage/Hydro
9135 | Lack of water (hydro) | External | Economic | D1 | Forced - Immediate | 2016 | Hydro | WA | 500 | Pumped Storage/Hydro | NPCC | Off-Peak | 303.6 | 12.65 | 1 | 1 | 9135-Lack of water (hydro) | D1-Forced - Immediate | 500-Pumped Storage/Hydro
9135 | Lack of water (hydro) | External | Economic | D1 | Forced - Immediate | 2016 | Hydro | WA | 500 | Pumped Storage/Hydro | NPCC | Off-Peak | 316.32 | 13.18 | 1 | 1 | 9135-Lack of water (hydro) | D1-Forced - Immediate | 500-Pumped Storage/Hydro
9135 | Lack of water (hydro) | External | Economic | D1 | Forced - Immediate | 2016 | Hydro | WA | 500 | Pumped Storage/Hydro | NPCC | Off-Peak | 318.72 | 13.28 | 3 | 5 | 9135-Lack of water (hydro) | D1-Forced - Immediate | 500-Pumped Storage/Hydro
9135 | Lack of water (hydro) | External | Economic | D1 | Forced - Immediate | 2016 | Hydro | WA | 500 | Pumped Storage/Hydro | NPCC | Off-Peak | 319.2 | 13.3 | 1 | 1 | 9135-Lack of water (hydro) | D1-Forced - Immediate | 500-Pumped Storage/Hydro
9135 | Lack of water (hydro) | External | Economic | D1 | Forced - Immediate | 2016 | Hydro | WA | 500 | Pumped Storage/Hydro | NPCC | Off-Peak | 320.88 | 13.37 | 1 | 1 | 9135-Lack of water (hydro) | D1-Forced - Immediate | 500-Pumped Storage/Hydro
9135 | Lack of water (hydro) | External | Economic | D1 | Forced - Immediate | 2016 | Hydro | WA | 500 | Pumped Storage/Hydro | NPCC | Off-Peak | 322.32 | 13.43 | 1 | 1 | 9135-Lack of water (hydro) | D1-Forced - Immediate | 500-Pumped Storage/Hydro
9135 | Lack of water (hydro) | External | Economic | D1 | Forced - Immediate | 2016 | Hydro | WA | 500 | Pumped Storage/Hydro | NPCC | Off-Peak | 323.28 | 13.47 | 2 | 2 | 9135-Lack of water (hydro) | D1-Forced - Immediate | 500-Pumped Storage/Hydro
9135 | Lack of water (hydro) | External | Economic | D1 | Forced - Immediate | 2016 | Hydro | WA | 500 | Pumped Storage/Hydro | NPCC | Off-Peak | 324.48 | 13.52 | 1 | 1 | 9135-Lack of water (hydro) | D1-Forced - Immediate | 500-Pumped Storage/Hydro
9135 | Lack of water (hydro) | External | Economic | D1 | Forced - Immediate | 2016 | Hydro | WA | 500 | Pumped Storage/Hydro | NPCC | Off-Peak | 325.2 | 13.55 | 1 | 2 | 9135-Lack of water (hydro) | D1-Forced - Immediate | 500-Pumped Storage/Hydro
9135 | Lack of water (hydro) | External | Economic | D1 | Forced - Immediate | 2016 | Hydro | WA | 500 | Pumped Storage/Hydro | NPCC | Off-Peak | 337.92 | 14.08 | 1 | 1 | 9135-Lack of water (hydro) | D1-Forced - Immediate | 500-Pumped Storage/Hydro
9135 | Lack of water (hydro) | External | Economic | D1 | Forced - Immediate | 2016 | Hydro | WA | 500 | Pumped Storage/Hydro | NPCC | Off-Peak | 349.68 | 14.57 | 1 | 1 | 9135-Lack of water (hydro) | D1-Forced - Immediate | 500-Pumped Storage/Hydro
9135 | Lack of water (hydro) | External | Economic | D1 | Forced - Immediate | 2016 | Hydro | WA | 500 | Pumped Storage/Hydro | NPCC | Off-Peak | 354.48 | 14.77 | 1 | 1 | 9135-Lack of water (hydro) | D1-Forced - Immediate | 500-Pumped Storage/Hydro
9135 | Lack of water (hydro) | External | Economic | D1 | Forced - Immediate | 2016 | Hydro | WA | 500 | Pumped Storage/Hydro | NPCC | Off-Peak | 360.72 | 15.03 | 1 | 1 | 9135-Lack of water (hydro) | D1-Forced - Immediate | 500-Pumped Storage/Hydro
9135 | Lack of water (hydro) | External | Economic | D1 | Forced - Immediate | 2016 | Hydro | WA | 500 | Pumped Storage/Hydro | NPCC | Off-Peak | 382.8 | 15.95 | 1 | 1 | 9135-Lack of water (hydro) | D1-Forced - Immediate | 500-Pumped Storage/Hydro
9135 | Lack of water (hydro) | External | Economic | D1 | Forced - Immediate | 2016 | Hydro | WA | 500 | Pumped Storage/Hydro | NPCC | Off-Peak | 387.12 | 16.13 | 1 | 1 | 9135-Lack of water (hydro) | D1-Forced - Immediate | 500-Pumped Storage/Hydro
9135 | Lack of water (hydro) | External | Economic | D1 | Forced - Immediate | 2016 | Hydro | WA | 500 | Pumped Storage/Hydro | RFC | Off-Peak | 399.6 | 11.1 | 1 | 1 | 9135-Lack of water (hydro) | D1-Forced - Immediate | 500-Pumped Storage/Hydro
9135 | Lack of water (hydro) | External | Economic | D1 | Forced - Immediate | 2016 | Hydro | WA | 500 | Pumped Storage/Hydro | NPCC | Off-Peak | 400.8 | 16.7 | 1 | 1 | 9135-Lack of water (hydro) | D1-Forced - Immediate | 500-Pumped Storage/Hydro
9135 | Lack of water (hydro) | External | Economic | D1 | Forced - Immediate | 2016 | Hydro | WA | 500 | Pumped Storage/Hydro | NPCC | Off-Peak | 406.56 | 16.94 | 1 | 1 | 9135-Lack of water (hydro) | D1-Forced - Immediate | 500-Pumped Storage/Hydro
9135 | Lack of water (hydro) | External | Economic | D1 | Forced - Immediate | 2016 | Hydro | WA | 500 | Pumped Storage/Hydro | NPCC | Off-Peak | 406.8 | 16.95 | 1 | 1 | 9135-Lack of water (hydro) | D1-Forced - Immediate | 500-Pumped Storage/Hydro
9135 | Lack of water (hydro) | External | Economic | D1 | Forced - Immediate | 2016 | Hydro | WA | 500 | Pumped Storage/Hydro | NPCC | Off-Peak | 407.04 | 16.96 | 1 | 1 | 9135-Lack of water (hydro) | D1-Forced - Immediate | 500-Pumped Storage/Hydro
9135 | Lack of water (hydro) | External | Economic | D1 | Forced - Immediate | 2016 | Hydro | WA | 500 | Pumped Storage/Hydro | NPCC | Off-Peak | 407.28 | 16.97 | 1 | 1 | 9135-Lack of water (hydro) | D1-Forced - Immediate | 500-Pumped Storage/Hydro
9135 | Lack of water (hydro) | External | Economic | D1 | Forced - Immediate | 2016 | Hydro | WA | 500 | Pumped Storage/Hydro | NPCC | Off-Peak | 414.48 | 17.27 | 1 | 1 | 9135-Lack of water (hydro) | D1-Forced - Immediate | 500-Pumped Storage/Hydro
9135 | Lack of water (hydro) | External | Economic | D1 | Forced - Immediate | 2016 | Hydro | WA | 500 | Pumped Storage/Hydro | NPCC | Off-Peak | 424.08 | 17.67 | 1 | 1 | 9135-Lack of water (hydro) | D1-Forced - Immediate | 500-Pumped Storage/Hydro
9135 | Lack of water (hydro) | External | Economic | D1 | Forced - Immediate | 2016 | Hydro | WA | 500 | Pumped Storage/Hydro | NPCC | Off-Peak | 433.44 | 18.06 | 1 | 1 | 9135-Lack of water (hydro) | D1-Forced - Immediate | 500-Pumped Storage/Hydro
9135 | Lack of water (hydro) | External | Economic | D1 | Forced - Immediate | 2016 | Hydro | WA | 500 | Pumped Storage/Hydro | NPCC | Off-Peak | 458.4 | 19.1 | 1 | 1 | 9135-Lack of water (hydro) | D1-Forced - Immediate | 500-Pumped Storage/Hydro
9135 | Lack of water (hydro) | External | Economic | D1 | Forced - Immediate | 2016 | Hydro | WA | 500 | Pumped Storage/Hydro | NPCC | Off-Peak | 464.4 | 19.35 | 1 | 1 | 9135-Lack of water (hydro) | D1-Forced - Immediate | 500-Pumped Storage/Hydro
9135 | Lack of water (hydro) | External | Economic | D1 | Forced - Immediate | 2016 | Hydro | WA | 500 | Pumped Storage/Hydro | NPCC | Off-Peak | 465.36 | 19.39 | 2 | 2 | 9135-Lack of water (hydro) | D1-Forced - Immediate | 500-Pumped Storage/Hydro
9135 | Lack of water (hydro) | External | Economic | D1 | Forced - Immediate | 2016 | Hydro | WA | 500 | Pumped Storage/Hydro | NPCC | Off-Peak | 468.96 | 19.54 | 1 | 1 | 9135-Lack of water (hydro) | D1-Forced - Immediate | 500-Pumped Storage/Hydro
9135 | Lack of water (hydro) | External | Economic | D1 | Forced - Immediate | 2016 | Hydro | WA | 500 | Pumped Storage/Hydro | NPCC | Off-Peak | 478.8 | 19.95 | 1 | 2 | 9135-Lack of water (hydro) | D1-Forced - Immediate | 500-Pumped Storage/Hydro
9135 | Lack of water (hydro) | External | Economic | D1 | Forced - Immediate | 2016 | Hydro | WA | 500 | Pumped Storage/Hydro | NPCC | Off-Peak | 484.8 | 20.2 | 1 | 1 | 9135-Lack of water (hydro) | D1-Forced - Immediate | 500-Pumped Storage/Hydro
9135 | Lack of water (hydro) | External | Economic | D1 | Forced - Immediate | 2016 | Hydro | WA | 500 | Pumped Storage/Hydro | NPCC | Off-Peak | 485.52 | 20.23 | 1 | 1 | 9135-Lack of water (hydro) | D1-Forced - Immediate | 500-Pumped Storage/Hydro
9135 | Lack of water (hydro) | External | Economic | D1 | Forced - Immediate | 2016 | Hydro | WA | 500 | Pumped Storage/Hydro | NPCC | Off-Peak | 489.84 | 20.41 | 1 | 1 | 9135-Lack of water (hydro) | D1-Forced - Immediate | 500-Pumped Storage/Hydro
9135 | Lack of water (hydro) | External | Economic | D1 | Forced - Immediate | 2016 | Hydro | WA | 500 | Pumped Storage/Hydro | NPCC | Off-Peak | 494.4 | 20.6 | 1 | 1 | 9135-Lack of water (hydro) | D1-Forced - Immediate | 500-Pumped Storage/Hydro
9135 | Lack of water (hydro) | External | Economic | D1 | Forced - Immediate | 2016 | Hydro | WA | 500 | Pumped Storage/Hydro | NPCC | Off-Peak | 510.96 | 21.29 | 1 | 1 | 9135-Lack of water (hydro) | D1-Forced - Immediate | 500-Pumped Storage/Hydro
9135 | Lack of water (hydro) | External | Economic | D1 | Forced - Immediate | 2016 | Hydro | WA | 500 | Pumped Storage/Hydro | NPCC | Off-Peak | 523.44 | 21.81 | 1 | 1 | 9135-Lack of water (hydro) | D1-Forced - Immediate | 500-Pumped Storage/Hydro
9135 | Lack of water (hydro) | External | Economic | D1 | Forced - Immediate | 2016 | Hydro | WA | 500 | Pumped Storage/Hydro | NPCC | Off-Peak | 525.6 | 21.9 | 1 | 1 | 9135-Lack of water (hydro) | D1-Forced - Immediate | 500-Pumped Storage/Hydro
9135 | Lack of water (hydro) | External | Economic | D1 | Forced - Immediate | 2016 | Hydro | WA | 500 | Pumped Storage/Hydro | NPCC | Off-Peak | 527.28 | 21.97 | 1 | 1 | 9135-Lack of water (hydro) | D1-Forced - Immediate | 500-Pumped Storage/Hydro
9135 | Lack of water (hydro) | External | Economic | D1 | Forced - Immediate | 2016 | Hydro | WA | 500 | Pumped Storage/Hydro | NPCC | Off-Peak | 537.12 | 22.38 | 1 | 3 | 9135-Lack of water (hydro) | D1-Forced - Immediate | 500-Pumped Storage/Hydro
9135 | Lack of water (hydro) | External | Economic | D1 | Forced - Immediate | 2016 | Hydro | WA | 500 | Pumped Storage/Hydro | NPCC | Off-Peak | 543.6 | 22.65 | 1 | 1 | 9135-Lack of water (hydro) | D1-Forced - Immediate | 500-Pumped Storage/Hydro
9135 | Lack of water (hydro) | External | Economic | D1 | Forced - Immediate | 2016 | Hydro | WA | 500 | Pumped Storage/Hydro | NPCC | Off-Peak | 586.8 | 24.45 | 1 | 1 | 9135-Lack of water (hydro) | D1-Forced - Immediate | 500-Pumped Storage/Hydro
9135 | Lack of water (hydro) | External | Economic | D1 | Forced - Immediate | 2016 | Hydro | WA | 500 | Pumped Storage/Hydro | NPCC | Off-Peak | 591.36 | 24.64 | 1 | 1 | 9135-Lack of water (hydro) | D1-Forced - Immediate | 500-Pumped Storage/Hydro
9135 | Lack of water (hydro) | External | Economic | D1 | Forced - Immediate | 2016 | Hydro | WA | 500 | Pumped Storage/Hydro | NPCC | Off-Peak | 606.24 | 25.26 | 1 | 1 | 9135-Lack of water (hydro) | D1-Forced - Immediate | 500-Pumped Storage/Hydro
9135 | Lack of water (hydro) | External | Economic | D1 | Forced - Immediate | 2016 | Hydro | WA | 500 | Pumped Storage/Hydro | NPCC | Off-Peak | 607.2 | 25.3 | 1 | 1 | 9135-Lack of water (hydro) | D1-Forced - Immediate | 500-Pumped Storage/Hydro
9135 | Lack of water (hydro) | External | Economic | D1 | Forced - Immediate | 2016 | Hydro | WA | 500 | Pumped Storage/Hydro | NPCC | Off-Peak | 634.08 | 26.42 | 1 | 1 | 9135-Lack of water (hydro) | D1-Forced - Immediate | 500-Pumped Storage/Hydro
9135 | Lack of water (hydro) | External | Economic | D1 | Forced - Immediate | 2016 | Hydro | WA | 500 | Pumped Storage/Hydro | NPCC | Off-Peak | 634.8 | 26.45 | 1 | 2 | 9135-Lack of water (hydro) | D1-Forced - Immediate | 500-Pumped Storage/Hydro
9135 | Lack of water (hydro) | External | Economic | D1 | Forced - Immediate | 2016 | Hydro | WA | 500 | Pumped Storage/Hydro | NPCC | Off-Peak | 638.16 | 26.59 | 1 | 4 | 9135-Lack of water (hydro) | D1-Forced - Immediate | 500-Pumped Storage/Hydro
9135 | Lack of water (hydro) | External | Economic | D1 | Forced - Immediate | 2016 | Hydro | WA | 500 | Pumped Storage/Hydro | NPCC | Off-Peak | 649.68 | 27.07 | 2 | 2 | 9135-Lack of water (hydro) | D1-Forced - Immediate | 500-Pumped Storage/Hydro
9135 | Lack of water (hydro) | External | Economic | D1 | Forced - Immediate | 2016 | Hydro | WA | 500 | Pumped Storage/Hydro | NPCC | Off-Peak | 656.4 | 27.35 | 1 | 1 | 9135-Lack of water (hydro) | D1-Forced - Immediate | 500-Pumped Storage/Hydro
9135 | Lack of water (hydro) | External | Economic | D1 | Forced - Immediate | 2016 | Hydro | WA | 500 | Pumped Storage/Hydro | NPCC | Off-Peak | 698.88 | 29.12 | 1 | 1 | 9135-Lack of water (hydro) | D1-Forced - Immediate | 500-Pumped Storage/Hydro
9135 | Lack of water (hydro) | External | Economic | D1 | Forced - Immediate | 2016 | Hydro | WA | 500 | Pumped Storage/Hydro | NPCC | Off-Peak | 738.96 | 30.79 | 1 | 1 | 9135-Lack of water (hydro) | D1-Forced - Immediate | 500-Pumped Storage/Hydro
9135 | Lack of water (hydro) | External | Economic | D1 | Forced - Immediate | 2016 | Hydro | WA | 500 | Pumped Storage/Hydro | NPCC | Off-Peak | 739.68 | 30.82 | 1 | 1 | 9135-Lack of water (hydro) | D1-Forced - Immediate | 500-Pumped Storage/Hydro
9135 | Lack of water (hydro) | External | Economic | D1 | Forced - Immediate | 2016 | Hydro | WA | 500 | Pumped Storage/Hydro | NPCC | Off-Peak | 751.68 | 31.32 | 1 | 1 | 9135-Lack of water (hydro) | D1-Forced - Immediate | 500-Pumped Storage/Hydro
9135 | Lack of water (hydro) | External | Economic | D1 | Forced - Immediate | 2016 | Hydro | WA | 500 | Pumped Storage/Hydro | NPCC | Off-Peak | 761.28 | 31.72 | 1 | 1 | 9135-Lack of water (hydro) | D1-Forced - Immediate | 500-Pumped Storage/Hydro
9135 | Lack of water (hydro) | External | Economic | D1 | Forced - Immediate | 2016 | Hydro | WA | 500 | Pumped Storage/Hydro | NPCC | Off-Peak | 770.88 | 32.12 | 1 | 1 | 9135-Lack of water (hydro) | D1-Forced - Immediate | 500-Pumped Storage/Hydro
9135 | Lack of water (hydro) | External | Economic | D1 | Forced - Immediate | 2016 | Hydro | WA | 500 | Pumped Storage/Hydro | NPCC | Off-Peak | 789.36 | 32.89 | 1 | 1 | 9135-Lack of water (hydro) | D1-Forced - Immediate | 500-Pumped Storage/Hydro
9135 | Lack of water (hydro) | External | Economic | D1 | Forced - Immediate | 2016 | Hydro | WA | 500 | Pumped Storage/Hydro | NPCC | Off-Peak | 789.84 | 32.91 | 1 | 1 | 9135-Lack of water (hydro) | D1-Forced - Immediate | 500-Pumped Storage/Hydro
9135 | Lack of water (hydro) | External | Economic | D1 | Forced - Immediate | 2016 | Hydro | WA | 500 | Pumped Storage/Hydro | NPCC | Off-Peak | 819.36 | 34.14 | 1 | 1 | 9135-Lack of water (hydro) | D1-Forced - Immediate | 500-Pumped Storage/Hydro
9135 | Lack of water (hydro) | External | Economic | D1 | Forced - Immediate | 2016 | Hydro | WA | 500 | Pumped Storage/Hydro | NPCC | Off-Peak | 843.12 | 35.13 | 1 | 1 | 9135-Lack of water (hydro) | D1-Forced - Immediate | 500-Pumped Storage/Hydro
9135 | Lack of water (hydro) | External | Economic | D1 | Forced - Immediate | 2016 | Hydro | WA | 500 | Pumped Storage/Hydro | RFC | Off-Peak | 2226.4 | 12.1 | 1 | 1 | 9135-Lack of water (hydro) | D1-Forced - Immediate | 500-Pumped Storage/Hydro
9135 | Lack of water (hydro) | External | Economic | D1 | Forced - Immediate | 2016 | Hydro | WA | 500 | Pumped Storage/Hydro | RFC | Summer | 120 | 5 | 1 | 1 | 9135-Lack of water (hydro) | D1-Forced - Immediate | 500-Pumped Storage/Hydro
9135 | Lack of water (hydro) | External | Economic | D1 | Forced - Immediate | 2016 | Hydro | WA | 500 | Pumped Storage/Hydro | NPCC | Summer | 190.56 | 7.94 | 1 | 1 | 9135-Lack of water (hydro) | D1-Forced - Immediate | 500-Pumped Storage/Hydro
9135 | Lack of water (hydro) | External | Economic | D1 | Forced - Immediate | 2016 | Hydro | WA | 500 | Pumped Storage/Hydro | RFC | Summer | 201 | 6 | 1 | 1 | 9135-Lack of water (hydro) | D1-Forced - Immediate | 500-Pumped Storage/Hydro
9135 | Lack of water (hydro) | External | Economic | D1 | Forced - Immediate | 2016 | Hydro | WA | 500 | Pumped Storage/Hydro | RFC | Summer | 210 | 4 | 1 | 1 | 9135-Lack of water (hydro) | D1-Forced - Immediate | 500-Pumped Storage/Hydro
9135 | Lack of water (hydro) | External | Economic | D1 | Forced - Immediate | 2016 | Hydro | WA | 500 | Pumped Storage/Hydro | NPCC | Summer | 216 | 9 | 1 | 2 | 9135-Lack of water (hydro) | D1-Forced - Immediate | 500-Pumped Storage/Hydro
9135 | Lack of water (hydro) | External | Economic | D1 | Forced - Immediate | 2016 | Hydro | WA | 500 | Pumped Storage/Hydro | NPCC | Summer | 216.48 | 9.02 | 1 | 1 | 9135-Lack of water (hydro) | D1-Forced - Immediate | 500-Pumped Storage/Hydro
9135 | Lack of water (hydro) | External | Economic | D1 | Forced - Immediate | 2016 | Hydro | WA | 500 | Pumped Storage/Hydro | NPCC | Summer | 273.12 | 11.38 | 1 | 1 | 9135-Lack of water (hydro) | D1-Forced - Immediate | 500-Pumped Storage/Hydro
9135 | Lack of water (hydro) | External | Economic | D1 | Forced - Immediate | 2016 | Hydro | WA | 500 | Pumped Storage/Hydro | NPCC | Summer | 281.28 | 11.72 | 1 | 1 | 9135-Lack of water (hydro) | D1-Forced - Immediate | 500-Pumped Storage/Hydro
9135 | Lack of water (hydro) | External | Economic | D1 | Forced - Immediate | 2016 | Hydro | WA | 500 | Pumped Storage/Hydro | NPCC | Summer | 283.68 | 11.82 | 1 | 1 | 9135-Lack of water (hydro) | D1-Forced - Immediate | 500-Pumped Storage/Hydro
9135 | Lack of water (hydro) | External | Economic | D1 | Forced - Immediate | 2016 | Hydro | WA | 500 | Pumped Storage/Hydro | NPCC | Summer | 294 | 12.25 | 2 | 2 | 9135-Lack of water (hydro) | D1-Forced - Immediate | 500-Pumped Storage/Hydro
9135 | Lack of water (hydro) | External | Economic | D1 | Forced - Immediate | 2016 | Hydro | WA | 500 | Pumped Storage/Hydro | NPCC | Summer | 294.48 | 12.27 | 1 | 1 | 9135-Lack of water (hydro) | D1-Forced - Immediate | 500-Pumped Storage/Hydro
9135 | Lack of water (hydro) | External | Economic | D1 | Forced - Immediate | 2016 | Hydro | WA | 500 | Pumped Storage/Hydro | NPCC | Summer | 297.12 | 12.38 | 1 | 2 | 9135-Lack of water (hydro) | D1-Forced - Immediate | 500-Pumped Storage/Hydro
9135 | Lack of water (hydro) | External | Economic | D1 | Forced - Immediate | 2016 | Hydro | WA | 500 | Pumped Storage/Hydro | NPCC | Summer | 297.6 | 12.4 | 1 | 1 | 9135-Lack of water (hydro) | D1-Forced - Immediate | 500-Pumped Storage/Hydro
9135 | Lack of water (hydro) | External | Economic | D1 | Forced - Immediate | 2016 | Hydro | WA | 500 | Pumped Storage/Hydro | NPCC | Summer | 299.52 | 12.48 | 1 | 1 | 9135-Lack of water (hydro) | D1-Forced - Immediate | 500-Pumped Storage/Hydro
9135 | Lack of water (hydro) | External | Economic | D1 | Forced - Immediate | 2016 | Hydro | WA | 500 | Pumped Storage/Hydro | NPCC | Summer | 306.96 | 12.79 | 1 | 1 | 9135-Lack of water (hydro) | D1-Forced - Immediate | 500-Pumped Storage/Hydro
9135 | Lack of water (hydro) | External | Economic | D1 | Forced - Immediate | 2016 | Hydro | WA | 500 | Pumped Storage/Hydro | NPCC | Summer | 315.84 | 13.16 | 1 | 1 | 9135-Lack of water (hydro) | D1-Forced - Immediate | 500-Pumped Storage/Hydro
9135 | Lack of water (hydro) | External | Economic | D1 | Forced - Immediate | 2016 | Hydro | WA | 500 | Pumped Storage/Hydro | NPCC | Summer | 318.96 | 13.29 | 1 | 1 | 9135-Lack of water (hydro) | D1-Forced - Immediate | 500-Pumped Storage/Hydro
9135 | Lack of water (hydro) | External | Economic | D1 | Forced - Immediate | 2016 | Hydro | WA | 500 | Pumped Storage/Hydro | NPCC | Summer | 323.52 | 13.48 | 1 | 1 | 9135-Lack of water (hydro) | D1-Forced - Immediate | 500-Pumped Storage/Hydro
9135 | Lack of water (hydro) | External | Economic | D1 | Forced - Immediate | 2016 | Hydro | WA | 500 | Pumped Storage/Hydro | NPCC | Summer | 324.72 | 13.53 | 2 | 2 | 9135-Lack of water (hydro) | D1-Forced - Immediate | 500-Pumped Storage/Hydro
9135 | Lack of water (hydro) | External | Economic | D1 | Forced - Immediate | 2016 | Hydro | WA | 500 | Pumped Storage/Hydro | NPCC | Summer | 331.68 | 13.82 | 1 | 1 | 9135-Lack of water (hydro) | D1-Forced - Immediate | 500-Pumped Storage/Hydro
9135 | Lack of water (hydro) | External | Economic | D1 | Forced - Immediate | 2016 | Hydro | WA | 500 | Pumped Storage/Hydro | NPCC | Summer | 344.88 | 14.37 | 1 | 1 | 9135-Lack of water (hydro) | D1-Forced - Immediate | 500-Pumped Storage/Hydro
9135 | Lack of water (hydro) | External | Economic | D1 | Forced - Immediate | 2016 | Hydro | WA | 500 | Pumped Storage/Hydro | NPCC | Summer | 349.2 | 14.55 | 1 | 1 | 9135-Lack of water (hydro) | D1-Forced - Immediate | 500-Pumped Storage/Hydro
9135 | Lack of water (hydro) | External | Economic | D1 | Forced - Immediate | 2016 | Hydro | WA | 500 | Pumped Storage/Hydro | NPCC | Summer | 351.36 | 14.64 | 1 | 1 | 9135-Lack of water (hydro) | D1-Forced - Immediate | 500-Pumped Storage/Hydro
9135 | Lack of water (hydro) | External | Economic | D1 | Forced - Immediate | 2016 | Hydro | WA | 500 | Pumped Storage/Hydro | NPCC | Summer | 356.64 | 14.86 | 1 | 1 | 9135-Lack of water (hydro) | D1-Forced - Immediate | 500-Pumped Storage/Hydro
9135 | Lack of water (hydro) | External | Economic | D1 | Forced - Immediate | 2016 | Hydro | WA | 500 | Pumped Storage/Hydro | NPCC | Summer | 357.12 | 14.88 | 1 | 1 | 9135-Lack of water (hydro) | D1-Forced - Immediate | 500-Pumped Storage/Hydro
9135 | Lack of water (hydro) | External | Economic | D1 | Forced - Immediate | 2016 | Hydro | WA | 500 | Pumped Storage/Hydro | NPCC | Summer | 359.04 | 14.96 | 1 | 1 | 9135-Lack of water (hydro) | D1-Forced - Immediate | 500-Pumped Storage/Hydro
9135 | Lack of water (hydro) | External | Economic | D1 | Forced - Immediate | 2016 | Hydro | WA | 500 | Pumped Storage/Hydro | NPCC | Summer | 366 | 15.25 | 2 | 6 | 9135-Lack of water (hydro) | D1-Forced - Immediate | 500-Pumped Storage/Hydro
9135 | Lack of water (hydro) | External | Economic | D1 | Forced - Immediate | 2016 | Hydro | WA | 500 | Pumped Storage/Hydro | NPCC | Summer | 367.68 | 15.32 | 1 | 1 | 9135-Lack of water (hydro) | D1-Forced - Immediate | 500-Pumped Storage/Hydro
9135 | Lack of water (hydro) | External | Economic | D1 | Forced - Immediate | 2016 | Hydro | WA | 500 | Pumped Storage/Hydro | NPCC | Summer | 381.12 | 15.88 | 1 | 1 | 9135-Lack of water (hydro) | D1-Forced - Immediate | 500-Pumped Storage/Hydro
9135 | Lack of water (hydro) | External | Economic | D1 | Forced - Immediate | 2016 | Hydro | WA | 500 | Pumped Storage/Hydro | NPCC | Summer | 381.84 | 15.91 | 1 | 1 | 9135-Lack of water (hydro) | D1-Forced - Immediate | 500-Pumped Storage/Hydro
9135 | Lack of water (hydro) | External | Economic | D1 | Forced - Immediate | 2016 | Hydro | WA | 500 | Pumped Storage/Hydro | NPCC | Summer | 384.48 | 16.02 | 1 | 1 | 9135-Lack of water (hydro) | D1-Forced - Immediate | 500-Pumped Storage/Hydro
9135 | Lack of water (hydro) | External | Economic | D1 | Forced - Immediate | 2016 | Hydro | WA | 500 | Pumped Storage/Hydro | NPCC | Summer | 386.88 | 16.12 | 1 | 1 | 9135-Lack of water (hydro) | D1-Forced - Immediate | 500-Pumped Storage/Hydro
9135 | Lack of water (hydro) | External | Economic | D1 | Forced - Immediate | 2016 | Hydro | WA | 500 | Pumped Storage/Hydro | NPCC | Summer | 391.2 | 16.3 | 1 | 1 | 9135-Lack of water (hydro) | D1-Forced - Immediate | 500-Pumped Storage/Hydro
9135 | Lack of water (hydro) | External | Economic | D1 | Forced - Immediate | 2016 | Hydro | WA | 500 | Pumped Storage/Hydro | NPCC | Summer | 391.92 | 16.33 | 1 | 1 | 9135-Lack of water (hydro) | D1-Forced - Immediate | 500-Pumped Storage/Hydro
9135 | Lack of water (hydro) | External | Economic | D1 | Forced - Immediate | 2016 | Hydro | WA | 500 | Pumped Storage/Hydro | NPCC | Summer | 400.56 | 16.69 | 2 | 2 | 9135-Lack of water (hydro) | D1-Forced - Immediate | 500-Pumped Storage/Hydro
9135 | Lack of water (hydro) | External | Economic | D1 | Forced - Immediate | 2016 | Hydro | WA | 500 | Pumped Storage/Hydro | NPCC | Summer | 404.16 | 16.84 | 1 | 1 | 9135-Lack of water (hydro) | D1-Forced - Immediate | 500-Pumped Storage/Hydro
9135 | Lack of water (hydro) | External | Economic | D1 | Forced - Immediate | 2016 | Hydro | WA | 500 | Pumped Storage/Hydro | NPCC | Summer | 414.96 | 17.29 | 2 | 2 | 9135-Lack of water (hydro) | D1-Forced - Immediate | 500-Pumped Storage/Hydro
9135 | Lack of water (hydro) | External | Economic | D1 | Forced - Immediate | 2016 | Hydro | WA | 500 | Pumped Storage/Hydro | NPCC | Summer | 417.84 | 17.41 | 1 | 1 | 9135-Lack of water (hydro) | D1-Forced - Immediate | 500-Pumped Storage/Hydro
9135 | Lack of water (hydro) | External | Economic | D1 | Forced - Immediate | 2016 | Hydro | WA | 500 | Pumped Storage/Hydro | NPCC | Summer | 418.32 | 17.43 | 1 | 1 | 9135-Lack of water (hydro) | D1-Forced - Immediate | 500-Pumped Storage/Hydro
9135 | Lack of water (hydro) | External | Economic | D1 | Forced - Immediate | 2016 | Hydro | WA | 500 | Pumped Storage/Hydro | NPCC | Summer | 425.52 | 17.73 | 1 | 1 | 9135-Lack of water (hydro) | D1-Forced - Immediate | 500-Pumped Storage/Hydro
9135 | Lack of water (hydro) | External | Economic | D1 | Forced - Immediate | 2016 | Hydro | WA | 500 | Pumped Storage/Hydro | NPCC | Summer | 427.68 | 17.82 | 1 | 1 | 9135-Lack of water (hydro) | D1-Forced - Immediate | 500-Pumped Storage/Hydro
9135 | Lack of water (hydro) | External | Economic | D1 | Forced - Immediate | 2016 | Hydro | WA | 500 | Pumped Storage/Hydro | NPCC | Summer | 428.88 | 17.87 | 1 | 1 | 9135-Lack of water (hydro) | D1-Forced - Immediate | 500-Pumped Storage/Hydro
9135 | Lack of water (hydro) | External | Economic | D1 | Forced - Immediate | 2016 | Hydro | WA | 500 | Pumped Storage/Hydro | RFC | Summer | 432 | 8 | 1 | 1 | 9135-Lack of water (hydro) | D1-Forced - Immediate | 500-Pumped Storage/Hydro
9135 | Lack of water (hydro) | External | Economic | D1 | Forced - Immediate | 2016 | Hydro | WA | 500 | Pumped Storage/Hydro | NPCC | Summer | 432 | 18 | 1 | 1 | 9135-Lack of water (hydro) | D1-Forced - Immediate | 500-Pumped Storage/Hydro
9135 | Lack of water (hydro) | External | Economic | D1 | Forced - Immediate | 2016 | Hydro | WA | 500 | Pumped Storage/Hydro | NPCC | Summer | 432.24 | 18.01 | 1 | 1 | 9135-Lack of water (hydro) | D1-Forced - Immediate | 500-Pumped Storage/Hydro
9135 | Lack of water (hydro) | External | Economic | D1 | Forced - Immediate | 2016 | Hydro | WA | 500 | Pumped Storage/Hydro | NPCC | Summer | 437.76 | 18.24 | 2 | 2 | 9135-Lack of water (hydro) | D1-Forced - Immediate | 500-Pumped Storage/Hydro
9135 | Lack of water (hydro) | External | Economic | D1 | Forced - Immediate | 2016 | Hydro | WA | 500 | Pumped Storage/Hydro | NPCC | Summer | 441.12 | 18.38 | 1 | 1 | 9135-Lack of water (hydro) | D1-Forced - Immediate | 500-Pumped Storage/Hydro
9135 | Lack of water (hydro) | External | Economic | D1 | Forced - Immediate | 2016 | Hydro | WA | 500 | Pumped Storage/Hydro | NPCC | Summer | 447.6 | 18.65 | 1 | 1 | 9135-Lack of water (hydro) | D1-Forced - Immediate | 500-Pumped Storage/Hydro
9135 | Lack of water (hydro) | External | Economic | D1 | Forced - Immediate | 2016 | Hydro | WA | 500 | Pumped Storage/Hydro | NPCC | Summer | 459.6 | 19.15 | 2 | 2 | 9135-Lack of water (hydro) | D1-Forced - Immediate | 500-Pumped Storage/Hydro
9135 | Lack of water (hydro) | External | Economic | D1 | Forced - Immediate | 2016 | Hydro | WA | 500 | Pumped Storage/Hydro | NPCC | Summer | 462.48 | 19.27 | 1 | 1 | 9135-Lack of water (hydro) | D1-Forced - Immediate | 500-Pumped Storage/Hydro
9135 | Lack of water (hydro) | External | Economic | D1 | Forced - Immediate | 2016 | Hydro | WA | 500 | Pumped Storage/Hydro | NPCC | Summer | 482.4 | 20.1 | 1 | 1 | 9135-Lack of water (hydro) | D1-Forced - Immediate | 500-Pumped Storage/Hydro
9135 | Lack of water (hydro) | External | Economic | D1 | Forced - Immediate | 2016 | Hydro | WA | 500 | Pumped Storage/Hydro | NPCC | Summer | 483.12 | 20.13 | 1 | 1 | 9135-Lack of water (hydro) | D1-Forced - Immediate | 500-Pumped Storage/Hydro
9135 | Lack of water (hydro) | External | Economic | D1 | Forced - Immediate | 2016 | Hydro | WA | 500 | Pumped Storage/Hydro | NPCC | Summer | 488.4 | 20.35 | 1 | 1 | 9135-Lack of water (hydro) | D1-Forced - Immediate | 500-Pumped Storage/Hydro
9135 | Lack of water (hydro) | External | Economic | D1 | Forced - Immediate | 2016 | Hydro | WA | 500 | Pumped Storage/Hydro | NPCC | Summer | 503.28 | 20.97 | 2 | 3 | 9135-Lack of water (hydro) | D1-Forced - Immediate | 500-Pumped Storage/Hydro
9135 | Lack of water (hydro) | External | Economic | D1 | Forced - Immediate | 2016 | Hydro | WA | 500 | Pumped Storage/Hydro | NPCC | Summer | 504 | 21 | 1 | 7 | 9135-Lack of water (hydro) | D1-Forced - Immediate | 500-Pumped Storage/Hydro
9135 | Lack of water (hydro) | External | Economic | D1 | Forced - Immediate | 2016 | Hydro | WA | 500 | Pumped Storage/Hydro | NPCC | Summer | 504.96 | 21.04 | 1 | 2 | 9135-Lack of water (hydro) | D1-Forced - Immediate | 500-Pumped Storage/Hydro
9135 | Lack of water (hydro) | External | Economic | D1 | Forced - Immediate | 2016 | Hydro | WA | 500 | Pumped Storage/Hydro | NPCC | Summer | 506.4 | 21.1 | 1 | 4 | 9135-Lack of water (hydro) | D1-Forced - Immediate | 500-Pumped Storage/Hydro
9135 | Lack of water (hydro) | External | Economic | D1 | Forced - Immediate | 2016 | Hydro | WA | 500 | Pumped Storage/Hydro | NPCC | Summer | 506.64 | 21.11 | 2 | 2 | 9135-Lack of water (hydro) | D1-Forced - Immediate | 500-Pumped Storage/Hydro
9135 | Lack of water (hydro) | External | Economic | D1 | Forced - Immediate | 2016 | Hydro | WA | 500 | Pumped Storage/Hydro | NPCC | Summer | 507.36 | 21.14 | 1 | 3 | 9135-Lack of water (hydro) | D1-Forced - Immediate | 500-Pumped Storage/Hydro
9135 | Lack of water (hydro) | External | Economic | D1 | Forced - Immediate | 2016 | Hydro | WA | 500 | Pumped Storage/Hydro | NPCC | Summer | 508.32 | 21.18 | 1 | 1 | 9135-Lack of water (hydro) | D1-Forced - Immediate | 500-Pumped Storage/Hydro
9135 | Lack of water (hydro) | External | Economic | D1 | Forced - Immediate | 2016 | Hydro | WA | 500 | Pumped Storage/Hydro | RFC | Summer | 508.6667 | 7 | 1 | 1 | 9135-Lack of water (hydro) | D1-Forced - Immediate | 500-Pumped Storage/Hydro
9135 | Lack of water (hydro) | External | Economic | D1 | Forced - Immediate | 2016 | Hydro | WA | 500 | Pumped Storage/Hydro | NPCC | Summer | 516.96 | 21.54 | 2 | 2 | 9135-Lack of water (hydro) | D1-Forced - Immediate | 500-Pumped Storage/Hydro
9135 | Lack of water (hydro) | External | Economic | D1 | Forced - Immediate | 2016 | Hydro | WA | 500 | Pumped Storage/Hydro | NPCC | Summer | 520.08 | 21.67 | 1 | 1 | 9135-Lack of water (hydro) | D1-Forced - Immediate | 500-Pumped Storage/Hydro
9135 | Lack of water (hydro) | External | Economic | D1 | Forced - Immediate | 2016 | Hydro | WA | 500 | Pumped Storage/Hydro | NPCC | Summer | 524.88 | 21.87 | 1 | 2 | 9135-Lack of water (hydro) | D1-Forced - Immediate | 500-Pumped Storage/Hydro
9135 | Lack of water (hydro) | External | Economic | D1 | Forced - Immediate | 2016 | Hydro | WA | 500 | Pumped Storage/Hydro | NPCC | Summer | 527.76 | 21.99 | 1 | 1 | 9135-Lack of water (hydro) | D1-Forced - Immediate | 500-Pumped Storage/Hydro
9135 | Lack of water (hydro) | External | Economic | D1 | Forced - Immediate | 2016 | Hydro | WA | 500 | Pumped Storage/Hydro | NPCC | Summer | 548.16 | 22.84 | 1 | 1 | 9135-Lack of water (hydro) | D1-Forced - Immediate | 500-Pumped Storage/Hydro
9135 | Lack of water (hydro) | External | Economic | D1 | Forced - Immediate | 2016 | Hydro | WA | 500 | Pumped Storage/Hydro | NPCC | Summer | 563.28 | 23.47 | 1 | 1 | 9135-Lack of water (hydro) | D1-Forced - Immediate | 500-Pumped Storage/Hydro
9135 | Lack of water (hydro) | External | Economic | D1 | Forced - Immediate | 2016 | Hydro | WA | 500 | Pumped Storage/Hydro | NPCC | Summer | 564.72 | 23.53 | 1 | 1 | 9135-Lack of water (hydro) | D1-Forced - Immediate | 500-Pumped Storage/Hydro
9135 | Lack of water (hydro) | External | Economic | D1 | Forced - Immediate | 2016 | Hydro | WA | 500 | Pumped Storage/Hydro | NPCC | Summer | 592.56 | 24.69 | 1 | 1 | 9135-Lack of water (hydro) | D1-Forced - Immediate | 500-Pumped Storage/Hydro
9135 | Lack of water (hydro) | External | Economic | D1 | Forced - Immediate | 2016 | Hydro | WA | 500 | Pumped Storage/Hydro | NPCC | Summer | 624.72 | 26.03 | 1 | 1 | 9135-Lack of water (hydro) | D1-Forced - Immediate | 500-Pumped Storage/Hydro
9135 | Lack of water (hydro) | External | Economic | D1 | Forced - Immediate | 2016 | Hydro | WA | 500 | Pumped Storage/Hydro | NPCC | Summer | 641.04 | 26.71 | 1 | 1 | 9135-Lack of water (hydro) | D1-Forced - Immediate | 500-Pumped Storage/Hydro
9135 | Lack of water (hydro) | External | Economic | D1 | Forced - Immediate | 2016 | Hydro | WA | 500 | Pumped Storage/Hydro | NPCC | Summer | 670.08 | 27.92 | 1 | 1 | 9135-Lack of water (hydro) | D1-Forced - Immediate | 500-Pumped Storage/Hydro
9135 | Lack of water (hydro) | External | Economic | D1 | Forced - Immediate | 2016 | Hydro | WA | 500 | Pumped Storage/Hydro | NPCC | Summer | 671.52 | 27.98 | 1 | 1 | 9135-Lack of water (hydro) | D1-Forced - Immediate | 500-Pumped Storage/Hydro
9135 | Lack of water (hydro) | External | Economic | D1 | Forced - Immediate | 2016 | Hydro | WA | 500 | Pumped Storage/Hydro | NPCC | Summer | 676.32 | 28.18 | 1 | 1 | 9135-Lack of water (hydro) | D1-Forced - Immediate | 500-Pumped Storage/Hydro
9135 | Lack of water (hydro) | External | Economic | D1 | Forced - Immediate | 2016 | Hydro | WA | 500 | Pumped Storage/Hydro | NPCC | Summer | 679.44 | 28.31 | 1 | 1 | 9135-Lack of water (hydro) | D1-Forced - Immediate | 500-Pumped Storage/Hydro
9135 | Lack of water (hydro) | External | Economic | D1 | Forced - Immediate | 2016 | Hydro | WA | 500 | Pumped Storage/Hydro | NPCC | Summer | 691.2 | 28.8 | 1 | 1 | 9135-Lack of water (hydro) | D1-Forced - Immediate | 500-Pumped Storage/Hydro
9135 | Lack of water (hydro) | External | Economic | D1 | Forced - Immediate | 2016 | Hydro | WA | 500 | Pumped Storage/Hydro | NPCC | Summer | 709.92 | 29.58 | 1 | 1 | 9135-Lack of water (hydro) | D1-Forced - Immediate | 500-Pumped Storage/Hydro
9135 | Lack of water (hydro) | External | Economic | D1 | Forced - Immediate | 2016 | Hydro | WA | 500 | Pumped Storage/Hydro | NPCC | Summer | 722.64 | 30.11 | 1 | 1 | 9135-Lack of water (hydro) | D1-Forced - Immediate | 500-Pumped Storage/Hydro
9135 | Lack of water (hydro) | External | Economic | D1 | Forced - Immediate | 2016 | Hydro | WA | 500 | Pumped Storage/Hydro | NPCC | Summer | 726.96 | 30.29 | 1 | 1 | 9135-Lack of water (hydro) | D1-Forced - Immediate | 500-Pumped Storage/Hydro
9135 | Lack of water (hydro) | External | Economic | D1 | Forced - Immediate | 2016 | Hydro | WA | 500 | Pumped Storage/Hydro | NPCC | Summer | 743.28 | 30.97 | 1 | 1 | 9135-Lack of water (hydro) | D1-Forced - Immediate | 500-Pumped Storage/Hydro
9135 | Lack of water (hydro) | External | Economic | D1 | Forced - Immediate | 2016 | Hydro | WA | 500 | Pumped Storage/Hydro | NPCC | Summer | 760.8 | 31.7 | 1 | 1 | 9135-Lack of water (hydro) | D1-Forced - Immediate | 500-Pumped Storage/Hydro
9135 | Lack of water (hydro) | External | Economic | D1 | Forced - Immediate | 2016 | Hydro | WA | 500 | Pumped Storage/Hydro | NPCC | Summer | 761.52 | 31.73 | 1 | 1 | 9135-Lack of water (hydro) | D1-Forced - Immediate | 500-Pumped Storage/Hydro
9135 | Lack of water (hydro) | External | Economic | D1 | Forced - Immediate | 2016 | Hydro | WA | 500 | Pumped Storage/Hydro | NPCC | Summer | 778.32 | 32.43 | 1 | 1 | 9135-Lack of water (hydro) | D1-Forced - Immediate | 500-Pumped Storage/Hydro
9135 | Lack of water (hydro) | External | Economic | D1 | Forced - Immediate | 2016 | Hydro | WA | 500 | Pumped Storage/Hydro | NPCC | Summer | 781.92 | 32.58 | 1 | 1 | 9135-Lack of water (hydro) | D1-Forced - Immediate | 500-Pumped Storage/Hydro
9135 | Lack of water (hydro) | External | Economic | D1 | Forced - Immediate | 2016 | Hydro | WA | 500 | Pumped Storage/Hydro | NPCC | Summer | 798 | 33.25 | 1 | 2 | 9135-Lack of water (hydro) | D1-Forced - Immediate | 500-Pumped Storage/Hydro
9135 | Lack of water (hydro) | External | Economic | D1 | Forced - Immediate | 2016 | Hydro | WA | 500 | Pumped Storage/Hydro | NPCC | Summer | 800.16 | 33.34 | 1 | 1 | 9135-Lack of water (hydro) | D1-Forced - Immediate | 500-Pumped Storage/Hydro
9135 | Lack of water (hydro) | External | Economic | D1 | Forced - Immediate | 2016 | Hydro | WA | 500 | Pumped Storage/Hydro | NPCC | Summer | 824.16 | 34.34 | 1 | 1 | 9135-Lack of water (hydro) | D1-Forced - Immediate | 500-Pumped Storage/Hydro
9135 | Lack of water (hydro) | External | Economic | D1 | Forced - Immediate | 2016 | Hydro | WA | 500 | Pumped Storage/Hydro | RFC | Summer | 903 | 10.5 | 1 | 1 | 9135-Lack of water (hydro) | D1-Forced - Immediate | 500-Pumped Storage/Hydro
9135 | Lack of water (hydro) | External | Economic | D1 | Forced - Immediate | 2016 | Hydro | WA | 500 | Pumped Storage/Hydro | NPCC | Winter | 14.88 | 0.62 | 1 | 1 | 9135-Lack of water (hydro) | D1-Forced - Immediate | 500-Pumped Storage/Hydro
9135 | Lack of water (hydro) | External | Economic | D1 | Forced - Immediate | 2016 | Hydro | WA | 500 | Pumped Storage/Hydro | NPCC | Winter | 44.88 | 1.87 | 1 | 1 | 9135-Lack of water (hydro) | D1-Forced - Immediate | 500-Pumped Storage/Hydro
9135 | Lack of water (hydro) | External | Economic | D1 | Forced - Immediate | 2016 | Hydro | WA | 500 | Pumped Storage/Hydro | NPCC | Winter | 51.84 | 2.16 | 1 | 1 | 9135-Lack of water (hydro) | D1-Forced - Immediate | 500-Pumped Storage/Hydro
9135 | Lack of water (hydro) | External | Economic | D1 | Forced - Immediate | 2016 | Hydro | WA | 500 | Pumped Storage/Hydro | NPCC | Winter | 57.84 | 2.41 | 1 | 1 | 9135-Lack of water (hydro) | D1-Forced - Immediate | 500-Pumped Storage/Hydro
9135 | Lack of water (hydro) | External | Economic | D1 | Forced - Immediate | 2016 | Hydro | WA | 500 | Pumped Storage/Hydro | NPCC | Winter | 84 | 3.5 | 1 | 1 | 9135-Lack of water (hydro) | D1-Forced - Immediate | 500-Pumped Storage/Hydro
9135 | Lack of water (hydro) | External | Economic | D1 | Forced - Immediate | 2016 | Hydro | WA | 500 | Pumped Storage/Hydro | NPCC | Winter | 96.48 | 4.02 | 1 | 1 | 9135-Lack of water (hydro) | D1-Forced - Immediate | 500-Pumped Storage/Hydro
9135 | Lack of water (hydro) | External | Economic | D1 | Forced - Immediate | 2016 | Hydro | WA | 500 | Pumped Storage/Hydro | NPCC | Winter | 122.88 | 5.12 | 1 | 1 | 9135-Lack of water (hydro) | D1-Forced - Immediate | 500-Pumped Storage/Hydro
9135 | Lack of water (hydro) | External | Economic | D1 | Forced - Immediate | 2016 | Hydro | WA | 500 | Pumped Storage/Hydro | NPCC | Winter | 124.56 | 5.19 | 1 | 1 | 9135-Lack of water (hydro) | D1-Forced - Immediate | 500-Pumped Storage/Hydro
9135 | Lack of water (hydro) | External | Economic | D1 | Forced - Immediate | 2016 | Hydro | WA | 500 | Pumped Storage/Hydro | NPCC | Winter | 124.8 | 5.2 | 1 | 1 | 9135-Lack of water (hydro) | D1-Forced - Immediate | 500-Pumped Storage/Hydro
9135 | Lack of water (hydro) | External | Economic | D1 | Forced - Immediate | 2016 | Hydro | WA | 500 | Pumped Storage/Hydro | NPCC | Winter | 127.92 | 5.33 | 1 | 1 | 9135-Lack of water (hydro) | D1-Forced - Immediate | 500-Pumped Storage/Hydro
9135 | Lack of water (hydro) | External | Economic | D1 | Forced - Immediate | 2016 | Hydro | WA | 500 | Pumped Storage/Hydro | NPCC | Winter | 129.84 | 5.41 | 1 | 1 | 9135-Lack of water (hydro) | D1-Forced - Immediate | 500-Pumped Storage/Hydro
9135 | Lack of water (hydro) | External | Economic | D1 | Forced - Immediate | 2016 | Hydro | WA | 500 | Pumped Storage/Hydro | NPCC | Winter | 154.8 | 6.45 | 1 | 1 | 9135-Lack of water (hydro) | D1-Forced - Immediate | 500-Pumped Storage/Hydro
9135 | Lack of water (hydro) | External | Economic | D1 | Forced - Immediate | 2016 | Hydro | WA | 500 | Pumped Storage/Hydro | NPCC | Winter | 184.32 | 7.68 | 1 | 1 | 9135-Lack of water (hydro) | D1-Forced - Immediate | 500-Pumped Storage/Hydro
9135 | Lack of water (hydro) | External | Economic | D1 | Forced - Immediate | 2016 | Hydro | WA | 500 | Pumped Storage/Hydro | NPCC | Winter | 191.28 | 7.97 | 1 | 1 | 9135-Lack of water (hydro) | D1-Forced - Immediate | 500-Pumped Storage/Hydro
9135 | Lack of water (hydro) | External | Economic | D1 | Forced - Immediate | 2016 | Hydro | WA | 500 | Pumped Storage/Hydro | NPCC | Winter | 195.36 | 8.14 | 1 | 1 | 9135-Lack of water (hydro) | D1-Forced - Immediate | 500-Pumped Storage/Hydro
9135 | Lack of water (hydro) | External | Economic | D1 | Forced - Immediate | 2016 | Hydro | WA | 500 | Pumped Storage/Hydro | NPCC | Winter | 198.48 | 8.27 | 1 | 1 | 9135-Lack of water (hydro) | D1-Forced - Immediate | 500-Pumped Storage/Hydro
9135 | Lack of water (hydro) | External | Economic | D1 | Forced - Immediate | 2016 | Hydro | WA | 500 | Pumped Storage/Hydro | NPCC | Winter | 209.04 | 8.71 | 1 | 1 | 9135-Lack of water (hydro) | D1-Forced - Immediate | 500-Pumped Storage/Hydro
9135 | Lack of water (hydro) | External | Economic | D1 | Forced - Immediate | 2016 | Hydro | WA | 500 | Pumped Storage/Hydro | NPCC | Winter | 212.64 | 8.86 | 1 | 1 | 9135-Lack of water (hydro) | D1-Forced - Immediate | 500-Pumped Storage/Hydro
9135 | Lack of water (hydro) | External | Economic | D1 | Forced - Immediate | 2016 | Hydro | WA | 500 | Pumped Storage/Hydro | NPCC | Winter | 214.56 | 8.94 | 1 | 1 | 9135-Lack of water (hydro) | D1-Forced - Immediate | 500-Pumped Storage/Hydro
9135 | Lack of water (hydro) | External | Economic | D1 | Forced - Immediate | 2016 | Hydro | WA | 500 | Pumped Storage/Hydro | NPCC | Winter | 215.76 | 8.99 | 1 | 1 | 9135-Lack of water (hydro) | D1-Forced - Immediate | 500-Pumped Storage/Hydro
9135 | Lack of water (hydro) | External | Economic | D1 | Forced - Immediate | 2016 | Hydro | WA | 500 | Pumped Storage/Hydro | NPCC | Winter | 216.48 | 9.02 | 2 | 2 | 9135-Lack of water (hydro) | D1-Forced - Immediate | 500-Pumped Storage/Hydro
9135 | Lack of water (hydro) | External | Economic | D1 | Forced - Immediate | 2016 | Hydro | WA | 500 | Pumped Storage/Hydro | NPCC | Winter | 235.68 | 9.82 | 2 | 2 | 9135-Lack of water (hydro) | D1-Forced - Immediate | 500-Pumped Storage/Hydro
9135 | Lack of water (hydro) | External | Economic | D1 | Forced - Immediate | 2016 | Hydro | WA | 500 | Pumped Storage/Hydro | NPCC | Winter | 235.92 | 9.83 | 1 | 1 | 9135-Lack of water (hydro) | D1-Forced - Immediate | 500-Pumped Storage/Hydro
9135 | Lack of water (hydro) | External | Economic | D1 | Forced - Immediate | 2016 | Hydro | WA | 500 | Pumped Storage/Hydro | NPCC | Winter | 236.16 | 9.84 | 1 | 1 | 9135-Lack of water (hydro) | D1-Forced - Immediate | 500-Pumped Storage/Hydro
9135 | Lack of water (hydro) | External | Economic | D1 | Forced - Immediate | 2016 | Hydro | WA | 500 | Pumped Storage/Hydro | NPCC | Winter | 238.8 | 9.95 | 2 | 2 | 9135-Lack of water (hydro) | D1-Forced - Immediate | 500-Pumped Storage/Hydro
9135 | Lack of water (hydro) | External | Economic | D1 | Forced - Immediate | 2016 | Hydro | WA | 500 | Pumped Storage/Hydro | NPCC | Winter | 242.4 | 10.1 | 2 | 2 | 9135-Lack of water (hydro) | D1-Forced - Immediate | 500-Pumped Storage/Hydro
9135 | Lack of water (hydro) | External | Economic | D1 | Forced - Immediate | 2016 | Hydro | WA | 500 | Pumped Storage/Hydro | NPCC | Winter | 243.36 | 10.14 | 1 | 1 | 9135-Lack of water (hydro) | D1-Forced - Immediate | 500-Pumped Storage/Hydro
9135 | Lack of water (hydro) | External | Economic | D1 | Forced - Immediate | 2016 | Hydro | WA | 500 | Pumped Storage/Hydro | NPCC | Winter | 246.96 | 10.29 | 2 | 2 | 9135-Lack of water (hydro) | D1-Forced - Immediate | 500-Pumped Storage/Hydro
9135 | Lack of water (hydro) | External | Economic | D1 | Forced - Immediate | 2016 | Hydro | WA | 500 | Pumped Storage/Hydro | NPCC | Winter | 247.44 | 10.31 | 3 | 3 | 9135-Lack of water (hydro) | D1-Forced - Immediate | 500-Pumped Storage/Hydro
9135 | Lack of water (hydro) | External | Economic | D1 | Forced - Immediate | 2016 | Hydro | WA | 500 | Pumped Storage/Hydro | NPCC | Winter | 252 | 10.5 | 1 | 1 | 9135-Lack of water (hydro) | D1-Forced - Immediate | 500-Pumped Storage/Hydro
9135 | Lack of water (hydro) | External | Economic | D1 | Forced - Immediate | 2016 | Hydro | WA | 500 | Pumped Storage/Hydro | NPCC | Winter | 252.24 | 10.51 | 1 | 1 | 9135-Lack of water (hydro) | D1-Forced - Immediate | 500-Pumped Storage/Hydro
9135 | Lack of water (hydro) | External | Economic | D1 | Forced - Immediate | 2016 | Hydro | WA | 500 | Pumped Storage/Hydro | NPCC | Winter | 257.04 | 10.71 | 1 | 1 | 9135-Lack of water (hydro) | D1-Forced - Immediate | 500-Pumped Storage/Hydro
9135 | Lack of water (hydro) | External | Economic | D1 | Forced - Immediate | 2016 | Hydro | WA | 500 | Pumped Storage/Hydro | NPCC | Winter | 265.68 | 11.07 | 2 | 2 | 9135-Lack of water (hydro) | D1-Forced - Immediate | 500-Pumped Storage/Hydro
9135 | Lack of water (hydro) | External | Economic | D1 | Forced - Immediate | 2016 | Hydro | WA | 500 | Pumped Storage/Hydro | NPCC | Winter | 266.64 | 11.11 | 2 | 2 | 9135-Lack of water (hydro) | D1-Forced - Immediate | 500-Pumped Storage/Hydro
9135 | Lack of water (hydro) | External | Economic | D1 | Forced - Immediate | 2016 | Hydro | WA | 500 | Pumped Storage/Hydro | NPCC | Winter | 273.84 | 11.41 | 1 | 1 | 9135-Lack of water (hydro) | D1-Forced - Immediate | 500-Pumped Storage/Hydro
9135 | Lack of water (hydro) | External | Economic | D1 | Forced - Immediate | 2016 | Hydro | WA | 500 | Pumped Storage/Hydro | NPCC | Winter | 274.8 | 11.45 | 1 | 1 | 9135-Lack of water (hydro) | D1-Forced - Immediate | 500-Pumped Storage/Hydro
9135 | Lack of water (hydro) | External | Economic | D1 | Forced - Immediate | 2016 | Hydro | WA | 500 | Pumped Storage/Hydro | NPCC | Winter | 276.24 | 11.51 | 1 | 1 | 9135-Lack of water (hydro) | D1-Forced - Immediate | 500-Pumped Storage/Hydro
9135 | Lack of water (hydro) | External | Economic | D1 | Forced - Immediate | 2016 | Hydro | WA | 500 | Pumped Storage/Hydro | NPCC | Winter | 286.32 | 11.93 | 2 | 2 | 9135-Lack of water (hydro) | D1-Forced - Immediate | 500-Pumped Storage/Hydro
9135 | Lack of water (hydro) | External | Economic | D1 | Forced - Immediate | 2016 | Hydro | WA | 500 | Pumped Storage/Hydro | NPCC | Winter | 287.04 | 11.96 | 1 | 1 | 9135-Lack of water (hydro) | D1-Forced - Immediate | 500-Pumped Storage/Hydro
9135 | Lack of water (hydro) | External | Economic | D1 | Forced - Immediate | 2016 | Hydro | WA | 500 | Pumped Storage/Hydro | NPCC | Winter | 287.28 | 11.97 | 1 | 1 | 9135-Lack of water (hydro) | D1-Forced - Immediate | 500-Pumped Storage/Hydro
9135 | Lack of water (hydro) | External | Economic | D1 | Forced - Immediate | 2016 | Hydro | WA | 500 | Pumped Storage/Hydro | NPCC | Winter | 314.4 | 13.1 | 1 | 1 | 9135-Lack of water (hydro) | D1-Forced - Immediate | 500-Pumped Storage/Hydro
9135 | Lack of water (hydro) | External | Economic | D1 | Forced - Immediate | 2016 | Hydro | WA | 500 | Pumped Storage/Hydro | NPCC | Winter | 317.52 | 13.23 | 1 | 1 | 9135-Lack of water (hydro) | D1-Forced - Immediate | 500-Pumped Storage/Hydro
9135 | Lack of water (hydro) | External | Economic | D1 | Forced - Immediate | 2016 | Hydro | WA | 500 | Pumped Storage/Hydro | NPCC | Winter | 322.56 | 13.44 | 1 | 1 | 9135-Lack of water (hydro) | D1-Forced - Immediate | 500-Pumped Storage/Hydro
9135 | Lack of water (hydro) | External | Economic | D1 | Forced - Immediate | 2016 | Hydro | WA | 500 | Pumped Storage/Hydro | NPCC | Winter | 323.52 | 13.48 | 1 | 1 | 9135-Lack of water (hydro) | D1-Forced - Immediate | 500-Pumped Storage/Hydro
9135 | Lack of water (hydro) | External | Economic | D1 | Forced - Immediate | 2016 | Hydro | WA | 500 | Pumped Storage/Hydro | NPCC | Winter | 324.24 | 13.51 | 1 | 1 | 9135-Lack of water (hydro) | D1-Forced - Immediate | 500-Pumped Storage/Hydro
9135 | Lack of water (hydro) | External | Economic | D1 | Forced - Immediate | 2016 | Hydro | WA | 500 | Pumped Storage/Hydro | NPCC | Winter | 343.2 | 14.3 | 1 | 1 | 9135-Lack of water (hydro) | D1-Forced - Immediate | 500-Pumped Storage/Hydro
9135 | Lack of water (hydro) | External | Economic | D1 | Forced - Immediate | 2016 | Hydro | WA | 500 | Pumped Storage/Hydro | NPCC | Winter | 387.84 | 16.16 | 1 | 1 | 9135-Lack of water (hydro) | D1-Forced - Immediate | 500-Pumped Storage/Hydro
9135 | Lack of water (hydro) | External | Economic | D1 | Forced - Immediate | 2016 | Hydro | WA | 500 | Pumped Storage/Hydro | NPCC | Winter | 394.08 | 16.42 | 1 | 1 | 9135-Lack of water (hydro) | D1-Forced - Immediate | 500-Pumped Storage/Hydro
9135 | Lack of water (hydro) | External | Economic | D1 | Forced - Immediate | 2016 | Hydro | WA | 500 | Pumped Storage/Hydro | NPCC | Winter | 400.56 | 16.69 | 1 | 1 | 9135-Lack of water (hydro) | D1-Forced - Immediate | 500-Pumped Storage/Hydro
9135 | Lack of water (hydro) | External | Economic | D1 | Forced - Immediate | 2016 | Hydro | WA | 500 | Pumped Storage/Hydro | NPCC | Winter | 401.76 | 16.74 | 1 | 1 | 9135-Lack of water (hydro) | D1-Forced - Immediate | 500-Pumped Storage/Hydro
9135 | Lack of water (hydro) | External | Economic | D1 | Forced - Immediate | 2016 | Hydro | WA | 500 | Pumped Storage/Hydro | NPCC | Winter | 404.16 | 16.84 | 2 | 2 | 9135-Lack of water (hydro) | D1-Forced - Immediate | 500-Pumped Storage/Hydro
9135 | Lack of water (hydro) | External | Economic | D1 | Forced - Immediate | 2016 | Hydro | WA | 500 | Pumped Storage/Hydro | NPCC | Winter | 411.84 | 17.16 | 1 | 1 | 9135-Lack of water (hydro) | D1-Forced - Immediate | 500-Pumped Storage/Hydro
9135 | Lack of water (hydro) | External | Economic | D1 | Forced - Immediate | 2016 | Hydro | WA | 500 | Pumped Storage/Hydro | NPCC | Winter | 422.88 | 17.62 | 1 | 1 | 9135-Lack of water (hydro) | D1-Forced - Immediate | 500-Pumped Storage/Hydro
9135 | Lack of water (hydro) | External | Economic | D1 | Forced - Immediate | 2016 | Hydro | WA | 500 | Pumped Storage/Hydro | NPCC | Winter | 459.6 | 19.15 | 1 | 1 | 9135-Lack of water (hydro) | D1-Forced - Immediate | 500-Pumped Storage/Hydro
9135 | Lack of water (hydro) | External | Economic | D1 | Forced - Immediate | 2016 | Hydro | WA | 500 | Pumped Storage/Hydro | NPCC | Winter | 538.08 | 22.42 | 1 | 1 | 9135-Lack of water (hydro) | D1-Forced - Immediate | 500-Pumped Storage/Hydro
9135 | Lack of water (hydro) | External | Economic | D1 | Forced - Immediate | 2016 | Hydro | WA | 500 | Pumped Storage/Hydro | NPCC | Winter | 541.92 | 22.58 | 1 | 1 | 9135-Lack of water (hydro) | D1-Forced - Immediate | 500-Pumped Storage/Hydro
9135 | Lack of water (hydro) | External | Economic | D1 | Forced - Immediate | 2016 | Hydro | WA | 500 | Pumped Storage/Hydro | NPCC | Winter | 556.32 | 23.18 | 1 | 1 | 9135-Lack of water (hydro) | D1-Forced - Immediate | 500-Pumped Storage/Hydro
9135 | Lack of water (hydro) | External | Economic | D1 | Forced - Immediate | 2016 | Hydro | WA | 500 | Pumped Storage/Hydro | NPCC | Winter | 578.4 | 24.1 | 1 | 1 | 9135-Lack of water (hydro) | D1-Forced - Immediate | 500-Pumped Storage/Hydro
9135 | Lack of water (hydro) | External | Economic | D1 | Forced - Immediate | 2016 | Hydro | WA | 500 | Pumped Storage/Hydro | NPCC | Winter | 616.08 | 25.67 | 1 | 1 | 9135-Lack of water (hydro) | D1-Forced - Immediate | 500-Pumped Storage/Hydro
9135 | Lack of water (hydro) | External | Economic | U1 | Forced - Immediate | 2016 | Hydro | WA | 500 | Pumped Storage/Hydro | RFC | Off-Peak | 54 | 15 | 1 | 1 | 9135-Lack of water (hydro) | U1-Forced - Immediate | 500-Pumped Storage/Hydro
9135 | Lack of water (hydro) | External | Economic | U1 | Forced - Immediate | 2016 | Hydro | WA | 500 | Pumped Storage/Hydro | RFC | Off-Peak | 55.75 | 15 | 1 | 1 | 9135-Lack of water (hydro) | U1-Forced - Immediate | 500-Pumped Storage/Hydro
9135 | Lack of water (hydro) | External | Economic | U1 | Forced - Immediate | 2016 | Hydro | WA | 500 | Pumped Storage/Hydro | NPCC | Off-Peak | 127 | 60 | 1 | 1 | 9135-Lack of water (hydro) | U1-Forced - Immediate | 500-Pumped Storage/Hydro
9135 | Lack of water (hydro) | External | Economic | U1 | Forced - Immediate | 2016 | Hydro | WA | 500 | Pumped Storage/Hydro | RFC | Off-Peak | 145 | 15 | 1 | 1 | 9135-Lack of water (hydro) | U1-Forced - Immediate | 500-Pumped Storage/Hydro
9135 | Lack of water (hydro) | External | Economic | U1 | Forced - Immediate | 2016 | Hydro | WA | 500 | Pumped Storage/Hydro | RFC | Off-Peak | 394.25 | 15 | 1 | 1 | 9135-Lack of water (hydro) | U1-Forced - Immediate | 500-Pumped Storage/Hydro
9135 | Lack of water (hydro) | External | Economic | U1 | Forced - Immediate | 2016 | Hydro | WA | 500 | Pumped Storage/Hydro | RFC | Summer | 147.5 | 15 | 1 | 1 | 9135-Lack of water (hydro) | U1-Forced - Immediate | 500-Pumped Storage/Hydro
9135 | Lack of water (hydro) | External | Economic | U1 | Forced - Immediate | 2016 | Hydro | WA | 500 | Pumped Storage/Hydro | RFC | Summer | 235.25 | 15 | 1 | 1 | 9135-Lack of water (hydro) | U1-Forced - Immediate | 500-Pumped Storage/Hydro
9135 | Lack of water (hydro) | External | Economic | U1 | Forced - Immediate | 2016 | Hydro | WA | 500 | Pumped Storage/Hydro | RFC | Summer | 244 | 15 | 1 | 1 | 9135-Lack of water (hydro) | U1-Forced - Immediate | 500-Pumped Storage/Hydro
9135 | Lack of water (hydro) | External | Economic | U1 | Forced - Immediate | 2016 | Hydro | WA | 500 | Pumped Storage/Hydro | RFC | Summer | 288.25 | 15 | 1 | 1 | 9135-Lack of water (hydro) | U1-Forced - Immediate | 500-Pumped Storage/Hydro
9135 | Lack of water (hydro) | External | Economic | U1 | Forced - Immediate | 2016 | Hydro | WA | 500 | Pumped Storage/Hydro | NPCC | Summer | 1671.2667 | 47.3 | 1 | 1 | 9135-Lack of water (hydro) | U1-Forced - Immediate | 500-Pumped Storage/Hydro
9135 | Lack of water (hydro) | External | Economic | U1 | Forced - Immediate | 2016 | Hydro | WA | 500 | Pumped Storage/Hydro | NPCC | Winter | 476 | 60 | 1 | 1 | 9135-Lack of water (hydro) | U1-Forced - Immediate | 500-Pumped Storage/Hydro
9135 | Lack of water (hydro) | External | Economic | U1 | Forced - Immediate | 2016 | Hydro | WA | 500 | Pumped Storage/Hydro | NPCC | Winter | 1440 | 60 | 2 | 2 | 9135-Lack of water (hydro) | U1-Forced - Immediate | 500-Pumped Storage/Hydro
9135 | Lack of water (hydro) | External | Economic | U1 | Forced - Immediate | 2016 | Hydro | WA | 500 | Pumped Storage/Hydro | WECC | Winter | 5613.6499 | 90.3 | 1 | 1 | 9135-Lack of water (hydro) | U1-Forced - Immediate | 500-Pumped Storage/Hydro
9135 | Lack of water (hydro) | External | Economic | U1 | Forced - Immediate | 2016 | Hydro | WA | 500 | Pumped Storage/Hydro | WECC | Winter | 5866.608 | 19.68 | 1 | 1 | 9135-Lack of water (hydro) | U1-Forced - Immediate | 500-Pumped Storage/Hydro
9135 | Lack of water (hydro) | External | Economic | U3 | Forced - Postponed | 2016 | Hydro | WA | 500 | Pumped Storage/Hydro | WECC | Off-Peak | 4609.6 | 32 | 1 | 1 | 9135-Lack of water (hydro) | U3-Forced - Postponed | 500-Pumped Storage/Hydro
9135 | Lack of water (hydro) | External | Economic | U3 | Forced - Postponed | 2016 | Hydro | WA | 500 | Pumped Storage/Hydro | WECC | Summer | 1530.1333 | 32 | 1 | 1 | 9135-Lack of water (hydro) | U3-Forced - Postponed | 500-Pumped Storage/Hydro
9135 | Lack of water (hydro) | External | Economic | U3 | Forced - Postponed | 2016 | Hydro | WA | 500 | Pumped Storage/Hydro | WECC | Winter | 2221.8667 | 32 | 1 | 1 | 9135-Lack of water (hydro) | U3-Forced - Postponed | 500-Pumped Storage/Hydro
9135 | Lack of water (hydro) | External | Economic | U3 | Forced - Postponed | 2016 | Hydro | WA | 500 | Pumped Storage/Hydro | WECC | Winter | 2354.6667 | 32 | 1 | 1 | 9135-Lack of water (hydro) | U3-Forced - Postponed | 500-Pumped Storage/Hydro
9135 | Lack of water (hydro) | External | Economic | U3 | Forced - Postponed | 2016 | Hydro | WA | 500 | Pumped Storage/Hydro | WECC | Winter | 3500.2667 | 32 | 1 | 1 | 9135-Lack of water (hydro) | U3-Forced - Postponed | 500-Pumped Storage/Hydro
9135 | Lack of water (hydro) | External | Economic | D1 | Forced - Immediate | 2016 | Hydro | WA | 500 | Pumped Storage/Hydro | NPCC | Off-Peak | 8.16 | 0.34 | 1 | 1 | 9135-Lack of water (hydro) | D1-Forced - Immediate | 500-Pumped Storage/Hydro
9135 | Lack of water (hydro) | External | Economic | D1 | Forced - Immediate | 2016 | Hydro | WA | 500 | Pumped Storage/Hydro | NPCC | Off-Peak | 8.64 | 0.36 | 3 | 3 | 9135-Lack of water (hydro) | D1-Forced - Immediate | 500-Pumped Storage/Hydro
9135 | Lack of water (hydro) | External | Economic | D1 | Forced - Immediate | 2016 | Hydro | WA | 500 | Pumped Storage/Hydro | NPCC | Off-Peak | 9.84 | 0.41 | 1 | 1 | 9135-Lack of water (hydro) | D1-Forced - Immediate | 500-Pumped Storage/Hydro
9135 | Lack of water (hydro) | External | Economic | D1 | Forced - Immediate | 2016 | Hydro | WA | 500 | Pumped Storage/Hydro | NPCC | Off-Peak | 11.76 | 0.49 | 1 | 1 | 9135-Lack of water (hydro) | D1-Forced - Immediate | 500-Pumped Storage/Hydro
9135 | Lack of water (hydro) | External | Economic | D1 | Forced - Immediate | 2016 | Hydro | WA | 500 | Pumped Storage/Hydro | NPCC | Off-Peak | 23.46 | 1.02 | 1 | 1 | 9135-Lack of water (hydro) | D1-Forced - Immediate | 500-Pumped Storage/Hydro
9135 | Lack of water (hydro) | External | Economic | D1 | Forced - Immediate | 2016 | Hydro | WA | 500 | Pumped Storage/Hydro | NPCC | Off-Peak | 26.16 | 1.09 | 1 | 1 | 9135-Lack of water (hydro) | D1-Forced - Immediate | 500-Pumped Storage/Hydro
9135 | Lack of water (hydro) | External | Economic | D1 | Forced - Immediate | 2016 | Hydro | WA | 500 | Pumped Storage/Hydro | NPCC | Off-Peak | 28.8 | 1.2 | 1 | 1 | 9135-Lack of water (hydro) | D1-Forced - Immediate | 500-Pumped Storage/Hydro
9135 | Lack of water (hydro) | External | Economic | D1 | Forced - Immediate | 2016 | Hydro | WA | 500 | Pumped Storage/Hydro | NPCC | Off-Peak | 35.76 | 1.49 | 1 | 1 | 9135-Lack of water (hydro) | D1-Forced - Immediate | 500-Pumped Storage/Hydro
9135 | Lack of water (hydro) | External | Economic | D1 | Forced - Immediate | 2016 | Hydro | WA | 500 | Pumped Storage/Hydro | NPCC | Off-Peak | 37.92 | 1.58 | 1 | 1 | 9135-Lack of water (hydro) | D1-Forced - Immediate | 500-Pumped Storage/Hydro
9135 | Lack of water (hydro) | External | Economic | D1 | Forced - Immediate | 2016 | Hydro | WA | 500 | Pumped Storage/Hydro | NPCC | Off-Peak | 42.72 | 1.78 | 1 | 2 | 9135-Lack of water (hydro) | D1-Forced - Immediate | 500-Pumped Storage/Hydro
9135 | Lack of water (hydro) | External | Economic | D1 | Forced - Immediate | 2016 | Hydro | WA | 500 | Pumped Storage/Hydro | NPCC | Off-Peak | 53.52 | 2.23 | 1 | 1 | 9135-Lack of water (hydro) | D1-Forced - Immediate | 500-Pumped Storage/Hydro
9135 | Lack of water (hydro) | External | Economic | D1 | Forced - Immediate | 2016 | Hydro | WA | 500 | Pumped Storage/Hydro | NPCC | Off-Peak | 59.52 | 2.48 | 1 | 1 | 9135-Lack of water (hydro) | D1-Forced - Immediate | 500-Pumped Storage/Hydro
9135 | Lack of water (hydro) | External | Economic | D1 | Forced - Immediate | 2016 | Hydro | WA | 500 | Pumped Storage/Hydro | NPCC | Off-Peak | 71.76 | 2.99 | 1 | 1 | 9135-Lack of water (hydro) | D1-Forced - Immediate | 500-Pumped Storage/Hydro
9135 | Lack of water (hydro) | External | Economic | D1 | Forced - Immediate | 2016 | Hydro | WA | 500 | Pumped Storage/Hydro | NPCC | Off-Peak | 76.8 | 3.2 | 1 | 1 | 9135-Lack of water (hydro) | D1-Forced - Immediate | 500-Pumped Storage/Hydro
9135 | Lack of water (hydro) | External | Economic | D1 | Forced - Immediate | 2016 | Hydro | WA | 500 | Pumped Storage/Hydro | NPCC | Off-Peak | 85.92 | 3.58 | 2 | 2 | 9135-Lack of water (hydro) | D1-Forced - Immediate | 500-Pumped Storage/Hydro
9135 | Lack of water (hydro) | External | Economic | D1 | Forced - Immediate | 2016 | Hydro | WA | 500 | Pumped Storage/Hydro | RFC | Off-Peak | 91.5 | 6.1 | 1 | 1 | 9135-Lack of water (hydro) | D1-Forced - Immediate | 500-Pumped Storage/Hydro
9135 | Lack of water (hydro) | External | Economic | D1 | Forced - Immediate | 2016 | Hydro | WA | 500 | Pumped Storage/Hydro | NPCC | Off-Peak | 100.08 | 4.17 | 1 | 1 | 9135-Lack of water (hydro) | D1-Forced - Immediate | 500-Pumped Storage/Hydro
9135 | Lack of water (hydro) | External | Economic | D1 | Forced - Immediate | 2016 | Hydro | WA | 500 | Pumped Storage/Hydro | NPCC | Off-Peak | 105.36 | 4.39 | 1 | 1 | 9135-Lack of water (hydro) | D1-Forced - Immediate | 500-Pumped Storage/Hydro
9135 | Lack of water (hydro) | External | Economic | D1 | Forced - Immediate | 2016 | Hydro | WA | 500 | Pumped Storage/Hydro | NPCC | Off-Peak | 114 | 4.75 | 2 | 2 | 9135-Lack of water (hydro) | D1-Forced - Immediate | 500-Pumped Storage/Hydro
9135 | Lack of water (hydro) | External | Economic | D1 | Forced - Immediate | 2016 | Hydro | WA | 500 | Pumped Storage/Hydro | NPCC | Off-Peak | 123.84 | 5.16 | 1 | 1 | 9135-Lack of water (hydro) | D1-Forced - Immediate | 500-Pumped Storage/Hydro
9135 | Lack of water (hydro) | External | Economic | D1 | Forced - Immediate | 2016 | Hydro | WA | 500 | Pumped Storage/Hydro | NPCC | Off-Peak | 140.16 | 5.84 | 1 | 1 | 9135-Lack of water (hydro) | D1-Forced - Immediate | 500-Pumped Storage/Hydro
9135 | Lack of water (hydro) | External | Economic | D1 | Forced - Immediate | 2016 | Hydro | WA | 500 | Pumped Storage/Hydro | NPCC | Off-Peak | 153.36 | 6.39 | 1 | 1 | 9135-Lack of water (hydro) | D1-Forced - Immediate | 500-Pumped Storage/Hydro
9135 | Lack of water (hydro) | External | Economic | D1 | Forced - Immediate | 2016 | Hydro | WA | 500 | Pumped Storage/Hydro | NPCC | Off-Peak | 165.12 | 6.88 | 1 | 1 | 9135-Lack of water (hydro) | D1-Forced - Immediate | 500-Pumped Storage/Hydro
9135 | Lack of water (hydro) | External | Economic | D1 | Forced - Immediate | 2016 | Hydro | WA | 500 | Pumped Storage/Hydro | NPCC | Off-Peak | 165.36 | 6.89 | 1 | 1 | 9135-Lack of water (hydro) | D1-Forced - Immediate | 500-Pumped Storage/Hydro
9135 | Lack of water (hydro) | External | Economic | D1 | Forced - Immediate | 2016 | Hydro | WA | 500 | Pumped Storage/Hydro | NPCC | Off-Peak | 168.24 | 7.01 | 1 | 1 | 9135-Lack of water (hydro) | D1-Forced - Immediate | 500-Pumped Storage/Hydro
9135 | Lack of water (hydro) | External | Economic | D1 | Forced - Immediate | 2016 | Hydro | WA | 500 | Pumped Storage/Hydro | NPCC | Off-Peak | 175.68 | 7.32 | 1 | 1 | 9135-Lack of water (hydro) | D1-Forced - Immediate | 500-Pumped Storage/Hydro
9135 | Lack of water (hydro) | External | Economic | D1 | Forced - Immediate | 2016 | Hydro | WA | 500 | Pumped Storage/Hydro | NPCC | Off-Peak | 193.68 | 8.07 | 1 | 1 | 9135-Lack of water (hydro) | D1-Forced - Immediate | 500-Pumped Storage/Hydro
9135 | Lack of water (hydro) | External | Economic | D1 | Forced - Immediate | 2016 | Hydro | WA | 500 | Pumped Storage/Hydro | NPCC | Off-Peak | 219.36 | 9.14 | 1 | 1 | 9135-Lack of water (hydro) | D1-Forced - Immediate | 500-Pumped Storage/Hydro
9135 | Lack of water (hydro) | External | Economic | D1 | Forced - Immediate | 2016 | Hydro | WA | 500 | Pumped Storage/Hydro | NPCC | Off-Peak | 228.24 | 9.51 | 3 | 3 | 9135-Lack of water (hydro) | D1-Forced - Immediate | 500-Pumped Storage/Hydro
9135 | Lack of water (hydro) | External | Economic | D1 | Forced - Immediate | 2016 | Hydro | WA | 500 | Pumped Storage/Hydro | NPCC | Off-Peak | 232.56 | 9.69 | 1 | 1 | 9135-Lack of water (hydro) | D1-Forced - Immediate | 500-Pumped Storage/Hydro
9135 | Lack of water (hydro) | External | Economic | D1 | Forced - Immediate | 2016 | Hydro | WA | 500 | Pumped Storage/Hydro | NPCC | Off-Peak | 233.52 | 9.73 | 1 | 1 | 9135-Lack of water (hydro) | D1-Forced - Immediate | 500-Pumped Storage/Hydro
9135 | Lack of water (hydro) | External | Economic | D1 | Forced - Immediate | 2016 | Hydro | WA | 500 | Pumped Storage/Hydro | NPCC | Off-Peak | 240.24 | 10.01 | 1 | 1 | 9135-Lack of water (hydro) | D1-Forced - Immediate | 500-Pumped Storage/Hydro
9135 | Lack of water (hydro) | External | Economic | D1 | Forced - Immediate | 2016 | Hydro | WA | 500 | Pumped Storage/Hydro | NPCC | Off-Peak | 245.04 | 10.21 | 1 | 1 | 9135-Lack of water (hydro) | D1-Forced - Immediate | 500-Pumped Storage/Hydro
9135 | Lack of water (hydro) | External | Economic | D1 | Forced - Immediate | 2016 | Hydro | WA | 500 | Pumped Storage/Hydro | NPCC | Off-Peak | 254.64 | 10.61 | 1 | 1 | 9135-Lack of water (hydro) | D1-Forced - Immediate | 500-Pumped Storage/Hydro
9135 | Lack of water (hydro) | External | Economic | D1 | Forced - Immediate | 2016 | Hydro | WA | 500 | Pumped Storage/Hydro | NPCC | Off-Peak | 256.32 | 10.68 | 1 | 1 | 9135-Lack of water (hydro) | D1-Forced - Immediate | 500-Pumped Storage/Hydro
9135 | Lack of water (hydro) | External | Economic | D1 | Forced - Immediate | 2016 | Hydro | WA | 500 | Pumped Storage/Hydro | NPCC | Off-Peak | 263.04 | 10.96 | 1 | 1 | 9135-Lack of water (hydro) | D1-Forced - Immediate | 500-Pumped Storage/Hydro
9135 | Lack of water (hydro) | External | Economic | D1 | Forced - Immediate | 2016 | Hydro | WA | 500 | Pumped Storage/Hydro | NPCC | Off-Peak | 266.16 | 11.09 | 1 | 1 | 9135-Lack of water (hydro) | D1-Forced - Immediate | 500-Pumped Storage/Hydro
9135 | Lack of water (hydro) | External | Economic | D1 | Forced - Immediate | 2016 | Hydro | WA | 500 | Pumped Storage/Hydro | NPCC | Off-Peak | 268.8 | 11.2 | 1 | 1 | 9135-Lack of water (hydro) | D1-Forced - Immediate | 500-Pumped Storage/Hydro
9135 | Lack of water (hydro) | External | Economic | D1 | Forced - Immediate | 2016 | Hydro | WA | 500 | Pumped Storage/Hydro | NPCC | Off-Peak | 285.12 | 11.88 | 1 | 1 | 9135-Lack of water (hydro) | D1-Forced - Immediate | 500-Pumped Storage/Hydro
9135 | Lack of water (hydro) | External | Economic | D1 | Forced - Immediate | 2016 | Hydro | WA | 500 | Pumped Storage/Hydro | NPCC | Off-Peak | 285.6 | 11.9 | 2 | 2 | 9135-Lack of water (hydro) | D1-Forced - Immediate | 500-Pumped Storage/Hydro
9135 | Lack of water (hydro) | External | Economic | D1 | Forced - Immediate | 2016 | Hydro | WA | 500 | Pumped Storage/Hydro | NPCC | Off-Peak | 288.48 | 12.02 | 2 | 2 | 9135-Lack of water (hydro) | D1-Forced - Immediate | 500-Pumped Storage/Hydro
9135 | Lack of water (hydro) | External | Economic | D1 | Forced - Immediate | 2016 | Hydro | WA | 500 | Pumped Storage/Hydro | NPCC | Off-Peak | 289.92 | 12.08 | 1 | 1 | 9135-Lack of water (hydro) | D1-Forced - Immediate | 500-Pumped Storage/Hydro
9135 | Lack of water (hydro) | External | Economic | D1 | Forced - Immediate | 2016 | Hydro | WA | 500 | Pumped Storage/Hydro | NPCC | Off-Peak | 292.56 | 12.19 | 1 | 1 | 9135-Lack of water (hydro) | D1-Forced - Immediate | 500-Pumped Storage/Hydro
9135 | Lack of water (hydro) | External | Economic | D1 | Forced - Immediate | 2016 | Hydro | WA | 500 | Pumped Storage/Hydro | NPCC | Off-Peak | 295.68 | 12.32 | 1 | 1 | 9135-Lack of water (hydro) | D1-Forced - Immediate | 500-Pumped Storage/Hydro
9135 | Lack of water (hydro) | External | Economic | D1 | Forced - Immediate | 2016 | Hydro | WA | 500 | Pumped Storage/Hydro | NPCC | Off-Peak | 300.48 | 12.52 | 1 | 1 | 9135-Lack of water (hydro) | D1-Forced - Immediate | 500-Pumped Storage/Hydro
9135 | Lack of water (hydro) | External | Economic | D1 | Forced - Immediate | 2016 | Hydro | WA | 500 | Pumped Storage/Hydro | NPCC | Off-Peak | 329.76 | 13.74 | 1 | 1 | 9135-Lack of water (hydro) | D1-Forced - Immediate | 500-Pumped Storage/Hydro
9135 | Lack of water (hydro) | External | Economic | D1 | Forced - Immediate | 2016 | Hydro | WA | 500 | Pumped Storage/Hydro | NPCC | Off-Peak | 335.04 | 13.96 | 1 | 1 | 9135-Lack of water (hydro) | D1-Forced - Immediate | 500-Pumped Storage/Hydro
9135 | Lack of water (hydro) | External | Economic | D1 | Forced - Immediate | 2016 | Hydro | WA | 500 | Pumped Storage/Hydro | NPCC | Off-Peak | 337.68 | 14.07 | 1 | 1 | 9135-Lack of water (hydro) | D1-Forced - Immediate | 500-Pumped Storage/Hydro
9135 | Lack of water (hydro) | External | Economic | D1 | Forced - Immediate | 2016 | Hydro | WA | 500 | Pumped Storage/Hydro | NPCC | Off-Peak | 348.72 | 14.53 | 2 | 2 | 9135-Lack of water (hydro) | D1-Forced - Immediate | 500-Pumped Storage/Hydro
9135 | Lack of water (hydro) | External | Economic | D1 | Forced - Immediate | 2016 | Hydro | WA | 500 | Pumped Storage/Hydro | NPCC | Off-Peak | 352.56 | 14.69 | 1 | 1 | 9135-Lack of water (hydro) | D1-Forced - Immediate | 500-Pumped Storage/Hydro
9135 | Lack of water (hydro) | External | Economic | D1 | Forced - Immediate | 2016 | Hydro | WA | 500 | Pumped Storage/Hydro | NPCC | Off-Peak | 359.28 | 14.97 | 1 | 1 | 9135-Lack of water (hydro) | D1-Forced - Immediate | 500-Pumped Storage/Hydro
9135 | Lack of water (hydro) | External | Economic | D1 | Forced - Immediate | 2016 | Hydro | WA | 500 | Pumped Storage/Hydro | NPCC | Off-Peak | 361.2 | 15.05 | 1 | 1 | 9135-Lack of water (hydro) | D1-Forced - Immediate | 500-Pumped Storage/Hydro
9135 | Lack of water (hydro) | External | Economic | D1 | Forced - Immediate | 2016 | Hydro | WA | 500 | Pumped Storage/Hydro | NPCC | Off-Peak | 364.32 | 15.18 | 1 | 1 | 9135-Lack of water (hydro) | D1-Forced - Immediate | 500-Pumped Storage/Hydro
9135 | Lack of water (hydro) | External | Economic | D1 | Forced - Immediate | 2016 | Hydro | WA | 500 | Pumped Storage/Hydro | NPCC | Off-Peak | 368.88 | 15.37 | 1 | 1 | 9135-Lack of water (hydro) | D1-Forced - Immediate | 500-Pumped Storage/Hydro
9135 | Lack of water (hydro) | External | Economic | D1 | Forced - Immediate | 2016 | Hydro | WA | 500 | Pumped Storage/Hydro | NPCC | Off-Peak | 372.48 | 15.52 | 1 | 1 | 9135-Lack of water (hydro) | D1-Forced - Immediate | 500-Pumped Storage/Hydro
9135 | Lack of water (hydro) | External | Economic | D1 | Forced - Immediate | 2016 | Hydro | WA | 500 | Pumped Storage/Hydro | NPCC | Off-Peak | 377.28 | 15.72 | 1 | 1 | 9135-Lack of water (hydro) | D1-Forced - Immediate | 500-Pumped Storage/Hydro
9135 | Lack of water (hydro) | External | Economic | D1 | Forced - Immediate | 2016 | Hydro | WA | 500 | Pumped Storage/Hydro | NPCC | Off-Peak | 379.2 | 15.8 | 1 | 1 | 9135-Lack of water (hydro) | D1-Forced - Immediate | 500-Pumped Storage/Hydro
9135 | Lack of water (hydro) | External | Economic | D1 | Forced - Immediate | 2016 | Hydro | WA | 500 | Pumped Storage/Hydro | NPCC | Off-Peak | 389.76 | 16.24 | 1 | 1 | 9135-Lack of water (hydro) | D1-Forced - Immediate | 500-Pumped Storage/Hydro
9135 | Lack of water (hydro) | External | Economic | D1 | Forced - Immediate | 2016 | Hydro | WA | 500 | Pumped Storage/Hydro | NPCC | Off-Peak | 404.88 | 16.87 | 2 | 2 | 9135-Lack of water (hydro) | D1-Forced - Immediate | 500-Pumped Storage/Hydro
9135 | Lack of water (hydro) | External | Economic | D1 | Forced - Immediate | 2016 | Hydro | WA | 500 | Pumped Storage/Hydro | NPCC | Off-Peak | 415.92 | 17.33 | 1 | 1 | 9135-Lack of water (hydro) | D1-Forced - Immediate | 500-Pumped Storage/Hydro
9135 | Lack of water (hydro) | External | Economic | D1 | Forced - Immediate | 2016 | Hydro | WA | 500 | Pumped Storage/Hydro | NPCC | Off-Peak | 419.76 | 17.49 | 1 | 1 | 9135-Lack of water (hydro) | D1-Forced - Immediate | 500-Pumped Storage/Hydro
9135 | Lack of water (hydro) | External | Economic | D1 | Forced - Immediate | 2016 | Hydro | WA | 500 | Pumped Storage/Hydro | NPCC | Off-Peak | 426.24 | 17.76 | 1 | 1 | 9135-Lack of water (hydro) | D1-Forced - Immediate | 500-Pumped Storage/Hydro
9135 | Lack of water (hydro) | External | Economic | D1 | Forced - Immediate | 2016 | Hydro | WA | 500 | Pumped Storage/Hydro | NPCC | Off-Peak | 428.25 | 17.13 | 1 | 1 | 9135-Lack of water (hydro) | D1-Forced - Immediate | 500-Pumped Storage/Hydro
9135 | Lack of water (hydro) | External | Economic | D1 | Forced - Immediate | 2016 | Hydro | WA | 500 | Pumped Storage/Hydro | NPCC | Off-Peak | 430.8 | 17.95 | 1 | 1 | 9135-Lack of water (hydro) | D1-Forced - Immediate | 500-Pumped Storage/Hydro
9135 | Lack of water (hydro) | External | Economic | D1 | Forced - Immediate | 2016 | Hydro | WA | 500 | Pumped Storage/Hydro | NPCC | Off-Peak | 447.36 | 18.64 | 1 | 1 | 9135-Lack of water (hydro) | D1-Forced - Immediate | 500-Pumped Storage/Hydro
9135 | Lack of water (hydro) | External | Economic | D1 | Forced - Immediate | 2016 | Hydro | WA | 500 | Pumped Storage/Hydro | NPCC | Off-Peak | 454.32 | 18.93 | 2 | 2 | 9135-Lack of water (hydro) | D1-Forced - Immediate | 500-Pumped Storage/Hydro
9135 | Lack of water (hydro) | External | Economic | D1 | Forced - Immediate | 2016 | Hydro | WA | 500 | Pumped Storage/Hydro | NPCC | Off-Peak | 455.52 | 18.98 | 1 | 1 | 9135-Lack of water (hydro) | D1-Forced - Immediate | 500-Pumped Storage/Hydro
9135 | Lack of water (hydro) | External | Economic | D1 | Forced - Immediate | 2016 | Hydro | WA | 500 | Pumped Storage/Hydro | NPCC | Off-Peak | 462.72 | 19.28 | 1 | 1 | 9135-Lack of water (hydro) | D1-Forced - Immediate | 500-Pumped Storage/Hydro
9135 | Lack of water (hydro) | External | Economic | D1 | Forced - Immediate | 2016 | Hydro | WA | 500 | Pumped Storage/Hydro | NPCC | Off-Peak | 469.44 | 19.56 | 1 | 1 | 9135-Lack of water (hydro) | D1-Forced - Immediate | 500-Pumped Storage/Hydro
9135 | Lack of water (hydro) | External | Economic | D1 | Forced - Immediate | 2016 | Hydro | WA | 500 | Pumped Storage/Hydro | NPCC | Off-Peak | 472.8 | 19.7 | 1 | 1 | 9135-Lack of water (hydro) | D1-Forced - Immediate | 500-Pumped Storage/Hydro
9135 | Lack of water (hydro) | External | Economic | D1 | Forced - Immediate | 2016 | Hydro | WA | 500 | Pumped Storage/Hydro | NPCC | Off-Peak | 476.16 | 19.84 | 1 | 1 | 9135-Lack of water (hydro) | D1-Forced - Immediate | 500-Pumped Storage/Hydro
9135 | Lack of water (hydro) | External | Economic | D1 | Forced - Immediate | 2016 | Hydro | WA | 500 | Pumped Storage/Hydro | NPCC | Off-Peak | 488.88 | 20.37 | 1 | 1 | 9135-Lack of water (hydro) | D1-Forced - Immediate | 500-Pumped Storage/Hydro
9135 | Lack of water (hydro) | External | Economic | D1 | Forced - Immediate | 2016 | Hydro | WA | 500 | Pumped Storage/Hydro | NPCC | Off-Peak | 503.52 | 20.98 | 1 | 1 | 9135-Lack of water (hydro) | D1-Forced - Immediate | 500-Pumped Storage/Hydro
9135 | Lack of water (hydro) | External | Economic | D1 | Forced - Immediate | 2016 | Hydro | WA | 500 | Pumped Storage/Hydro | NPCC | Off-Peak | 505.2 | 21.05 | 1 | 1 | 9135-Lack of water (hydro) | D1-Forced - Immediate | 500-Pumped Storage/Hydro
9135 | Lack of water (hydro) | External | Economic | D1 | Forced - Immediate | 2016 | Hydro | WA | 500 | Pumped Storage/Hydro | NPCC | Off-Peak | 505.92 | 21.08 | 1 | 1 | 9135-Lack of water (hydro) | D1-Forced - Immediate | 500-Pumped Storage/Hydro
9135 | Lack of water (hydro) | External | Economic | D1 | Forced - Immediate | 2016 | Hydro | WA | 500 | Pumped Storage/Hydro | NPCC | Off-Peak | 532.56 | 22.19 | 1 | 1 | 9135-Lack of water (hydro) | D1-Forced - Immediate | 500-Pumped Storage/Hydro
9135 | Lack of water (hydro) | External | Economic | D1 | Forced - Immediate | 2016 | Hydro | WA | 500 | Pumped Storage/Hydro | NPCC | Off-Peak | 560.16 | 23.34 | 1 | 1 | 9135-Lack of water (hydro) | D1-Forced - Immediate | 500-Pumped Storage/Hydro
9135 | Lack of water (hydro) | External | Economic | D1 | Forced - Immediate | 2016 | Hydro | WA | 500 | Pumped Storage/Hydro | NPCC | Off-Peak | 573.84 | 23.91 | 1 | 1 | 9135-Lack of water (hydro) | D1-Forced - Immediate | 500-Pumped Storage/Hydro
9135 | Lack of water (hydro) | External | Economic | D1 | Forced - Immediate | 2016 | Hydro | WA | 500 | Pumped Storage/Hydro | NPCC | Off-Peak | 588.24 | 24.51 | 1 | 1 | 9135-Lack of water (hydro) | D1-Forced - Immediate | 500-Pumped Storage/Hydro
9135 | Lack of water (hydro) | External | Economic | D1 | Forced - Immediate | 2016 | Hydro | WA | 500 | Pumped Storage/Hydro | NPCC | Off-Peak | 612.24 | 25.51 | 1 | 1 | 9135-Lack of water (hydro) | D1-Forced - Immediate | 500-Pumped Storage/Hydro
9135 | Lack of water (hydro) | External | Economic | D1 | Forced - Immediate | 2016 | Hydro | WA | 500 | Pumped Storage/Hydro | NPCC | Off-Peak | 613.2 | 25.55 | 1 | 2 | 9135-Lack of water (hydro) | D1-Forced - Immediate | 500-Pumped Storage/Hydro
9135 | Lack of water (hydro) | External | Economic | D1 | Forced - Immediate | 2016 | Hydro | WA | 500 | Pumped Storage/Hydro | NPCC | Off-Peak | 634.56 | 26.44 | 1 | 1 | 9135-Lack of water (hydro) | D1-Forced - Immediate | 500-Pumped Storage/Hydro
9135 | Lack of water (hydro) | External | Economic | D1 | Forced - Immediate | 2016 | Hydro | WA | 500 | Pumped Storage/Hydro | NPCC | Off-Peak | 635.76 | 26.49 | 1 | 1 | 9135-Lack of water (hydro) | D1-Forced - Immediate | 500-Pumped Storage/Hydro
9135 | Lack of water (hydro) | External | Economic | D1 | Forced - Immediate | 2016 | Hydro | WA | 500 | Pumped Storage/Hydro | NPCC | Off-Peak | 638.4 | 26.6 | 1 | 4 | 9135-Lack of water (hydro) | D1-Forced - Immediate | 500-Pumped Storage/Hydro
9135 | Lack of water (hydro) | External | Economic | D1 | Forced - Immediate | 2016 | Hydro | WA | 500 | Pumped Storage/Hydro | NPCC | Off-Peak | 642.96 | 26.79 | 1 | 1 | 9135-Lack of water (hydro) | D1-Forced - Immediate | 500-Pumped Storage/Hydro
9135 | Lack of water (hydro) | External | Economic | D1 | Forced - Immediate | 2016 | Hydro | WA | 500 | Pumped Storage/Hydro | NPCC | Off-Peak | 649.2 | 27.05 | 1 | 1 | 9135-Lack of water (hydro) | D1-Forced - Immediate | 500-Pumped Storage/Hydro
9135 | Lack of water (hydro) | External | Economic | D1 | Forced - Immediate | 2016 | Hydro | WA | 500 | Pumped Storage/Hydro | NPCC | Off-Peak | 659.04 | 27.46 | 1 | 1 | 9135-Lack of water (hydro) | D1-Forced - Immediate | 500-Pumped Storage/Hydro
9135 | Lack of water (hydro) | External | Economic | D1 | Forced - Immediate | 2016 | Hydro | WA | 500 | Pumped Storage/Hydro | NPCC | Off-Peak | 666.24 | 27.76 | 1 | 1 | 9135-Lack of water (hydro) | D1-Forced - Immediate | 500-Pumped Storage/Hydro
9135 | Lack of water (hydro) | External | Economic | D1 | Forced - Immediate | 2016 | Hydro | WA | 500 | Pumped Storage/Hydro | NPCC | Off-Peak | 671.28 | 27.97 | 2 | 2 | 9135-Lack of water (hydro) | D1-Forced - Immediate | 500-Pumped Storage/Hydro
9135 | Lack of water (hydro) | External | Economic | D1 | Forced - Immediate | 2016 | Hydro | WA | 500 | Pumped Storage/Hydro | NPCC | Off-Peak | 672.96 | 28.04 | 1 | 1 | 9135-Lack of water (hydro) | D1-Forced - Immediate | 500-Pumped Storage/Hydro
9135 | Lack of water (hydro) | External | Economic | D1 | Forced - Immediate | 2016 | Hydro | WA | 500 | Pumped Storage/Hydro | NPCC | Off-Peak | 674.64 | 28.11 | 1 | 1 | 9135-Lack of water (hydro) | D1-Forced - Immediate | 500-Pumped Storage/Hydro
9135 | Lack of water (hydro) | External | Economic | D1 | Forced - Immediate | 2016 | Hydro | WA | 500 | Pumped Storage/Hydro | NPCC | Off-Peak | 693.6 | 28.9 | 1 | 1 | 9135-Lack of water (hydro) | D1-Forced - Immediate | 500-Pumped Storage/Hydro
9135 | Lack of water (hydro) | External | Economic | D1 | Forced - Immediate | 2016 | Hydro | WA | 500 | Pumped Storage/Hydro | NPCC | Off-Peak | 700.8 | 29.2 | 1 | 1 | 9135-Lack of water (hydro) | D1-Forced - Immediate | 500-Pumped Storage/Hydro
9135 | Lack of water (hydro) | External | Economic | D1 | Forced - Immediate | 2016 | Hydro | WA | 500 | Pumped Storage/Hydro | NPCC | Off-Peak | 712.56 | 29.69 | 1 | 1 | 9135-Lack of water (hydro) | D1-Forced - Immediate | 500-Pumped Storage/Hydro
9135 | Lack of water (hydro) | External | Economic | D1 | Forced - Immediate | 2016 | Hydro | WA | 500 | Pumped Storage/Hydro | NPCC | Off-Peak | 713.28 | 29.72 | 1 | 1 | 9135-Lack of water (hydro) | D1-Forced - Immediate | 500-Pumped Storage/Hydro
9135 | Lack of water (hydro) | External | Economic | D1 | Forced - Immediate | 2016 | Hydro | WA | 500 | Pumped Storage/Hydro | NPCC | Off-Peak | 730.8 | 30.45 | 1 | 1 | 9135-Lack of water (hydro) | D1-Forced - Immediate | 500-Pumped Storage/Hydro
9135 | Lack of water (hydro) | External | Economic | D1 | Forced - Immediate | 2016 | Hydro | WA | 500 | Pumped Storage/Hydro | NPCC | Off-Peak | 768.48 | 32.02 | 1 | 1 | 9135-Lack of water (hydro) | D1-Forced - Immediate | 500-Pumped Storage/Hydro
9135 | Lack of water (hydro) | External | Economic | D1 | Forced - Immediate | 2016 | Hydro | WA | 500 | Pumped Storage/Hydro | NPCC | Off-Peak | 771.84 | 32.16 | 1 | 1 | 9135-Lack of water (hydro) | D1-Forced - Immediate | 500-Pumped Storage/Hydro
9135 | Lack of water (hydro) | External | Economic | D1 | Forced - Immediate | 2016 | Hydro | WA | 500 | Pumped Storage/Hydro | NPCC | Off-Peak | 774.72 | 32.28 | 1 | 1 | 9135-Lack of water (hydro) | D1-Forced - Immediate | 500-Pumped Storage/Hydro
9135 | Lack of water (hydro) | External | Economic | D1 | Forced - Immediate | 2016 | Hydro | WA | 500 | Pumped Storage/Hydro | NPCC | Off-Peak | 784.8 | 32.7 | 1 | 1 | 9135-Lack of water (hydro) | D1-Forced - Immediate | 500-Pumped Storage/Hydro
9135 | Lack of water (hydro) | External | Economic | D1 | Forced - Immediate | 2016 | Hydro | WA | 500 | Pumped Storage/Hydro | NPCC | Off-Peak | 787.68 | 32.82 | 1 | 1 | 9135-Lack of water (hydro) | D1-Forced - Immediate | 500-Pumped Storage/Hydro
9135 | Lack of water (hydro) | External | Economic | D1 | Forced - Immediate | 2016 | Hydro | WA | 500 | Pumped Storage/Hydro | NPCC | Off-Peak | 788.16 | 32.84 | 1 | 1 | 9135-Lack of water (hydro) | D1-Forced - Immediate | 500-Pumped Storage/Hydro
9135 | Lack of water (hydro) | External | Economic | D1 | Forced - Immediate | 2016 | Hydro | WA | 500 | Pumped Storage/Hydro | NPCC | Off-Peak | 794.16 | 33.09 | 1 | 1 | 9135-Lack of water (hydro) | D1-Forced - Immediate | 500-Pumped Storage/Hydro
9135 | Lack of water (hydro) | External | Economic | D1 | Forced - Immediate | 2016 | Hydro | WA | 500 | Pumped Storage/Hydro | NPCC | Off-Peak | 796.32 | 33.18 | 1 | 1 | 9135-Lack of water (hydro) | D1-Forced - Immediate | 500-Pumped Storage/Hydro
9135 | Lack of water (hydro) | External | Economic | D1 | Forced - Immediate | 2016 | Hydro | WA | 500 | Pumped Storage/Hydro | NPCC | Off-Peak | 804.24 | 33.51 | 1 | 1 | 9135-Lack of water (hydro) | D1-Forced - Immediate | 500-Pumped Storage/Hydro
9135 | Lack of water (hydro) | External | Economic | D1 | Forced - Immediate | 2016 | Hydro | WA | 500 | Pumped Storage/Hydro | WECC | Off-Peak | 1470.5283 | 28.9 | 1 | 1 | 9135-Lack of water (hydro) | D1-Forced - Immediate | 500-Pumped Storage/Hydro
9135 | Lack of water (hydro) | External | Economic | D1 | Forced - Immediate | 2016 | Hydro | WA | 500 | Pumped Storage/Hydro | NPCC | Off-Peak | 12172.5333 | 2 | 1 | 1 | 9135-Lack of water (hydro) | D1-Forced - Immediate | 500-Pumped Storage/Hydro
9135 | Lack of water (hydro) | External | Economic | D1 | Forced - Immediate | 2016 | Hydro | WA | 500 | Pumped Storage/Hydro | RFC | Summer | 6.8017 | 7.7 | 1 | 1 | 9135-Lack of water (hydro) | D1-Forced - Immediate | 500-Pumped Storage/Hydro
9135 | Lack of water (hydro) | External | Economic | D1 | Forced - Immediate | 2016 | Hydro | WA | 500 | Pumped Storage/Hydro | RFC | Summer | 11.07 | 8.2 | 1 | 1 | 9135-Lack of water (hydro) | D1-Forced - Immediate | 500-Pumped Storage/Hydro
9135 | Lack of water (hydro) | External | Economic | D1 | Forced - Immediate | 2016 | Hydro | WA | 500 | Pumped Storage/Hydro | NPCC | Summer | 17.9167 | 21.5 | 1 | 1 | 9135-Lack of water (hydro) | D1-Forced - Immediate | 500-Pumped Storage/Hydro
9135 | Lack of water (hydro) | External | Economic | D1 | Forced - Immediate | 2016 | Hydro | WA | 500 | Pumped Storage/Hydro | RFC | Summer | 146.9 | 11.3 | 1 | 1 | 9135-Lack of water (hydro) | D1-Forced - Immediate | 500-Pumped Storage/Hydro
9135 | Lack of water (hydro) | External | Economic | D1 | Forced - Immediate | 2016 | Hydro | WA | 500 | Pumped Storage/Hydro | NPCC | Summer | 207.12 | 8.63 | 1 | 1 | 9135-Lack of water (hydro) | D1-Forced - Immediate | 500-Pumped Storage/Hydro
9135 | Lack of water (hydro) | External | Economic | D1 | Forced - Immediate | 2016 | Hydro | WA | 500 | Pumped Storage/Hydro | NPCC | Summer | 219.36 | 9.14 | 1 | 1 | 9135-Lack of water (hydro) | D1-Forced - Immediate | 500-Pumped Storage/Hydro
9135 | Lack of water (hydro) | External | Economic | D1 | Forced - Immediate | 2016 | Hydro | WA | 500 | Pumped Storage/Hydro | NPCC | Summer | 272.16 | 11.34 | 1 | 1 | 9135-Lack of water (hydro) | D1-Forced - Immediate | 500-Pumped Storage/Hydro
9135 | Lack of water (hydro) | External | Economic | D1 | Forced - Immediate | 2016 | Hydro | WA | 500 | Pumped Storage/Hydro | NPCC | Summer | 275.04 | 11.46 | 1 | 1 | 9135-Lack of water (hydro) | D1-Forced - Immediate | 500-Pumped Storage/Hydro
9135 | Lack of water (hydro) | External | Economic | D1 | Forced - Immediate | 2016 | Hydro | WA | 500 | Pumped Storage/Hydro | NPCC | Summer | 282.72 | 11.78 | 1 | 1 | 9135-Lack of water (hydro) | D1-Forced - Immediate | 500-Pumped Storage/Hydro
9135 | Lack of water (hydro) | External | Economic | D1 | Forced - Immediate | 2016 | Hydro | WA | 500 | Pumped Storage/Hydro | NPCC | Summer | 288.24 | 12.01 | 2 | 2 | 9135-Lack of water (hydro) | D1-Forced - Immediate | 500-Pumped Storage/Hydro
9135 | Lack of water (hydro) | External | Economic | D1 | Forced - Immediate | 2016 | Hydro | WA | 500 | Pumped Storage/Hydro | NPCC | Summer | 307.68 | 12.82 | 2 | 2 | 9135-Lack of water (hydro) | D1-Forced - Immediate | 500-Pumped Storage/Hydro
9135 | Lack of water (hydro) | External | Economic | D1 | Forced - Immediate | 2016 | Hydro | WA | 500 | Pumped Storage/Hydro | NPCC | Summer | 309.6 | 12.9 | 2 | 2 | 9135-Lack of water (hydro) | D1-Forced - Immediate | 500-Pumped Storage/Hydro
9135 | Lack of water (hydro) | External | Economic | D1 | Forced - Immediate | 2016 | Hydro | WA | 500 | Pumped Storage/Hydro | NPCC | Summer | 316.08 | 13.17 | 1 | 1 | 9135-Lack of water (hydro) | D1-Forced - Immediate | 500-Pumped Storage/Hydro
9135 | Lack of water (hydro) | External | Economic | D1 | Forced - Immediate | 2016 | Hydro | WA | 500 | Pumped Storage/Hydro | NPCC | Summer | 338.88 | 14.12 | 1 | 1 | 9135-Lack of water (hydro) | D1-Forced - Immediate | 500-Pumped Storage/Hydro
9135 | Lack of water (hydro) | External | Economic | D1 | Forced - Immediate | 2016 | Hydro | WA | 500 | Pumped Storage/Hydro | NPCC | Summer | 343.2 | 14.3 | 1 | 1 | 9135-Lack of water (hydro) | D1-Forced - Immediate | 500-Pumped Storage/Hydro
9135 | Lack of water (hydro) | External | Economic | D1 | Forced - Immediate | 2016 | Hydro | WA | 500 | Pumped Storage/Hydro | NPCC | Summer | 344.4 | 14.35 | 1 | 1 | 9135-Lack of water (hydro) | D1-Forced - Immediate | 500-Pumped Storage/Hydro
9135 | Lack of water (hydro) | External | Economic | D1 | Forced - Immediate | 2016 | Hydro | WA | 500 | Pumped Storage/Hydro | NPCC | Summer | 354.72 | 14.78 | 1 | 1 | 9135-Lack of water (hydro) | D1-Forced - Immediate | 500-Pumped Storage/Hydro
9135 | Lack of water (hydro) | External | Economic | D1 | Forced - Immediate | 2016 | Hydro | WA | 500 | Pumped Storage/Hydro | NPCC | Summer | 358.56 | 14.94 | 1 | 1 | 9135-Lack of water (hydro) | D1-Forced - Immediate | 500-Pumped Storage/Hydro
9135 | Lack of water (hydro) | External | Economic | D1 | Forced - Immediate | 2016 | Hydro | WA | 500 | Pumped Storage/Hydro | NPCC | Summer | 365.28 | 15.22 | 1 | 1 | 9135-Lack of water (hydro) | D1-Forced - Immediate | 500-Pumped Storage/Hydro
9135 | Lack of water (hydro) | External | Economic | D1 | Forced - Immediate | 2016 | Hydro | WA | 500 | Pumped Storage/Hydro | NPCC | Summer | 366.48 | 15.27 | 2 | 7 | 9135-Lack of water (hydro) | D1-Forced - Immediate | 500-Pumped Storage/Hydro
9135 | Lack of water (hydro) | External | Economic | D1 | Forced - Immediate | 2016 | Hydro | WA | 500 | Pumped Storage/Hydro | NPCC | Summer | 368.16 | 15.34 | 3 | 3 | 9135-Lack of water (hydro) | D1-Forced - Immediate | 500-Pumped Storage/Hydro
9135 | Lack of water (hydro) | External | Economic | D1 | Forced - Immediate | 2016 | Hydro | WA | 500 | Pumped Storage/Hydro | NPCC | Summer | 370.8 | 15.45 | 1 | 2 | 9135-Lack of water (hydro) | D1-Forced - Immediate | 500-Pumped Storage/Hydro
9135 | Lack of water (hydro) | External | Economic | D1 | Forced - Immediate | 2016 | Hydro | WA | 500 | Pumped Storage/Hydro | NPCC | Summer | 378.96 | 15.79 | 2 | 2 | 9135-Lack of water (hydro) | D1-Forced - Immediate | 500-Pumped Storage/Hydro
9135 | Lack of water (hydro) | External | Economic | D1 | Forced - Immediate | 2016 | Hydro | WA | 500 | Pumped Storage/Hydro | NPCC | Summer | 382.08 | 15.92 | 1 | 1 | 9135-Lack of water (hydro) | D1-Forced - Immediate | 500-Pumped Storage/Hydro
9135 | Lack of water (hydro) | External | Economic | D1 | Forced - Immediate | 2016 | Hydro | WA | 500 | Pumped Storage/Hydro | NPCC | Summer | 384.24 | 16.01 | 2 | 2 | 9135-Lack of water (hydro) | D1-Forced - Immediate | 500-Pumped Storage/Hydro
9135 | Lack of water (hydro) | External | Economic | D1 | Forced - Immediate | 2016 | Hydro | WA | 500 | Pumped Storage/Hydro | NPCC | Summer | 387.6 | 16.15 | 2 | 3 | 9135-Lack of water (hydro) | D1-Forced - Immediate | 500-Pumped Storage/Hydro
9135 | Lack of water (hydro) | External | Economic | D1 | Forced - Immediate | 2016 | Hydro | WA | 500 | Pumped Storage/Hydro | NPCC | Summer | 395.52 | 16.48 | 1 | 1 | 9135-Lack of water (hydro) | D1-Forced - Immediate | 500-Pumped Storage/Hydro
9135 | Lack of water (hydro) | External | Economic | D1 | Forced - Immediate | 2016 | Hydro | WA | 500 | Pumped Storage/Hydro | NPCC | Summer | 402.24 | 16.76 | 1 | 1 | 9135-Lack of water (hydro) | D1-Forced - Immediate | 500-Pumped Storage/Hydro
9135 | Lack of water (hydro) | External | Economic | D1 | Forced - Immediate | 2016 | Hydro | WA | 500 | Pumped Storage/Hydro | NPCC | Summer | 408.24 | 17.01 | 2 | 2 | 9135-Lack of water (hydro) | D1-Forced - Immediate | 500-Pumped Storage/Hydro
9135 | Lack of water (hydro) | External | Economic | D1 | Forced - Immediate | 2016 | Hydro | WA | 500 | Pumped Storage/Hydro | NPCC | Summer | 408.96 | 17.04 | 2 | 3 | 9135-Lack of water (hydro) | D1-Forced - Immediate | 500-Pumped Storage/Hydro
9135 | Lack of water (hydro) | External | Economic | D1 | Forced - Immediate | 2016 | Hydro | WA | 500 | Pumped Storage/Hydro | NPCC | Summer | 410.88 | 17.12 | 3 | 5 | 9135-Lack of water (hydro) | D1-Forced - Immediate | 500-Pumped Storage/Hydro
9135 | Lack of water (hydro) | External | Economic | D1 | Forced - Immediate | 2016 | Hydro | WA | 500 | Pumped Storage/Hydro | NPCC | Summer | 412.8 | 17.2 | 2 | 2 | 9135-Lack of water (hydro) | D1-Forced - Immediate | 500-Pumped Storage/Hydro
9135 | Lack of water (hydro) | External | Economic | D1 | Forced - Immediate | 2016 | Hydro | WA | 500 | Pumped Storage/Hydro | NPCC | Summer | 414 | 17.25 | 1 | 2 | 9135-Lack of water (hydro) | D1-Forced - Immediate | 500-Pumped Storage/Hydro
9135 | Lack of water (hydro) | External | Economic | D1 | Forced - Immediate | 2016 | Hydro | WA | 500 | Pumped Storage/Hydro | NPCC | Summer | 420.48 | 17.52 | 1 | 1 | 9135-Lack of water (hydro) | D1-Forced - Immediate | 500-Pumped Storage/Hydro
9135 | Lack of water (hydro) | External | Economic | D1 | Forced - Immediate | 2016 | Hydro | WA | 500 | Pumped Storage/Hydro | NPCC | Summer | 424.32 | 17.68 | 1 | 1 | 9135-Lack of water (hydro) | D1-Forced - Immediate | 500-Pumped Storage/Hydro
9135 | Lack of water (hydro) | External | Economic | D1 | Forced - Immediate | 2016 | Hydro | WA | 500 | Pumped Storage/Hydro | NPCC | Summer | 425.28 | 17.72 | 2 | 2 | 9135-Lack of water (hydro) | D1-Forced - Immediate | 500-Pumped Storage/Hydro
9135 | Lack of water (hydro) | External | Economic | D1 | Forced - Immediate | 2016 | Hydro | WA | 500 | Pumped Storage/Hydro | NPCC | Summer | 426.24 | 17.76 | 1 | 1 | 9135-Lack of water (hydro) | D1-Forced - Immediate | 500-Pumped Storage/Hydro
9135 | Lack of water (hydro) | External | Economic | D1 | Forced - Immediate | 2016 | Hydro | WA | 500 | Pumped Storage/Hydro | NPCC | Summer | 436.8 | 18.2 | 1 | 1 | 9135-Lack of water (hydro) | D1-Forced - Immediate | 500-Pumped Storage/Hydro
9135 | Lack of water (hydro) | External | Economic | D1 | Forced - Immediate | 2016 | Hydro | WA | 500 | Pumped Storage/Hydro | NPCC | Summer | 437.52 | 18.23 | 2 | 2 | 9135-Lack of water (hydro) | D1-Forced - Immediate | 500-Pumped Storage/Hydro
9135 | Lack of water (hydro) | External | Economic | D1 | Forced - Immediate | 2016 | Hydro | WA | 500 | Pumped Storage/Hydro | NPCC | Summer | 438.96 | 18.29 | 1 | 1 | 9135-Lack of water (hydro) | D1-Forced - Immediate | 500-Pumped Storage/Hydro
9135 | Lack of water (hydro) | External | Economic | D1 | Forced - Immediate | 2016 | Hydro | WA | 500 | Pumped Storage/Hydro | NPCC | Summer | 446.64 | 18.61 | 2 | 2 | 9135-Lack of water (hydro) | D1-Forced - Immediate | 500-Pumped Storage/Hydro
9135 | Lack of water (hydro) | External | Economic | D1 | Forced - Immediate | 2016 | Hydro | WA | 500 | Pumped Storage/Hydro | NPCC | Summer | 455.52 | 18.98 | 1 | 1 | 9135-Lack of water (hydro) | D1-Forced - Immediate | 500-Pumped Storage/Hydro
9135 | Lack of water (hydro) | External | Economic | D1 | Forced - Immediate | 2016 | Hydro | WA | 500 | Pumped Storage/Hydro | NPCC | Summer | 459.36 | 19.14 | 1 | 1 | 9135-Lack of water (hydro) | D1-Forced - Immediate | 500-Pumped Storage/Hydro
9135 | Lack of water (hydro) | External | Economic | D1 | Forced - Immediate | 2016 | Hydro | WA | 500 | Pumped Storage/Hydro | NPCC | Summer | 460.32 | 19.18 | 1 | 1 | 9135-Lack of water (hydro) | D1-Forced - Immediate | 500-Pumped Storage/Hydro
9135 | Lack of water (hydro) | External | Economic | D1 | Forced - Immediate | 2016 | Hydro | WA | 500 | Pumped Storage/Hydro | NPCC | Summer | 462.72 | 19.28 | 1 | 1 | 9135-Lack of water (hydro) | D1-Forced - Immediate | 500-Pumped Storage/Hydro
9135 | Lack of water (hydro) | External | Economic | D1 | Forced - Immediate | 2016 | Hydro | WA | 500 | Pumped Storage/Hydro | NPCC | Summer | 467.52 | 19.48 | 1 | 1 | 9135-Lack of water (hydro) | D1-Forced - Immediate | 500-Pumped Storage/Hydro
9135 | Lack of water (hydro) | External | Economic | D1 | Forced - Immediate | 2016 | Hydro | WA | 500 | Pumped Storage/Hydro | NPCC | Summer | 473.04 | 19.71 | 1 | 1 | 9135-Lack of water (hydro) | D1-Forced - Immediate | 500-Pumped Storage/Hydro
9135 | Lack of water (hydro) | External | Economic | D1 | Forced - Immediate | 2016 | Hydro | WA | 500 | Pumped Storage/Hydro | NPCC | Summer | 474 | 19.75 | 1 | 1 | 9135-Lack of water (hydro) | D1-Forced - Immediate | 500-Pumped Storage/Hydro
9135 | Lack of water (hydro) | External | Economic | D1 | Forced - Immediate | 2016 | Hydro | WA | 500 | Pumped Storage/Hydro | NPCC | Summer | 479.04 | 19.96 | 1 | 1 | 9135-Lack of water (hydro) | D1-Forced - Immediate | 500-Pumped Storage/Hydro
9135 | Lack of water (hydro) | External | Economic | D1 | Forced - Immediate | 2016 | Hydro | WA | 500 | Pumped Storage/Hydro | NPCC | Summer | 485.76 | 20.24 | 2 | 2 | 9135-Lack of water (hydro) | D1-Forced - Immediate | 500-Pumped Storage/Hydro
9135 | Lack of water (hydro) | External | Economic | D1 | Forced - Immediate | 2016 | Hydro | WA | 500 | Pumped Storage/Hydro | NPCC | Summer | 492.24 | 20.51 | 1 | 2 | 9135-Lack of water (hydro) | D1-Forced - Immediate | 500-Pumped Storage/Hydro
9135 | Lack of water (hydro) | External | Economic | D1 | Forced - Immediate | 2016 | Hydro | WA | 500 | Pumped Storage/Hydro | RFC | Summer | 493.4067 | 9.7 | 1 | 1 | 9135-Lack of water (hydro) | D1-Forced - Immediate | 500-Pumped Storage/Hydro
9135 | Lack of water (hydro) | External | Economic | D1 | Forced - Immediate | 2016 | Hydro | WA | 500 | Pumped Storage/Hydro | NPCC | Summer | 497.52 | 20.73 | 1 | 1 | 9135-Lack of water (hydro) | D1-Forced - Immediate | 500-Pumped Storage/Hydro
9135 | Lack of water (hydro) | External | Economic | D1 | Forced - Immediate | 2016 | Hydro | WA | 500 | Pumped Storage/Hydro | NPCC | Summer | 500.4 | 20.85 | 1 | 1 | 9135-Lack of water (hydro) | D1-Forced - Immediate | 500-Pumped Storage/Hydro
9135 | Lack of water (hydro) | External | Economic | D1 | Forced - Immediate | 2016 | Hydro | WA | 500 | Pumped Storage/Hydro | NPCC | Summer | 507.84 | 21.16 | 1 | 1 | 9135-Lack of water (hydro) | D1-Forced - Immediate | 500-Pumped Storage/Hydro
9135 | Lack of water (hydro) | External | Economic | D1 | Forced - Immediate | 2016 | Hydro | WA | 500 | Pumped Storage/Hydro | NPCC | Summer | 508.56 | 21.19 | 2 | 2 | 9135-Lack of water (hydro) | D1-Forced - Immediate | 500-Pumped Storage/Hydro
9135 | Lack of water (hydro) | External | Economic | D1 | Forced - Immediate | 2016 | Hydro | WA | 500 | Pumped Storage/Hydro | NPCC | Summer | 509.04 | 21.21 | 1 | 1 | 9135-Lack of water (hydro) | D1-Forced - Immediate | 500-Pumped Storage/Hydro
9135 | Lack of water (hydro) | External | Economic | D1 | Forced - Immediate | 2016 | Hydro | WA | 500 | Pumped Storage/Hydro | NPCC | Summer | 510 | 21.25 | 1 | 2 | 9135-Lack of water (hydro) | D1-Forced - Immediate | 500-Pumped Storage/Hydro
9135 | Lack of water (hydro) | External | Economic | D1 | Forced - Immediate | 2016 | Hydro | WA | 500 | Pumped Storage/Hydro | NPCC | Summer | 512.64 | 21.36 | 1 | 3 | 9135-Lack of water (hydro) | D1-Forced - Immediate | 500-Pumped Storage/Hydro
9135 | Lack of water (hydro) | External | Economic | D1 | Forced - Immediate | 2016 | Hydro | WA | 500 | Pumped Storage/Hydro | NPCC | Summer | 518.88 | 21.62 | 1 | 1 | 9135-Lack of water (hydro) | D1-Forced - Immediate | 500-Pumped Storage/Hydro
9135 | Lack of water (hydro) | External | Economic | D1 | Forced - Immediate | 2016 | Hydro | WA | 500 | Pumped Storage/Hydro | NPCC | Summer | 594 | 24.75 | 1 | 1 | 9135-Lack of water (hydro) | D1-Forced - Immediate | 500-Pumped Storage/Hydro
9135 | Lack of water (hydro) | External | Economic | D1 | Forced - Immediate | 2016 | Hydro | WA | 500 | Pumped Storage/Hydro | NPCC | Summer | 615.12 | 25.63 | 1 | 1 | 9135-Lack of water (hydro) | D1-Forced - Immediate | 500-Pumped Storage/Hydro
9135 | Lack of water (hydro) | External | Economic | D1 | Forced - Immediate | 2016 | Hydro | WA | 500 | Pumped Storage/Hydro | NPCC | Summer | 630.72 | 26.28 | 1 | 1 | 9135-Lack of water (hydro) | D1-Forced - Immediate | 500-Pumped Storage/Hydro
9135 | Lack of water (hydro) | External | Economic | D1 | Forced - Immediate | 2016 | Hydro | WA | 500 | Pumped Storage/Hydro | NPCC | Summer | 637.44 | 26.56 | 1 | 1 | 9135-Lack of water (hydro) | D1-Forced - Immediate | 500-Pumped Storage/Hydro
9135 | Lack of water (hydro) | External | Economic | D1 | Forced - Immediate | 2016 | Hydro | WA | 500 | Pumped Storage/Hydro | NPCC | Summer | 666.24 | 27.76 | 1 | 1 | 9135-Lack of water (hydro) | D1-Forced - Immediate | 500-Pumped Storage/Hydro
9135 | Lack of water (hydro) | External | Economic | D1 | Forced - Immediate | 2016 | Hydro | WA | 500 | Pumped Storage/Hydro | NPCC | Summer | 667.44 | 27.81 | 1 | 1 | 9135-Lack of water (hydro) | D1-Forced - Immediate | 500-Pumped Storage/Hydro
9135 | Lack of water (hydro) | External | Economic | D1 | Forced - Immediate | 2016 | Hydro | WA | 500 | Pumped Storage/Hydro | NPCC | Summer | 683.28 | 28.47 | 1 | 1 | 9135-Lack of water (hydro) | D1-Forced - Immediate | 500-Pumped Storage/Hydro
9135 | Lack of water (hydro) | External | Economic | D1 | Forced - Immediate | 2016 | Hydro | WA | 500 | Pumped Storage/Hydro | NPCC | Summer | 684.72 | 28.53 | 1 | 1 | 9135-Lack of water (hydro) | D1-Forced - Immediate | 500-Pumped Storage/Hydro
9135 | Lack of water (hydro) | External | Economic | D1 | Forced - Immediate | 2016 | Hydro | WA | 500 | Pumped Storage/Hydro | NPCC | Summer | 697.2 | 29.05 | 1 | 1 | 9135-Lack of water (hydro) | D1-Forced - Immediate | 500-Pumped Storage/Hydro
9135 | Lack of water (hydro) | External | Economic | D1 | Forced - Immediate | 2016 | Hydro | WA | 500 | Pumped Storage/Hydro | NPCC | Summer | 712.32 | 29.68 | 1 | 1 | 9135-Lack of water (hydro) | D1-Forced - Immediate | 500-Pumped Storage/Hydro
9135 | Lack of water (hydro) | External | Economic | D1 | Forced - Immediate | 2016 | Hydro | WA | 500 | Pumped Storage/Hydro | NPCC | Summer | 719.28 | 29.97 | 1 | 1 | 9135-Lack of water (hydro) | D1-Forced - Immediate | 500-Pumped Storage/Hydro
9135 | Lack of water (hydro) | External | Economic | D1 | Forced - Immediate | 2016 | Hydro | WA | 500 | Pumped Storage/Hydro | RFC | Summer | 728 | 7 | 1 | 1 | 9135-Lack of water (hydro) | D1-Forced - Immediate | 500-Pumped Storage/Hydro
9135 | Lack of water (hydro) | External | Economic | D1 | Forced - Immediate | 2016 | Hydro | WA | 500 | Pumped Storage/Hydro | NPCC | Summer | 734.16 | 30.59 | 1 | 1 | 9135-Lack of water (hydro) | D1-Forced - Immediate | 500-Pumped Storage/Hydro
9135 | Lack of water (hydro) | External | Economic | D1 | Forced - Immediate | 2016 | Hydro | WA | 500 | Pumped Storage/Hydro | NPCC | Summer | 750.72 | 31.28 | 1 | 1 | 9135-Lack of water (hydro) | D1-Forced - Immediate | 500-Pumped Storage/Hydro
9135 | Lack of water (hydro) | External | Economic | D1 | Forced - Immediate | 2016 | Hydro | WA | 500 | Pumped Storage/Hydro | NPCC | Summer | 752.88 | 31.37 | 1 | 1 | 9135-Lack of water (hydro) | D1-Forced - Immediate | 500-Pumped Storage/Hydro
9135 | Lack of water (hydro) | External | Economic | D1 | Forced - Immediate | 2016 | Hydro | WA | 500 | Pumped Storage/Hydro | NPCC | Summer | 753.84 | 31.41 | 1 | 1 | 9135-Lack of water (hydro) | D1-Forced - Immediate | 500-Pumped Storage/Hydro
9135 | Lack of water (hydro) | External | Economic | D1 | Forced - Immediate | 2016 | Hydro | WA | 500 | Pumped Storage/Hydro | NPCC | Summer | 757.44 | 31.56 | 1 | 1 | 9135-Lack of water (hydro) | D1-Forced - Immediate | 500-Pumped Storage/Hydro
9135 | Lack of water (hydro) | External | Economic | D1 | Forced - Immediate | 2016 | Hydro | WA | 500 | Pumped Storage/Hydro | NPCC | Summer | 765.6 | 31.9 | 1 | 1 | 9135-Lack of water (hydro) | D1-Forced - Immediate | 500-Pumped Storage/Hydro
9135 | Lack of water (hydro) | External | Economic | D1 | Forced - Immediate | 2016 | Hydro | WA | 500 | Pumped Storage/Hydro | NPCC | Summer | 767.28 | 31.97 | 1 | 1 | 9135-Lack of water (hydro) | D1-Forced - Immediate | 500-Pumped Storage/Hydro
9135 | Lack of water (hydro) | External | Economic | D1 | Forced - Immediate | 2016 | Hydro | WA | 500 | Pumped Storage/Hydro | NPCC | Summer | 771.12 | 32.13 | 1 | 1 | 9135-Lack of water (hydro) | D1-Forced - Immediate | 500-Pumped Storage/Hydro
9135 | Lack of water (hydro) | External | Economic | D1 | Forced - Immediate | 2016 | Hydro | WA | 500 | Pumped Storage/Hydro | NPCC | Summer | 794.16 | 33.09 | 1 | 1 | 9135-Lack of water (hydro) | D1-Forced - Immediate | 500-Pumped Storage/Hydro
9135 | Lack of water (hydro) | External | Economic | D1 | Forced - Immediate | 2016 | Hydro | WA | 500 | Pumped Storage/Hydro | NPCC | Summer | 807.6 | 33.65 | 1 | 1 | 9135-Lack of water (hydro) | D1-Forced - Immediate | 500-Pumped Storage/Hydro
9135 | Lack of water (hydro) | External | Economic | D1 | Forced - Immediate | 2016 | Hydro | WA | 500 | Pumped Storage/Hydro | RFC | Summer | 984 | 12 | 1 | 1 | 9135-Lack of water (hydro) | D1-Forced - Immediate | 500-Pumped Storage/Hydro
9135 | Lack of water (hydro) | External | Economic | D1 | Forced - Immediate | 2016 | Hydro | WA | 500 | Pumped Storage/Hydro | RFC | Summer | 2916 | 12 | 1 | 1 | 9135-Lack of water (hydro) | D1-Forced - Immediate | 500-Pumped Storage/Hydro
9135 | Lack of water (hydro) | External | Economic | D1 | Forced - Immediate | 2016 | Hydro | WA | 500 | Pumped Storage/Hydro | NPCC | Winter | 46.56 | 1.94 | 1 | 1 | 9135-Lack of water (hydro) | D1-Forced - Immediate | 500-Pumped Storage/Hydro
9135 | Lack of water (hydro) | External | Economic | D1 | Forced - Immediate | 2016 | Hydro | WA | 500 | Pumped Storage/Hydro | NPCC | Winter | 124.32 | 5.18 | 1 | 1 | 9135-Lack of water (hydro) | D1-Forced - Immediate | 500-Pumped Storage/Hydro
9135 | Lack of water (hydro) | External | Economic | D1 | Forced - Immediate | 2016 | Hydro | WA | 500 | Pumped Storage/Hydro | NPCC | Winter | 144.375 | 27.5 | 1 | 1 | 9135-Lack of water (hydro) | D1-Forced - Immediate | 500-Pumped Storage/Hydro
9135 | Lack of water (hydro) | External | Economic | D1 | Forced - Immediate | 2016 | Hydro | WA | 500 | Pumped Storage/Hydro | NPCC | Winter | 168.96 | 7.04 | 1 | 1 | 9135-Lack of water (hydro) | D1-Forced - Immediate | 500-Pumped Storage/Hydro
9135 | Lack of water (hydro) | External | Economic | D1 | Forced - Immediate | 2016 | Hydro | WA | 500 | Pumped Storage/Hydro | NPCC | Winter | 172.56 | 7.19 | 1 | 1 | 9135-Lack of water (hydro) | D1-Forced - Immediate | 500-Pumped Storage/Hydro
9135 | Lack of water (hydro) | External | Economic | D1 | Forced - Immediate | 2016 | Hydro | WA | 500 | Pumped Storage/Hydro | NPCC | Winter | 173.76 | 7.24 | 1 | 1 | 9135-Lack of water (hydro) | D1-Forced - Immediate | 500-Pumped Storage/Hydro
9135 | Lack of water (hydro) | External | Economic | D1 | Forced - Immediate | 2016 | Hydro | WA | 500 | Pumped Storage/Hydro | NPCC | Winter | 175.92 | 7.33 | 1 | 1 | 9135-Lack of water (hydro) | D1-Forced - Immediate | 500-Pumped Storage/Hydro
9135 | Lack of water (hydro) | External | Economic | D1 | Forced - Immediate | 2016 | Hydro | WA | 500 | Pumped Storage/Hydro | NPCC | Winter | 183.12 | 7.63 | 1 | 1 | 9135-Lack of water (hydro) | D1-Forced - Immediate | 500-Pumped Storage/Hydro
9135 | Lack of water (hydro) | External | Economic | D1 | Forced - Immediate | 2016 | Hydro | WA | 500 | Pumped Storage/Hydro | NPCC | Winter | 193.44 | 8.06 | 1 | 1 | 9135-Lack of water (hydro) | D1-Forced - Immediate | 500-Pumped Storage/Hydro
9135 | Lack of water (hydro) | External | Economic | D1 | Forced - Immediate | 2016 | Hydro | WA | 500 | Pumped Storage/Hydro | NPCC | Winter | 204.72 | 8.53 | 1 | 1 | 9135-Lack of water (hydro) | D1-Forced - Immediate | 500-Pumped Storage/Hydro
9135 | Lack of water (hydro) | External | Economic | D1 | Forced - Immediate | 2016 | Hydro | WA | 500 | Pumped Storage/Hydro | NPCC | Winter | 211.68 | 8.82 | 1 | 1 | 9135-Lack of water (hydro) | D1-Forced - Immediate | 500-Pumped Storage/Hydro
9135 | Lack of water (hydro) | External | Economic | D1 | Forced - Immediate | 2016 | Hydro | WA | 500 | Pumped Storage/Hydro | NPCC | Winter | 214.32 | 8.93 | 1 | 1 | 9135-Lack of water (hydro) | D1-Forced - Immediate | 500-Pumped Storage/Hydro
9135 | Lack of water (hydro) | External | Economic | D1 | Forced - Immediate | 2016 | Hydro | WA | 500 | Pumped Storage/Hydro | NPCC | Winter | 218.88 | 9.12 | 1 | 1 | 9135-Lack of water (hydro) | D1-Forced - Immediate | 500-Pumped Storage/Hydro
9135 | Lack of water (hydro) | External | Economic | D1 | Forced - Immediate | 2016 | Hydro | WA | 500 | Pumped Storage/Hydro | NPCC | Winter | 219.6 | 9.15 | 2 | 2 | 9135-Lack of water (hydro) | D1-Forced - Immediate | 500-Pumped Storage/Hydro
9135 | Lack of water (hydro) | External | Economic | D1 | Forced - Immediate | 2016 | Hydro | WA | 500 | Pumped Storage/Hydro | NPCC | Winter | 221.04 | 9.21 | 1 | 1 | 9135-Lack of water (hydro) | D1-Forced - Immediate | 500-Pumped Storage/Hydro
9135 | Lack of water (hydro) | External | Economic | D1 | Forced - Immediate | 2016 | Hydro | WA | 500 | Pumped Storage/Hydro | NPCC | Winter | 224.16 | 9.34 | 2 | 2 | 9135-Lack of water (hydro) | D1-Forced - Immediate | 500-Pumped Storage/Hydro
9135 | Lack of water (hydro) | External | Economic | D1 | Forced - Immediate | 2016 | Hydro | WA | 500 | Pumped Storage/Hydro | NPCC | Winter | 227.28 | 9.47 | 1 | 2 | 9135-Lack of water (hydro) | D1-Forced - Immediate | 500-Pumped Storage/Hydro
9135 | Lack of water (hydro) | External | Economic | D1 | Forced - Immediate | 2016 | Hydro | WA | 500 | Pumped Storage/Hydro | NPCC | Winter | 231.36 | 9.64 | 1 | 1 | 9135-Lack of water (hydro) | D1-Forced - Immediate | 500-Pumped Storage/Hydro
9135 | Lack of water (hydro) | External | Economic | D1 | Forced - Immediate | 2016 | Hydro | WA | 500 | Pumped Storage/Hydro | NPCC | Winter | 231.6 | 9.65 | 2 | 4 | 9135-Lack of water (hydro) | D1-Forced - Immediate | 500-Pumped Storage/Hydro
9135 | Lack of water (hydro) | External | Economic | D1 | Forced - Immediate | 2016 | Hydro | WA | 500 | Pumped Storage/Hydro | NPCC | Winter | 232.56 | 9.69 | 1 | 1 | 9135-Lack of water (hydro) | D1-Forced - Immediate | 500-Pumped Storage/Hydro
9135 | Lack of water (hydro) | External | Economic | D1 | Forced - Immediate | 2016 | Hydro | WA | 500 | Pumped Storage/Hydro | NPCC | Winter | 233.76 | 9.74 | 2 | 2 | 9135-Lack of water (hydro) | D1-Forced - Immediate | 500-Pumped Storage/Hydro
9135 | Lack of water (hydro) | External | Economic | D1 | Forced - Immediate | 2016 | Hydro | WA | 500 | Pumped Storage/Hydro | NPCC | Winter | 234.72 | 9.78 | 1 | 1 | 9135-Lack of water (hydro) | D1-Forced - Immediate | 500-Pumped Storage/Hydro
9135 | Lack of water (hydro) | External | Economic | D1 | Forced - Immediate | 2016 | Hydro | WA | 500 | Pumped Storage/Hydro | NPCC | Winter | 236.4 | 9.85 | 1 | 1 | 9135-Lack of water (hydro) | D1-Forced - Immediate | 500-Pumped Storage/Hydro
9135 | Lack of water (hydro) | External | Economic | D1 | Forced - Immediate | 2016 | Hydro | WA | 500 | Pumped Storage/Hydro | NPCC | Winter | 237.12 | 9.88 | 1 | 1 | 9135-Lack of water (hydro) | D1-Forced - Immediate | 500-Pumped Storage/Hydro
9135 | Lack of water (hydro) | External | Economic | D1 | Forced - Immediate | 2016 | Hydro | WA | 500 | Pumped Storage/Hydro | NPCC | Winter | 239.28 | 9.97 | 1 | 1 | 9135-Lack of water (hydro) | D1-Forced - Immediate | 500-Pumped Storage/Hydro
9135 | Lack of water (hydro) | External | Economic | D1 | Forced - Immediate | 2016 | Hydro | WA | 500 | Pumped Storage/Hydro | NPCC | Winter | 239.52 | 9.98 | 1 | 1 | 9135-Lack of water (hydro) | D1-Forced - Immediate | 500-Pumped Storage/Hydro
9135 | Lack of water (hydro) | External | Economic | D1 | Forced - Immediate | 2016 | Hydro | WA | 500 | Pumped Storage/Hydro | NPCC | Winter | 246 | 10.25 | 1 | 1 | 9135-Lack of water (hydro) | D1-Forced - Immediate | 500-Pumped Storage/Hydro
9135 | Lack of water (hydro) | External | Economic | D1 | Forced - Immediate | 2016 | Hydro | WA | 500 | Pumped Storage/Hydro | NPCC | Winter | 251.04 | 10.46 | 1 | 1 | 9135-Lack of water (hydro) | D1-Forced - Immediate | 500-Pumped Storage/Hydro
9135 | Lack of water (hydro) | External | Economic | D1 | Forced - Immediate | 2016 | Hydro | WA | 500 | Pumped Storage/Hydro | NPCC | Winter | 256.32 | 10.68 | 1 | 1 | 9135-Lack of water (hydro) | D1-Forced - Immediate | 500-Pumped Storage/Hydro
9135 | Lack of water (hydro) | External | Economic | D1 | Forced - Immediate | 2016 | Hydro | WA | 500 | Pumped Storage/Hydro | NPCC | Winter | 258.24 | 10.76 | 1 | 1 | 9135-Lack of water (hydro) | D1-Forced - Immediate | 500-Pumped Storage/Hydro
9135 | Lack of water (hydro) | External | Economic | D1 | Forced - Immediate | 2016 | Hydro | WA | 500 | Pumped Storage/Hydro | NPCC | Winter | 259.92 | 10.83 | 3 | 5 | 9135-Lack of water (hydro) | D1-Forced - Immediate | 500-Pumped Storage/Hydro
9135 | Lack of water (hydro) | External | Economic | D1 | Forced - Immediate | 2016 | Hydro | WA | 500 | Pumped Storage/Hydro | NPCC | Winter | 261.6 | 10.9 | 1 | 1 | 9135-Lack of water (hydro) | D1-Forced - Immediate | 500-Pumped Storage/Hydro
9135 | Lack of water (hydro) | External | Economic | D1 | Forced - Immediate | 2016 | Hydro | WA | 500 | Pumped Storage/Hydro | NPCC | Winter | 264.48 | 11.02 | 1 | 1 | 9135-Lack of water (hydro) | D1-Forced - Immediate | 500-Pumped Storage/Hydro
9135 | Lack of water (hydro) | External | Economic | D1 | Forced - Immediate | 2016 | Hydro | WA | 500 | Pumped Storage/Hydro | NPCC | Winter | 267.84 | 11.16 | 2 | 3 | 9135-Lack of water (hydro) | D1-Forced - Immediate | 500-Pumped Storage/Hydro
9135 | Lack of water (hydro) | External | Economic | D1 | Forced - Immediate | 2016 | Hydro | WA | 500 | Pumped Storage/Hydro | NPCC | Winter | 270.48 | 11.27 | 1 | 1 | 9135-Lack of water (hydro) | D1-Forced - Immediate | 500-Pumped Storage/Hydro
9135 | Lack of water (hydro) | External | Economic | D1 | Forced - Immediate | 2016 | Hydro | WA | 500 | Pumped Storage/Hydro | NPCC | Winter | 271.2 | 11.3 | 1 | 1 | 9135-Lack of water (hydro) | D1-Forced - Immediate | 500-Pumped Storage/Hydro
9135 | Lack of water (hydro) | External | Economic | D1 | Forced - Immediate | 2016 | Hydro | WA | 500 | Pumped Storage/Hydro | NPCC | Winter | 276 | 11.5 | 2 | 2 | 9135-Lack of water (hydro) | D1-Forced - Immediate | 500-Pumped Storage/Hydro
9135 | Lack of water (hydro) | External | Economic | D1 | Forced - Immediate | 2016 | Hydro | WA | 500 | Pumped Storage/Hydro | NPCC | Winter | 276.72 | 11.53 | 1 | 1 | 9135-Lack of water (hydro) | D1-Forced - Immediate | 500-Pumped Storage/Hydro
9135 | Lack of water (hydro) | External | Economic | D1 | Forced - Immediate | 2016 | Hydro | WA | 500 | Pumped Storage/Hydro | NPCC | Winter | 284.4 | 11.85 | 1 | 1 | 9135-Lack of water (hydro) | D1-Forced - Immediate | 500-Pumped Storage/Hydro
9135 | Lack of water (hydro) | External | Economic | D1 | Forced - Immediate | 2016 | Hydro | WA | 500 | Pumped Storage/Hydro | NPCC | Winter | 285.36 | 11.89 | 1 | 1 | 9135-Lack of water (hydro) | D1-Forced - Immediate | 500-Pumped Storage/Hydro
9135 | Lack of water (hydro) | External | Economic | D1 | Forced - Immediate | 2016 | Hydro | WA | 500 | Pumped Storage/Hydro | NPCC | Winter | 312.24 | 13.01 | 1 | 2 | 9135-Lack of water (hydro) | D1-Forced - Immediate | 500-Pumped Storage/Hydro
9135 | Lack of water (hydro) | External | Economic | D1 | Forced - Immediate | 2016 | Hydro | WA | 500 | Pumped Storage/Hydro | NPCC | Winter | 314.16 | 13.09 | 1 | 1 | 9135-Lack of water (hydro) | D1-Forced - Immediate | 500-Pumped Storage/Hydro
9135 | Lack of water (hydro) | External | Economic | D1 | Forced - Immediate | 2016 | Hydro | WA | 500 | Pumped Storage/Hydro | NPCC | Winter | 330.72 | 13.78 | 1 | 1 | 9135-Lack of water (hydro) | D1-Forced - Immediate | 500-Pumped Storage/Hydro
9135 | Lack of water (hydro) | External | Economic | D1 | Forced - Immediate | 2016 | Hydro | WA | 500 | Pumped Storage/Hydro | NPCC | Winter | 332.64 | 13.86 | 1 | 1 | 9135-Lack of water (hydro) | D1-Forced - Immediate | 500-Pumped Storage/Hydro
9135 | Lack of water (hydro) | External | Economic | D1 | Forced - Immediate | 2016 | Hydro | WA | 500 | Pumped Storage/Hydro | NPCC | Winter | 351.12 | 14.63 | 1 | 1 | 9135-Lack of water (hydro) | D1-Forced - Immediate | 500-Pumped Storage/Hydro
9135 | Lack of water (hydro) | External | Economic | D1 | Forced - Immediate | 2016 | Hydro | WA | 500 | Pumped Storage/Hydro | NPCC | Winter | 354 | 14.75 | 1 | 1 | 9135-Lack of water (hydro) | D1-Forced - Immediate | 500-Pumped Storage/Hydro
9135 | Lack of water (hydro) | External | Economic | D1 | Forced - Immediate | 2016 | Hydro | WA | 500 | Pumped Storage/Hydro | NPCC | Winter | 358.32 | 14.93 | 1 | 1 | 9135-Lack of water (hydro) | D1-Forced - Immediate | 500-Pumped Storage/Hydro
9135 | Lack of water (hydro) | External | Economic | D1 | Forced - Immediate | 2016 | Hydro | WA | 500 | Pumped Storage/Hydro | NPCC | Winter | 382.56 | 15.94 | 1 | 1 | 9135-Lack of water (hydro) | D1-Forced - Immediate | 500-Pumped Storage/Hydro
9135 | Lack of water (hydro) | External | Economic | D1 | Forced - Immediate | 2016 | Hydro | WA | 500 | Pumped Storage/Hydro | NPCC | Winter | 430.32 | 17.93 | 1 | 1 | 9135-Lack of water (hydro) | D1-Forced - Immediate | 500-Pumped Storage/Hydro
9135 | Lack of water (hydro) | External | Economic | D1 | Forced - Immediate | 2016 | Hydro | WA | 500 | Pumped Storage/Hydro | NPCC | Winter | 434.64 | 18.11 | 1 | 1 | 9135-Lack of water (hydro) | D1-Forced - Immediate | 500-Pumped Storage/Hydro
9135 | Lack of water (hydro) | External | Economic | D1 | Forced - Immediate | 2016 | Hydro | WA | 500 | Pumped Storage/Hydro | NPCC | Winter | 467.52 | 19.48 | 1 | 1 | 9135-Lack of water (hydro) | D1-Forced - Immediate | 500-Pumped Storage/Hydro
9135 | Lack of water (hydro) | External | Economic | D1 | Forced - Immediate | 2016 | Hydro | WA | 500 | Pumped Storage/Hydro | NPCC | Winter | 480.24 | 20.01 | 1 | 1 | 9135-Lack of water (hydro) | D1-Forced - Immediate | 500-Pumped Storage/Hydro
9135 | Lack of water (hydro) | External | Economic | D1 | Forced - Immediate | 2016 | Hydro | WA | 500 | Pumped Storage/Hydro | NPCC | Winter | 531.36 | 22.14 | 1 | 1 | 9135-Lack of water (hydro) | D1-Forced - Immediate | 500-Pumped Storage/Hydro
9135 | Lack of water (hydro) | External | Economic | D1 | Forced - Immediate | 2016 | Hydro | WA | 500 | Pumped Storage/Hydro | NPCC | Winter | 540.48 | 22.52 | 1 | 1 | 9135-Lack of water (hydro) | D1-Forced - Immediate | 500-Pumped Storage/Hydro
9135 | Lack of water (hydro) | External | Economic | D1 | Forced - Immediate | 2016 | Hydro | WA | 500 | Pumped Storage/Hydro | NPCC | Winter | 694.08 | 28.92 | 1 | 1 | 9135-Lack of water (hydro) | D1-Forced - Immediate | 500-Pumped Storage/Hydro
9135 | Lack of water (hydro) | External | Economic | D1 | Forced - Immediate | 2016 | Hydro | WA | 500 | Pumped Storage/Hydro | NPCC | Winter | 744.24 | 31.01 | 1 | 1 | 9135-Lack of water (hydro) | D1-Forced - Immediate | 500-Pumped Storage/Hydro
9135 | Lack of water (hydro) | External | Economic | D1 | Forced - Immediate | 2016 | Hydro | WA | 500 | Pumped Storage/Hydro | NPCC | Winter | 3394.475 | 1.5 | 1 | 1 | 9135-Lack of water (hydro) | D1-Forced - Immediate | 500-Pumped Storage/Hydro
9135 | Lack of water (hydro) | External | Economic | U1 | Forced - Immediate | 2016 | Hydro | WA | 500 | Pumped Storage/Hydro | NPCC | Off-Peak | 61 | 60 | 1 | 1 | 9135-Lack of water (hydro) | U1-Forced - Immediate | 500-Pumped Storage/Hydro
9135 | Lack of water (hydro) | External | Economic | U1 | Forced - Immediate | 2016 | Hydro | WA | 500 | Pumped Storage/Hydro | RFC | Off-Peak | 361.25 | 15 | 1 | 1 | 9135-Lack of water (hydro) | U1-Forced - Immediate | 500-Pumped Storage/Hydro
9135 | Lack of water (hydro) | External | Economic | U1 | Forced - Immediate | 2016 | Hydro | WA | 500 | Pumped Storage/Hydro | NPCC | Off-Peak | 622 | 60 | 1 | 1 | 9135-Lack of water (hydro) | U1-Forced - Immediate | 500-Pumped Storage/Hydro
9135 | Lack of water (hydro) | External | Economic | U1 | Forced - Immediate | 2016 | Hydro | WA | 500 | Pumped Storage/Hydro | NPCC | Off-Peak | 1439 | 60 | 1 | 1 | 9135-Lack of water (hydro) | U1-Forced - Immediate | 500-Pumped Storage/Hydro
9135 | Lack of water (hydro) | External | Economic | U1 | Forced - Immediate | 2016 | Hydro | WA | 500 | Pumped Storage/Hydro | NPCC | Off-Peak | 1502 | 60 | 1 | 1 | 9135-Lack of water (hydro) | U1-Forced - Immediate | 500-Pumped Storage/Hydro
9135 | Lack of water (hydro) | External | Economic | U1 | Forced - Immediate | 2016 | Hydro | WA | 500 | Pumped Storage/Hydro | WECC | Off-Peak | 1856.808 | 19.68 | 1 | 1 | 9135-Lack of water (hydro) | U1-Forced - Immediate | 500-Pumped Storage/Hydro
9135 | Lack of water (hydro) | External | Economic | U1 | Forced - Immediate | 2016 | Hydro | WA | 500 | Pumped Storage/Hydro | SERC | Off-Peak | 5112 | 24 | 1 | 1 | 9135-Lack of water (hydro) | U1-Forced - Immediate | 500-Pumped Storage/Hydro
9135 | Lack of water (hydro) | External | Economic | U1 | Forced - Immediate | 2016 | Hydro | WA | 500 | Pumped Storage/Hydro | RFC | Summer | 118.75 | 15 | 1 | 1 | 9135-Lack of water (hydro) | U1-Forced - Immediate | 500-Pumped Storage/Hydro
9135 | Lack of water (hydro) | External | Economic | U1 | Forced - Immediate | 2016 | Hydro | WA | 500 | Pumped Storage/Hydro | RFC | Summer | 197.25 | 15 | 1 | 1 | 9135-Lack of water (hydro) | U1-Forced - Immediate | 500-Pumped Storage/Hydro
9135 | Lack of water (hydro) | External | Economic | U1 | Forced - Immediate | 2016 | Hydro | WA | 500 | Pumped Storage/Hydro | RFC | Summer | 477.25 | 15 | 1 | 1 | 9135-Lack of water (hydro) | U1-Forced - Immediate | 500-Pumped Storage/Hydro
9135 | Lack of water (hydro) | External | Economic | U1 | Forced - Immediate | 2016 | Hydro | WA | 500 | Pumped Storage/Hydro | RFC | Summer | 1426.5833 | 23.75 | 1 | 1 | 9135-Lack of water (hydro) | U1-Forced - Immediate | 500-Pumped Storage/Hydro
9135 | Lack of water (hydro) | External | Economic | U1 | Forced - Immediate | 2016 | Hydro | WA | 500 | Pumped Storage/Hydro | WECC | Summer | 64965.225 | 29.9 | 1 | 1 | 9135-Lack of water (hydro) | U1-Forced - Immediate | 500-Pumped Storage/Hydro
9135 | Lack of water (hydro) | External | Economic | U1 | Forced - Immediate | 2016 | Hydro | WA | 500 | Pumped Storage/Hydro | NPCC | Winter | 74 | 60 | 1 | 1 | 9135-Lack of water (hydro) | U1-Forced - Immediate | 500-Pumped Storage/Hydro
9135 | Lack of water (hydro) | External | Economic | U1 | Forced - Immediate | 2016 | Hydro | WA | 500 | Pumped Storage/Hydro | NPCC | Winter | 417 | 60 | 1 | 2 | 9135-Lack of water (hydro) | U1-Forced - Immediate | 500-Pumped Storage/Hydro
9135 | Lack of water (hydro) | External | Economic | U3 | Forced - Postponed | 2016 | Hydro | WA | 500 | Pumped Storage/Hydro | WECC | Summer | 836.2667 | 32 | 1 | 1 | 9135-Lack of water (hydro) | U3-Forced - Postponed | 500-Pumped Storage/Hydro
9135 | Lack of water (hydro) | External | Economic | D1 | Forced - Immediate | 2016 | Hydro | WA | 500 | Pumped Storage/Hydro | NPCC | Off-Peak | 3.84 | 0.16 | 2 | 2 | 9135-Lack of water (hydro) | D1-Forced - Immediate | 500-Pumped Storage/Hydro
9135 | Lack of water (hydro) | External | Economic | D1 | Forced - Immediate | 2016 | Hydro | WA | 500 | Pumped Storage/Hydro | NPCC | Off-Peak | 12 | 0.5 | 1 | 1 | 9135-Lack of water (hydro) | D1-Forced - Immediate | 500-Pumped Storage/Hydro
9135 | Lack of water (hydro) | External | Economic | D1 | Forced - Immediate | 2016 | Hydro | WA | 500 | Pumped Storage/Hydro | NPCC | Off-Peak | 12.19 | 0.53 | 1 | 1 | 9135-Lack of water (hydro) | D1-Forced - Immediate | 500-Pumped Storage/Hydro
9135 | Lack of water (hydro) | External | Economic | D1 | Forced - Immediate | 2016 | Hydro | WA | 500 | Pumped Storage/Hydro | NPCC | Off-Peak | 14.64 | 0.61 | 2 | 2 | 9135-Lack of water (hydro) | D1-Forced - Immediate | 500-Pumped Storage/Hydro
9135 | Lack of water (hydro) | External | Economic | D1 | Forced - Immediate | 2016 | Hydro | WA | 500 | Pumped Storage/Hydro | NPCC | Off-Peak | 16.8 | 0.7 | 1 | 1 | 9135-Lack of water (hydro) | D1-Forced - Immediate | 500-Pumped Storage/Hydro
9135 | Lack of water (hydro) | External | Economic | D1 | Forced - Immediate | 2016 | Hydro | WA | 500 | Pumped Storage/Hydro | NPCC | Off-Peak | 27.84 | 1.16 | 1 | 1 | 9135-Lack of water (hydro) | D1-Forced - Immediate | 500-Pumped Storage/Hydro
9135 | Lack of water (hydro) | External | Economic | D1 | Forced - Immediate | 2016 | Hydro | WA | 500 | Pumped Storage/Hydro | NPCC | Off-Peak | 28.08 | 1.17 | 1 | 1 | 9135-Lack of water (hydro) | D1-Forced - Immediate | 500-Pumped Storage/Hydro
9135 | Lack of water (hydro) | External | Economic | D1 | Forced - Immediate | 2016 | Hydro | WA | 500 | Pumped Storage/Hydro | NPCC | Off-Peak | 29.52 | 1.23 | 1 | 1 | 9135-Lack of water (hydro) | D1-Forced - Immediate | 500-Pumped Storage/Hydro
9135 | Lack of water (hydro) | External | Economic | D1 | Forced - Immediate | 2016 | Hydro | WA | 500 | Pumped Storage/Hydro | RFC | Off-Peak | 32.8 | 4.1 | 1 | 1 | 9135-Lack of water (hydro) | D1-Forced - Immediate | 500-Pumped Storage/Hydro
9135 | Lack of water (hydro) | External | Economic | D1 | Forced - Immediate | 2016 | Hydro | WA | 500 | Pumped Storage/Hydro | NPCC | Off-Peak | 34.08 | 1.42 | 1 | 1 | 9135-Lack of water (hydro) | D1-Forced - Immediate | 500-Pumped Storage/Hydro
9135 | Lack of water (hydro) | External | Economic | D1 | Forced - Immediate | 2016 | Hydro | WA | 500 | Pumped Storage/Hydro | NPCC | Off-Peak | 39.84 | 1.66 | 2 | 2 | 9135-Lack of water (hydro) | D1-Forced - Immediate | 500-Pumped Storage/Hydro
9135 | Lack of water (hydro) | External | Economic | D1 | Forced - Immediate | 2016 | Hydro | WA | 500 | Pumped Storage/Hydro | NPCC | Off-Peak | 41.76 | 1.74 | 1 | 1 | 9135-Lack of water (hydro) | D1-Forced - Immediate | 500-Pumped Storage/Hydro
9135 | Lack of water (hydro) | External | Economic | D1 | Forced - Immediate | 2016 | Hydro | WA | 500 | Pumped Storage/Hydro | NPCC | Off-Peak | 42.96 | 1.79 | 2 | 2 | 9135-Lack of water (hydro) | D1-Forced - Immediate | 500-Pumped Storage/Hydro
9135 | Lack of water (hydro) | External | Economic | D1 | Forced - Immediate | 2016 | Hydro | WA | 500 | Pumped Storage/Hydro | NPCC | Off-Peak | 49.2 | 2.05 | 3 | 3 | 9135-Lack of water (hydro) | D1-Forced - Immediate | 500-Pumped Storage/Hydro
9135 | Lack of water (hydro) | External | Economic | D1 | Forced - Immediate | 2016 | Hydro | WA | 500 | Pumped Storage/Hydro | NPCC | Off-Peak | 60.96 | 2.54 | 1 | 1 | 9135-Lack of water (hydro) | D1-Forced - Immediate | 500-Pumped Storage/Hydro
9135 | Lack of water (hydro) | External | Economic | D1 | Forced - Immediate | 2016 | Hydro | WA | 500 | Pumped Storage/Hydro | NPCC | Off-Peak | 63.6 | 2.65 | 1 | 1 | 9135-Lack of water (hydro) | D1-Forced - Immediate | 500-Pumped Storage/Hydro
9135 | Lack of water (hydro) | External | Economic | D1 | Forced - Immediate | 2016 | Hydro | WA | 500 | Pumped Storage/Hydro | NPCC | Off-Peak | 77.04 | 3.21 | 1 | 1 | 9135-Lack of water (hydro) | D1-Forced - Immediate | 500-Pumped Storage/Hydro
9135 | Lack of water (hydro) | External | Economic | D1 | Forced - Immediate | 2016 | Hydro | WA | 500 | Pumped Storage/Hydro | NPCC | Off-Peak | 89.52 | 3.73 | 1 | 1 | 9135-Lack of water (hydro) | D1-Forced - Immediate | 500-Pumped Storage/Hydro
9135 | Lack of water (hydro) | External | Economic | D1 | Forced - Immediate | 2016 | Hydro | WA | 500 | Pumped Storage/Hydro | NPCC | Off-Peak | 90.96 | 3.79 | 1 | 1 | 9135-Lack of water (hydro) | D1-Forced - Immediate | 500-Pumped Storage/Hydro
9135 | Lack of water (hydro) | External | Economic | D1 | Forced - Immediate | 2016 | Hydro | WA | 500 | Pumped Storage/Hydro | NPCC | Off-Peak | 101.52 | 4.23 | 1 | 1 | 9135-Lack of water (hydro) | D1-Forced - Immediate | 500-Pumped Storage/Hydro
9135 | Lack of water (hydro) | External | Economic | D1 | Forced - Immediate | 2016 | Hydro | WA | 500 | Pumped Storage/Hydro | RFC | Off-Peak | 122.9833 | 9.4 | 1 | 1 | 9135-Lack of water (hydro) | D1-Forced - Immediate | 500-Pumped Storage/Hydro
9135 | Lack of water (hydro) | External | Economic | D1 | Forced - Immediate | 2016 | Hydro | WA | 500 | Pumped Storage/Hydro | NPCC | Off-Peak | 130.8 | 5.45 | 1 | 1 | 9135-Lack of water (hydro) | D1-Forced - Immediate | 500-Pumped Storage/Hydro
9135 | Lack of water (hydro) | External | Economic | D1 | Forced - Immediate | 2016 | Hydro | WA | 500 | Pumped Storage/Hydro | NPCC | Off-Peak | 145.68 | 6.07 | 1 | 1 | 9135-Lack of water (hydro) | D1-Forced - Immediate | 500-Pumped Storage/Hydro
9135 | Lack of water (hydro) | External | Economic | D1 | Forced - Immediate | 2016 | Hydro | WA | 500 | Pumped Storage/Hydro | NPCC | Off-Peak | 180.24 | 7.51 | 1 | 1 | 9135-Lack of water (hydro) | D1-Forced - Immediate | 500-Pumped Storage/Hydro
9135 | Lack of water (hydro) | External | Economic | D1 | Forced - Immediate | 2016 | Hydro | WA | 500 | Pumped Storage/Hydro | NPCC | Off-Peak | 192.72 | 8.03 | 1 | 1 | 9135-Lack of water (hydro) | D1-Forced - Immediate | 500-Pumped Storage/Hydro
9135 | Lack of water (hydro) | External | Economic | D1 | Forced - Immediate | 2016 | Hydro | WA | 500 | Pumped Storage/Hydro | NPCC | Off-Peak | 194.4 | 8.1 | 1 | 1 | 9135-Lack of water (hydro) | D1-Forced - Immediate | 500-Pumped Storage/Hydro
9135 | Lack of water (hydro) | External | Economic | D1 | Forced - Immediate | 2016 | Hydro | WA | 500 | Pumped Storage/Hydro | NPCC | Off-Peak | 196.32 | 8.18 | 1 | 1 | 9135-Lack of water (hydro) | D1-Forced - Immediate | 500-Pumped Storage/Hydro
9135 | Lack of water (hydro) | External | Economic | D1 | Forced - Immediate | 2016 | Hydro | WA | 500 | Pumped Storage/Hydro | NPCC | Off-Peak | 203.04 | 8.46 | 1 | 1 | 9135-Lack of water (hydro) | D1-Forced - Immediate | 500-Pumped Storage/Hydro
9135 | Lack of water (hydro) | External | Economic | D1 | Forced - Immediate | 2016 | Hydro | WA | 500 | Pumped Storage/Hydro | RFC | Off-Peak | 217.3 | 4.1 | 1 | 1 | 9135-Lack of water (hydro) | D1-Forced - Immediate | 500-Pumped Storage/Hydro
9135 | Lack of water (hydro) | External | Economic | D1 | Forced - Immediate | 2016 | Hydro | WA | 500 | Pumped Storage/Hydro | NPCC | Off-Peak | 223.68 | 9.32 | 2 | 2 | 9135-Lack of water (hydro) | D1-Forced - Immediate | 500-Pumped Storage/Hydro
9135 | Lack of water (hydro) | External | Economic | D1 | Forced - Immediate | 2016 | Hydro | WA | 500 | Pumped Storage/Hydro | NPCC | Off-Peak | 226.8 | 9.45 | 1 | 1 | 9135-Lack of water (hydro) | D1-Forced - Immediate | 500-Pumped Storage/Hydro
9135 | Lack of water (hydro) | External | Economic | D1 | Forced - Immediate | 2016 | Hydro | WA | 500 | Pumped Storage/Hydro | NPCC | Off-Peak | 232.32 | 9.68 | 1 | 1 | 9135-Lack of water (hydro) | D1-Forced - Immediate | 500-Pumped Storage/Hydro
9135 | Lack of water (hydro) | External | Economic | D1 | Forced - Immediate | 2016 | Hydro | WA | 500 | Pumped Storage/Hydro | NPCC | Off-Peak | 234.96 | 9.79 | 1 | 1 | 9135-Lack of water (hydro) | D1-Forced - Immediate | 500-Pumped Storage/Hydro
9135 | Lack of water (hydro) | External | Economic | D1 | Forced - Immediate | 2016 | Hydro | WA | 500 | Pumped Storage/Hydro | NPCC | Off-Peak | 235.68 | 9.82 | 1 | 1 | 9135-Lack of water (hydro) | D1-Forced - Immediate | 500-Pumped Storage/Hydro
9135 | Lack of water (hydro) | External | Economic | D1 | Forced - Immediate | 2016 | Hydro | WA | 500 | Pumped Storage/Hydro | NPCC | Off-Peak | 238.08 | 9.92 | 2 | 2 | 9135-Lack of water (hydro) | D1-Forced - Immediate | 500-Pumped Storage/Hydro
9135 | Lack of water (hydro) | External | Economic | D1 | Forced - Immediate | 2016 | Hydro | WA | 500 | Pumped Storage/Hydro | NPCC | Off-Peak | 247.68 | 10.32 | 1 | 1 | 9135-Lack of water (hydro) | D1-Forced - Immediate | 500-Pumped Storage/Hydro
9135 | Lack of water (hydro) | External | Economic | D1 | Forced - Immediate | 2016 | Hydro | WA | 500 | Pumped Storage/Hydro | NPCC | Off-Peak | 253.68 | 10.57 | 1 | 1 | 9135-Lack of water (hydro) | D1-Forced - Immediate | 500-Pumped Storage/Hydro
9135 | Lack of water (hydro) | External | Economic | D1 | Forced - Immediate | 2016 | Hydro | WA | 500 | Pumped Storage/Hydro | NPCC | Off-Peak | 262.8 | 10.95 | 1 | 1 | 9135-Lack of water (hydro) | D1-Forced - Immediate | 500-Pumped Storage/Hydro
9135 | Lack of water (hydro) | External | Economic | D1 | Forced - Immediate | 2016 | Hydro | WA | 500 | Pumped Storage/Hydro | NPCC | Off-Peak | 266.4 | 11.1 | 1 | 1 | 9135-Lack of water (hydro) | D1-Forced - Immediate | 500-Pumped Storage/Hydro
9135 | Lack of water (hydro) | External | Economic | D1 | Forced - Immediate | 2016 | Hydro | WA | 500 | Pumped Storage/Hydro | NPCC | Off-Peak | 267.6 | 11.15 | 3 | 3 | 9135-Lack of water (hydro) | D1-Forced - Immediate | 500-Pumped Storage/Hydro
9135 | Lack of water (hydro) | External | Economic | D1 | Forced - Immediate | 2016 | Hydro | WA | 500 | Pumped Storage/Hydro | NPCC | Off-Peak | 269.28 | 11.22 | 1 | 1 | 9135-Lack of water (hydro) | D1-Forced - Immediate | 500-Pumped Storage/Hydro
9135 | Lack of water (hydro) | External | Economic | D1 | Forced - Immediate | 2016 | Hydro | WA | 500 | Pumped Storage/Hydro | NPCC | Off-Peak | 276.24 | 11.51 | 1 | 1 | 9135-Lack of water (hydro) | D1-Forced - Immediate | 500-Pumped Storage/Hydro
9135 | Lack of water (hydro) | External | Economic | D1 | Forced - Immediate | 2016 | Hydro | WA | 500 | Pumped Storage/Hydro | NPCC | Off-Peak | 278.4 | 11.6 | 2 | 2 | 9135-Lack of water (hydro) | D1-Forced - Immediate | 500-Pumped Storage/Hydro
9135 | Lack of water (hydro) | External | Economic | D1 | Forced - Immediate | 2016 | Hydro | WA | 500 | Pumped Storage/Hydro | NPCC | Off-Peak | 278.88 | 11.62 | 1 | 1 | 9135-Lack of water (hydro) | D1-Forced - Immediate | 500-Pumped Storage/Hydro
9135 | Lack of water (hydro) | External | Economic | D1 | Forced - Immediate | 2016 | Hydro | WA | 500 | Pumped Storage/Hydro | NPCC | Off-Peak | 280.56 | 11.69 | 1 | 1 | 9135-Lack of water (hydro) | D1-Forced - Immediate | 500-Pumped Storage/Hydro
9135 | Lack of water (hydro) | External | Economic | D1 | Forced - Immediate | 2016 | Hydro | WA | 500 | Pumped Storage/Hydro | NPCC | Off-Peak | 291.36 | 12.14 | 2 | 2 | 9135-Lack of water (hydro) | D1-Forced - Immediate | 500-Pumped Storage/Hydro
9135 | Lack of water (hydro) | External | Economic | D1 | Forced - Immediate | 2016 | Hydro | WA | 500 | Pumped Storage/Hydro | NPCC | Off-Peak | 292.08 | 12.17 | 1 | 1 | 9135-Lack of water (hydro) | D1-Forced - Immediate | 500-Pumped Storage/Hydro
9135 | Lack of water (hydro) | External | Economic | D1 | Forced - Immediate | 2016 | Hydro | WA | 500 | Pumped Storage/Hydro | NPCC | Off-Peak | 294 | 12.25 | 1 | 1 | 9135-Lack of water (hydro) | D1-Forced - Immediate | 500-Pumped Storage/Hydro
9135 | Lack of water (hydro) | External | Economic | D1 | Forced - Immediate | 2016 | Hydro | WA | 500 | Pumped Storage/Hydro | NPCC | Off-Peak | 296.16 | 12.34 | 1 | 2 | 9135-Lack of water (hydro) | D1-Forced - Immediate | 500-Pumped Storage/Hydro
9135 | Lack of water (hydro) | External | Economic | D1 | Forced - Immediate | 2016 | Hydro | WA | 500 | Pumped Storage/Hydro | NPCC | Off-Peak | 317.04 | 13.21 | 1 | 2 | 9135-Lack of water (hydro) | D1-Forced - Immediate | 500-Pumped Storage/Hydro
9135 | Lack of water (hydro) | External | Economic | D1 | Forced - Immediate | 2016 | Hydro | WA | 500 | Pumped Storage/Hydro | NPCC | Off-Peak | 320.16 | 13.34 | 1 | 1 | 9135-Lack of water (hydro) | D1-Forced - Immediate | 500-Pumped Storage/Hydro
9135 | Lack of water (hydro) | External | Economic | D1 | Forced - Immediate | 2016 | Hydro | WA | 500 | Pumped Storage/Hydro | NPCC | Off-Peak | 320.4 | 13.35 | 1 | 1 | 9135-Lack of water (hydro) | D1-Forced - Immediate | 500-Pumped Storage/Hydro
9135 | Lack of water (hydro) | External | Economic | D1 | Forced - Immediate | 2016 | Hydro | WA | 500 | Pumped Storage/Hydro | NPCC | Off-Peak | 321.84 | 13.41 | 1 | 2 | 9135-Lack of water (hydro) | D1-Forced - Immediate | 500-Pumped Storage/Hydro
9135 | Lack of water (hydro) | External | Economic | D1 | Forced - Immediate | 2016 | Hydro | WA | 500 | Pumped Storage/Hydro | NPCC | Off-Peak | 341.76 | 14.24 | 1 | 1 | 9135-Lack of water (hydro) | D1-Forced - Immediate | 500-Pumped Storage/Hydro
9135 | Lack of water (hydro) | External | Economic | D1 | Forced - Immediate | 2016 | Hydro | WA | 500 | Pumped Storage/Hydro | NPCC | Off-Peak | 348.48 | 14.52 | 2 | 2 | 9135-Lack of water (hydro) | D1-Forced - Immediate | 500-Pumped Storage/Hydro
9135 | Lack of water (hydro) | External | Economic | D1 | Forced - Immediate | 2016 | Hydro | WA | 500 | Pumped Storage/Hydro | NPCC | Off-Peak | 348.96 | 14.54 | 1 | 1 | 9135-Lack of water (hydro) | D1-Forced - Immediate | 500-Pumped Storage/Hydro
9135 | Lack of water (hydro) | External | Economic | D1 | Forced - Immediate | 2016 | Hydro | WA | 500 | Pumped Storage/Hydro | NPCC | Off-Peak | 381.6 | 15.9 | 1 | 1 | 9135-Lack of water (hydro) | D1-Forced - Immediate | 500-Pumped Storage/Hydro
9135 | Lack of water (hydro) | External | Economic | D1 | Forced - Immediate | 2016 | Hydro | WA | 500 | Pumped Storage/Hydro | NPCC | Off-Peak | 384.72 | 16.03 | 1 | 1 | 9135-Lack of water (hydro) | D1-Forced - Immediate | 500-Pumped Storage/Hydro
9135 | Lack of water (hydro) | External | Economic | D1 | Forced - Immediate | 2016 | Hydro | WA | 500 | Pumped Storage/Hydro | NPCC | Off-Peak | 385.92 | 16.08 | 1 | 1 | 9135-Lack of water (hydro) | D1-Forced - Immediate | 500-Pumped Storage/Hydro
9135 | Lack of water (hydro) | External | Economic | D1 | Forced - Immediate | 2016 | Hydro | WA | 500 | Pumped Storage/Hydro | NPCC | Off-Peak | 401.76 | 16.74 | 1 | 1 | 9135-Lack of water (hydro) | D1-Forced - Immediate | 500-Pumped Storage/Hydro
9135 | Lack of water (hydro) | External | Economic | D1 | Forced - Immediate | 2016 | Hydro | WA | 500 | Pumped Storage/Hydro | NPCC | Off-Peak | 408.48 | 17.02 | 1 | 1 | 9135-Lack of water (hydro) | D1-Forced - Immediate | 500-Pumped Storage/Hydro
9135 | Lack of water (hydro) | External | Economic | D1 | Forced - Immediate | 2016 | Hydro | WA | 500 | Pumped Storage/Hydro | NPCC | Off-Peak | 413.04 | 17.21 | 1 | 1 | 9135-Lack of water (hydro) | D1-Forced - Immediate | 500-Pumped Storage/Hydro
9135 | Lack of water (hydro) | External | Economic | D1 | Forced - Immediate | 2016 | Hydro | WA | 500 | Pumped Storage/Hydro | NPCC | Off-Peak | 413.52 | 17.23 | 1 | 1 | 9135-Lack of water (hydro) | D1-Forced - Immediate | 500-Pumped Storage/Hydro
9135 | Lack of water (hydro) | External | Economic | D1 | Forced - Immediate | 2016 | Hydro | WA | 500 | Pumped Storage/Hydro | NPCC | Off-Peak | 414.72 | 17.28 | 2 | 3 | 9135-Lack of water (hydro) | D1-Forced - Immediate | 500-Pumped Storage/Hydro
9135 | Lack of water (hydro) | External | Economic | D1 | Forced - Immediate | 2016 | Hydro | WA | 500 | Pumped Storage/Hydro | NPCC | Off-Peak | 416.16 | 17.34 | 1 | 1 | 9135-Lack of water (hydro) | D1-Forced - Immediate | 500-Pumped Storage/Hydro
9135 | Lack of water (hydro) | External | Economic | D1 | Forced - Immediate | 2016 | Hydro | WA | 500 | Pumped Storage/Hydro | NPCC | Off-Peak | 418.08 | 17.42 | 1 | 1 | 9135-Lack of water (hydro) | D1-Forced - Immediate | 500-Pumped Storage/Hydro
9135 | Lack of water (hydro) | External | Economic | D1 | Forced - Immediate | 2016 | Hydro | WA | 500 | Pumped Storage/Hydro | NPCC | Off-Peak | 426.96 | 17.79 | 1 | 1 | 9135-Lack of water (hydro) | D1-Forced - Immediate | 500-Pumped Storage/Hydro
9135 | Lack of water (hydro) | External | Economic | D1 | Forced - Immediate | 2016 | Hydro | WA | 500 | Pumped Storage/Hydro | NPCC | Off-Peak | 427.92 | 17.83 | 1 | 1 | 9135-Lack of water (hydro) | D1-Forced - Immediate | 500-Pumped Storage/Hydro
9135 | Lack of water (hydro) | External | Economic | D1 | Forced - Immediate | 2016 | Hydro | WA | 500 | Pumped Storage/Hydro | NPCC | Off-Peak | 428.16 | 17.84 | 2 | 2 | 9135-Lack of water (hydro) | D1-Forced - Immediate | 500-Pumped Storage/Hydro
9135 | Lack of water (hydro) | External | Economic | D1 | Forced - Immediate | 2016 | Hydro | WA | 500 | Pumped Storage/Hydro | NPCC | Off-Peak | 429 | 17.16 | 1 | 1 | 9135-Lack of water (hydro) | D1-Forced - Immediate | 500-Pumped Storage/Hydro
9135 | Lack of water (hydro) | External | Economic | D1 | Forced - Immediate | 2016 | Hydro | WA | 500 | Pumped Storage/Hydro | NPCC | Off-Peak | 430.56 | 17.94 | 1 | 1 | 9135-Lack of water (hydro) | D1-Forced - Immediate | 500-Pumped Storage/Hydro
9135 | Lack of water (hydro) | External | Economic | D1 | Forced - Immediate | 2016 | Hydro | WA | 500 | Pumped Storage/Hydro | NPCC | Off-Peak | 434.88 | 18.12 | 1 | 1 | 9135-Lack of water (hydro) | D1-Forced - Immediate | 500-Pumped Storage/Hydro
9135 | Lack of water (hydro) | External | Economic | D1 | Forced - Immediate | 2016 | Hydro | WA | 500 | Pumped Storage/Hydro | NPCC | Off-Peak | 435.6 | 18.15 | 1 | 1 | 9135-Lack of water (hydro) | D1-Forced - Immediate | 500-Pumped Storage/Hydro
9135 | Lack of water (hydro) | External | Economic | D1 | Forced - Immediate | 2016 | Hydro | WA | 500 | Pumped Storage/Hydro | NPCC | Off-Peak | 455.28 | 18.97 | 2 | 4 | 9135-Lack of water (hydro) | D1-Forced - Immediate | 500-Pumped Storage/Hydro
9135 | Lack of water (hydro) | External | Economic | D1 | Forced - Immediate | 2016 | Hydro | WA | 500 | Pumped Storage/Hydro | NPCC | Off-Peak | 461.04 | 19.21 | 1 | 1 | 9135-Lack of water (hydro) | D1-Forced - Immediate | 500-Pumped Storage/Hydro
9135 | Lack of water (hydro) | External | Economic | D1 | Forced - Immediate | 2016 | Hydro | WA | 500 | Pumped Storage/Hydro | NPCC | Off-Peak | 462.24 | 19.26 | 1 | 1 | 9135-Lack of water (hydro) | D1-Forced - Immediate | 500-Pumped Storage/Hydro
9135 | Lack of water (hydro) | External | Economic | D1 | Forced - Immediate | 2016 | Hydro | WA | 500 | Pumped Storage/Hydro | NPCC | Off-Peak | 473.52 | 19.73 | 1 | 2 | 9135-Lack of water (hydro) | D1-Forced - Immediate | 500-Pumped Storage/Hydro
9135 | Lack of water (hydro) | External | Economic | D1 | Forced - Immediate | 2016 | Hydro | WA | 500 | Pumped Storage/Hydro | NPCC | Off-Peak | 477.84 | 19.91 | 1 | 1 | 9135-Lack of water (hydro) | D1-Forced - Immediate | 500-Pumped Storage/Hydro
9135 | Lack of water (hydro) | External | Economic | D1 | Forced - Immediate | 2016 | Hydro | WA | 500 | Pumped Storage/Hydro | NPCC | Off-Peak | 485.28 | 20.22 | 1 | 1 | 9135-Lack of water (hydro) | D1-Forced - Immediate | 500-Pumped Storage/Hydro
9135 | Lack of water (hydro) | External | Economic | D1 | Forced - Immediate | 2016 | Hydro | WA | 500 | Pumped Storage/Hydro | NPCC | Off-Peak | 521.76 | 21.74 | 1 | 1 | 9135-Lack of water (hydro) | D1-Forced - Immediate | 500-Pumped Storage/Hydro
9135 | Lack of water (hydro) | External | Economic | D1 | Forced - Immediate | 2016 | Hydro | WA | 500 | Pumped Storage/Hydro | NPCC | Off-Peak | 522.48 | 21.77 | 1 | 1 | 9135-Lack of water (hydro) | D1-Forced - Immediate | 500-Pumped Storage/Hydro
9135 | Lack of water (hydro) | External | Economic | D1 | Forced - Immediate | 2016 | Hydro | WA | 500 | Pumped Storage/Hydro | NPCC | Off-Peak | 565.44 | 23.56 | 1 | 1 | 9135-Lack of water (hydro) | D1-Forced - Immediate | 500-Pumped Storage/Hydro
9135 | Lack of water (hydro) | External | Economic | D1 | Forced - Immediate | 2016 | Hydro | WA | 500 | Pumped Storage/Hydro | NPCC | Off-Peak | 569.04 | 23.71 | 1 | 1 | 9135-Lack of water (hydro) | D1-Forced - Immediate | 500-Pumped Storage/Hydro
9135 | Lack of water (hydro) | External | Economic | D1 | Forced - Immediate | 2016 | Hydro | WA | 500 | Pumped Storage/Hydro | NPCC | Off-Peak | 589.2 | 24.55 | 1 | 3 | 9135-Lack of water (hydro) | D1-Forced - Immediate | 500-Pumped Storage/Hydro
9135 | Lack of water (hydro) | External | Economic | D1 | Forced - Immediate | 2016 | Hydro | WA | 500 | Pumped Storage/Hydro | NPCC | Off-Peak | 599.04 | 24.96 | 1 | 1 | 9135-Lack of water (hydro) | D1-Forced - Immediate | 500-Pumped Storage/Hydro
9135 | Lack of water (hydro) | External | Economic | D1 | Forced - Immediate | 2016 | Hydro | WA | 500 | Pumped Storage/Hydro | NPCC | Off-Peak | 599.76 | 24.99 | 1 | 1 | 9135-Lack of water (hydro) | D1-Forced - Immediate | 500-Pumped Storage/Hydro
9135 | Lack of water (hydro) | External | Economic | D1 | Forced - Immediate | 2016 | Hydro | WA | 500 | Pumped Storage/Hydro | NPCC | Off-Peak | 621.12 | 25.88 | 1 | 1 | 9135-Lack of water (hydro) | D1-Forced - Immediate | 500-Pumped Storage/Hydro
9135 | Lack of water (hydro) | External | Economic | D1 | Forced - Immediate | 2016 | Hydro | WA | 500 | Pumped Storage/Hydro | NPCC | Off-Peak | 634.32 | 26.43 | 1 | 1 | 9135-Lack of water (hydro) | D1-Forced - Immediate | 500-Pumped Storage/Hydro
9135 | Lack of water (hydro) | External | Economic | D1 | Forced - Immediate | 2016 | Hydro | WA | 500 | Pumped Storage/Hydro | NPCC | Off-Peak | 636 | 26.5 | 1 | 1 | 9135-Lack of water (hydro) | D1-Forced - Immediate | 500-Pumped Storage/Hydro
9135 | Lack of water (hydro) | External | Economic | D1 | Forced - Immediate | 2016 | Hydro | WA | 500 | Pumped Storage/Hydro | NPCC | Off-Peak | 637.92 | 26.58 | 1 | 2 | 9135-Lack of water (hydro) | D1-Forced - Immediate | 500-Pumped Storage/Hydro
9135 | Lack of water (hydro) | External | Economic | D1 | Forced - Immediate | 2016 | Hydro | WA | 500 | Pumped Storage/Hydro | NPCC | Off-Peak | 639.36 | 26.64 | 1 | 1 | 9135-Lack of water (hydro) | D1-Forced - Immediate | 500-Pumped Storage/Hydro
9135 | Lack of water (hydro) | External | Economic | D1 | Forced - Immediate | 2016 | Hydro | WA | 500 | Pumped Storage/Hydro | NPCC | Off-Peak | 643.44 | 26.81 | 1 | 1 | 9135-Lack of water (hydro) | D1-Forced - Immediate | 500-Pumped Storage/Hydro
9135 | Lack of water (hydro) | External | Economic | D1 | Forced - Immediate | 2016 | Hydro | WA | 500 | Pumped Storage/Hydro | NPCC | Off-Peak | 665.28 | 27.72 | 1 | 1 | 9135-Lack of water (hydro) | D1-Forced - Immediate | 500-Pumped Storage/Hydro
9135 | Lack of water (hydro) | External | Economic | D1 | Forced - Immediate | 2016 | Hydro | WA | 500 | Pumped Storage/Hydro | NPCC | Off-Peak | 666.72 | 27.78 | 1 | 1 | 9135-Lack of water (hydro) | D1-Forced - Immediate | 500-Pumped Storage/Hydro
9135 | Lack of water (hydro) | External | Economic | D1 | Forced - Immediate | 2016 | Hydro | WA | 500 | Pumped Storage/Hydro | NPCC | Off-Peak | 667.25 | 26.69 | 1 | 1 | 9135-Lack of water (hydro) | D1-Forced - Immediate | 500-Pumped Storage/Hydro
9135 | Lack of water (hydro) | External | Economic | D1 | Forced - Immediate | 2016 | Hydro | WA | 500 | Pumped Storage/Hydro | NPCC | Off-Peak | 669.84 | 27.91 | 1 | 1 | 9135-Lack of water (hydro) | D1-Forced - Immediate | 500-Pumped Storage/Hydro
9135 | Lack of water (hydro) | External | Economic | D1 | Forced - Immediate | 2016 | Hydro | WA | 500 | Pumped Storage/Hydro | NPCC | Off-Peak | 673.2 | 28.05 | 1 | 1 | 9135-Lack of water (hydro) | D1-Forced - Immediate | 500-Pumped Storage/Hydro
9135 | Lack of water (hydro) | External | Economic | D1 | Forced - Immediate | 2016 | Hydro | WA | 500 | Pumped Storage/Hydro | NPCC | Off-Peak | 771.36 | 32.14 | 1 | 1 | 9135-Lack of water (hydro) | D1-Forced - Immediate | 500-Pumped Storage/Hydro
9135 | Lack of water (hydro) | External | Economic | D1 | Forced - Immediate | 2016 | Hydro | WA | 500 | Pumped Storage/Hydro | NPCC | Off-Peak | 807.12 | 33.63 | 1 | 1 | 9135-Lack of water (hydro) | D1-Forced - Immediate | 500-Pumped Storage/Hydro
9135 | Lack of water (hydro) | External | Economic | D1 | Forced - Immediate | 2016 | Hydro | WA | 500 | Pumped Storage/Hydro | NPCC | Off-Peak | 9633.875 | 1.5 | 1 | 1 | 9135-Lack of water (hydro) | D1-Forced - Immediate | 500-Pumped Storage/Hydro
9135 | Lack of water (hydro) | External | Economic | D1 | Forced - Immediate | 2016 | Hydro | WA | 500 | Pumped Storage/Hydro | RFC | Summer | 17.4417 | 6.5 | 1 | 1 | 9135-Lack of water (hydro) | D1-Forced - Immediate | 500-Pumped Storage/Hydro
9135 | Lack of water (hydro) | External | Economic | D1 | Forced - Immediate | 2016 | Hydro | WA | 500 | Pumped Storage/Hydro | NPCC | Summer | 55.92 | 2.33 | 1 | 1 | 9135-Lack of water (hydro) | D1-Forced - Immediate | 500-Pumped Storage/Hydro
9135 | Lack of water (hydro) | External | Economic | D1 | Forced - Immediate | 2016 | Hydro | WA | 500 | Pumped Storage/Hydro | RFC | Summer | 67.83 | 11.9 | 1 | 1 | 9135-Lack of water (hydro) | D1-Forced - Immediate | 500-Pumped Storage/Hydro
9135 | Lack of water (hydro) | External | Economic | D1 | Forced - Immediate | 2016 | Hydro | WA | 500 | Pumped Storage/Hydro | RFC | Summer | 144 | 6 | 1 | 1 | 9135-Lack of water (hydro) | D1-Forced - Immediate | 500-Pumped Storage/Hydro
9135 | Lack of water (hydro) | External | Economic | D1 | Forced - Immediate | 2016 | Hydro | WA | 500 | Pumped Storage/Hydro | NPCC | Summer | 210.24 | 8.76 | 1 | 1 | 9135-Lack of water (hydro) | D1-Forced - Immediate | 500-Pumped Storage/Hydro
9135 | Lack of water (hydro) | External | Economic | D1 | Forced - Immediate | 2016 | Hydro | WA | 500 | Pumped Storage/Hydro | NPCC | Summer | 265.2 | 11.05 | 1 | 1 | 9135-Lack of water (hydro) | D1-Forced - Immediate | 500-Pumped Storage/Hydro
9135 | Lack of water (hydro) | External | Economic | D1 | Forced - Immediate | 2016 | Hydro | WA | 500 | Pumped Storage/Hydro | NPCC | Summer | 269.04 | 11.21 | 2 | 2 | 9135-Lack of water (hydro) | D1-Forced - Immediate | 500-Pumped Storage/Hydro
9135 | Lack of water (hydro) | External | Economic | D1 | Forced - Immediate | 2016 | Hydro | WA | 500 | Pumped Storage/Hydro | NPCC | Summer | 278.64 | 11.61 | 2 | 2 | 9135-Lack of water (hydro) | D1-Forced - Immediate | 500-Pumped Storage/Hydro
9135 | Lack of water (hydro) | External | Economic | D1 | Forced - Immediate | 2016 | Hydro | WA | 500 | Pumped Storage/Hydro | NPCC | Summer | 279.6 | 11.65 | 1 | 1 | 9135-Lack of water (hydro) | D1-Forced - Immediate | 500-Pumped Storage/Hydro
9135 | Lack of water (hydro) | External | Economic | D1 | Forced - Immediate | 2016 | Hydro | WA | 500 | Pumped Storage/Hydro | NPCC | Summer | 281.52 | 11.73 | 1 | 1 | 9135-Lack of water (hydro) | D1-Forced - Immediate | 500-Pumped Storage/Hydro
9135 | Lack of water (hydro) | External | Economic | D1 | Forced - Immediate | 2016 | Hydro | WA | 500 | Pumped Storage/Hydro | RFC | Summer | 297.5 | 5 | 1 | 1 | 9135-Lack of water (hydro) | D1-Forced - Immediate | 500-Pumped Storage/Hydro
9135 | Lack of water (hydro) | External | Economic | D1 | Forced - Immediate | 2016 | Hydro | WA | 500 | Pumped Storage/Hydro | NPCC | Summer | 305.28 | 12.72 | 1 | 1 | 9135-Lack of water (hydro) | D1-Forced - Immediate | 500-Pumped Storage/Hydro
9135 | Lack of water (hydro) | External | Economic | D1 | Forced - Immediate | 2016 | Hydro | WA | 500 | Pumped Storage/Hydro | NPCC | Summer | 312.96 | 13.04 | 1 | 2 | 9135-Lack of water (hydro) | D1-Forced - Immediate | 500-Pumped Storage/Hydro
9135 | Lack of water (hydro) | External | Economic | D1 | Forced - Immediate | 2016 | Hydro | WA | 500 | Pumped Storage/Hydro | NPCC | Summer | 314.64 | 13.11 | 1 | 2 | 9135-Lack of water (hydro) | D1-Forced - Immediate | 500-Pumped Storage/Hydro
9135 | Lack of water (hydro) | External | Economic | D1 | Forced - Immediate | 2016 | Hydro | WA | 500 | Pumped Storage/Hydro | NPCC | Summer | 319.44 | 13.31 | 1 | 1 | 9135-Lack of water (hydro) | D1-Forced - Immediate | 500-Pumped Storage/Hydro
9135 | Lack of water (hydro) | External | Economic | D1 | Forced - Immediate | 2016 | Hydro | WA | 500 | Pumped Storage/Hydro | NPCC | Summer | 321.6 | 13.4 | 1 | 1 | 9135-Lack of water (hydro) | D1-Forced - Immediate | 500-Pumped Storage/Hydro
9135 | Lack of water (hydro) | External | Economic | D1 | Forced - Immediate | 2016 | Hydro | WA | 500 | Pumped Storage/Hydro | NPCC | Summer | 323.04 | 13.46 | 1 | 1 | 9135-Lack of water (hydro) | D1-Forced - Immediate | 500-Pumped Storage/Hydro
9135 | Lack of water (hydro) | External | Economic | D1 | Forced - Immediate | 2016 | Hydro | WA | 500 | Pumped Storage/Hydro | NPCC | Summer | 326.16 | 13.59 | 1 | 1 | 9135-Lack of water (hydro) | D1-Forced - Immediate | 500-Pumped Storage/Hydro
9135 | Lack of water (hydro) | External | Economic | D1 | Forced - Immediate | 2016 | Hydro | WA | 500 | Pumped Storage/Hydro | NPCC | Summer | 328.8 | 13.7 | 1 | 1 | 9135-Lack of water (hydro) | D1-Forced - Immediate | 500-Pumped Storage/Hydro
9135 | Lack of water (hydro) | External | Economic | D1 | Forced - Immediate | 2016 | Hydro | WA | 500 | Pumped Storage/Hydro | NPCC | Summer | 333.36 | 13.89 | 1 | 1 | 9135-Lack of water (hydro) | D1-Forced - Immediate | 500-Pumped Storage/Hydro
9135 | Lack of water (hydro) | External | Economic | D1 | Forced - Immediate | 2016 | Hydro | WA | 500 | Pumped Storage/Hydro | NPCC | Summer | 336.48 | 14.02 | 1 | 1 | 9135-Lack of water (hydro) | D1-Forced - Immediate | 500-Pumped Storage/Hydro
9135 | Lack of water (hydro) | External | Economic | D1 | Forced - Immediate | 2016 | Hydro | WA | 500 | Pumped Storage/Hydro | NPCC | Summer | 343.92 | 14.33 | 1 | 1 | 9135-Lack of water (hydro) | D1-Forced - Immediate | 500-Pumped Storage/Hydro
9135 | Lack of water (hydro) | External | Economic | D1 | Forced - Immediate | 2016 | Hydro | WA | 500 | Pumped Storage/Hydro | NPCC | Summer | 346.08 | 14.42 | 1 | 1 | 9135-Lack of water (hydro) | D1-Forced - Immediate | 500-Pumped Storage/Hydro
9135 | Lack of water (hydro) | External | Economic | D1 | Forced - Immediate | 2016 | Hydro | WA | 500 | Pumped Storage/Hydro | NPCC | Summer | 358.8 | 14.95 | 1 | 1 | 9135-Lack of water (hydro) | D1-Forced - Immediate | 500-Pumped Storage/Hydro
9135 | Lack of water (hydro) | External | Economic | D1 | Forced - Immediate | 2016 | Hydro | WA | 500 | Pumped Storage/Hydro | NPCC | Summer | 359.52 | 14.98 | 1 | 2 | 9135-Lack of water (hydro) | D1-Forced - Immediate | 500-Pumped Storage/Hydro
9135 | Lack of water (hydro) | External | Economic | D1 | Forced - Immediate | 2016 | Hydro | WA | 500 | Pumped Storage/Hydro | NPCC | Summer | 360.24 | 15.01 | 1 | 1 | 9135-Lack of water (hydro) | D1-Forced - Immediate | 500-Pumped Storage/Hydro
9135 | Lack of water (hydro) | External | Economic | D1 | Forced - Immediate | 2016 | Hydro | WA | 500 | Pumped Storage/Hydro | NPCC | Summer | 362.4 | 15.1 | 1 | 1 | 9135-Lack of water (hydro) | D1-Forced - Immediate | 500-Pumped Storage/Hydro
9135 | Lack of water (hydro) | External | Economic | D1 | Forced - Immediate | 2016 | Hydro | WA | 500 | Pumped Storage/Hydro | NPCC | Summer | 371.04 | 15.46 | 1 | 1 | 9135-Lack of water (hydro) | D1-Forced - Immediate | 500-Pumped Storage/Hydro
9135 | Lack of water (hydro) | External | Economic | D1 | Forced - Immediate | 2016 | Hydro | WA | 500 | Pumped Storage/Hydro | NPCC | Summer | 372.72 | 15.53 | 1 | 1 | 9135-Lack of water (hydro) | D1-Forced - Immediate | 500-Pumped Storage/Hydro
9135 | Lack of water (hydro) | External | Economic | D1 | Forced - Immediate | 2016 | Hydro | WA | 500 | Pumped Storage/Hydro | NPCC | Summer | 373.2 | 15.55 | 1 | 2 | 9135-Lack of water (hydro) | D1-Forced - Immediate | 500-Pumped Storage/Hydro
9135 | Lack of water (hydro) | External | Economic | D1 | Forced - Immediate | 2016 | Hydro | WA | 500 | Pumped Storage/Hydro | NPCC | Summer | 373.92 | 15.58 | 1 | 1 | 9135-Lack of water (hydro) | D1-Forced - Immediate | 500-Pumped Storage/Hydro
9135 | Lack of water (hydro) | External | Economic | D1 | Forced - Immediate | 2016 | Hydro | WA | 500 | Pumped Storage/Hydro | NPCC | Summer | 380.4 | 15.85 | 3 | 3 | 9135-Lack of water (hydro) | D1-Forced - Immediate | 500-Pumped Storage/Hydro
9135 | Lack of water (hydro) | External | Economic | D1 | Forced - Immediate | 2016 | Hydro | WA | 500 | Pumped Storage/Hydro | NPCC | Summer | 381.36 | 15.89 | 1 | 1 | 9135-Lack of water (hydro) | D1-Forced - Immediate | 500-Pumped Storage/Hydro
9135 | Lack of water (hydro) | External | Economic | D1 | Forced - Immediate | 2016 | Hydro | WA | 500 | Pumped Storage/Hydro | NPCC | Summer | 392.16 | 16.34 | 1 | 1 | 9135-Lack of water (hydro) | D1-Forced - Immediate | 500-Pumped Storage/Hydro
9135 | Lack of water (hydro) | External | Economic | D1 | Forced - Immediate | 2016 | Hydro | WA | 500 | Pumped Storage/Hydro | NPCC | Summer | 393.6 | 16.4 | 1 | 1 | 9135-Lack of water (hydro) | D1-Forced - Immediate | 500-Pumped Storage/Hydro
9135 | Lack of water (hydro) | External | Economic | D1 | Forced - Immediate | 2016 | Hydro | WA | 500 | Pumped Storage/Hydro | NPCC | Summer | 394.8 | 16.45 | 1 | 1 | 9135-Lack of water (hydro) | D1-Forced - Immediate | 500-Pumped Storage/Hydro
9135 | Lack of water (hydro) | External | Economic | D1 | Forced - Immediate | 2016 | Hydro | WA | 500 | Pumped Storage/Hydro | NPCC | Summer | 396.24 | 16.51 | 1 | 1 | 9135-Lack of water (hydro) | D1-Forced - Immediate | 500-Pumped Storage/Hydro
9135 | Lack of water (hydro) | External | Economic | D1 | Forced - Immediate | 2016 | Hydro | WA | 500 | Pumped Storage/Hydro | NPCC | Summer | 399.36 | 16.64 | 3 | 4 | 9135-Lack of water (hydro) | D1-Forced - Immediate | 500-Pumped Storage/Hydro
9135 | Lack of water (hydro) | External | Economic | D1 | Forced - Immediate | 2016 | Hydro | WA | 500 | Pumped Storage/Hydro | NPCC | Summer | 408.72 | 17.03 | 3 | 3 | 9135-Lack of water (hydro) | D1-Forced - Immediate | 500-Pumped Storage/Hydro
9135 | Lack of water (hydro) | External | Economic | D1 | Forced - Immediate | 2016 | Hydro | WA | 500 | Pumped Storage/Hydro | NPCC | Summer | 409.68 | 17.07 | 1 | 1 | 9135-Lack of water (hydro) | D1-Forced - Immediate | 500-Pumped Storage/Hydro
9135 | Lack of water (hydro) | External | Economic | D1 | Forced - Immediate | 2016 | Hydro | WA | 500 | Pumped Storage/Hydro | NPCC | Summer | 410.16 | 17.09 | 1 | 1 | 9135-Lack of water (hydro) | D1-Forced - Immediate | 500-Pumped Storage/Hydro
9135 | Lack of water (hydro) | External | Economic | D1 | Forced - Immediate | 2016 | Hydro | WA | 500 | Pumped Storage/Hydro | NPCC | Summer | 410.4 | 17.1 | 2 | 4 | 9135-Lack of water (hydro) | D1-Forced - Immediate | 500-Pumped Storage/Hydro
9135 | Lack of water (hydro) | External | Economic | D1 | Forced - Immediate | 2016 | Hydro | WA | 500 | Pumped Storage/Hydro | NPCC | Summer | 411.6 | 17.15 | 1 | 4 | 9135-Lack of water (hydro) | D1-Forced - Immediate | 500-Pumped Storage/Hydro
9135 | Lack of water (hydro) | External | Economic | D1 | Forced - Immediate | 2016 | Hydro | WA | 500 | Pumped Storage/Hydro | NPCC | Summer | 412.08 | 17.17 | 1 | 1 | 9135-Lack of water (hydro) | D1-Forced - Immediate | 500-Pumped Storage/Hydro
9135 | Lack of water (hydro) | External | Economic | D1 | Forced - Immediate | 2016 | Hydro | WA | 500 | Pumped Storage/Hydro | NPCC | Summer | 414.24 | 17.26 | 1 | 1 | 9135-Lack of water (hydro) | D1-Forced - Immediate | 500-Pumped Storage/Hydro
9135 | Lack of water (hydro) | External | Economic | D1 | Forced - Immediate | 2016 | Hydro | WA | 500 | Pumped Storage/Hydro | NPCC | Summer | 416.4 | 17.35 | 1 | 1 | 9135-Lack of water (hydro) | D1-Forced - Immediate | 500-Pumped Storage/Hydro
9135 | Lack of water (hydro) | External | Economic | D1 | Forced - Immediate | 2016 | Hydro | WA | 500 | Pumped Storage/Hydro | NPCC | Summer | 421.44 | 17.56 | 2 | 2 | 9135-Lack of water (hydro) | D1-Forced - Immediate | 500-Pumped Storage/Hydro
9135 | Lack of water (hydro) | External | Economic | D1 | Forced - Immediate | 2016 | Hydro | WA | 500 | Pumped Storage/Hydro | NPCC | Summer | 425.04 | 17.71 | 2 | 2 | 9135-Lack of water (hydro) | D1-Forced - Immediate | 500-Pumped Storage/Hydro
9135 | Lack of water (hydro) | External | Economic | D1 | Forced - Immediate | 2016 | Hydro | WA | 500 | Pumped Storage/Hydro | NPCC | Summer | 431.76 | 17.99 | 1 | 1 | 9135-Lack of water (hydro) | D1-Forced - Immediate | 500-Pumped Storage/Hydro
9135 | Lack of water (hydro) | External | Economic | D1 | Forced - Immediate | 2016 | Hydro | WA | 500 | Pumped Storage/Hydro | NPCC | Summer | 442.08 | 18.42 | 1 | 1 | 9135-Lack of water (hydro) | D1-Forced - Immediate | 500-Pumped Storage/Hydro
9135 | Lack of water (hydro) | External | Economic | D1 | Forced - Immediate | 2016 | Hydro | WA | 500 | Pumped Storage/Hydro | NPCC | Summer | 443.52 | 18.48 | 1 | 1 | 9135-Lack of water (hydro) | D1-Forced - Immediate | 500-Pumped Storage/Hydro
9135 | Lack of water (hydro) | External | Economic | D1 | Forced - Immediate | 2016 | Hydro | WA | 500 | Pumped Storage/Hydro | NPCC | Summer | 444 | 18.5 | 1 | 1 | 9135-Lack of water (hydro) | D1-Forced - Immediate | 500-Pumped Storage/Hydro
9135 | Lack of water (hydro) | External | Economic | D1 | Forced - Immediate | 2016 | Hydro | WA | 500 | Pumped Storage/Hydro | NPCC | Summer | 448.8 | 18.7 | 1 | 2 | 9135-Lack of water (hydro) | D1-Forced - Immediate | 500-Pumped Storage/Hydro
9135 | Lack of water (hydro) | External | Economic | D1 | Forced - Immediate | 2016 | Hydro | WA | 500 | Pumped Storage/Hydro | NPCC | Summer | 452.4 | 18.85 | 1 | 1 | 9135-Lack of water (hydro) | D1-Forced - Immediate | 500-Pumped Storage/Hydro
9135 | Lack of water (hydro) | External | Economic | D1 | Forced - Immediate | 2016 | Hydro | WA | 500 | Pumped Storage/Hydro | NPCC | Summer | 470.64 | 19.61 | 1 | 1 | 9135-Lack of water (hydro) | D1-Forced - Immediate | 500-Pumped Storage/Hydro
9135 | Lack of water (hydro) | External | Economic | D1 | Forced - Immediate | 2016 | Hydro | WA | 500 | Pumped Storage/Hydro | NPCC | Summer | 474.72 | 19.78 | 1 | 1 | 9135-Lack of water (hydro) | D1-Forced - Immediate | 500-Pumped Storage/Hydro
9135 | Lack of water (hydro) | External | Economic | D1 | Forced - Immediate | 2016 | Hydro | WA | 500 | Pumped Storage/Hydro | NPCC | Summer | 480.96 | 20.04 | 1 | 1 | 9135-Lack of water (hydro) | D1-Forced - Immediate | 500-Pumped Storage/Hydro
9135 | Lack of water (hydro) | External | Economic | D1 | Forced - Immediate | 2016 | Hydro | WA | 500 | Pumped Storage/Hydro | NPCC | Summer | 487.68 | 20.32 | 1 | 1 | 9135-Lack of water (hydro) | D1-Forced - Immediate | 500-Pumped Storage/Hydro
9135 | Lack of water (hydro) | External | Economic | D1 | Forced - Immediate | 2016 | Hydro | WA | 500 | Pumped Storage/Hydro | NPCC | Summer | 499.2 | 20.8 | 1 | 1 | 9135-Lack of water (hydro) | D1-Forced - Immediate | 500-Pumped Storage/Hydro
9135 | Lack of water (hydro) | External | Economic | D1 | Forced - Immediate | 2016 | Hydro | WA | 500 | Pumped Storage/Hydro | NPCC | Summer | 500.88 | 20.87 | 2 | 3 | 9135-Lack of water (hydro) | D1-Forced - Immediate | 500-Pumped Storage/Hydro
9135 | Lack of water (hydro) | External | Economic | D1 | Forced - Immediate | 2016 | Hydro | WA | 500 | Pumped Storage/Hydro | NPCC | Summer | 505.68 | 21.07 | 1 | 3 | 9135-Lack of water (hydro) | D1-Forced - Immediate | 500-Pumped Storage/Hydro
9135 | Lack of water (hydro) | External | Economic | D1 | Forced - Immediate | 2016 | Hydro | WA | 500 | Pumped Storage/Hydro | NPCC | Summer | 506.88 | 21.12 | 1 | 1 | 9135-Lack of water (hydro) | D1-Forced - Immediate | 500-Pumped Storage/Hydro
9135 | Lack of water (hydro) | External | Economic | D1 | Forced - Immediate | 2016 | Hydro | WA | 500 | Pumped Storage/Hydro | NPCC | Summer | 509.28 | 21.22 | 1 | 1 | 9135-Lack of water (hydro) | D1-Forced - Immediate | 500-Pumped Storage/Hydro
9135 | Lack of water (hydro) | External | Economic | D1 | Forced - Immediate | 2016 | Hydro | WA | 500 | Pumped Storage/Hydro | NPCC | Summer | 510.24 | 21.26 | 1 | 2 | 9135-Lack of water (hydro) | D1-Forced - Immediate | 500-Pumped Storage/Hydro
9135 | Lack of water (hydro) | External | Economic | D1 | Forced - Immediate | 2016 | Hydro | WA | 500 | Pumped Storage/Hydro | NPCC | Summer | 515.52 | 21.48 | 1 | 3 | 9135-Lack of water (hydro) | D1-Forced - Immediate | 500-Pumped Storage/Hydro
9135 | Lack of water (hydro) | External | Economic | D1 | Forced - Immediate | 2016 | Hydro | WA | 500 | Pumped Storage/Hydro | NPCC | Summer | 519.36 | 21.64 | 1 | 1 | 9135-Lack of water (hydro) | D1-Forced - Immediate | 500-Pumped Storage/Hydro
9135 | Lack of water (hydro) | External | Economic | D1 | Forced - Immediate | 2016 | Hydro | WA | 500 | Pumped Storage/Hydro | NPCC | Summer | 520.32 | 21.68 | 1 | 1 | 9135-Lack of water (hydro) | D1-Forced - Immediate | 500-Pumped Storage/Hydro
9135 | Lack of water (hydro) | External | Economic | D1 | Forced - Immediate | 2016 | Hydro | WA | 500 | Pumped Storage/Hydro | NPCC | Summer | 529.92 | 22.08 | 1 | 1 | 9135-Lack of water (hydro) | D1-Forced - Immediate | 500-Pumped Storage/Hydro
9135 | Lack of water (hydro) | External | Economic | D1 | Forced - Immediate | 2016 | Hydro | WA | 500 | Pumped Storage/Hydro | NPCC | Summer | 562.56 | 23.44 | 1 | 1 | 9135-Lack of water (hydro) | D1-Forced - Immediate | 500-Pumped Storage/Hydro
9135 | Lack of water (hydro) | External | Economic | D1 | Forced - Immediate | 2016 | Hydro | WA | 500 | Pumped Storage/Hydro | NPCC | Summer | 618.24 | 25.76 | 1 | 1 | 9135-Lack of water (hydro) | D1-Forced - Immediate | 500-Pumped Storage/Hydro
9135 | Lack of water (hydro) | External | Economic | D1 | Forced - Immediate | 2016 | Hydro | WA | 500 | Pumped Storage/Hydro | NPCC | Summer | 622.56 | 25.94 | 1 | 1 | 9135-Lack of water (hydro) | D1-Forced - Immediate | 500-Pumped Storage/Hydro
9135 | Lack of water (hydro) | External | Economic | D1 | Forced - Immediate | 2016 | Hydro | WA | 500 | Pumped Storage/Hydro | NPCC | Summer | 640.32 | 26.68 | 1 | 1 | 9135-Lack of water (hydro) | D1-Forced - Immediate | 500-Pumped Storage/Hydro
9135 | Lack of water (hydro) | External | Economic | D1 | Forced - Immediate | 2016 | Hydro | WA | 500 | Pumped Storage/Hydro | NPCC | Summer | 640.8 | 26.7 | 1 | 1 | 9135-Lack of water (hydro) | D1-Forced - Immediate | 500-Pumped Storage/Hydro
9135 | Lack of water (hydro) | External | Economic | D1 | Forced - Immediate | 2016 | Hydro | WA | 500 | Pumped Storage/Hydro | NPCC | Summer | 642.72 | 26.78 | 1 | 1 | 9135-Lack of water (hydro) | D1-Forced - Immediate | 500-Pumped Storage/Hydro
9135 | Lack of water (hydro) | External | Economic | D1 | Forced - Immediate | 2016 | Hydro | WA | 500 | Pumped Storage/Hydro | NPCC | Summer | 653.28 | 27.22 | 1 | 1 | 9135-Lack of water (hydro) | D1-Forced - Immediate | 500-Pumped Storage/Hydro
9135 | Lack of water (hydro) | External | Economic | D1 | Forced - Immediate | 2016 | Hydro | WA | 500 | Pumped Storage/Hydro | RFC | Summer | 665 | 7 | 1 | 1 | 9135-Lack of water (hydro) | D1-Forced - Immediate | 500-Pumped Storage/Hydro
9135 | Lack of water (hydro) | External | Economic | D1 | Forced - Immediate | 2016 | Hydro | WA | 500 | Pumped Storage/Hydro | NPCC | Summer | 710.88 | 29.62 | 1 | 1 | 9135-Lack of water (hydro) | D1-Forced - Immediate | 500-Pumped Storage/Hydro
9135 | Lack of water (hydro) | External | Economic | D1 | Forced - Immediate | 2016 | Hydro | WA | 500 | Pumped Storage/Hydro | NPCC | Summer | 717.84 | 29.91 | 1 | 1 | 9135-Lack of water (hydro) | D1-Forced - Immediate | 500-Pumped Storage/Hydro
9135 | Lack of water (hydro) | External | Economic | D1 | Forced - Immediate | 2016 | Hydro | WA | 500 | Pumped Storage/Hydro | RFC | Summer | 740.8057 | 11.23 | 1 | 1 | 9135-Lack of water (hydro) | D1-Forced - Immediate | 500-Pumped Storage/Hydro
9135 | Lack of water (hydro) | External | Economic | D1 | Forced - Immediate | 2016 | Hydro | WA | 500 | Pumped Storage/Hydro | NPCC | Summer | 750 | 31.25 | 1 | 1 | 9135-Lack of water (hydro) | D1-Forced - Immediate | 500-Pumped Storage/Hydro
9135 | Lack of water (hydro) | External | Economic | D1 | Forced - Immediate | 2016 | Hydro | WA | 500 | Pumped Storage/Hydro | NPCC | Summer | 752.64 | 31.36 | 1 | 1 | 9135-Lack of water (hydro) | D1-Forced - Immediate | 500-Pumped Storage/Hydro
9135 | Lack of water (hydro) | External | Economic | D1 | Forced - Immediate | 2016 | Hydro | WA | 500 | Pumped Storage/Hydro | NPCC | Summer | 766.8 | 31.95 | 1 | 1 | 9135-Lack of water (hydro) | D1-Forced - Immediate | 500-Pumped Storage/Hydro
9135 | Lack of water (hydro) | External | Economic | D1 | Forced - Immediate | 2016 | Hydro | WA | 500 | Pumped Storage/Hydro | NPCC | Summer | 773.04 | 32.21 | 1 | 1 | 9135-Lack of water (hydro) | D1-Forced - Immediate | 500-Pumped Storage/Hydro
9135 | Lack of water (hydro) | External | Economic | D1 | Forced - Immediate | 2016 | Hydro | WA | 500 | Pumped Storage/Hydro | NPCC | Summer | 787.2 | 32.8 | 1 | 1 | 9135-Lack of water (hydro) | D1-Forced - Immediate | 500-Pumped Storage/Hydro
9135 | Lack of water (hydro) | External | Economic | D1 | Forced - Immediate | 2016 | Hydro | WA | 500 | Pumped Storage/Hydro | NPCC | Summer | 795.12 | 33.13 | 1 | 1 | 9135-Lack of water (hydro) | D1-Forced - Immediate | 500-Pumped Storage/Hydro
9135 | Lack of water (hydro) | External | Economic | D1 | Forced - Immediate | 2016 | Hydro | WA | 500 | Pumped Storage/Hydro | NPCC | Summer | 798.72 | 33.28 | 1 | 1 | 9135-Lack of water (hydro) | D1-Forced - Immediate | 500-Pumped Storage/Hydro
9135 | Lack of water (hydro) | External | Economic | D1 | Forced - Immediate | 2016 | Hydro | WA | 500 | Pumped Storage/Hydro | NPCC | Summer | 801.84 | 33.41 | 1 | 1 | 9135-Lack of water (hydro) | D1-Forced - Immediate | 500-Pumped Storage/Hydro
9135 | Lack of water (hydro) | External | Economic | D1 | Forced - Immediate | 2016 | Hydro | WA | 500 | Pumped Storage/Hydro | NPCC | Summer | 849.84 | 35.41 | 1 | 1 | 9135-Lack of water (hydro) | D1-Forced - Immediate | 500-Pumped Storage/Hydro
9135 | Lack of water (hydro) | External | Economic | D1 | Forced - Immediate | 2016 | Hydro | WA | 500 | Pumped Storage/Hydro | RFC | Summer | 1413.3333 | 10 | 1 | 1 | 9135-Lack of water (hydro) | D1-Forced - Immediate | 500-Pumped Storage/Hydro
9135 | Lack of water (hydro) | External | Economic | D1 | Forced - Immediate | 2016 | Hydro | WA | 500 | Pumped Storage/Hydro | RFC | Summer | 2778.4167 | 11 | 1 | 1 | 9135-Lack of water (hydro) | D1-Forced - Immediate | 500-Pumped Storage/Hydro
9135 | Lack of water (hydro) | External | Economic | D1 | Forced - Immediate | 2016 | Hydro | WA | 500 | Pumped Storage/Hydro | NPCC | Winter | 100.32 | 4.18 | 1 | 1 | 9135-Lack of water (hydro) | D1-Forced - Immediate | 500-Pumped Storage/Hydro
9135 | Lack of water (hydro) | External | Economic | D1 | Forced - Immediate | 2016 | Hydro | WA | 500 | Pumped Storage/Hydro | NPCC | Winter | 122.16 | 5.09 | 1 | 1 | 9135-Lack of water (hydro) | D1-Forced - Immediate | 500-Pumped Storage/Hydro
9135 | Lack of water (hydro) | External | Economic | D1 | Forced - Immediate | 2016 | Hydro | WA | 500 | Pumped Storage/Hydro | NPCC | Winter | 131.04 | 5.46 | 1 | 2 | 9135-Lack of water (hydro) | D1-Forced - Immediate | 500-Pumped Storage/Hydro
9135 | Lack of water (hydro) | External | Economic | D1 | Forced - Immediate | 2016 | Hydro | WA | 500 | Pumped Storage/Hydro | NPCC | Winter | 162 | 6.75 | 2 | 2 | 9135-Lack of water (hydro) | D1-Forced - Immediate | 500-Pumped Storage/Hydro
9135 | Lack of water (hydro) | External | Economic | D1 | Forced - Immediate | 2016 | Hydro | WA | 500 | Pumped Storage/Hydro | NPCC | Winter | 164.4 | 6.85 | 1 | 1 | 9135-Lack of water (hydro) | D1-Forced - Immediate | 500-Pumped Storage/Hydro
9135 | Lack of water (hydro) | External | Economic | D1 | Forced - Immediate | 2016 | Hydro | WA | 500 | Pumped Storage/Hydro | NPCC | Winter | 176.4 | 7.35 | 1 | 1 | 9135-Lack of water (hydro) | D1-Forced - Immediate | 500-Pumped Storage/Hydro
9135 | Lack of water (hydro) | External | Economic | D1 | Forced - Immediate | 2016 | Hydro | WA | 500 | Pumped Storage/Hydro | NPCC | Winter | 177.36 | 7.39 | 1 | 1 | 9135-Lack of water (hydro) | D1-Forced - Immediate | 500-Pumped Storage/Hydro
9135 | Lack of water (hydro) | External | Economic | D1 | Forced - Immediate | 2016 | Hydro | WA | 500 | Pumped Storage/Hydro | NPCC | Winter | 183.84 | 7.66 | 1 | 1 | 9135-Lack of water (hydro) | D1-Forced - Immediate | 500-Pumped Storage/Hydro
9135 | Lack of water (hydro) | External | Economic | D1 | Forced - Immediate | 2016 | Hydro | WA | 500 | Pumped Storage/Hydro | NPCC | Winter | 198.96 | 8.29 | 2 | 4 | 9135-Lack of water (hydro) | D1-Forced - Immediate | 500-Pumped Storage/Hydro
9135 | Lack of water (hydro) | External | Economic | D1 | Forced - Immediate | 2016 | Hydro | WA | 500 | Pumped Storage/Hydro | NPCC | Winter | 199.2 | 8.3 | 1 | 1 | 9135-Lack of water (hydro) | D1-Forced - Immediate | 500-Pumped Storage/Hydro
9135 | Lack of water (hydro) | External | Economic | D1 | Forced - Immediate | 2016 | Hydro | WA | 500 | Pumped Storage/Hydro | NPCC | Winter | 209.28 | 8.72 | 1 | 3 | 9135-Lack of water (hydro) | D1-Forced - Immediate | 500-Pumped Storage/Hydro
9135 | Lack of water (hydro) | External | Economic | D1 | Forced - Immediate | 2016 | Hydro | WA | 500 | Pumped Storage/Hydro | NPCC | Winter | 209.52 | 8.73 | 1 | 1 | 9135-Lack of water (hydro) | D1-Forced - Immediate | 500-Pumped Storage/Hydro
9135 | Lack of water (hydro) | External | Economic | D1 | Forced - Immediate | 2016 | Hydro | WA | 500 | Pumped Storage/Hydro | NPCC | Winter | 210.48 | 8.77 | 1 | 1 | 9135-Lack of water (hydro) | D1-Forced - Immediate | 500-Pumped Storage/Hydro
9135 | Lack of water (hydro) | External | Economic | D1 | Forced - Immediate | 2016 | Hydro | WA | 500 | Pumped Storage/Hydro | NPCC | Winter | 213.6 | 8.9 | 1 | 1 | 9135-Lack of water (hydro) | D1-Forced - Immediate | 500-Pumped Storage/Hydro
9135 | Lack of water (hydro) | External | Economic | D1 | Forced - Immediate | 2016 | Hydro | WA | 500 | Pumped Storage/Hydro | NPCC | Winter | 215.28 | 8.97 | 2 | 2 | 9135-Lack of water (hydro) | D1-Forced - Immediate | 500-Pumped Storage/Hydro
9135 | Lack of water (hydro) | External | Economic | D1 | Forced - Immediate | 2016 | Hydro | WA | 500 | Pumped Storage/Hydro | NPCC | Winter | 217.44 | 9.06 | 1 | 1 | 9135-Lack of water (hydro) | D1-Forced - Immediate | 500-Pumped Storage/Hydro
9135 | Lack of water (hydro) | External | Economic | D1 | Forced - Immediate | 2016 | Hydro | WA | 500 | Pumped Storage/Hydro | NPCC | Winter | 217.92 | 9.08 | 1 | 1 | 9135-Lack of water (hydro) | D1-Forced - Immediate | 500-Pumped Storage/Hydro
9135 | Lack of water (hydro) | External | Economic | D1 | Forced - Immediate | 2016 | Hydro | WA | 500 | Pumped Storage/Hydro | NPCC | Winter | 218.64 | 9.11 | 2 | 2 | 9135-Lack of water (hydro) | D1-Forced - Immediate | 500-Pumped Storage/Hydro
9135 | Lack of water (hydro) | External | Economic | D1 | Forced - Immediate | 2016 | Hydro | WA | 500 | Pumped Storage/Hydro | NPCC | Winter | 220.56 | 9.19 | 2 | 2 | 9135-Lack of water (hydro) | D1-Forced - Immediate | 500-Pumped Storage/Hydro
9135 | Lack of water (hydro) | External | Economic | D1 | Forced - Immediate | 2016 | Hydro | WA | 500 | Pumped Storage/Hydro | NPCC | Winter | 221.52 | 9.23 | 1 | 1 | 9135-Lack of water (hydro) | D1-Forced - Immediate | 500-Pumped Storage/Hydro
9135 | Lack of water (hydro) | External | Economic | D1 | Forced - Immediate | 2016 | Hydro | WA | 500 | Pumped Storage/Hydro | NPCC | Winter | 222.48 | 9.27 | 1 | 1 | 9135-Lack of water (hydro) | D1-Forced - Immediate | 500-Pumped Storage/Hydro
9135 | Lack of water (hydro) | External | Economic | D1 | Forced - Immediate | 2016 | Hydro | WA | 500 | Pumped Storage/Hydro | NPCC | Winter | 226.08 | 9.42 | 3 | 3 | 9135-Lack of water (hydro) | D1-Forced - Immediate | 500-Pumped Storage/Hydro
9135 | Lack of water (hydro) | External | Economic | D1 | Forced - Immediate | 2016 | Hydro | WA | 500 | Pumped Storage/Hydro | NPCC | Winter | 239.76 | 9.99 | 2 | 2 | 9135-Lack of water (hydro) | D1-Forced - Immediate | 500-Pumped Storage/Hydro
9135 | Lack of water (hydro) | External | Economic | D1 | Forced - Immediate | 2016 | Hydro | WA | 500 | Pumped Storage/Hydro | NPCC | Winter | 241.92 | 10.08 | 2 | 2 | 9135-Lack of water (hydro) | D1-Forced - Immediate | 500-Pumped Storage/Hydro
9135 | Lack of water (hydro) | External | Economic | D1 | Forced - Immediate | 2016 | Hydro | WA | 500 | Pumped Storage/Hydro | NPCC | Winter | 245.76 | 10.24 | 1 | 1 | 9135-Lack of water (hydro) | D1-Forced - Immediate | 500-Pumped Storage/Hydro
9135 | Lack of water (hydro) | External | Economic | D1 | Forced - Immediate | 2016 | Hydro | WA | 500 | Pumped Storage/Hydro | NPCC | Winter | 248.16 | 10.34 | 1 | 1 | 9135-Lack of water (hydro) | D1-Forced - Immediate | 500-Pumped Storage/Hydro
9135 | Lack of water (hydro) | External | Economic | D1 | Forced - Immediate | 2016 | Hydro | WA | 500 | Pumped Storage/Hydro | NPCC | Winter | 250.08 | 10.42 | 1 | 1 | 9135-Lack of water (hydro) | D1-Forced - Immediate | 500-Pumped Storage/Hydro
9135 | Lack of water (hydro) | External | Economic | D1 | Forced - Immediate | 2016 | Hydro | WA | 500 | Pumped Storage/Hydro | NPCC | Winter | 250.8 | 10.45 | 2 | 2 | 9135-Lack of water (hydro) | D1-Forced - Immediate | 500-Pumped Storage/Hydro
9135 | Lack of water (hydro) | External | Economic | D1 | Forced - Immediate | 2016 | Hydro | WA | 500 | Pumped Storage/Hydro | NPCC | Winter | 253.44 | 10.56 | 1 | 1 | 9135-Lack of water (hydro) | D1-Forced - Immediate | 500-Pumped Storage/Hydro
9135 | Lack of water (hydro) | External | Economic | D1 | Forced - Immediate | 2016 | Hydro | WA | 500 | Pumped Storage/Hydro | NPCC | Winter | 254.16 | 10.59 | 1 | 1 | 9135-Lack of water (hydro) | D1-Forced - Immediate | 500-Pumped Storage/Hydro
9135 | Lack of water (hydro) | External | Economic | D1 | Forced - Immediate | 2016 | Hydro | WA | 500 | Pumped Storage/Hydro | NPCC | Winter | 255.12 | 10.63 | 1 | 1 | 9135-Lack of water (hydro) | D1-Forced - Immediate | 500-Pumped Storage/Hydro
9135 | Lack of water (hydro) | External | Economic | D1 | Forced - Immediate | 2016 | Hydro | WA | 500 | Pumped Storage/Hydro | NPCC | Winter | 257.76 | 10.74 | 2 | 3 | 9135-Lack of water (hydro) | D1-Forced - Immediate | 500-Pumped Storage/Hydro
9135 | Lack of water (hydro) | External | Economic | D1 | Forced - Immediate | 2016 | Hydro | WA | 500 | Pumped Storage/Hydro | NPCC | Winter | 258.72 | 10.78 | 1 | 1 | 9135-Lack of water (hydro) | D1-Forced - Immediate | 500-Pumped Storage/Hydro
9135 | Lack of water (hydro) | External | Economic | D1 | Forced - Immediate | 2016 | Hydro | WA | 500 | Pumped Storage/Hydro | NPCC | Winter | 261.84 | 10.91 | 1 | 1 | 9135-Lack of water (hydro) | D1-Forced - Immediate | 500-Pumped Storage/Hydro
9135 | Lack of water (hydro) | External | Economic | D1 | Forced - Immediate | 2016 | Hydro | WA | 500 | Pumped Storage/Hydro | NPCC | Winter | 267.6 | 11.15 | 1 | 1 | 9135-Lack of water (hydro) | D1-Forced - Immediate | 500-Pumped Storage/Hydro
9135 | Lack of water (hydro) | External | Economic | D1 | Forced - Immediate | 2016 | Hydro | WA | 500 | Pumped Storage/Hydro | NPCC | Winter | 268.08 | 11.17 | 2 | 3 | 9135-Lack of water (hydro) | D1-Forced - Immediate | 500-Pumped Storage/Hydro
9135 | Lack of water (hydro) | External | Economic | D1 | Forced - Immediate | 2016 | Hydro | WA | 500 | Pumped Storage/Hydro | NPCC | Winter | 270.24 | 11.26 | 1 | 1 | 9135-Lack of water (hydro) | D1-Forced - Immediate | 500-Pumped Storage/Hydro
9135 | Lack of water (hydro) | External | Economic | D1 | Forced - Immediate | 2016 | Hydro | WA | 500 | Pumped Storage/Hydro | NPCC | Winter | 271.44 | 11.31 | 1 | 1 | 9135-Lack of water (hydro) | D1-Forced - Immediate | 500-Pumped Storage/Hydro
9135 | Lack of water (hydro) | External | Economic | D1 | Forced - Immediate | 2016 | Hydro | WA | 500 | Pumped Storage/Hydro | NPCC | Winter | 283.68 | 11.82 | 2 | 2 | 9135-Lack of water (hydro) | D1-Forced - Immediate | 500-Pumped Storage/Hydro
9135 | Lack of water (hydro) | External | Economic | D1 | Forced - Immediate | 2016 | Hydro | WA | 500 | Pumped Storage/Hydro | NPCC | Winter | 293.28 | 12.22 | 1 | 1 | 9135-Lack of water (hydro) | D1-Forced - Immediate | 500-Pumped Storage/Hydro
9135 | Lack of water (hydro) | External | Economic | D1 | Forced - Immediate | 2016 | Hydro | WA | 500 | Pumped Storage/Hydro | NPCC | Winter | 298.8 | 12.45 | 1 | 1 | 9135-Lack of water (hydro) | D1-Forced - Immediate | 500-Pumped Storage/Hydro
9135 | Lack of water (hydro) | External | Economic | D1 | Forced - Immediate | 2016 | Hydro | WA | 500 | Pumped Storage/Hydro | NPCC | Winter | 303.12 | 12.63 | 1 | 1 | 9135-Lack of water (hydro) | D1-Forced - Immediate | 500-Pumped Storage/Hydro
9135 | Lack of water (hydro) | External | Economic | D1 | Forced - Immediate | 2016 | Hydro | WA | 500 | Pumped Storage/Hydro | NPCC | Winter | 303.84 | 12.66 | 1 | 1 | 9135-Lack of water (hydro) | D1-Forced - Immediate | 500-Pumped Storage/Hydro
9135 | Lack of water (hydro) | External | Economic | D1 | Forced - Immediate | 2016 | Hydro | WA | 500 | Pumped Storage/Hydro | NPCC | Winter | 304.08 | 12.67 | 1 | 2 | 9135-Lack of water (hydro) | D1-Forced - Immediate | 500-Pumped Storage/Hydro
9135 | Lack of water (hydro) | External | Economic | D1 | Forced - Immediate | 2016 | Hydro | WA | 500 | Pumped Storage/Hydro | NPCC | Winter | 309.36 | 12.89 | 1 | 1 | 9135-Lack of water (hydro) | D1-Forced - Immediate | 500-Pumped Storage/Hydro
9135 | Lack of water (hydro) | External | Economic | D1 | Forced - Immediate | 2016 | Hydro | WA | 500 | Pumped Storage/Hydro | NPCC | Winter | 321.12 | 13.38 | 1 | 1 | 9135-Lack of water (hydro) | D1-Forced - Immediate | 500-Pumped Storage/Hydro
9135 | Lack of water (hydro) | External | Economic | D1 | Forced - Immediate | 2016 | Hydro | WA | 500 | Pumped Storage/Hydro | NPCC | Winter | 324.48 | 13.52 | 1 | 2 | 9135-Lack of water (hydro) | D1-Forced - Immediate | 500-Pumped Storage/Hydro
9135 | Lack of water (hydro) | External | Economic | D1 | Forced - Immediate | 2016 | Hydro | WA | 500 | Pumped Storage/Hydro | NPCC | Winter | 324.96 | 13.54 | 1 | 1 | 9135-Lack of water (hydro) | D1-Forced - Immediate | 500-Pumped Storage/Hydro
9135 | Lack of water (hydro) | External | Economic | D1 | Forced - Immediate | 2016 | Hydro | WA | 500 | Pumped Storage/Hydro | NPCC | Winter | 402.96 | 16.79 | 1 | 2 | 9135-Lack of water (hydro) | D1-Forced - Immediate | 500-Pumped Storage/Hydro
9135 | Lack of water (hydro) | External | Economic | D1 | Forced - Immediate | 2016 | Hydro | WA | 500 | Pumped Storage/Hydro | NPCC | Winter | 428.16 | 17.84 | 1 | 1 | 9135-Lack of water (hydro) | D1-Forced - Immediate | 500-Pumped Storage/Hydro
9135 | Lack of water (hydro) | External | Economic | D1 | Forced - Immediate | 2016 | Hydro | WA | 500 | Pumped Storage/Hydro | NPCC | Winter | 431.52 | 17.98 | 1 | 1 | 9135-Lack of water (hydro) | D1-Forced - Immediate | 500-Pumped Storage/Hydro
9135 | Lack of water (hydro) | External | Economic | D1 | Forced - Immediate | 2016 | Hydro | WA | 500 | Pumped Storage/Hydro | NPCC | Winter | 493.92 | 20.58 | 1 | 1 | 9135-Lack of water (hydro) | D1-Forced - Immediate | 500-Pumped Storage/Hydro
9135 | Lack of water (hydro) | External | Economic | D1 | Forced - Immediate | 2016 | Hydro | WA | 500 | Pumped Storage/Hydro | NPCC | Winter | 515.04 | 21.46 | 1 | 1 | 9135-Lack of water (hydro) | D1-Forced - Immediate | 500-Pumped Storage/Hydro
9135 | Lack of water (hydro) | External | Economic | D1 | Forced - Immediate | 2016 | Hydro | WA | 500 | Pumped Storage/Hydro | NPCC | Winter | 522.48 | 21.77 | 1 | 1 | 9135-Lack of water (hydro) | D1-Forced - Immediate | 500-Pumped Storage/Hydro
9135 | Lack of water (hydro) | External | Economic | D1 | Forced - Immediate | 2016 | Hydro | WA | 500 | Pumped Storage/Hydro | NPCC | Winter | 536.88 | 22.37 | 1 | 1 | 9135-Lack of water (hydro) | D1-Forced - Immediate | 500-Pumped Storage/Hydro
9135 | Lack of water (hydro) | External | Economic | D1 | Forced - Immediate | 2016 | Hydro | WA | 500 | Pumped Storage/Hydro | NPCC | Winter | 542.16 | 22.59 | 2 | 2 | 9135-Lack of water (hydro) | D1-Forced - Immediate | 500-Pumped Storage/Hydro
9135 | Lack of water (hydro) | External | Economic | D1 | Forced - Immediate | 2016 | Hydro | WA | 500 | Pumped Storage/Hydro | NPCC | Winter | 562.08 | 23.42 | 2 | 2 | 9135-Lack of water (hydro) | D1-Forced - Immediate | 500-Pumped Storage/Hydro
9135 | Lack of water (hydro) | External | Economic | D1 | Forced - Immediate | 2016 | Hydro | WA | 500 | Pumped Storage/Hydro | NPCC | Winter | 565.92 | 23.58 | 1 | 1 | 9135-Lack of water (hydro) | D1-Forced - Immediate | 500-Pumped Storage/Hydro
9135 | Lack of water (hydro) | External | Economic | D1 | Forced - Immediate | 2016 | Hydro | WA | 500 | Pumped Storage/Hydro | NPCC | Winter | 576.96 | 24.04 | 1 | 1 | 9135-Lack of water (hydro) | D1-Forced - Immediate | 500-Pumped Storage/Hydro
9135 | Lack of water (hydro) | External | Economic | D1 | Forced - Immediate | 2016 | Hydro | WA | 500 | Pumped Storage/Hydro | NPCC | Winter | 587.28 | 24.47 | 1 | 1 | 9135-Lack of water (hydro) | D1-Forced - Immediate | 500-Pumped Storage/Hydro
9135 | Lack of water (hydro) | External | Economic | D1 | Forced - Immediate | 2016 | Hydro | WA | 500 | Pumped Storage/Hydro | NPCC | Winter | 639.36 | 26.64 | 1 | 1 | 9135-Lack of water (hydro) | D1-Forced - Immediate | 500-Pumped Storage/Hydro
9135 | Lack of water (hydro) | External | Economic | D1 | Forced - Immediate | 2016 | Hydro | WA | 500 | Pumped Storage/Hydro | NPCC | Winter | 721.92 | 30.08 | 1 | 1 | 9135-Lack of water (hydro) | D1-Forced - Immediate | 500-Pumped Storage/Hydro
9135 | Lack of water (hydro) | External | Economic | D1 | Forced - Immediate | 2016 | Hydro | WA | 500 | Pumped Storage/Hydro | NPCC | Winter | 17568 | 2 | 1 | 1 | 9135-Lack of water (hydro) | D1-Forced - Immediate | 500-Pumped Storage/Hydro
9135 | Lack of water (hydro) | External | Economic | U1 | Forced - Immediate | 2016 | Hydro | WA | 500 | Pumped Storage/Hydro | NPCC | Off-Peak | 121 | 60 | 1 | 1 | 9135-Lack of water (hydro) | U1-Forced - Immediate | 500-Pumped Storage/Hydro
9135 | Lack of water (hydro) | External | Economic | U1 | Forced - Immediate | 2016 | Hydro | WA | 500 | Pumped Storage/Hydro | RFC | Off-Peak | 255.5 | 15 | 1 | 1 | 9135-Lack of water (hydro) | U1-Forced - Immediate | 500-Pumped Storage/Hydro
9135 | Lack of water (hydro) | External | Economic | U1 | Forced - Immediate | 2016 | Hydro | WA | 500 | Pumped Storage/Hydro | NPCC | Off-Peak | 358 | 60 | 1 | 1 | 9135-Lack of water (hydro) | U1-Forced - Immediate | 500-Pumped Storage/Hydro
9135 | Lack of water (hydro) | External | Economic | U1 | Forced - Immediate | 2016 | Hydro | WA | 500 | Pumped Storage/Hydro | RFC | Summer | 0.24999 | 15 | 1 | 1 | 9135-Lack of water (hydro) | U1-Forced - Immediate | 500-Pumped Storage/Hydro
9135 | Lack of water (hydro) | External | Economic | U1 | Forced - Immediate | 2016 | Hydro | WA | 500 | Pumped Storage/Hydro | RFC | Summer | 7 | 15 | 1 | 1 | 9135-Lack of water (hydro) | U1-Forced - Immediate | 500-Pumped Storage/Hydro
9135 | Lack of water (hydro) | External | Economic | U1 | Forced - Immediate | 2016 | Hydro | WA | 500 | Pumped Storage/Hydro | RFC | Summer | 495.75 | 15 | 1 | 1 | 9135-Lack of water (hydro) | U1-Forced - Immediate | 500-Pumped Storage/Hydro
9135 | Lack of water (hydro) | External | Economic | U1 | Forced - Immediate | 2016 | Hydro | WA | 500 | Pumped Storage/Hydro | NPCC | Summer | 1010.6433 | 47.3 | 1 | 1 | 9135-Lack of water (hydro) | U1-Forced - Immediate | 500-Pumped Storage/Hydro
9135 | Lack of water (hydro) | External | Economic | U1 | Forced - Immediate | 2016 | Hydro | WA | 500 | Pumped Storage/Hydro | WECC | Summer | 46384.325 | 20.5 | 1 | 1 | 9135-Lack of water (hydro) | U1-Forced - Immediate | 500-Pumped Storage/Hydro
9135 | Lack of water (hydro) | External | Economic | U1 | Forced - Immediate | 2016 | Hydro | WA | 500 | Pumped Storage/Hydro | NPCC | Winter | 697 | 60 | 1 | 1 | 9135-Lack of water (hydro) | U1-Forced - Immediate | 500-Pumped Storage/Hydro
9135 | Lack of water (hydro) | External | Economic | U1 | Forced - Immediate | 2016 | Hydro | WA | 500 | Pumped Storage/Hydro | NPCC | Winter | 782 | 60 | 1 | 1 | 9135-Lack of water (hydro) | U1-Forced - Immediate | 500-Pumped Storage/Hydro
9135 | Lack of water (hydro) | External | Economic | U3 | Forced - Postponed | 2016 | Hydro | WA | 500 | Pumped Storage/Hydro | WECC | Summer | 27558.4 | 32 | 1 | 1 | 9135-Lack of water (hydro) | U3-Forced - Postponed | 500-Pumped Storage/Hydro
9135 | Lack of water (hydro) | External | Economic | U3 | Forced - Postponed | 2016 | Hydro | WA | 500 | Pumped Storage/Hydro | WECC | Winter | 2507.7333 | 32 | 1 | 1 | 9135-Lack of water (hydro) | U3-Forced - Postponed | 500-Pumped Storage/Hydro
9135 | Lack of water (hydro) | External | Economic | U3 | Forced - Postponed | 2016 | Hydro | WA | 500 | Pumped Storage/Hydro | WECC | Winter | 36117.8667 | 32 | 1 | 1 | 9135-Lack of water (hydro) | U3-Forced - Postponed | 500-Pumped Storage/Hydro
9135 | Lack of water (hydro) | External | Economic | D1 | Forced - Immediate | 2016 | Hydro | WA | 500 | Pumped Storage/Hydro | NPCC | Off-Peak | 6 | 0.25 | 2 | 2 | 9135-Lack of water (hydro) | D1-Forced - Immediate | 500-Pumped Storage/Hydro
9135 | Lack of water (hydro) | External | Economic | D1 | Forced - Immediate | 2016 | Hydro | WA | 500 | Pumped Storage/Hydro | NPCC | Off-Peak | 7.2 | 0.3 | 1 | 1 | 9135-Lack of water (hydro) | D1-Forced - Immediate | 500-Pumped Storage/Hydro
9135 | Lack of water (hydro) | External | Economic | D1 | Forced - Immediate | 2016 | Hydro | WA | 500 | Pumped Storage/Hydro | NPCC | Off-Peak | 16.56 | 0.69 | 1 | 1 | 9135-Lack of water (hydro) | D1-Forced - Immediate | 500-Pumped Storage/Hydro
9135 | Lack of water (hydro) | External | Economic | D1 | Forced - Immediate | 2016 | Hydro | WA | 500 | Pumped Storage/Hydro | NPCC | Off-Peak | 27.36 | 1.14 | 1 | 1 | 9135-Lack of water (hydro) | D1-Forced - Immediate | 500-Pumped Storage/Hydro
9135 | Lack of water (hydro) | External | Economic | D1 | Forced - Immediate | 2016 | Hydro | WA | 500 | Pumped Storage/Hydro | NPCC | Off-Peak | 29.28 | 1.22 | 2 | 2 | 9135-Lack of water (hydro) | D1-Forced - Immediate | 500-Pumped Storage/Hydro
9135 | Lack of water (hydro) | External | Economic | D1 | Forced - Immediate | 2016 | Hydro | WA | 500 | Pumped Storage/Hydro | NPCC | Off-Peak | 31.44 | 1.31 | 1 | 1 | 9135-Lack of water (hydro) | D1-Forced - Immediate | 500-Pumped Storage/Hydro
9135 | Lack of water (hydro) | External | Economic | D1 | Forced - Immediate | 2016 | Hydro | WA | 500 | Pumped Storage/Hydro | NPCC | Off-Peak | 33.36 | 1.39 | 2 | 2 | 9135-Lack of water (hydro) | D1-Forced - Immediate | 500-Pumped Storage/Hydro
9135 | Lack of water (hydro) | External | Economic | D1 | Forced - Immediate | 2016 | Hydro | WA | 500 | Pumped Storage/Hydro | NPCC | Off-Peak | 33.84 | 1.41 | 1 | 1 | 9135-Lack of water (hydro) | D1-Forced - Immediate | 500-Pumped Storage/Hydro
9135 | Lack of water (hydro) | External | Economic | D1 | Forced - Immediate | 2016 | Hydro | WA | 500 | Pumped Storage/Hydro | NPCC | Off-Peak | 39.12 | 1.63 | 1 | 1 | 9135-Lack of water (hydro) | D1-Forced - Immediate | 500-Pumped Storage/Hydro
9135 | Lack of water (hydro) | External | Economic | D1 | Forced - Immediate | 2016 | Hydro | WA | 500 | Pumped Storage/Hydro | NPCC | Off-Peak | 42.24 | 1.76 | 1 | 2 | 9135-Lack of water (hydro) | D1-Forced - Immediate | 500-Pumped Storage/Hydro
9135 | Lack of water (hydro) | External | Economic | D1 | Forced - Immediate | 2016 | Hydro | WA | 500 | Pumped Storage/Hydro | NPCC | Off-Peak | 42.48 | 1.77 | 1 | 1 | 9135-Lack of water (hydro) | D1-Forced - Immediate | 500-Pumped Storage/Hydro
9135 | Lack of water (hydro) | External | Economic | D1 | Forced - Immediate | 2016 | Hydro | WA | 500 | Pumped Storage/Hydro | NPCC | Off-Peak | 50.4 | 2.1 | 2 | 2 | 9135-Lack of water (hydro) | D1-Forced - Immediate | 500-Pumped Storage/Hydro
9135 | Lack of water (hydro) | External | Economic | D1 | Forced - Immediate | 2016 | Hydro | WA | 500 | Pumped Storage/Hydro | NPCC | Off-Peak | 59.28 | 2.47 | 1 | 1 | 9135-Lack of water (hydro) | D1-Forced - Immediate | 500-Pumped Storage/Hydro
9135 | Lack of water (hydro) | External | Economic | D1 | Forced - Immediate | 2016 | Hydro | WA | 500 | Pumped Storage/Hydro | NPCC | Off-Peak | 60 | 2.5 | 1 | 1 | 9135-Lack of water (hydro) | D1-Forced - Immediate | 500-Pumped Storage/Hydro
9135 | Lack of water (hydro) | External | Economic | D1 | Forced - Immediate | 2016 | Hydro | WA | 500 | Pumped Storage/Hydro | NPCC | Off-Peak | 64.32 | 2.68 | 2 | 2 | 9135-Lack of water (hydro) | D1-Forced - Immediate | 500-Pumped Storage/Hydro
9135 | Lack of water (hydro) | External | Economic | D1 | Forced - Immediate | 2016 | Hydro | WA | 500 | Pumped Storage/Hydro | NPCC | Off-Peak | 67.44 | 2.81 | 1 | 1 | 9135-Lack of water (hydro) | D1-Forced - Immediate | 500-Pumped Storage/Hydro
9135 | Lack of water (hydro) | External | Economic | D1 | Forced - Immediate | 2016 | Hydro | WA | 500 | Pumped Storage/Hydro | NPCC | Off-Peak | 69.12 | 2.88 | 1 | 1 | 9135-Lack of water (hydro) | D1-Forced - Immediate | 500-Pumped Storage/Hydro
9135 | Lack of water (hydro) | External | Economic | D1 | Forced - Immediate | 2016 | Hydro | WA | 500 | Pumped Storage/Hydro | RFC | Off-Peak | 85.5 | 9.5 | 1 | 1 | 9135-Lack of water (hydro) | D1-Forced - Immediate | 500-Pumped Storage/Hydro
9135 | Lack of water (hydro) | External | Economic | D1 | Forced - Immediate | 2016 | Hydro | WA | 500 | Pumped Storage/Hydro | NPCC | Off-Peak | 93.12 | 3.88 | 2 | 2 | 9135-Lack of water (hydro) | D1-Forced - Immediate | 500-Pumped Storage/Hydro
9135 | Lack of water (hydro) | External | Economic | D1 | Forced - Immediate | 2016 | Hydro | WA | 500 | Pumped Storage/Hydro | NPCC | Off-Peak | 94.56 | 3.94 | 1 | 1 | 9135-Lack of water (hydro) | D1-Forced - Immediate | 500-Pumped Storage/Hydro
9135 | Lack of water (hydro) | External | Economic | D1 | Forced - Immediate | 2016 | Hydro | WA | 500 | Pumped Storage/Hydro | NPCC | Off-Peak | 96.72 | 4.03 | 1 | 1 | 9135-Lack of water (hydro) | D1-Forced - Immediate | 500-Pumped Storage/Hydro
9135 | Lack of water (hydro) | External | Economic | D1 | Forced - Immediate | 2016 | Hydro | WA | 500 | Pumped Storage/Hydro | NPCC | Off-Peak | 110.64 | 4.61 | 1 | 1 | 9135-Lack of water (hydro) | D1-Forced - Immediate | 500-Pumped Storage/Hydro
9135 | Lack of water (hydro) | External | Economic | D1 | Forced - Immediate | 2016 | Hydro | WA | 500 | Pumped Storage/Hydro | NPCC | Off-Peak | 131.76 | 5.49 | 1 | 1 | 9135-Lack of water (hydro) | D1-Forced - Immediate | 500-Pumped Storage/Hydro
9135 | Lack of water (hydro) | External | Economic | D1 | Forced - Immediate | 2016 | Hydro | WA | 500 | Pumped Storage/Hydro | NPCC | Off-Peak | 136.56 | 5.69 | 1 | 1 | 9135-Lack of water (hydro) | D1-Forced - Immediate | 500-Pumped Storage/Hydro
9135 | Lack of water (hydro) | External | Economic | D1 | Forced - Immediate | 2016 | Hydro | WA | 500 | Pumped Storage/Hydro | RFC | Off-Peak | 137.6267 | 10.4 | 1 | 1 | 9135-Lack of water (hydro) | D1-Forced - Immediate | 500-Pumped Storage/Hydro
9135 | Lack of water (hydro) | External | Economic | D1 | Forced - Immediate | 2016 | Hydro | WA | 500 | Pumped Storage/Hydro | NPCC | Off-Peak | 161.52 | 6.73 | 1 | 1 | 9135-Lack of water (hydro) | D1-Forced - Immediate | 500-Pumped Storage/Hydro
9135 | Lack of water (hydro) | External | Economic | D1 | Forced - Immediate | 2016 | Hydro | WA | 500 | Pumped Storage/Hydro | NPCC | Off-Peak | 169.92 | 7.08 | 1 | 1 | 9135-Lack of water (hydro) | D1-Forced - Immediate | 500-Pumped Storage/Hydro
9135 | Lack of water (hydro) | External | Economic | D1 | Forced - Immediate | 2016 | Hydro | WA | 500 | Pumped Storage/Hydro | NPCC | Off-Peak | 174.24 | 7.26 | 1 | 1 | 9135-Lack of water (hydro) | D1-Forced - Immediate | 500-Pumped Storage/Hydro
9135 | Lack of water (hydro) | External | Economic | D1 | Forced - Immediate | 2016 | Hydro | WA | 500 | Pumped Storage/Hydro | NPCC | Off-Peak | 209.04 | 8.71 | 1 | 1 | 9135-Lack of water (hydro) | D1-Forced - Immediate | 500-Pumped Storage/Hydro
9135 | Lack of water (hydro) | External | Economic | D1 | Forced - Immediate | 2016 | Hydro | WA | 500 | Pumped Storage/Hydro | NPCC | Off-Peak | 210.48 | 8.77 | 2 | 2 | 9135-Lack of water (hydro) | D1-Forced - Immediate | 500-Pumped Storage/Hydro
9135 | Lack of water (hydro) | External | Economic | D1 | Forced - Immediate | 2016 | Hydro | WA | 500 | Pumped Storage/Hydro | NPCC | Off-Peak | 214.8 | 8.95 | 1 | 1 | 9135-Lack of water (hydro) | D1-Forced - Immediate | 500-Pumped Storage/Hydro
9135 | Lack of water (hydro) | External | Economic | D1 | Forced - Immediate | 2016 | Hydro | WA | 500 | Pumped Storage/Hydro | NPCC | Off-Peak | 216 | 9 | 1 | 1 | 9135-Lack of water (hydro) | D1-Forced - Immediate | 500-Pumped Storage/Hydro
9135 | Lack of water (hydro) | External | Economic | D1 | Forced - Immediate | 2016 | Hydro | WA | 500 | Pumped Storage/Hydro | NPCC | Off-Peak | 216.72 | 9.03 | 1 | 1 | 9135-Lack of water (hydro) | D1-Forced - Immediate | 500-Pumped Storage/Hydro
9135 | Lack of water (hydro) | External | Economic | D1 | Forced - Immediate | 2016 | Hydro | WA | 500 | Pumped Storage/Hydro | NPCC | Off-Peak | 219.84 | 9.16 | 1 | 1 | 9135-Lack of water (hydro) | D1-Forced - Immediate | 500-Pumped Storage/Hydro
9135 | Lack of water (hydro) | External | Economic | D1 | Forced - Immediate | 2016 | Hydro | WA | 500 | Pumped Storage/Hydro | NPCC | Off-Peak | 230.88 | 9.62 | 1 | 1 | 9135-Lack of water (hydro) | D1-Forced - Immediate | 500-Pumped Storage/Hydro
9135 | Lack of water (hydro) | External | Economic | D1 | Forced - Immediate | 2016 | Hydro | WA | 500 | Pumped Storage/Hydro | NPCC | Off-Peak | 231.6 | 9.65 | 1 | 1 | 9135-Lack of water (hydro) | D1-Forced - Immediate | 500-Pumped Storage/Hydro
9135 | Lack of water (hydro) | External | Economic | D1 | Forced - Immediate | 2016 | Hydro | WA | 500 | Pumped Storage/Hydro | NPCC | Off-Peak | 236.4 | 9.85 | 1 | 1 | 9135-Lack of water (hydro) | D1-Forced - Immediate | 500-Pumped Storage/Hydro
9135 | Lack of water (hydro) | External | Economic | D1 | Forced - Immediate | 2016 | Hydro | WA | 500 | Pumped Storage/Hydro | NPCC | Off-Peak | 238.8 | 9.95 | 1 | 1 | 9135-Lack of water (hydro) | D1-Forced - Immediate | 500-Pumped Storage/Hydro
9135 | Lack of water (hydro) | External | Economic | D1 | Forced - Immediate | 2016 | Hydro | WA | 500 | Pumped Storage/Hydro | NPCC | Off-Peak | 246.24 | 10.26 | 1 | 1 | 9135-Lack of water (hydro) | D1-Forced - Immediate | 500-Pumped Storage/Hydro
9135 | Lack of water (hydro) | External | Economic | D1 | Forced - Immediate | 2016 | Hydro | WA | 500 | Pumped Storage/Hydro | NPCC | Off-Peak | 263.76 | 10.99 | 2 | 2 | 9135-Lack of water (hydro) | D1-Forced - Immediate | 500-Pumped Storage/Hydro
9135 | Lack of water (hydro) | External | Economic | D1 | Forced - Immediate | 2016 | Hydro | WA | 500 | Pumped Storage/Hydro | NPCC | Off-Peak | 264.24 | 11.01 | 1 | 1 | 9135-Lack of water (hydro) | D1-Forced - Immediate | 500-Pumped Storage/Hydro
9135 | Lack of water (hydro) | External | Economic | D1 | Forced - Immediate | 2016 | Hydro | WA | 500 | Pumped Storage/Hydro | NPCC | Off-Peak | 265.68 | 11.07 | 1 | 1 | 9135-Lack of water (hydro) | D1-Forced - Immediate | 500-Pumped Storage/Hydro
9135 | Lack of water (hydro) | External | Economic | D1 | Forced - Immediate | 2016 | Hydro | WA | 500 | Pumped Storage/Hydro | NPCC | Off-Peak | 269.52 | 11.23 | 1 | 1 | 9135-Lack of water (hydro) | D1-Forced - Immediate | 500-Pumped Storage/Hydro
9135 | Lack of water (hydro) | External | Economic | D1 | Forced - Immediate | 2016 | Hydro | WA | 500 | Pumped Storage/Hydro | NPCC | Off-Peak | 270.72 | 11.28 | 2 | 2 | 9135-Lack of water (hydro) | D1-Forced - Immediate | 500-Pumped Storage/Hydro
9135 | Lack of water (hydro) | External | Economic | D1 | Forced - Immediate | 2016 | Hydro | WA | 500 | Pumped Storage/Hydro | NPCC | Off-Peak | 279.12 | 11.63 | 1 | 2 | 9135-Lack of water (hydro) | D1-Forced - Immediate | 500-Pumped Storage/Hydro
9135 | Lack of water (hydro) | External | Economic | D1 | Forced - Immediate | 2016 | Hydro | WA | 500 | Pumped Storage/Hydro | NPCC | Off-Peak | 299.52 | 12.48 | 1 | 1 | 9135-Lack of water (hydro) | D1-Forced - Immediate | 500-Pumped Storage/Hydro
9135 | Lack of water (hydro) | External | Economic | D1 | Forced - Immediate | 2016 | Hydro | WA | 500 | Pumped Storage/Hydro | NPCC | Off-Peak | 309.36 | 12.89 | 1 | 1 | 9135-Lack of water (hydro) | D1-Forced - Immediate | 500-Pumped Storage/Hydro
9135 | Lack of water (hydro) | External | Economic | D1 | Forced - Immediate | 2016 | Hydro | WA | 500 | Pumped Storage/Hydro | NPCC | Off-Peak | 312.72 | 13.03 | 1 | 1 | 9135-Lack of water (hydro) | D1-Forced - Immediate | 500-Pumped Storage/Hydro
9135 | Lack of water (hydro) | External | Economic | D1 | Forced - Immediate | 2016 | Hydro | WA | 500 | Pumped Storage/Hydro | NPCC | Off-Peak | 326.4 | 13.6 | 1 | 1 | 9135-Lack of water (hydro) | D1-Forced - Immediate | 500-Pumped Storage/Hydro
9135 | Lack of water (hydro) | External | Economic | D1 | Forced - Immediate | 2016 | Hydro | WA | 500 | Pumped Storage/Hydro | RFC | Off-Peak | 328.3733 | 9.4 | 1 | 1 | 9135-Lack of water (hydro) | D1-Forced - Immediate | 500-Pumped Storage/Hydro
9135 | Lack of water (hydro) | External | Economic | D1 | Forced - Immediate | 2016 | Hydro | WA | 500 | Pumped Storage/Hydro | NPCC | Off-Peak | 330.72 | 13.78 | 1 | 1 | 9135-Lack of water (hydro) | D1-Forced - Immediate | 500-Pumped Storage/Hydro
9135 | Lack of water (hydro) | External | Economic | D1 | Forced - Immediate | 2016 | Hydro | WA | 500 | Pumped Storage/Hydro | NPCC | Off-Peak | 333.84 | 13.91 | 1 | 1 | 9135-Lack of water (hydro) | D1-Forced - Immediate | 500-Pumped Storage/Hydro
9135 | Lack of water (hydro) | External | Economic | D1 | Forced - Immediate | 2016 | Hydro | WA | 500 | Pumped Storage/Hydro | NPCC | Off-Peak | 342 | 14.25 | 1 | 2 | 9135-Lack of water (hydro) | D1-Forced - Immediate | 500-Pumped Storage/Hydro
9135 | Lack of water (hydro) | External | Economic | D1 | Forced - Immediate | 2016 | Hydro | WA | 500 | Pumped Storage/Hydro | NPCC | Off-Peak | 342.48 | 14.27 | 1 | 1 | 9135-Lack of water (hydro) | D1-Forced - Immediate | 500-Pumped Storage/Hydro
9135 | Lack of water (hydro) | External | Economic | D1 | Forced - Immediate | 2016 | Hydro | WA | 500 | Pumped Storage/Hydro | NPCC | Off-Peak | 347.52 | 14.48 | 1 | 1 | 9135-Lack of water (hydro) | D1-Forced - Immediate | 500-Pumped Storage/Hydro
9135 | Lack of water (hydro) | External | Economic | D1 | Forced - Immediate | 2016 | Hydro | WA | 500 | Pumped Storage/Hydro | NPCC | Off-Peak | 352.08 | 14.67 | 1 | 2 | 9135-Lack of water (hydro) | D1-Forced - Immediate | 500-Pumped Storage/Hydro
9135 | Lack of water (hydro) | External | Economic | D1 | Forced - Immediate | 2016 | Hydro | WA | 500 | Pumped Storage/Hydro | NPCC | Off-Peak | 357.12 | 14.88 | 1 | 1 | 9135-Lack of water (hydro) | D1-Forced - Immediate | 500-Pumped Storage/Hydro
9135 | Lack of water (hydro) | External | Economic | D1 | Forced - Immediate | 2016 | Hydro | WA | 500 | Pumped Storage/Hydro | NPCC | Off-Peak | 374.4 | 15.6 | 1 | 1 | 9135-Lack of water (hydro) | D1-Forced - Immediate | 500-Pumped Storage/Hydro
9135 | Lack of water (hydro) | External | Economic | D1 | Forced - Immediate | 2016 | Hydro | WA | 500 | Pumped Storage/Hydro | NPCC | Off-Peak | 391.2 | 16.3 | 1 | 1 | 9135-Lack of water (hydro) | D1-Forced - Immediate | 500-Pumped Storage/Hydro
9135 | Lack of water (hydro) | External | Economic | D1 | Forced - Immediate | 2016 | Hydro | WA | 500 | Pumped Storage/Hydro | NPCC | Off-Peak | 394.08 | 16.42 | 1 | 1 | 9135-Lack of water (hydro) | D1-Forced - Immediate | 500-Pumped Storage/Hydro
9135 | Lack of water (hydro) | External | Economic | D1 | Forced - Immediate | 2016 | Hydro | WA | 500 | Pumped Storage/Hydro | NPCC | Off-Peak | 395.28 | 16.47 | 1 | 1 | 9135-Lack of water (hydro) | D1-Forced - Immediate | 500-Pumped Storage/Hydro
9135 | Lack of water (hydro) | External | Economic | D1 | Forced - Immediate | 2016 | Hydro | WA | 500 | Pumped Storage/Hydro | NPCC | Off-Peak | 401.52 | 16.73 | 1 | 1 | 9135-Lack of water (hydro) | D1-Forced - Immediate | 500-Pumped Storage/Hydro
9135 | Lack of water (hydro) | External | Economic | D1 | Forced - Immediate | 2016 | Hydro | WA | 500 | Pumped Storage/Hydro | NPCC | Off-Peak | 404.16 | 16.84 | 1 | 1 | 9135-Lack of water (hydro) | D1-Forced - Immediate | 500-Pumped Storage/Hydro
9135 | Lack of water (hydro) | External | Economic | D1 | Forced - Immediate | 2016 | Hydro | WA | 500 | Pumped Storage/Hydro | NPCC | Off-Peak | 404.4 | 16.85 | 1 | 1 | 9135-Lack of water (hydro) | D1-Forced - Immediate | 500-Pumped Storage/Hydro
9135 | Lack of water (hydro) | External | Economic | D1 | Forced - Immediate | 2016 | Hydro | WA | 500 | Pumped Storage/Hydro | NPCC | Off-Peak | 418.8 | 17.45 | 1 | 1 | 9135-Lack of water (hydro) | D1-Forced - Immediate | 500-Pumped Storage/Hydro
9135 | Lack of water (hydro) | External | Economic | D1 | Forced - Immediate | 2016 | Hydro | WA | 500 | Pumped Storage/Hydro | NPCC | Off-Peak | 436.08 | 18.17 | 1 | 1 | 9135-Lack of water (hydro) | D1-Forced - Immediate | 500-Pumped Storage/Hydro
9135 | Lack of water (hydro) | External | Economic | D1 | Forced - Immediate | 2016 | Hydro | WA | 500 | Pumped Storage/Hydro | NPCC | Off-Peak | 437.76 | 18.24 | 1 | 1 | 9135-Lack of water (hydro) | D1-Forced - Immediate | 500-Pumped Storage/Hydro
9135 | Lack of water (hydro) | External | Economic | D1 | Forced - Immediate | 2016 | Hydro | WA | 500 | Pumped Storage/Hydro | NPCC | Off-Peak | 447.84 | 18.66 | 1 | 1 | 9135-Lack of water (hydro) | D1-Forced - Immediate | 500-Pumped Storage/Hydro
9135 | Lack of water (hydro) | External | Economic | D1 | Forced - Immediate | 2016 | Hydro | WA | 500 | Pumped Storage/Hydro | NPCC | Off-Peak | 450.24 | 18.76 | 1 | 1 | 9135-Lack of water (hydro) | D1-Forced - Immediate | 500-Pumped Storage/Hydro
9135 | Lack of water (hydro) | External | Economic | D1 | Forced - Immediate | 2016 | Hydro | WA | 500 | Pumped Storage/Hydro | NPCC | Off-Peak | 459.6 | 19.15 | 1 | 1 | 9135-Lack of water (hydro) | D1-Forced - Immediate | 500-Pumped Storage/Hydro
9135 | Lack of water (hydro) | External | Economic | D1 | Forced - Immediate | 2016 | Hydro | WA | 500 | Pumped Storage/Hydro | NPCC | Off-Peak | 471.12 | 19.63 | 1 | 1 | 9135-Lack of water (hydro) | D1-Forced - Immediate | 500-Pumped Storage/Hydro
9135 | Lack of water (hydro) | External | Economic | D1 | Forced - Immediate | 2016 | Hydro | WA | 500 | Pumped Storage/Hydro | NPCC | Off-Peak | 477.6 | 19.9 | 1 | 1 | 9135-Lack of water (hydro) | D1-Forced - Immediate | 500-Pumped Storage/Hydro
9135 | Lack of water (hydro) | External | Economic | D1 | Forced - Immediate | 2016 | Hydro | WA | 500 | Pumped Storage/Hydro | NPCC | Off-Peak | 480.72 | 20.03 | 1 | 1 | 9135-Lack of water (hydro) | D1-Forced - Immediate | 500-Pumped Storage/Hydro
9135 | Lack of water (hydro) | External | Economic | D1 | Forced - Immediate | 2016 | Hydro | WA | 500 | Pumped Storage/Hydro | NPCC | Off-Peak | 483.12 | 20.13 | 1 | 1 | 9135-Lack of water (hydro) | D1-Forced - Immediate | 500-Pumped Storage/Hydro
9135 | Lack of water (hydro) | External | Economic | D1 | Forced - Immediate | 2016 | Hydro | WA | 500 | Pumped Storage/Hydro | NPCC | Off-Peak | 540 | 22.5 | 1 | 1 | 9135-Lack of water (hydro) | D1-Forced - Immediate | 500-Pumped Storage/Hydro
9135 | Lack of water (hydro) | External | Economic | D1 | Forced - Immediate | 2016 | Hydro | WA | 500 | Pumped Storage/Hydro | NPCC | Off-Peak | 547.44 | 22.81 | 1 | 1 | 9135-Lack of water (hydro) | D1-Forced - Immediate | 500-Pumped Storage/Hydro
9135 | Lack of water (hydro) | External | Economic | D1 | Forced - Immediate | 2016 | Hydro | WA | 500 | Pumped Storage/Hydro | NPCC | Off-Peak | 548.16 | 22.84 | 1 | 1 | 9135-Lack of water (hydro) | D1-Forced - Immediate | 500-Pumped Storage/Hydro
9135 | Lack of water (hydro) | External | Economic | D1 | Forced - Immediate | 2016 | Hydro | WA | 500 | Pumped Storage/Hydro | NPCC | Off-Peak | 551.52 | 22.98 | 1 | 1 | 9135-Lack of water (hydro) | D1-Forced - Immediate | 500-Pumped Storage/Hydro
9135 | Lack of water (hydro) | External | Economic | D1 | Forced - Immediate | 2016 | Hydro | WA | 500 | Pumped Storage/Hydro | NPCC | Off-Peak | 553.68 | 23.07 | 1 | 1 | 9135-Lack of water (hydro) | D1-Forced - Immediate | 500-Pumped Storage/Hydro
9135 | Lack of water (hydro) | External | Economic | D1 | Forced - Immediate | 2016 | Hydro | WA | 500 | Pumped Storage/Hydro | NPCC | Off-Peak | 557.76 | 23.24 | 1 | 2 | 9135-Lack of water (hydro) | D1-Forced - Immediate | 500-Pumped Storage/Hydro
9135 | Lack of water (hydro) | External | Economic | D1 | Forced - Immediate | 2016 | Hydro | WA | 500 | Pumped Storage/Hydro | NPCC | Off-Peak | 558.24 | 23.26 | 1 | 1 | 9135-Lack of water (hydro) | D1-Forced - Immediate | 500-Pumped Storage/Hydro
9135 | Lack of water (hydro) | External | Economic | D1 | Forced - Immediate | 2016 | Hydro | WA | 500 | Pumped Storage/Hydro | NPCC | Off-Peak | 561.36 | 23.39 | 1 | 1 | 9135-Lack of water (hydro) | D1-Forced - Immediate | 500-Pumped Storage/Hydro
9135 | Lack of water (hydro) | External | Economic | D1 | Forced - Immediate | 2016 | Hydro | WA | 500 | Pumped Storage/Hydro | NPCC | Off-Peak | 570.48 | 23.77 | 1 | 1 | 9135-Lack of water (hydro) | D1-Forced - Immediate | 500-Pumped Storage/Hydro
9135 | Lack of water (hydro) | External | Economic | D1 | Forced - Immediate | 2016 | Hydro | WA | 500 | Pumped Storage/Hydro | NPCC | Off-Peak | 573.12 | 23.88 | 1 | 1 | 9135-Lack of water (hydro) | D1-Forced - Immediate | 500-Pumped Storage/Hydro
9135 | Lack of water (hydro) | External | Economic | D1 | Forced - Immediate | 2016 | Hydro | WA | 500 | Pumped Storage/Hydro | NPCC | Off-Peak | 579.6 | 24.15 | 1 | 1 | 9135-Lack of water (hydro) | D1-Forced - Immediate | 500-Pumped Storage/Hydro
9135 | Lack of water (hydro) | External | Economic | D1 | Forced - Immediate | 2016 | Hydro | WA | 500 | Pumped Storage/Hydro | NPCC | Off-Peak | 589.92 | 24.58 | 1 | 1 | 9135-Lack of water (hydro) | D1-Forced - Immediate | 500-Pumped Storage/Hydro
9135 | Lack of water (hydro) | External | Economic | D1 | Forced - Immediate | 2016 | Hydro | WA | 500 | Pumped Storage/Hydro | NPCC | Off-Peak | 592.8 | 24.7 | 1 | 1 | 9135-Lack of water (hydro) | D1-Forced - Immediate | 500-Pumped Storage/Hydro
9135 | Lack of water (hydro) | External | Economic | D1 | Forced - Immediate | 2016 | Hydro | WA | 500 | Pumped Storage/Hydro | NPCC | Off-Peak | 599.52 | 24.98 | 1 | 1 | 9135-Lack of water (hydro) | D1-Forced - Immediate | 500-Pumped Storage/Hydro
9135 | Lack of water (hydro) | External | Economic | D1 | Forced - Immediate | 2016 | Hydro | WA | 500 | Pumped Storage/Hydro | NPCC | Off-Peak | 600 | 25 | 1 | 1 | 9135-Lack of water (hydro) | D1-Forced - Immediate | 500-Pumped Storage/Hydro
9135 | Lack of water (hydro) | External | Economic | D1 | Forced - Immediate | 2016 | Hydro | WA | 500 | Pumped Storage/Hydro | NPCC | Off-Peak | 637.44 | 26.56 | 1 | 4 | 9135-Lack of water (hydro) | D1-Forced - Immediate | 500-Pumped Storage/Hydro
9135 | Lack of water (hydro) | External | Economic | D1 | Forced - Immediate | 2016 | Hydro | WA | 500 | Pumped Storage/Hydro | NPCC | Off-Peak | 639.84 | 26.66 | 1 | 1 | 9135-Lack of water (hydro) | D1-Forced - Immediate | 500-Pumped Storage/Hydro
9135 | Lack of water (hydro) | External | Economic | D1 | Forced - Immediate | 2016 | Hydro | WA | 500 | Pumped Storage/Hydro | NPCC | Off-Peak | 641.28 | 26.72 | 1 | 2 | 9135-Lack of water (hydro) | D1-Forced - Immediate | 500-Pumped Storage/Hydro
9135 | Lack of water (hydro) | External | Economic | D1 | Forced - Immediate | 2016 | Hydro | WA | 500 | Pumped Storage/Hydro | NPCC | Off-Peak | 642.48 | 26.77 | 1 | 1 | 9135-Lack of water (hydro) | D1-Forced - Immediate | 500-Pumped Storage/Hydro
9135 | Lack of water (hydro) | External | Economic | D1 | Forced - Immediate | 2016 | Hydro | WA | 500 | Pumped Storage/Hydro | NPCC | Off-Peak | 661.68 | 27.57 | 1 | 1 | 9135-Lack of water (hydro) | D1-Forced - Immediate | 500-Pumped Storage/Hydro
9135 | Lack of water (hydro) | External | Economic | D1 | Forced - Immediate | 2016 | Hydro | WA | 500 | Pumped Storage/Hydro | NPCC | Off-Peak | 667.68 | 27.82 | 2 | 2 | 9135-Lack of water (hydro) | D1-Forced - Immediate | 500-Pumped Storage/Hydro
9135 | Lack of water (hydro) | External | Economic | D1 | Forced - Immediate | 2016 | Hydro | WA | 500 | Pumped Storage/Hydro | NPCC | Off-Peak | 677.76 | 28.24 | 1 | 1 | 9135-Lack of water (hydro) | D1-Forced - Immediate | 500-Pumped Storage/Hydro
9135 | Lack of water (hydro) | External | Economic | D1 | Forced - Immediate | 2016 | Hydro | WA | 500 | Pumped Storage/Hydro | NPCC | Off-Peak | 718.8 | 29.95 | 1 | 1 | 9135-Lack of water (hydro) | D1-Forced - Immediate | 500-Pumped Storage/Hydro
9135 | Lack of water (hydro) | External | Economic | D1 | Forced - Immediate | 2016 | Hydro | WA | 500 | Pumped Storage/Hydro | NPCC | Off-Peak | 769.92 | 32.08 | 1 | 1 | 9135-Lack of water (hydro) | D1-Forced - Immediate | 500-Pumped Storage/Hydro
9135 | Lack of water (hydro) | External | Economic | D1 | Forced - Immediate | 2016 | Hydro | WA | 500 | Pumped Storage/Hydro | NPCC | Off-Peak | 781.44 | 32.56 | 1 | 1 | 9135-Lack of water (hydro) | D1-Forced - Immediate | 500-Pumped Storage/Hydro
9135 | Lack of water (hydro) | External | Economic | D1 | Forced - Immediate | 2016 | Hydro | WA | 500 | Pumped Storage/Hydro | NPCC | Off-Peak | 819.6 | 34.15 | 1 | 1 | 9135-Lack of water (hydro) | D1-Forced - Immediate | 500-Pumped Storage/Hydro
9135 | Lack of water (hydro) | External | Economic | D1 | Forced - Immediate | 2016 | Hydro | WA | 500 | Pumped Storage/Hydro | RFC | Off-Peak | 1150.2 | 8.1 | 1 | 1 | 9135-Lack of water (hydro) | D1-Forced - Immediate | 500-Pumped Storage/Hydro
9135 | Lack of water (hydro) | External | Economic | D1 | Forced - Immediate | 2016 | Hydro | WA | 500 | Pumped Storage/Hydro | RFC | Summer | 14.85 | 3.3 | 1 | 1 | 9135-Lack of water (hydro) | D1-Forced - Immediate | 500-Pumped Storage/Hydro
9135 | Lack of water (hydro) | External | Economic | D1 | Forced - Immediate | 2016 | Hydro | WA | 500 | Pumped Storage/Hydro | RFC | Summer | 48 | 6 | 1 | 1 | 9135-Lack of water (hydro) | D1-Forced - Immediate | 500-Pumped Storage/Hydro
9135 | Lack of water (hydro) | External | Economic | D1 | Forced - Immediate | 2016 | Hydro | WA | 500 | Pumped Storage/Hydro | NPCC | Summer | 181.68 | 7.57 | 1 | 1 | 9135-Lack of water (hydro) | D1-Forced - Immediate | 500-Pumped Storage/Hydro
9135 | Lack of water (hydro) | External | Economic | D1 | Forced - Immediate | 2016 | Hydro | WA | 500 | Pumped Storage/Hydro | RFC | Summer | 225 | 5 | 1 | 1 | 9135-Lack of water (hydro) | D1-Forced - Immediate | 500-Pumped Storage/Hydro
9135 | Lack of water (hydro) | External | Economic | D1 | Forced - Immediate | 2016 | Hydro | WA | 500 | Pumped Storage/Hydro | NPCC | Summer | 231.36 | 9.64 | 1 | 1 | 9135-Lack of water (hydro) | D1-Forced - Immediate | 500-Pumped Storage/Hydro
9135 | Lack of water (hydro) | External | Economic | D1 | Forced - Immediate | 2016 | Hydro | WA | 500 | Pumped Storage/Hydro | RFC | Summer | 254.8 | 8.4 | 1 | 1 | 9135-Lack of water (hydro) | D1-Forced - Immediate | 500-Pumped Storage/Hydro
9135 | Lack of water (hydro) | External | Economic | D1 | Forced - Immediate | 2016 | Hydro | WA | 500 | Pumped Storage/Hydro | NPCC | Summer | 260.16 | 10.84 | 1 | 1 | 9135-Lack of water (hydro) | D1-Forced - Immediate | 500-Pumped Storage/Hydro
9135 | Lack of water (hydro) | External | Economic | D1 | Forced - Immediate | 2016 | Hydro | WA | 500 | Pumped Storage/Hydro | NPCC | Summer | 291.12 | 12.13 | 1 | 1 | 9135-Lack of water (hydro) | D1-Forced - Immediate | 500-Pumped Storage/Hydro
9135 | Lack of water (hydro) | External | Economic | D1 | Forced - Immediate | 2016 | Hydro | WA | 500 | Pumped Storage/Hydro | NPCC | Summer | 293.28 | 12.22 | 1 | 1 | 9135-Lack of water (hydro) | D1-Forced - Immediate | 500-Pumped Storage/Hydro
9135 | Lack of water (hydro) | External | Economic | D1 | Forced - Immediate | 2016 | Hydro | WA | 500 | Pumped Storage/Hydro | NPCC | Summer | 303.84 | 12.66 | 1 | 1 | 9135-Lack of water (hydro) | D1-Forced - Immediate | 500-Pumped Storage/Hydro
9135 | Lack of water (hydro) | External | Economic | D1 | Forced - Immediate | 2016 | Hydro | WA | 500 | Pumped Storage/Hydro | NPCC | Summer | 306.24 | 12.76 | 1 | 1 | 9135-Lack of water (hydro) | D1-Forced - Immediate | 500-Pumped Storage/Hydro
9135 | Lack of water (hydro) | External | Economic | D1 | Forced - Immediate | 2016 | Hydro | WA | 500 | Pumped Storage/Hydro | NPCC | Summer | 311.04 | 12.96 | 1 | 1 | 9135-Lack of water (hydro) | D1-Forced - Immediate | 500-Pumped Storage/Hydro
9135 | Lack of water (hydro) | External | Economic | D1 | Forced - Immediate | 2016 | Hydro | WA | 500 | Pumped Storage/Hydro | NPCC | Summer | 320.88 | 13.37 | 1 | 1 | 9135-Lack of water (hydro) | D1-Forced - Immediate | 500-Pumped Storage/Hydro
9135 | Lack of water (hydro) | External | Economic | D1 | Forced - Immediate | 2016 | Hydro | WA | 500 | Pumped Storage/Hydro | NPCC | Summer | 321.12 | 13.38 | 2 | 2 | 9135-Lack of water (hydro) | D1-Forced - Immediate | 500-Pumped Storage/Hydro
9135 | Lack of water (hydro) | External | Economic | D1 | Forced - Immediate | 2016 | Hydro | WA | 500 | Pumped Storage/Hydro | NPCC | Summer | 321.36 | 13.39 | 1 | 1 | 9135-Lack of water (hydro) | D1-Forced - Immediate | 500-Pumped Storage/Hydro
9135 | Lack of water (hydro) | External | Economic | D1 | Forced - Immediate | 2016 | Hydro | WA | 500 | Pumped Storage/Hydro | NPCC | Summer | 323.28 | 13.47 | 1 | 1 | 9135-Lack of water (hydro) | D1-Forced - Immediate | 500-Pumped Storage/Hydro
9135 | Lack of water (hydro) | External | Economic | D1 | Forced - Immediate | 2016 | Hydro | WA | 500 | Pumped Storage/Hydro | NPCC | Summer | 324.48 | 13.52 | 1 | 1 | 9135-Lack of water (hydro) | D1-Forced - Immediate | 500-Pumped Storage/Hydro
9135 | Lack of water (hydro) | External | Economic | D1 | Forced - Immediate | 2016 | Hydro | WA | 500 | Pumped Storage/Hydro | NPCC | Summer | 326.64 | 13.61 | 1 | 1 | 9135-Lack of water (hydro) | D1-Forced - Immediate | 500-Pumped Storage/Hydro
9135 | Lack of water (hydro) | External | Economic | D1 | Forced - Immediate | 2016 | Hydro | WA | 500 | Pumped Storage/Hydro | NPCC | Summer | 341.28 | 14.22 | 1 | 1 | 9135-Lack of water (hydro) | D1-Forced - Immediate | 500-Pumped Storage/Hydro
9135 | Lack of water (hydro) | External | Economic | D1 | Forced - Immediate | 2016 | Hydro | WA | 500 | Pumped Storage/Hydro | NPCC | Summer | 347.28 | 14.47 | 1 | 1 | 9135-Lack of water (hydro) | D1-Forced - Immediate | 500-Pumped Storage/Hydro
9135 | Lack of water (hydro) | External | Economic | D1 | Forced - Immediate | 2016 | Hydro | WA | 500 | Pumped Storage/Hydro | NPCC | Summer | 348 | 14.5 | 1 | 1 | 9135-Lack of water (hydro) | D1-Forced - Immediate | 500-Pumped Storage/Hydro
9135 | Lack of water (hydro) | External | Economic | D1 | Forced - Immediate | 2016 | Hydro | WA | 500 | Pumped Storage/Hydro | NPCC | Summer | 350.4 | 14.6 | 2 | 2 | 9135-Lack of water (hydro) | D1-Forced - Immediate | 500-Pumped Storage/Hydro
9135 | Lack of water (hydro) | External | Economic | D1 | Forced - Immediate | 2016 | Hydro | WA | 500 | Pumped Storage/Hydro | NPCC | Summer | 353.04 | 14.71 | 1 | 1 | 9135-Lack of water (hydro) | D1-Forced - Immediate | 500-Pumped Storage/Hydro
9135 | Lack of water (hydro) | External | Economic | D1 | Forced - Immediate | 2016 | Hydro | WA | 500 | Pumped Storage/Hydro | NPCC | Summer | 354.48 | 14.77 | 1 | 1 | 9135-Lack of water (hydro) | D1-Forced - Immediate | 500-Pumped Storage/Hydro
9135 | Lack of water (hydro) | External | Economic | D1 | Forced - Immediate | 2016 | Hydro | WA | 500 | Pumped Storage/Hydro | NPCC | Summer | 360 | 15 | 1 | 1 | 9135-Lack of water (hydro) | D1-Forced - Immediate | 500-Pumped Storage/Hydro
9135 | Lack of water (hydro) | External | Economic | D1 | Forced - Immediate | 2016 | Hydro | WA | 500 | Pumped Storage/Hydro | NPCC | Summer | 363.6 | 15.15 | 1 | 1 | 9135-Lack of water (hydro) | D1-Forced - Immediate | 500-Pumped Storage/Hydro
9135 | Lack of water (hydro) | External | Economic | D1 | Forced - Immediate | 2016 | Hydro | WA | 500 | Pumped Storage/Hydro | NPCC | Summer | 367.2 | 15.3 | 1 | 1 | 9135-Lack of water (hydro) | D1-Forced - Immediate | 500-Pumped Storage/Hydro
9135 | Lack of water (hydro) | External | Economic | D1 | Forced - Immediate | 2016 | Hydro | WA | 500 | Pumped Storage/Hydro | NPCC | Summer | 367.92 | 15.33 | 1 | 1 | 9135-Lack of water (hydro) | D1-Forced - Immediate | 500-Pumped Storage/Hydro
9135 | Lack of water (hydro) | External | Economic | D1 | Forced - Immediate | 2016 | Hydro | WA | 500 | Pumped Storage/Hydro | NPCC | Summer | 368.4 | 15.35 | 1 | 1 | 9135-Lack of water (hydro) | D1-Forced - Immediate | 500-Pumped Storage/Hydro
9135 | Lack of water (hydro) | External | Economic | D1 | Forced - Immediate | 2016 | Hydro | WA | 500 | Pumped Storage/Hydro | NPCC | Summer | 371.76 | 15.49 | 1 | 1 | 9135-Lack of water (hydro) | D1-Forced - Immediate | 500-Pumped Storage/Hydro
9135 | Lack of water (hydro) | External | Economic | D1 | Forced - Immediate | 2016 | Hydro | WA | 500 | Pumped Storage/Hydro | NPCC | Summer | 375.84 | 15.66 | 1 | 1 | 9135-Lack of water (hydro) | D1-Forced - Immediate | 500-Pumped Storage/Hydro
9135 | Lack of water (hydro) | External | Economic | D1 | Forced - Immediate | 2016 | Hydro | WA | 500 | Pumped Storage/Hydro | NPCC | Summer | 378.72 | 15.78 | 1 | 1 | 9135-Lack of water (hydro) | D1-Forced - Immediate | 500-Pumped Storage/Hydro
9135 | Lack of water (hydro) | External | Economic | D1 | Forced - Immediate | 2016 | Hydro | WA | 500 | Pumped Storage/Hydro | NPCC | Summer | 379.92 | 15.83 | 1 | 1 | 9135-Lack of water (hydro) | D1-Forced - Immediate | 500-Pumped Storage/Hydro
9135 | Lack of water (hydro) | External | Economic | D1 | Forced - Immediate | 2016 | Hydro | WA | 500 | Pumped Storage/Hydro | NPCC | Summer | 386.16 | 16.09 | 1 | 2 | 9135-Lack of water (hydro) | D1-Forced - Immediate | 500-Pumped Storage/Hydro
9135 | Lack of water (hydro) | External | Economic | D1 | Forced - Immediate | 2016 | Hydro | WA | 500 | Pumped Storage/Hydro | NPCC | Summer | 387.12 | 16.13 | 1 | 1 | 9135-Lack of water (hydro) | D1-Forced - Immediate | 500-Pumped Storage/Hydro
9135 | Lack of water (hydro) | External | Economic | D1 | Forced - Immediate | 2016 | Hydro | WA | 500 | Pumped Storage/Hydro | NPCC | Summer | 398.64 | 16.61 | 2 | 2 | 9135-Lack of water (hydro) | D1-Forced - Immediate | 500-Pumped Storage/Hydro
9135 | Lack of water (hydro) | External | Economic | D1 | Forced - Immediate | 2016 | Hydro | WA | 500 | Pumped Storage/Hydro | NPCC | Summer | 398.88 | 16.62 | 1 | 1 | 9135-Lack of water (hydro) | D1-Forced - Immediate | 500-Pumped Storage/Hydro
9135 | Lack of water (hydro) | External | Economic | D1 | Forced - Immediate | 2016 | Hydro | WA | 500 | Pumped Storage/Hydro | NPCC | Summer | 400.32 | 16.68 | 1 | 1 | 9135-Lack of water (hydro) | D1-Forced - Immediate | 500-Pumped Storage/Hydro
9135 | Lack of water (hydro) | External | Economic | D1 | Forced - Immediate | 2016 | Hydro | WA | 500 | Pumped Storage/Hydro | NPCC | Summer | 402.48 | 16.77 | 1 | 1 | 9135-Lack of water (hydro) | D1-Forced - Immediate | 500-Pumped Storage/Hydro
9135 | Lack of water (hydro) | External | Economic | D1 | Forced - Immediate | 2016 | Hydro | WA | 500 | Pumped Storage/Hydro | NPCC | Summer | 402.96 | 16.79 | 2 | 2 | 9135-Lack of water (hydro) | D1-Forced - Immediate | 500-Pumped Storage/Hydro
9135 | Lack of water (hydro) | External | Economic | D1 | Forced - Immediate | 2016 | Hydro | WA | 500 | Pumped Storage/Hydro | NPCC | Summer | 406.8 | 16.95 | 1 | 1 | 9135-Lack of water (hydro) | D1-Forced - Immediate | 500-Pumped Storage/Hydro
9135 | Lack of water (hydro) | External | Economic | D1 | Forced - Immediate | 2016 | Hydro | WA | 500 | Pumped Storage/Hydro | NPCC | Summer | 407.28 | 16.97 | 1 | 1 | 9135-Lack of water (hydro) | D1-Forced - Immediate | 500-Pumped Storage/Hydro
9135 | Lack of water (hydro) | External | Economic | D1 | Forced - Immediate | 2016 | Hydro | WA | 500 | Pumped Storage/Hydro | NPCC | Summer | 409.2 | 17.05 | 1 | 1 | 9135-Lack of water (hydro) | D1-Forced - Immediate | 500-Pumped Storage/Hydro
9135 | Lack of water (hydro) | External | Economic | D1 | Forced - Immediate | 2016 | Hydro | WA | 500 | Pumped Storage/Hydro | NPCC | Summer | 409.92 | 17.08 | 1 | 1 | 9135-Lack of water (hydro) | D1-Forced - Immediate | 500-Pumped Storage/Hydro
9135 | Lack of water (hydro) | External | Economic | D1 | Forced - Immediate | 2016 | Hydro | WA | 500 | Pumped Storage/Hydro | NPCC | Summer | 415.2 | 17.3 | 1 | 1 | 9135-Lack of water (hydro) | D1-Forced - Immediate | 500-Pumped Storage/Hydro
9135 | Lack of water (hydro) | External | Economic | D1 | Forced - Immediate | 2016 | Hydro | WA | 500 | Pumped Storage/Hydro | NPCC | Summer | 420.24 | 17.51 | 1 | 1 | 9135-Lack of water (hydro) | D1-Forced - Immediate | 500-Pumped Storage/Hydro
9135 | Lack of water (hydro) | External | Economic | D1 | Forced - Immediate | 2016 | Hydro | WA | 500 | Pumped Storage/Hydro | NPCC | Summer | 423.12 | 17.63 | 1 | 1 | 9135-Lack of water (hydro) | D1-Forced - Immediate | 500-Pumped Storage/Hydro
9135 | Lack of water (hydro) | External | Economic | D1 | Forced - Immediate | 2016 | Hydro | WA | 500 | Pumped Storage/Hydro | NPCC | Summer | 432.72 | 18.03 | 1 | 1 | 9135-Lack of water (hydro) | D1-Forced - Immediate | 500-Pumped Storage/Hydro
9135 | Lack of water (hydro) | External | Economic | D1 | Forced - Immediate | 2016 | Hydro | WA | 500 | Pumped Storage/Hydro | NPCC | Summer | 434.64 | 18.11 | 1 | 1 | 9135-Lack of water (hydro) | D1-Forced - Immediate | 500-Pumped Storage/Hydro
9135 | Lack of water (hydro) | External | Economic | D1 | Forced - Immediate | 2016 | Hydro | WA | 500 | Pumped Storage/Hydro | NPCC | Summer | 445.68 | 18.57 | 1 | 1 | 9135-Lack of water (hydro) | D1-Forced - Immediate | 500-Pumped Storage/Hydro
9135 | Lack of water (hydro) | External | Economic | D1 | Forced - Immediate | 2016 | Hydro | WA | 500 | Pumped Storage/Hydro | NPCC | Summer | 445.92 | 18.58 | 1 | 1 | 9135-Lack of water (hydro) | D1-Forced - Immediate | 500-Pumped Storage/Hydro
9135 | Lack of water (hydro) | External | Economic | D1 | Forced - Immediate | 2016 | Hydro | WA | 500 | Pumped Storage/Hydro | NPCC | Summer | 454.56 | 18.94 | 1 | 1 | 9135-Lack of water (hydro) | D1-Forced - Immediate | 500-Pumped Storage/Hydro
9135 | Lack of water (hydro) | External | Economic | D1 | Forced - Immediate | 2016 | Hydro | WA | 500 | Pumped Storage/Hydro | NPCC | Summer | 457.68 | 19.07 | 2 | 3 | 9135-Lack of water (hydro) | D1-Forced - Immediate | 500-Pumped Storage/Hydro
9135 | Lack of water (hydro) | External | Economic | D1 | Forced - Immediate | 2016 | Hydro | WA | 500 | Pumped Storage/Hydro | NPCC | Summer | 478.32 | 19.93 | 1 | 1 | 9135-Lack of water (hydro) | D1-Forced - Immediate | 500-Pumped Storage/Hydro
9135 | Lack of water (hydro) | External | Economic | D1 | Forced - Immediate | 2016 | Hydro | WA | 500 | Pumped Storage/Hydro | NPCC | Summer | 482.88 | 20.12 | 1 | 1 | 9135-Lack of water (hydro) | D1-Forced - Immediate | 500-Pumped Storage/Hydro
9135 | Lack of water (hydro) | External | Economic | D1 | Forced - Immediate | 2016 | Hydro | WA | 500 | Pumped Storage/Hydro | NPCC | Summer | 486.24 | 20.26 | 1 | 1 | 9135-Lack of water (hydro) | D1-Forced - Immediate | 500-Pumped Storage/Hydro
9135 | Lack of water (hydro) | External | Economic | D1 | Forced - Immediate | 2016 | Hydro | WA | 500 | Pumped Storage/Hydro | NPCC | Summer | 493.44 | 20.56 | 1 | 2 | 9135-Lack of water (hydro) | D1-Forced - Immediate | 500-Pumped Storage/Hydro
9135 | Lack of water (hydro) | External | Economic | D1 | Forced - Immediate | 2016 | Hydro | WA | 500 | Pumped Storage/Hydro | NPCC | Summer | 494.64 | 20.61 | 1 | 1 | 9135-Lack of water (hydro) | D1-Forced - Immediate | 500-Pumped Storage/Hydro
9135 | Lack of water (hydro) | External | Economic | D1 | Forced - Immediate | 2016 | Hydro | WA | 500 | Pumped Storage/Hydro | NPCC | Summer | 496.32 | 20.68 | 1 | 1 | 9135-Lack of water (hydro) | D1-Forced - Immediate | 500-Pumped Storage/Hydro
9135 | Lack of water (hydro) | External | Economic | D1 | Forced - Immediate | 2016 | Hydro | WA | 500 | Pumped Storage/Hydro | NPCC | Summer | 502.08 | 20.92 | 1 | 1 | 9135-Lack of water (hydro) | D1-Forced - Immediate | 500-Pumped Storage/Hydro
9135 | Lack of water (hydro) | External | Economic | D1 | Forced - Immediate | 2016 | Hydro | WA | 500 | Pumped Storage/Hydro | NPCC | Summer | 502.56 | 20.94 | 2 | 3 | 9135-Lack of water (hydro) | D1-Forced - Immediate | 500-Pumped Storage/Hydro
9135 | Lack of water (hydro) | External | Economic | D1 | Forced - Immediate | 2016 | Hydro | WA | 500 | Pumped Storage/Hydro | NPCC | Summer | 508.8 | 21.2 | 1 | 1 | 9135-Lack of water (hydro) | D1-Forced - Immediate | 500-Pumped Storage/Hydro
9135 | Lack of water (hydro) | External | Economic | D1 | Forced - Immediate | 2016 | Hydro | WA | 500 | Pumped Storage/Hydro | NPCC | Summer | 511.92 | 21.33 | 1 | 1 | 9135-Lack of water (hydro) | D1-Forced - Immediate | 500-Pumped Storage/Hydro
9135 | Lack of water (hydro) | External | Economic | D1 | Forced - Immediate | 2016 | Hydro | WA | 500 | Pumped Storage/Hydro | NPCC | Summer | 512.16 | 21.34 | 1 | 1 | 9135-Lack of water (hydro) | D1-Forced - Immediate | 500-Pumped Storage/Hydro
9135 | Lack of water (hydro) | External | Economic | D1 | Forced - Immediate | 2016 | Hydro | WA | 500 | Pumped Storage/Hydro | NPCC | Summer | 513.12 | 21.38 | 2 | 4 | 9135-Lack of water (hydro) | D1-Forced - Immediate | 500-Pumped Storage/Hydro
9135 | Lack of water (hydro) | External | Economic | D1 | Forced - Immediate | 2016 | Hydro | WA | 500 | Pumped Storage/Hydro | NPCC | Summer | 513.36 | 21.39 | 2 | 3 | 9135-Lack of water (hydro) | D1-Forced - Immediate | 500-Pumped Storage/Hydro
9135 | Lack of water (hydro) | External | Economic | D1 | Forced - Immediate | 2016 | Hydro | WA | 500 | Pumped Storage/Hydro | NPCC | Summer | 514.32 | 21.43 | 1 | 1 | 9135-Lack of water (hydro) | D1-Forced - Immediate | 500-Pumped Storage/Hydro
9135 | Lack of water (hydro) | External | Economic | D1 | Forced - Immediate | 2016 | Hydro | WA | 500 | Pumped Storage/Hydro | NPCC | Summer | 530.64 | 22.11 | 1 | 1 | 9135-Lack of water (hydro) | D1-Forced - Immediate | 500-Pumped Storage/Hydro
9135 | Lack of water (hydro) | External | Economic | D1 | Forced - Immediate | 2016 | Hydro | WA | 500 | Pumped Storage/Hydro | NPCC | Summer | 531.36 | 22.14 | 1 | 1 | 9135-Lack of water (hydro) | D1-Forced - Immediate | 500-Pumped Storage/Hydro
9135 | Lack of water (hydro) | External | Economic | D1 | Forced - Immediate | 2016 | Hydro | WA | 500 | Pumped Storage/Hydro | NPCC | Summer | 542.16 | 22.59 | 1 | 1 | 9135-Lack of water (hydro) | D1-Forced - Immediate | 500-Pumped Storage/Hydro
9135 | Lack of water (hydro) | External | Economic | D1 | Forced - Immediate | 2016 | Hydro | WA | 500 | Pumped Storage/Hydro | NPCC | Summer | 562.08 | 23.42 | 1 | 1 | 9135-Lack of water (hydro) | D1-Forced - Immediate | 500-Pumped Storage/Hydro
9135 | Lack of water (hydro) | External | Economic | D1 | Forced - Immediate | 2016 | Hydro | WA | 500 | Pumped Storage/Hydro | RFC | Summer | 638 | 11 | 1 | 1 | 9135-Lack of water (hydro) | D1-Forced - Immediate | 500-Pumped Storage/Hydro
9135 | Lack of water (hydro) | External | Economic | D1 | Forced - Immediate | 2016 | Hydro | WA | 500 | Pumped Storage/Hydro | NPCC | Summer | 696.72 | 29.03 | 1 | 1 | 9135-Lack of water (hydro) | D1-Forced - Immediate | 500-Pumped Storage/Hydro
9135 | Lack of water (hydro) | External | Economic | D1 | Forced - Immediate | 2016 | Hydro | WA | 500 | Pumped Storage/Hydro | NPCC | Summer | 705.6 | 29.4 | 1 | 2 | 9135-Lack of water (hydro) | D1-Forced - Immediate | 500-Pumped Storage/Hydro
9135 | Lack of water (hydro) | External | Economic | D1 | Forced - Immediate | 2016 | Hydro | WA | 500 | Pumped Storage/Hydro | NPCC | Summer | 728.88 | 30.37 | 1 | 1 | 9135-Lack of water (hydro) | D1-Forced - Immediate | 500-Pumped Storage/Hydro
9135 | Lack of water (hydro) | External | Economic | D1 | Forced - Immediate | 2016 | Hydro | WA | 500 | Pumped Storage/Hydro | NPCC | Summer | 740.4 | 30.85 | 1 | 1 | 9135-Lack of water (hydro) | D1-Forced - Immediate | 500-Pumped Storage/Hydro
9135 | Lack of water (hydro) | External | Economic | D1 | Forced - Immediate | 2016 | Hydro | WA | 500 | Pumped Storage/Hydro | NPCC | Summer | 759.6 | 31.65 | 1 | 1 | 9135-Lack of water (hydro) | D1-Forced - Immediate | 500-Pumped Storage/Hydro
9135 | Lack of water (hydro) | External | Economic | D1 | Forced - Immediate | 2016 | Hydro | WA | 500 | Pumped Storage/Hydro | NPCC | Summer | 764.16 | 31.84 | 1 | 1 | 9135-Lack of water (hydro) | D1-Forced - Immediate | 500-Pumped Storage/Hydro
9135 | Lack of water (hydro) | External | Economic | D1 | Forced - Immediate | 2016 | Hydro | WA | 500 | Pumped Storage/Hydro | NPCC | Summer | 775.92 | 32.33 | 1 | 1 | 9135-Lack of water (hydro) | D1-Forced - Immediate | 500-Pumped Storage/Hydro
9135 | Lack of water (hydro) | External | Economic | D1 | Forced - Immediate | 2016 | Hydro | WA | 500 | Pumped Storage/Hydro | NPCC | Summer | 777.84 | 32.41 | 1 | 1 | 9135-Lack of water (hydro) | D1-Forced - Immediate | 500-Pumped Storage/Hydro
9135 | Lack of water (hydro) | External | Economic | D1 | Forced - Immediate | 2016 | Hydro | WA | 500 | Pumped Storage/Hydro | NPCC | Summer | 788.88 | 32.87 | 1 | 1 | 9135-Lack of water (hydro) | D1-Forced - Immediate | 500-Pumped Storage/Hydro
9135 | Lack of water (hydro) | External | Economic | D1 | Forced - Immediate | 2016 | Hydro | WA | 500 | Pumped Storage/Hydro | NPCC | Summer | 795.36 | 33.14 | 1 | 1 | 9135-Lack of water (hydro) | D1-Forced - Immediate | 500-Pumped Storage/Hydro
9135 | Lack of water (hydro) | External | Economic | D1 | Forced - Immediate | 2016 | Hydro | WA | 500 | Pumped Storage/Hydro | NPCC | Summer | 797.76 | 33.24 | 1 | 1 | 9135-Lack of water (hydro) | D1-Forced - Immediate | 500-Pumped Storage/Hydro
9135 | Lack of water (hydro) | External | Economic | D1 | Forced - Immediate | 2016 | Hydro | WA | 500 | Pumped Storage/Hydro | NPCC | Summer | 841.92 | 35.08 | 1 | 1 | 9135-Lack of water (hydro) | D1-Forced - Immediate | 500-Pumped Storage/Hydro
9135 | Lack of water (hydro) | External | Economic | D1 | Forced - Immediate | 2016 | Hydro | WA | 500 | Pumped Storage/Hydro | NPCC | Winter | 19.68 | 0.82 | 1 | 1 | 9135-Lack of water (hydro) | D1-Forced - Immediate | 500-Pumped Storage/Hydro
9135 | Lack of water (hydro) | External | Economic | D1 | Forced - Immediate | 2016 | Hydro | WA | 500 | Pumped Storage/Hydro | NPCC | Winter | 23.76 | 0.99 | 1 | 1 | 9135-Lack of water (hydro) | D1-Forced - Immediate | 500-Pumped Storage/Hydro
9135 | Lack of water (hydro) | External | Economic | D1 | Forced - Immediate | 2016 | Hydro | WA | 500 | Pumped Storage/Hydro | NPCC | Winter | 59.52 | 2.48 | 1 | 1 | 9135-Lack of water (hydro) | D1-Forced - Immediate | 500-Pumped Storage/Hydro
9135 | Lack of water (hydro) | External | Economic | D1 | Forced - Immediate | 2016 | Hydro | WA | 500 | Pumped Storage/Hydro | NPCC | Winter | 68.16 | 2.84 | 1 | 1 | 9135-Lack of water (hydro) | D1-Forced - Immediate | 500-Pumped Storage/Hydro
9135 | Lack of water (hydro) | External | Economic | D1 | Forced - Immediate | 2016 | Hydro | WA | 500 | Pumped Storage/Hydro | NPCC | Winter | 129.6 | 5.4 | 1 | 1 | 9135-Lack of water (hydro) | D1-Forced - Immediate | 500-Pumped Storage/Hydro
9135 | Lack of water (hydro) | External | Economic | D1 | Forced - Immediate | 2016 | Hydro | WA | 500 | Pumped Storage/Hydro | NPCC | Winter | 163.68 | 6.82 | 1 | 1 | 9135-Lack of water (hydro) | D1-Forced - Immediate | 500-Pumped Storage/Hydro
9135 | Lack of water (hydro) | External | Economic | D1 | Forced - Immediate | 2016 | Hydro | WA | 500 | Pumped Storage/Hydro | NPCC | Winter | 168.24 | 7.01 | 1 | 1 | 9135-Lack of water (hydro) | D1-Forced - Immediate | 500-Pumped Storage/Hydro
9135 | Lack of water (hydro) | External | Economic | D1 | Forced - Immediate | 2016 | Hydro | WA | 500 | Pumped Storage/Hydro | NPCC | Winter | 176.16 | 7.34 | 1 | 1 | 9135-Lack of water (hydro) | D1-Forced - Immediate | 500-Pumped Storage/Hydro
9135 | Lack of water (hydro) | External | Economic | D1 | Forced - Immediate | 2016 | Hydro | WA | 500 | Pumped Storage/Hydro | NPCC | Winter | 177.84 | 7.41 | 1 | 1 | 9135-Lack of water (hydro) | D1-Forced - Immediate | 500-Pumped Storage/Hydro
9135 | Lack of water (hydro) | External | Economic | D1 | Forced - Immediate | 2016 | Hydro | WA | 500 | Pumped Storage/Hydro | NPCC | Winter | 194.88 | 8.12 | 1 | 1 | 9135-Lack of water (hydro) | D1-Forced - Immediate | 500-Pumped Storage/Hydro
9135 | Lack of water (hydro) | External | Economic | D1 | Forced - Immediate | 2016 | Hydro | WA | 500 | Pumped Storage/Hydro | NPCC | Winter | 203.76 | 8.49 | 1 | 1 | 9135-Lack of water (hydro) | D1-Forced - Immediate | 500-Pumped Storage/Hydro
9135 | Lack of water (hydro) | External | Economic | D1 | Forced - Immediate | 2016 | Hydro | WA | 500 | Pumped Storage/Hydro | NPCC | Winter | 207.12 | 8.63 | 1 | 1 | 9135-Lack of water (hydro) | D1-Forced - Immediate | 500-Pumped Storage/Hydro
9135 | Lack of water (hydro) | External | Economic | D1 | Forced - Immediate | 2016 | Hydro | WA | 500 | Pumped Storage/Hydro | NPCC | Winter | 213.12 | 8.88 | 1 | 1 | 9135-Lack of water (hydro) | D1-Forced - Immediate | 500-Pumped Storage/Hydro
9135 | Lack of water (hydro) | External | Economic | D1 | Forced - Immediate | 2016 | Hydro | WA | 500 | Pumped Storage/Hydro | NPCC | Winter | 215.04 | 8.96 | 1 | 1 | 9135-Lack of water (hydro) | D1-Forced - Immediate | 500-Pumped Storage/Hydro
9135 | Lack of water (hydro) | External | Economic | D1 | Forced - Immediate | 2016 | Hydro | WA | 500 | Pumped Storage/Hydro | NPCC | Winter | 219.12 | 9.13 | 1 | 1 | 9135-Lack of water (hydro) | D1-Forced - Immediate | 500-Pumped Storage/Hydro
9135 | Lack of water (hydro) | External | Economic | D1 | Forced - Immediate | 2016 | Hydro | WA | 500 | Pumped Storage/Hydro | NPCC | Winter | 221.76 | 9.24 | 1 | 1 | 9135-Lack of water (hydro) | D1-Forced - Immediate | 500-Pumped Storage/Hydro
9135 | Lack of water (hydro) | External | Economic | D1 | Forced - Immediate | 2016 | Hydro | WA | 500 | Pumped Storage/Hydro | NPCC | Winter | 222 | 9.25 | 2 | 2 | 9135-Lack of water (hydro) | D1-Forced - Immediate | 500-Pumped Storage/Hydro
9135 | Lack of water (hydro) | External | Economic | D1 | Forced - Immediate | 2016 | Hydro | WA | 500 | Pumped Storage/Hydro | NPCC | Winter | 222.24 | 9.26 | 1 | 4 | 9135-Lack of water (hydro) | D1-Forced - Immediate | 500-Pumped Storage/Hydro
9135 | Lack of water (hydro) | External | Economic | D1 | Forced - Immediate | 2016 | Hydro | WA | 500 | Pumped Storage/Hydro | NPCC | Winter | 223.2 | 9.3 | 1 | 1 | 9135-Lack of water (hydro) | D1-Forced - Immediate | 500-Pumped Storage/Hydro
9135 | Lack of water (hydro) | External | Economic | D1 | Forced - Immediate | 2016 | Hydro | WA | 500 | Pumped Storage/Hydro | NPCC | Winter | 225.12 | 9.38 | 1 | 2 | 9135-Lack of water (hydro) | D1-Forced - Immediate | 500-Pumped Storage/Hydro
9135 | Lack of water (hydro) | External | Economic | D1 | Forced - Immediate | 2016 | Hydro | WA | 500 | Pumped Storage/Hydro | NPCC | Winter | 225.6 | 9.4 | 2 | 2 | 9135-Lack of water (hydro) | D1-Forced - Immediate | 500-Pumped Storage/Hydro
9135 | Lack of water (hydro) | External | Economic | D1 | Forced - Immediate | 2016 | Hydro | WA | 500 | Pumped Storage/Hydro | NPCC | Winter | 226.8 | 9.45 | 2 | 2 | 9135-Lack of water (hydro) | D1-Forced - Immediate | 500-Pumped Storage/Hydro
9135 | Lack of water (hydro) | External | Economic | D1 | Forced - Immediate | 2016 | Hydro | WA | 500 | Pumped Storage/Hydro | NPCC | Winter | 227.04 | 9.46 | 1 | 1 | 9135-Lack of water (hydro) | D1-Forced - Immediate | 500-Pumped Storage/Hydro
9135 | Lack of water (hydro) | External | Economic | D1 | Forced - Immediate | 2016 | Hydro | WA | 500 | Pumped Storage/Hydro | NPCC | Winter | 233.04 | 9.71 | 2 | 2 | 9135-Lack of water (hydro) | D1-Forced - Immediate | 500-Pumped Storage/Hydro
9135 | Lack of water (hydro) | External | Economic | D1 | Forced - Immediate | 2016 | Hydro | WA | 500 | Pumped Storage/Hydro | NPCC | Winter | 236.88 | 9.87 | 3 | 3 | 9135-Lack of water (hydro) | D1-Forced - Immediate | 500-Pumped Storage/Hydro
9135 | Lack of water (hydro) | External | Economic | D1 | Forced - Immediate | 2016 | Hydro | WA | 500 | Pumped Storage/Hydro | NPCC | Winter | 237.6 | 9.9 | 1 | 1 | 9135-Lack of water (hydro) | D1-Forced - Immediate | 500-Pumped Storage/Hydro
9135 | Lack of water (hydro) | External | Economic | D1 | Forced - Immediate | 2016 | Hydro | WA | 500 | Pumped Storage/Hydro | NPCC | Winter | 258.96 | 10.79 | 1 | 1 | 9135-Lack of water (hydro) | D1-Forced - Immediate | 500-Pumped Storage/Hydro
9135 | Lack of water (hydro) | External | Economic | D1 | Forced - Immediate | 2016 | Hydro | WA | 500 | Pumped Storage/Hydro | NPCC | Winter | 259.68 | 10.82 | 2 | 4 | 9135-Lack of water (hydro) | D1-Forced - Immediate | 500-Pumped Storage/Hydro
9135 | Lack of water (hydro) | External | Economic | D1 | Forced - Immediate | 2016 | Hydro | WA | 500 | Pumped Storage/Hydro | NPCC | Winter | 260.4 | 10.85 | 2 | 2 | 9135-Lack of water (hydro) | D1-Forced - Immediate | 500-Pumped Storage/Hydro
9135 | Lack of water (hydro) | External | Economic | D1 | Forced - Immediate | 2016 | Hydro | WA | 500 | Pumped Storage/Hydro | NPCC | Winter | 260.88 | 10.87 | 2 | 3 | 9135-Lack of water (hydro) | D1-Forced - Immediate | 500-Pumped Storage/Hydro
9135 | Lack of water (hydro) | External | Economic | D1 | Forced - Immediate | 2016 | Hydro | WA | 500 | Pumped Storage/Hydro | NPCC | Winter | 262.8 | 10.95 | 2 | 2 | 9135-Lack of water (hydro) | D1-Forced - Immediate | 500-Pumped Storage/Hydro
9135 | Lack of water (hydro) | External | Economic | D1 | Forced - Immediate | 2016 | Hydro | WA | 500 | Pumped Storage/Hydro | NPCC | Winter | 263.52 | 10.98 | 2 | 2 | 9135-Lack of water (hydro) | D1-Forced - Immediate | 500-Pumped Storage/Hydro
9135 | Lack of water (hydro) | External | Economic | D1 | Forced - Immediate | 2016 | Hydro | WA | 500 | Pumped Storage/Hydro | NPCC | Winter | 264.96 | 11.04 | 1 | 1 | 9135-Lack of water (hydro) | D1-Forced - Immediate | 500-Pumped Storage/Hydro
9135 | Lack of water (hydro) | External | Economic | D1 | Forced - Immediate | 2016 | Hydro | WA | 500 | Pumped Storage/Hydro | NPCC | Winter | 267.36 | 11.14 | 1 | 1 | 9135-Lack of water (hydro) | D1-Forced - Immediate | 500-Pumped Storage/Hydro
9135 | Lack of water (hydro) | External | Economic | D1 | Forced - Immediate | 2016 | Hydro | WA | 500 | Pumped Storage/Hydro | NPCC | Winter | 268.56 | 11.19 | 1 | 1 | 9135-Lack of water (hydro) | D1-Forced - Immediate | 500-Pumped Storage/Hydro
9135 | Lack of water (hydro) | External | Economic | D1 | Forced - Immediate | 2016 | Hydro | WA | 500 | Pumped Storage/Hydro | NPCC | Winter | 275.28 | 11.47 | 2 | 2 | 9135-Lack of water (hydro) | D1-Forced - Immediate | 500-Pumped Storage/Hydro
9135 | Lack of water (hydro) | External | Economic | D1 | Forced - Immediate | 2016 | Hydro | WA | 500 | Pumped Storage/Hydro | NPCC | Winter | 275.76 | 11.49 | 1 | 1 | 9135-Lack of water (hydro) | D1-Forced - Immediate | 500-Pumped Storage/Hydro
9135 | Lack of water (hydro) | External | Economic | D1 | Forced - Immediate | 2016 | Hydro | WA | 500 | Pumped Storage/Hydro | NPCC | Winter | 278.64 | 11.61 | 1 | 1 | 9135-Lack of water (hydro) | D1-Forced - Immediate | 500-Pumped Storage/Hydro
9135 | Lack of water (hydro) | External | Economic | D1 | Forced - Immediate | 2016 | Hydro | WA | 500 | Pumped Storage/Hydro | NPCC | Winter | 282.48 | 11.77 | 1 | 1 | 9135-Lack of water (hydro) | D1-Forced - Immediate | 500-Pumped Storage/Hydro
9135 | Lack of water (hydro) | External | Economic | D1 | Forced - Immediate | 2016 | Hydro | WA | 500 | Pumped Storage/Hydro | NPCC | Winter | 284.88 | 11.87 | 1 | 1 | 9135-Lack of water (hydro) | D1-Forced - Immediate | 500-Pumped Storage/Hydro
9135 | Lack of water (hydro) | External | Economic | D1 | Forced - Immediate | 2016 | Hydro | WA | 500 | Pumped Storage/Hydro | NPCC | Winter | 288 | 12 | 1 | 1 | 9135-Lack of water (hydro) | D1-Forced - Immediate | 500-Pumped Storage/Hydro
9135 | Lack of water (hydro) | External | Economic | D1 | Forced - Immediate | 2016 | Hydro | WA | 500 | Pumped Storage/Hydro | NPCC | Winter | 293.52 | 12.23 | 1 | 1 | 9135-Lack of water (hydro) | D1-Forced - Immediate | 500-Pumped Storage/Hydro
9135 | Lack of water (hydro) | External | Economic | D1 | Forced - Immediate | 2016 | Hydro | WA | 500 | Pumped Storage/Hydro | NPCC | Winter | 296.4 | 12.35 | 1 | 1 | 9135-Lack of water (hydro) | D1-Forced - Immediate | 500-Pumped Storage/Hydro
9135 | Lack of water (hydro) | External | Economic | D1 | Forced - Immediate | 2016 | Hydro | WA | 500 | Pumped Storage/Hydro | NPCC | Winter | 305.28 | 12.72 | 1 | 1 | 9135-Lack of water (hydro) | D1-Forced - Immediate | 500-Pumped Storage/Hydro
9135 | Lack of water (hydro) | External | Economic | D1 | Forced - Immediate | 2016 | Hydro | WA | 500 | Pumped Storage/Hydro | NPCC | Winter | 312.96 | 13.04 | 1 | 1 | 9135-Lack of water (hydro) | D1-Forced - Immediate | 500-Pumped Storage/Hydro
9135 | Lack of water (hydro) | External | Economic | D1 | Forced - Immediate | 2016 | Hydro | WA | 500 | Pumped Storage/Hydro | NPCC | Winter | 316.08 | 13.17 | 1 | 1 | 9135-Lack of water (hydro) | D1-Forced - Immediate | 500-Pumped Storage/Hydro
9135 | Lack of water (hydro) | External | Economic | D1 | Forced - Immediate | 2016 | Hydro | WA | 500 | Pumped Storage/Hydro | NPCC | Winter | 316.8 | 13.2 | 1 | 1 | 9135-Lack of water (hydro) | D1-Forced - Immediate | 500-Pumped Storage/Hydro
9135 | Lack of water (hydro) | External | Economic | D1 | Forced - Immediate | 2016 | Hydro | WA | 500 | Pumped Storage/Hydro | NPCC | Winter | 319.92 | 13.33 | 1 | 1 | 9135-Lack of water (hydro) | D1-Forced - Immediate | 500-Pumped Storage/Hydro
9135 | Lack of water (hydro) | External | Economic | D1 | Forced - Immediate | 2016 | Hydro | WA | 500 | Pumped Storage/Hydro | NPCC | Winter | 323.04 | 13.46 | 1 | 1 | 9135-Lack of water (hydro) | D1-Forced - Immediate | 500-Pumped Storage/Hydro
9135 | Lack of water (hydro) | External | Economic | D1 | Forced - Immediate | 2016 | Hydro | WA | 500 | Pumped Storage/Hydro | NPCC | Winter | 327.84 | 13.66 | 1 | 1 | 9135-Lack of water (hydro) | D1-Forced - Immediate | 500-Pumped Storage/Hydro
9135 | Lack of water (hydro) | External | Economic | D1 | Forced - Immediate | 2016 | Hydro | WA | 500 | Pumped Storage/Hydro | NPCC | Winter | 336.96 | 14.04 | 2 | 2 | 9135-Lack of water (hydro) | D1-Forced - Immediate | 500-Pumped Storage/Hydro
9135 | Lack of water (hydro) | External | Economic | D1 | Forced - Immediate | 2016 | Hydro | WA | 500 | Pumped Storage/Hydro | NPCC | Winter | 341.28 | 14.22 | 2 | 2 | 9135-Lack of water (hydro) | D1-Forced - Immediate | 500-Pumped Storage/Hydro
9135 | Lack of water (hydro) | External | Economic | D1 | Forced - Immediate | 2016 | Hydro | WA | 500 | Pumped Storage/Hydro | NPCC | Winter | 346.08 | 14.42 | 1 | 1 | 9135-Lack of water (hydro) | D1-Forced - Immediate | 500-Pumped Storage/Hydro
9135 | Lack of water (hydro) | External | Economic | D1 | Forced - Immediate | 2016 | Hydro | WA | 500 | Pumped Storage/Hydro | NPCC | Winter | 352.56 | 14.69 | 1 | 1 | 9135-Lack of water (hydro) | D1-Forced - Immediate | 500-Pumped Storage/Hydro
9135 | Lack of water (hydro) | External | Economic | D1 | Forced - Immediate | 2016 | Hydro | WA | 500 | Pumped Storage/Hydro | NPCC | Winter | 355.92 | 14.83 | 1 | 1 | 9135-Lack of water (hydro) | D1-Forced - Immediate | 500-Pumped Storage/Hydro
9135 | Lack of water (hydro) | External | Economic | D1 | Forced - Immediate | 2016 | Hydro | WA | 500 | Pumped Storage/Hydro | NPCC | Winter | 356.4 | 14.85 | 1 | 2 | 9135-Lack of water (hydro) | D1-Forced - Immediate | 500-Pumped Storage/Hydro
9135 | Lack of water (hydro) | External | Economic | D1 | Forced - Immediate | 2016 | Hydro | WA | 500 | Pumped Storage/Hydro | NPCC | Winter | 378 | 15.75 | 1 | 1 | 9135-Lack of water (hydro) | D1-Forced - Immediate | 500-Pumped Storage/Hydro
9135 | Lack of water (hydro) | External | Economic | D1 | Forced - Immediate | 2016 | Hydro | WA | 500 | Pumped Storage/Hydro | NPCC | Winter | 421.2 | 17.55 | 1 | 1 | 9135-Lack of water (hydro) | D1-Forced - Immediate | 500-Pumped Storage/Hydro
9135 | Lack of water (hydro) | External | Economic | D1 | Forced - Immediate | 2016 | Hydro | WA | 500 | Pumped Storage/Hydro | NPCC | Winter | 426.72 | 17.78 | 1 | 1 | 9135-Lack of water (hydro) | D1-Forced - Immediate | 500-Pumped Storage/Hydro
9135 | Lack of water (hydro) | External | Economic | D1 | Forced - Immediate | 2016 | Hydro | WA | 500 | Pumped Storage/Hydro | NPCC | Winter | 432.72 | 18.03 | 1 | 1 | 9135-Lack of water (hydro) | D1-Forced - Immediate | 500-Pumped Storage/Hydro
9135 | Lack of water (hydro) | External | Economic | D1 | Forced - Immediate | 2016 | Hydro | WA | 500 | Pumped Storage/Hydro | NPCC | Winter | 487.44 | 20.31 | 2 | 2 | 9135-Lack of water (hydro) | D1-Forced - Immediate | 500-Pumped Storage/Hydro
9135 | Lack of water (hydro) | External | Economic | D1 | Forced - Immediate | 2016 | Hydro | WA | 500 | Pumped Storage/Hydro | NPCC | Winter | 539.04 | 22.46 | 1 | 1 | 9135-Lack of water (hydro) | D1-Forced - Immediate | 500-Pumped Storage/Hydro
9135 | Lack of water (hydro) | External | Economic | D1 | Forced - Immediate | 2016 | Hydro | WA | 500 | Pumped Storage/Hydro | NPCC | Winter | 558.72 | 23.28 | 1 | 1 | 9135-Lack of water (hydro) | D1-Forced - Immediate | 500-Pumped Storage/Hydro
9135 | Lack of water (hydro) | External | Economic | D1 | Forced - Immediate | 2016 | Hydro | WA | 500 | Pumped Storage/Hydro | NPCC | Winter | 561.84 | 23.41 | 1 | 1 | 9135-Lack of water (hydro) | D1-Forced - Immediate | 500-Pumped Storage/Hydro
9135 | Lack of water (hydro) | External | Economic | D1 | Forced - Immediate | 2016 | Hydro | WA | 500 | Pumped Storage/Hydro | NPCC | Winter | 582.48 | 24.27 | 1 | 1 | 9135-Lack of water (hydro) | D1-Forced - Immediate | 500-Pumped Storage/Hydro
9135 | Lack of water (hydro) | External | Economic | D1 | Forced - Immediate | 2016 | Hydro | WA | 500 | Pumped Storage/Hydro | NPCC | Winter | 1879.675 | 1.5 | 1 | 2 | 9135-Lack of water (hydro) | D1-Forced - Immediate | 500-Pumped Storage/Hydro
9135 | Lack of water (hydro) | External | Economic | D1 | Forced - Immediate | 2016 | Hydro | WA | 500 | Pumped Storage/Hydro | NPCC | Winter | 4236.0667 | 2 | 1 | 1 | 9135-Lack of water (hydro) | D1-Forced - Immediate | 500-Pumped Storage/Hydro
9135 | Lack of water (hydro) | External | Economic | U1 | Forced - Immediate | 2016 | Hydro | WA | 500 | Pumped Storage/Hydro | RFC | Off-Peak | 35.75 | 15 | 1 | 1 | 9135-Lack of water (hydro) | U1-Forced - Immediate | 500-Pumped Storage/Hydro
9135 | Lack of water (hydro) | External | Economic | U1 | Forced - Immediate | 2016 | Hydro | WA | 500 | Pumped Storage/Hydro | NPCC | Off-Peak | 165 | 60 | 1 | 1 | 9135-Lack of water (hydro) | U1-Forced - Immediate | 500-Pumped Storage/Hydro
9135 | Lack of water (hydro) | External | Economic | U1 | Forced - Immediate | 2016 | Hydro | WA | 500 | Pumped Storage/Hydro | NPCC | Off-Peak | 297 | 60 | 1 | 1 | 9135-Lack of water (hydro) | U1-Forced - Immediate | 500-Pumped Storage/Hydro
9135 | Lack of water (hydro) | External | Economic | U1 | Forced - Immediate | 2016 | Hydro | WA | 500 | Pumped Storage/Hydro | NPCC | Off-Peak | 476 | 60 | 1 | 1 | 9135-Lack of water (hydro) | U1-Forced - Immediate | 500-Pumped Storage/Hydro
9135 | Lack of water (hydro) | External | Economic | U1 | Forced - Immediate | 2016 | Hydro | WA | 500 | Pumped Storage/Hydro | WECC | Off-Peak | 6940.6167 | 20.5 | 1 | 1 | 9135-Lack of water (hydro) | U1-Forced - Immediate | 500-Pumped Storage/Hydro
9135 | Lack of water (hydro) | External | Economic | U1 | Forced - Immediate | 2016 | Hydro | WA | 500 | Pumped Storage/Hydro | RFC | Summer | 18.5 | 15 | 1 | 1 | 9135-Lack of water (hydro) | U1-Forced - Immediate | 500-Pumped Storage/Hydro
9135 | Lack of water (hydro) | External | Economic | U1 | Forced - Immediate | 2016 | Hydro | WA | 500 | Pumped Storage/Hydro | RFC | Summer | 182 | 15 | 1 | 1 | 9135-Lack of water (hydro) | U1-Forced - Immediate | 500-Pumped Storage/Hydro
9135 | Lack of water (hydro) | External | Economic | U1 | Forced - Immediate | 2016 | Hydro | WA | 500 | Pumped Storage/Hydro | RFC | Summer | 270.75 | 15 | 1 | 1 | 9135-Lack of water (hydro) | U1-Forced - Immediate | 500-Pumped Storage/Hydro
9135 | Lack of water (hydro) | External | Economic | D1 | Forced - Immediate | 2016 | Hydro | WA | 500 | Pumped Storage/Hydro | NPCC | Off-Peak | 1.44 | 0.06 | 1 | 1 | 9135-Lack of water (hydro) | D1-Forced - Immediate | 500-Pumped Storage/Hydro
9135 | Lack of water (hydro) | External | Economic | D1 | Forced - Immediate | 2016 | Hydro | WA | 500 | Pumped Storage/Hydro | NPCC | Off-Peak | 1.92 | 0.08 | 1 | 1 | 9135-Lack of water (hydro) | D1-Forced - Immediate | 500-Pumped Storage/Hydro
9135 | Lack of water (hydro) | External | Economic | D1 | Forced - Immediate | 2016 | Hydro | WA | 500 | Pumped Storage/Hydro | NPCC | Off-Peak | 12.48 | 0.52 | 1 | 1 | 9135-Lack of water (hydro) | D1-Forced - Immediate | 500-Pumped Storage/Hydro
9135 | Lack of water (hydro) | External | Economic | D1 | Forced - Immediate | 2016 | Hydro | WA | 500 | Pumped Storage/Hydro | NPCC | Off-Peak | 13.44 | 0.56 | 1 | 1 | 9135-Lack of water (hydro) | D1-Forced - Immediate | 500-Pumped Storage/Hydro
9135 | Lack of water (hydro) | External | Economic | D1 | Forced - Immediate | 2016 | Hydro | WA | 500 | Pumped Storage/Hydro | NPCC | Off-Peak | 17.52 | 0.73 | 1 | 1 | 9135-Lack of water (hydro) | D1-Forced - Immediate | 500-Pumped Storage/Hydro
9135 | Lack of water (hydro) | External | Economic | D1 | Forced - Immediate | 2016 | Hydro | WA | 500 | Pumped Storage/Hydro | NPCC | Off-Peak | 18.72 | 0.78 | 1 | 1 | 9135-Lack of water (hydro) | D1-Forced - Immediate | 500-Pumped Storage/Hydro
9135 | Lack of water (hydro) | External | Economic | D1 | Forced - Immediate | 2016 | Hydro | WA | 500 | Pumped Storage/Hydro | RFC | Off-Peak | 19.8 | 6.6 | 1 | 1 | 9135-Lack of water (hydro) | D1-Forced - Immediate | 500-Pumped Storage/Hydro
9135 | Lack of water (hydro) | External | Economic | D1 | Forced - Immediate | 2016 | Hydro | WA | 500 | Pumped Storage/Hydro | NPCC | Off-Peak | 23.28 | 0.97 | 1 | 2 | 9135-Lack of water (hydro) | D1-Forced - Immediate | 500-Pumped Storage/Hydro
9135 | Lack of water (hydro) | External | Economic | D1 | Forced - Immediate | 2016 | Hydro | WA | 500 | Pumped Storage/Hydro | NPCC | Off-Peak | 24.72 | 1.03 | 1 | 1 | 9135-Lack of water (hydro) | D1-Forced - Immediate | 500-Pumped Storage/Hydro
9135 | Lack of water (hydro) | External | Economic | D1 | Forced - Immediate | 2016 | Hydro | WA | 500 | Pumped Storage/Hydro | NPCC | Off-Peak | 24.96 | 1.04 | 1 | 1 | 9135-Lack of water (hydro) | D1-Forced - Immediate | 500-Pumped Storage/Hydro
9135 | Lack of water (hydro) | External | Economic | D1 | Forced - Immediate | 2016 | Hydro | WA | 500 | Pumped Storage/Hydro | NPCC | Off-Peak | 27.12 | 1.13 | 1 | 1 | 9135-Lack of water (hydro) | D1-Forced - Immediate | 500-Pumped Storage/Hydro
9135 | Lack of water (hydro) | External | Economic | D1 | Forced - Immediate | 2016 | Hydro | WA | 500 | Pumped Storage/Hydro | NPCC | Off-Peak | 30.96 | 1.29 | 1 | 1 | 9135-Lack of water (hydro) | D1-Forced - Immediate | 500-Pumped Storage/Hydro
9135 | Lack of water (hydro) | External | Economic | D1 | Forced - Immediate | 2016 | Hydro | WA | 500 | Pumped Storage/Hydro | RFC | Off-Peak | 31.7625 | 8.25 | 1 | 1 | 9135-Lack of water (hydro) | D1-Forced - Immediate | 500-Pumped Storage/Hydro
9135 | Lack of water (hydro) | External | Economic | D1 | Forced - Immediate | 2016 | Hydro | WA | 500 | Pumped Storage/Hydro | NPCC | Off-Peak | 36.48 | 1.52 | 1 | 2 | 9135-Lack of water (hydro) | D1-Forced - Immediate | 500-Pumped Storage/Hydro
9135 | Lack of water (hydro) | External | Economic | D1 | Forced - Immediate | 2016 | Hydro | WA | 500 | Pumped Storage/Hydro | NPCC | Off-Peak | 40.8 | 1.7 | 1 | 1 | 9135-Lack of water (hydro) | D1-Forced - Immediate | 500-Pumped Storage/Hydro
9135 | Lack of water (hydro) | External | Economic | D1 | Forced - Immediate | 2016 | Hydro | WA | 500 | Pumped Storage/Hydro | NPCC | Off-Peak | 43.68 | 1.82 | 1 | 2 | 9135-Lack of water (hydro) | D1-Forced - Immediate | 500-Pumped Storage/Hydro
9135 | Lack of water (hydro) | External | Economic | D1 | Forced - Immediate | 2016 | Hydro | WA | 500 | Pumped Storage/Hydro | NPCC | Off-Peak | 45.8333 | 27.5 | 1 | 1 | 9135-Lack of water (hydro) | D1-Forced - Immediate | 500-Pumped Storage/Hydro
9135 | Lack of water (hydro) | External | Economic | D1 | Forced - Immediate | 2016 | Hydro | WA | 500 | Pumped Storage/Hydro | NPCC | Off-Peak | 60.48 | 2.52 | 1 | 1 | 9135-Lack of water (hydro) | D1-Forced - Immediate | 500-Pumped Storage/Hydro
9135 | Lack of water (hydro) | External | Economic | D1 | Forced - Immediate | 2016 | Hydro | WA | 500 | Pumped Storage/Hydro | NPCC | Off-Peak | 61.44 | 2.56 | 1 | 1 | 9135-Lack of water (hydro) | D1-Forced - Immediate | 500-Pumped Storage/Hydro
9135 | Lack of water (hydro) | External | Economic | D1 | Forced - Immediate | 2016 | Hydro | WA | 500 | Pumped Storage/Hydro | RFC | Off-Peak | 64.77 | 10.2 | 1 | 1 | 9135-Lack of water (hydro) | D1-Forced - Immediate | 500-Pumped Storage/Hydro
9135 | Lack of water (hydro) | External | Economic | D1 | Forced - Immediate | 2016 | Hydro | WA | 500 | Pumped Storage/Hydro | NPCC | Off-Peak | 71.04 | 2.96 | 1 | 1 | 9135-Lack of water (hydro) | D1-Forced - Immediate | 500-Pumped Storage/Hydro
9135 | Lack of water (hydro) | External | Economic | D1 | Forced - Immediate | 2016 | Hydro | WA | 500 | Pumped Storage/Hydro | RFC | Off-Peak | 91.8 | 5.1 | 1 | 1 | 9135-Lack of water (hydro) | D1-Forced - Immediate | 500-Pumped Storage/Hydro
9135 | Lack of water (hydro) | External | Economic | D1 | Forced - Immediate | 2016 | Hydro | WA | 500 | Pumped Storage/Hydro | NPCC | Off-Peak | 94.08 | 3.92 | 1 | 1 | 9135-Lack of water (hydro) | D1-Forced - Immediate | 500-Pumped Storage/Hydro
9135 | Lack of water (hydro) | External | Economic | D1 | Forced - Immediate | 2016 | Hydro | WA | 500 | Pumped Storage/Hydro | NPCC | Off-Peak | 96.48 | 4.02 | 1 | 1 | 9135-Lack of water (hydro) | D1-Forced - Immediate | 500-Pumped Storage/Hydro
9135 | Lack of water (hydro) | External | Economic | D1 | Forced - Immediate | 2016 | Hydro | WA | 500 | Pumped Storage/Hydro | NPCC | Off-Peak | 103.44 | 4.31 | 1 | 1 | 9135-Lack of water (hydro) | D1-Forced - Immediate | 500-Pumped Storage/Hydro
9135 | Lack of water (hydro) | External | Economic | D1 | Forced - Immediate | 2016 | Hydro | WA | 500 | Pumped Storage/Hydro | NPCC | Off-Peak | 109.2 | 4.55 | 1 | 1 | 9135-Lack of water (hydro) | D1-Forced - Immediate | 500-Pumped Storage/Hydro
9135 | Lack of water (hydro) | External | Economic | D1 | Forced - Immediate | 2016 | Hydro | WA | 500 | Pumped Storage/Hydro | NPCC | Off-Peak | 113.04 | 4.71 | 1 | 1 | 9135-Lack of water (hydro) | D1-Forced - Immediate | 500-Pumped Storage/Hydro
9135 | Lack of water (hydro) | External | Economic | D1 | Forced - Immediate | 2016 | Hydro | WA | 500 | Pumped Storage/Hydro | NPCC | Off-Peak | 123.36 | 5.14 | 1 | 1 | 9135-Lack of water (hydro) | D1-Forced - Immediate | 500-Pumped Storage/Hydro
9135 | Lack of water (hydro) | External | Economic | D1 | Forced - Immediate | 2016 | Hydro | WA | 500 | Pumped Storage/Hydro | NPCC | Off-Peak | 128.88 | 5.37 | 1 | 1 | 9135-Lack of water (hydro) | D1-Forced - Immediate | 500-Pumped Storage/Hydro
9135 | Lack of water (hydro) | External | Economic | D1 | Forced - Immediate | 2016 | Hydro | WA | 500 | Pumped Storage/Hydro | RFC | Off-Peak | 158.0033 | 10.7 | 1 | 1 | 9135-Lack of water (hydro) | D1-Forced - Immediate | 500-Pumped Storage/Hydro
9135 | Lack of water (hydro) | External | Economic | D1 | Forced - Immediate | 2016 | Hydro | WA | 500 | Pumped Storage/Hydro | NPCC | Off-Peak | 170.4 | 7.1 | 1 | 1 | 9135-Lack of water (hydro) | D1-Forced - Immediate | 500-Pumped Storage/Hydro
9135 | Lack of water (hydro) | External | Economic | D1 | Forced - Immediate | 2016 | Hydro | WA | 500 | Pumped Storage/Hydro | RFC | Off-Peak | 172.0667 | 8.9 | 1 | 1 | 9135-Lack of water (hydro) | D1-Forced - Immediate | 500-Pumped Storage/Hydro
9135 | Lack of water (hydro) | External | Economic | D1 | Forced - Immediate | 2016 | Hydro | WA | 500 | Pumped Storage/Hydro | NPCC | Off-Peak | 188.64 | 7.86 | 1 | 1 | 9135-Lack of water (hydro) | D1-Forced - Immediate | 500-Pumped Storage/Hydro
9135 | Lack of water (hydro) | External | Economic | D1 | Forced - Immediate | 2016 | Hydro | WA | 500 | Pumped Storage/Hydro | NPCC | Off-Peak | 199.92 | 8.33 | 2 | 2 | 9135-Lack of water (hydro) | D1-Forced - Immediate | 500-Pumped Storage/Hydro
9135 | Lack of water (hydro) | External | Economic | D1 | Forced - Immediate | 2016 | Hydro | WA | 500 | Pumped Storage/Hydro | NPCC | Off-Peak | 207.36 | 8.64 | 1 | 1 | 9135-Lack of water (hydro) | D1-Forced - Immediate | 500-Pumped Storage/Hydro
9135 | Lack of water (hydro) | External | Economic | D1 | Forced - Immediate | 2016 | Hydro | WA | 500 | Pumped Storage/Hydro | NPCC | Off-Peak | 208.08 | 8.67 | 3 | 3 | 9135-Lack of water (hydro) | D1-Forced - Immediate | 500-Pumped Storage/Hydro
9135 | Lack of water (hydro) | External | Economic | D1 | Forced - Immediate | 2016 | Hydro | WA | 500 | Pumped Storage/Hydro | RFC | Off-Peak | 219.6 | 6.1 | 1 | 1 | 9135-Lack of water (hydro) | D1-Forced - Immediate | 500-Pumped Storage/Hydro
9135 | Lack of water (hydro) | External | Economic | D1 | Forced - Immediate | 2016 | Hydro | WA | 500 | Pumped Storage/Hydro | NPCC | Off-Peak | 221.28 | 9.22 | 2 | 2 | 9135-Lack of water (hydro) | D1-Forced - Immediate | 500-Pumped Storage/Hydro
9135 | Lack of water (hydro) | External | Economic | D1 | Forced - Immediate | 2016 | Hydro | WA | 500 | Pumped Storage/Hydro | NPCC | Off-Peak | 224.64 | 9.36 | 1 | 1 | 9135-Lack of water (hydro) | D1-Forced - Immediate | 500-Pumped Storage/Hydro
9135 | Lack of water (hydro) | External | Economic | D1 | Forced - Immediate | 2016 | Hydro | WA | 500 | Pumped Storage/Hydro | NPCC | Off-Peak | 225.84 | 9.41 | 1 | 1 | 9135-Lack of water (hydro) | D1-Forced - Immediate | 500-Pumped Storage/Hydro
9135 | Lack of water (hydro) | External | Economic | D1 | Forced - Immediate | 2016 | Hydro | WA | 500 | Pumped Storage/Hydro | NPCC | Off-Peak | 232.8 | 9.7 | 1 | 1 | 9135-Lack of water (hydro) | D1-Forced - Immediate | 500-Pumped Storage/Hydro
9135 | Lack of water (hydro) | External | Economic | D1 | Forced - Immediate | 2016 | Hydro | WA | 500 | Pumped Storage/Hydro | NPCC | Off-Peak | 236.16 | 9.84 | 1 | 2 | 9135-Lack of water (hydro) | D1-Forced - Immediate | 500-Pumped Storage/Hydro
9135 | Lack of water (hydro) | External | Economic | D1 | Forced - Immediate | 2016 | Hydro | WA | 500 | Pumped Storage/Hydro | NPCC | Off-Peak | 237.12 | 9.88 | 1 | 1 | 9135-Lack of water (hydro) | D1-Forced - Immediate | 500-Pumped Storage/Hydro
9135 | Lack of water (hydro) | External | Economic | D1 | Forced - Immediate | 2016 | Hydro | WA | 500 | Pumped Storage/Hydro | NPCC | Off-Peak | 238.32 | 9.93 | 3 | 3 | 9135-Lack of water (hydro) | D1-Forced - Immediate | 500-Pumped Storage/Hydro
9135 | Lack of water (hydro) | External | Economic | D1 | Forced - Immediate | 2016 | Hydro | WA | 500 | Pumped Storage/Hydro | NPCC | Off-Peak | 244.08 | 10.17 | 1 | 1 | 9135-Lack of water (hydro) | D1-Forced - Immediate | 500-Pumped Storage/Hydro
9135 | Lack of water (hydro) | External | Economic | D1 | Forced - Immediate | 2016 | Hydro | WA | 500 | Pumped Storage/Hydro | NPCC | Off-Peak | 251.04 | 10.46 | 1 | 1 | 9135-Lack of water (hydro) | D1-Forced - Immediate | 500-Pumped Storage/Hydro
9135 | Lack of water (hydro) | External | Economic | D1 | Forced - Immediate | 2016 | Hydro | WA | 500 | Pumped Storage/Hydro | NPCC | Off-Peak | 251.76 | 10.49 | 1 | 1 | 9135-Lack of water (hydro) | D1-Forced - Immediate | 500-Pumped Storage/Hydro
9135 | Lack of water (hydro) | External | Economic | D1 | Forced - Immediate | 2016 | Hydro | WA | 500 | Pumped Storage/Hydro | NPCC | Off-Peak | 259.68 | 10.82 | 2 | 2 | 9135-Lack of water (hydro) | D1-Forced - Immediate | 500-Pumped Storage/Hydro
9135 | Lack of water (hydro) | External | Economic | D1 | Forced - Immediate | 2016 | Hydro | WA | 500 | Pumped Storage/Hydro | NPCC | Off-Peak | 260.4 | 10.85 | 1 | 1 | 9135-Lack of water (hydro) | D1-Forced - Immediate | 500-Pumped Storage/Hydro
9135 | Lack of water (hydro) | External | Economic | D1 | Forced - Immediate | 2016 | Hydro | WA | 500 | Pumped Storage/Hydro | NPCC | Off-Peak | 263.28 | 10.97 | 1 | 1 | 9135-Lack of water (hydro) | D1-Forced - Immediate | 500-Pumped Storage/Hydro
9135 | Lack of water (hydro) | External | Economic | D1 | Forced - Immediate | 2016 | Hydro | WA | 500 | Pumped Storage/Hydro | NPCC | Off-Peak | 266.88 | 11.12 | 1 | 1 | 9135-Lack of water (hydro) | D1-Forced - Immediate | 500-Pumped Storage/Hydro
9135 | Lack of water (hydro) | External | Economic | D1 | Forced - Immediate | 2016 | Hydro | WA | 500 | Pumped Storage/Hydro | NPCC | Off-Peak | 277.92 | 11.58 | 1 | 1 | 9135-Lack of water (hydro) | D1-Forced - Immediate | 500-Pumped Storage/Hydro
9135 | Lack of water (hydro) | External | Economic | D1 | Forced - Immediate | 2016 | Hydro | WA | 500 | Pumped Storage/Hydro | NPCC | Off-Peak | 284.16 | 11.84 | 1 | 1 | 9135-Lack of water (hydro) | D1-Forced - Immediate | 500-Pumped Storage/Hydro
9135 | Lack of water (hydro) | External | Economic | D1 | Forced - Immediate | 2016 | Hydro | WA | 500 | Pumped Storage/Hydro | NPCC | Off-Peak | 285.84 | 11.91 | 1 | 1 | 9135-Lack of water (hydro) | D1-Forced - Immediate | 500-Pumped Storage/Hydro
9135 | Lack of water (hydro) | External | Economic | D1 | Forced - Immediate | 2016 | Hydro | WA | 500 | Pumped Storage/Hydro | NPCC | Off-Peak | 287.04 | 11.96 | 1 | 1 | 9135-Lack of water (hydro) | D1-Forced - Immediate | 500-Pumped Storage/Hydro
9135 | Lack of water (hydro) | External | Economic | D1 | Forced - Immediate | 2016 | Hydro | WA | 500 | Pumped Storage/Hydro | NPCC | Off-Peak | 287.28 | 11.97 | 2 | 2 | 9135-Lack of water (hydro) | D1-Forced - Immediate | 500-Pumped Storage/Hydro
9135 | Lack of water (hydro) | External | Economic | D1 | Forced - Immediate | 2016 | Hydro | WA | 500 | Pumped Storage/Hydro | NPCC | Off-Peak | 288.96 | 12.04 | 1 | 1 | 9135-Lack of water (hydro) | D1-Forced - Immediate | 500-Pumped Storage/Hydro
9135 | Lack of water (hydro) | External | Economic | D1 | Forced - Immediate | 2016 | Hydro | WA | 500 | Pumped Storage/Hydro | NPCC | Off-Peak | 297.36 | 12.39 | 1 | 2 | 9135-Lack of water (hydro) | D1-Forced - Immediate | 500-Pumped Storage/Hydro
9135 | Lack of water (hydro) | External | Economic | D1 | Forced - Immediate | 2016 | Hydro | WA | 500 | Pumped Storage/Hydro | NPCC | Off-Peak | 306.72 | 12.78 | 1 | 1 | 9135-Lack of water (hydro) | D1-Forced - Immediate | 500-Pumped Storage/Hydro
9135 | Lack of water (hydro) | External | Economic | D1 | Forced - Immediate | 2016 | Hydro | WA | 500 | Pumped Storage/Hydro | NPCC | Off-Peak | 308.64 | 12.86 | 1 | 1 | 9135-Lack of water (hydro) | D1-Forced - Immediate | 500-Pumped Storage/Hydro
9135 | Lack of water (hydro) | External | Economic | D1 | Forced - Immediate | 2016 | Hydro | WA | 500 | Pumped Storage/Hydro | NPCC | Off-Peak | 310.8 | 12.95 | 1 | 1 | 9135-Lack of water (hydro) | D1-Forced - Immediate | 500-Pumped Storage/Hydro
9135 | Lack of water (hydro) | External | Economic | D1 | Forced - Immediate | 2016 | Hydro | WA | 500 | Pumped Storage/Hydro | NPCC | Off-Peak | 313.68 | 13.07 | 1 | 1 | 9135-Lack of water (hydro) | D1-Forced - Immediate | 500-Pumped Storage/Hydro
9135 | Lack of water (hydro) | External | Economic | D1 | Forced - Immediate | 2016 | Hydro | WA | 500 | Pumped Storage/Hydro | NPCC | Off-Peak | 317.52 | 13.23 | 1 | 1 | 9135-Lack of water (hydro) | D1-Forced - Immediate | 500-Pumped Storage/Hydro
9135 | Lack of water (hydro) | External | Economic | D1 | Forced - Immediate | 2016 | Hydro | WA | 500 | Pumped Storage/Hydro | NPCC | Off-Peak | 324.24 | 13.51 | 1 | 1 | 9135-Lack of water (hydro) | D1-Forced - Immediate | 500-Pumped Storage/Hydro
9135 | Lack of water (hydro) | External | Economic | D1 | Forced - Immediate | 2016 | Hydro | WA | 500 | Pumped Storage/Hydro | NPCC | Off-Peak | 332.88 | 13.87 | 1 | 1 | 9135-Lack of water (hydro) | D1-Forced - Immediate | 500-Pumped Storage/Hydro
9135 | Lack of water (hydro) | External | Economic | D1 | Forced - Immediate | 2016 | Hydro | WA | 500 | Pumped Storage/Hydro | NPCC | Off-Peak | 338.16 | 14.09 | 1 | 1 | 9135-Lack of water (hydro) | D1-Forced - Immediate | 500-Pumped Storage/Hydro
9135 | Lack of water (hydro) | External | Economic | D1 | Forced - Immediate | 2016 | Hydro | WA | 500 | Pumped Storage/Hydro | NPCC | Off-Peak | 343.2 | 14.3 | 1 | 1 | 9135-Lack of water (hydro) | D1-Forced - Immediate | 500-Pumped Storage/Hydro
9135 | Lack of water (hydro) | External | Economic | D1 | Forced - Immediate | 2016 | Hydro | WA | 500 | Pumped Storage/Hydro | NPCC | Off-Peak | 352.32 | 14.68 | 1 | 2 | 9135-Lack of water (hydro) | D1-Forced - Immediate | 500-Pumped Storage/Hydro
9135 | Lack of water (hydro) | External | Economic | D1 | Forced - Immediate | 2016 | Hydro | WA | 500 | Pumped Storage/Hydro | NPCC | Off-Peak | 353.28 | 14.72 | 2 | 2 | 9135-Lack of water (hydro) | D1-Forced - Immediate | 500-Pumped Storage/Hydro
9135 | Lack of water (hydro) | External | Economic | D1 | Forced - Immediate | 2016 | Hydro | WA | 500 | Pumped Storage/Hydro | NPCC | Off-Peak | 359.04 | 14.96 | 1 | 1 | 9135-Lack of water (hydro) | D1-Forced - Immediate | 500-Pumped Storage/Hydro
9135 | Lack of water (hydro) | External | Economic | D1 | Forced - Immediate | 2016 | Hydro | WA | 500 | Pumped Storage/Hydro | NPCC | Off-Peak | 370.56 | 15.44 | 1 | 1 | 9135-Lack of water (hydro) | D1-Forced - Immediate | 500-Pumped Storage/Hydro
9135 | Lack of water (hydro) | External | Economic | D1 | Forced - Immediate | 2016 | Hydro | WA | 500 | Pumped Storage/Hydro | NPCC | Off-Peak | 378.96 | 15.79 | 1 | 1 | 9135-Lack of water (hydro) | D1-Forced - Immediate | 500-Pumped Storage/Hydro
9135 | Lack of water (hydro) | External | Economic | D1 | Forced - Immediate | 2016 | Hydro | WA | 500 | Pumped Storage/Hydro | NPCC | Off-Peak | 391.68 | 16.32 | 1 | 1 | 9135-Lack of water (hydro) | D1-Forced - Immediate | 500-Pumped Storage/Hydro
9135 | Lack of water (hydro) | External | Economic | D1 | Forced - Immediate | 2016 | Hydro | WA | 500 | Pumped Storage/Hydro | NPCC | Off-Peak | 407.52 | 16.98 | 1 | 1 | 9135-Lack of water (hydro) | D1-Forced - Immediate | 500-Pumped Storage/Hydro
9135 | Lack of water (hydro) | External | Economic | D1 | Forced - Immediate | 2016 | Hydro | WA | 500 | Pumped Storage/Hydro | NPCC | Off-Peak | 418.32 | 17.43 | 2 | 2 | 9135-Lack of water (hydro) | D1-Forced - Immediate | 500-Pumped Storage/Hydro
9135 | Lack of water (hydro) | External | Economic | D1 | Forced - Immediate | 2016 | Hydro | WA | 500 | Pumped Storage/Hydro | NPCC | Off-Peak | 425.28 | 17.72 | 1 | 1 | 9135-Lack of water (hydro) | D1-Forced - Immediate | 500-Pumped Storage/Hydro
9135 | Lack of water (hydro) | External | Economic | D1 | Forced - Immediate | 2016 | Hydro | WA | 500 | Pumped Storage/Hydro | NPCC | Off-Peak | 425.52 | 17.73 | 2 | 2 | 9135-Lack of water (hydro) | D1-Forced - Immediate | 500-Pumped Storage/Hydro
9135 | Lack of water (hydro) | External | Economic | D1 | Forced - Immediate | 2016 | Hydro | WA | 500 | Pumped Storage/Hydro | NPCC | Off-Peak | 445.75 | 17.83 | 1 | 1 | 9135-Lack of water (hydro) | D1-Forced - Immediate | 500-Pumped Storage/Hydro
9135 | Lack of water (hydro) | External | Economic | D1 | Forced - Immediate | 2016 | Hydro | WA | 500 | Pumped Storage/Hydro | NPCC | Off-Peak | 456.48 | 19.02 | 1 | 1 | 9135-Lack of water (hydro) | D1-Forced - Immediate | 500-Pumped Storage/Hydro
9135 | Lack of water (hydro) | External | Economic | D1 | Forced - Immediate | 2016 | Hydro | WA | 500 | Pumped Storage/Hydro | NPCC | Off-Peak | 467.52 | 19.48 | 1 | 1 | 9135-Lack of water (hydro) | D1-Forced - Immediate | 500-Pumped Storage/Hydro
9135 | Lack of water (hydro) | External | Economic | D1 | Forced - Immediate | 2016 | Hydro | WA | 500 | Pumped Storage/Hydro | NPCC | Off-Peak | 469.2 | 19.55 | 1 | 1 | 9135-Lack of water (hydro) | D1-Forced - Immediate | 500-Pumped Storage/Hydro
9135 | Lack of water (hydro) | External | Economic | D1 | Forced - Immediate | 2016 | Hydro | WA | 500 | Pumped Storage/Hydro | NPCC | Off-Peak | 472.08 | 19.67 | 1 | 2 | 9135-Lack of water (hydro) | D1-Forced - Immediate | 500-Pumped Storage/Hydro
9135 | Lack of water (hydro) | External | Economic | D1 | Forced - Immediate | 2016 | Hydro | WA | 500 | Pumped Storage/Hydro | NPCC | Off-Peak | 473.76 | 19.74 | 1 | 1 | 9135-Lack of water (hydro) | D1-Forced - Immediate | 500-Pumped Storage/Hydro
9135 | Lack of water (hydro) | External | Economic | D1 | Forced - Immediate | 2016 | Hydro | WA | 500 | Pumped Storage/Hydro | NPCC | Off-Peak | 479.76 | 19.99 | 1 | 1 | 9135-Lack of water (hydro) | D1-Forced - Immediate | 500-Pumped Storage/Hydro
9135 | Lack of water (hydro) | External | Economic | D1 | Forced - Immediate | 2016 | Hydro | WA | 500 | Pumped Storage/Hydro | NPCC | Off-Peak | 481.44 | 20.06 | 1 | 1 | 9135-Lack of water (hydro) | D1-Forced - Immediate | 500-Pumped Storage/Hydro
9135 | Lack of water (hydro) | External | Economic | D1 | Forced - Immediate | 2016 | Hydro | WA | 500 | Pumped Storage/Hydro | NPCC | Off-Peak | 485.76 | 20.24 | 1 | 1 | 9135-Lack of water (hydro) | D1-Forced - Immediate | 500-Pumped Storage/Hydro
9135 | Lack of water (hydro) | External | Economic | D1 | Forced - Immediate | 2016 | Hydro | WA | 500 | Pumped Storage/Hydro | NPCC | Off-Peak | 486.72 | 20.28 | 1 | 1 | 9135-Lack of water (hydro) | D1-Forced - Immediate | 500-Pumped Storage/Hydro
9135 | Lack of water (hydro) | External | Economic | D1 | Forced - Immediate | 2016 | Hydro | WA | 500 | Pumped Storage/Hydro | NPCC | Off-Peak | 536.4 | 22.35 | 1 | 2 | 9135-Lack of water (hydro) | D1-Forced - Immediate | 500-Pumped Storage/Hydro
9135 | Lack of water (hydro) | External | Economic | D1 | Forced - Immediate | 2016 | Hydro | WA | 500 | Pumped Storage/Hydro | NPCC | Off-Peak | 554.16 | 23.09 | 1 | 1 | 9135-Lack of water (hydro) | D1-Forced - Immediate | 500-Pumped Storage/Hydro
9135 | Lack of water (hydro) | External | Economic | D1 | Forced - Immediate | 2016 | Hydro | WA | 500 | Pumped Storage/Hydro | RFC | Off-Peak | 555.1 | 9.1 | 1 | 1 | 9135-Lack of water (hydro) | D1-Forced - Immediate | 500-Pumped Storage/Hydro
9135 | Lack of water (hydro) | External | Economic | D1 | Forced - Immediate | 2016 | Hydro | WA | 500 | Pumped Storage/Hydro | NPCC | Off-Peak | 563.28 | 23.47 | 1 | 1 | 9135-Lack of water (hydro) | D1-Forced - Immediate | 500-Pumped Storage/Hydro
9135 | Lack of water (hydro) | External | Economic | D1 | Forced - Immediate | 2016 | Hydro | WA | 500 | Pumped Storage/Hydro | NPCC | Off-Peak | 564.48 | 23.52 | 1 | 1 | 9135-Lack of water (hydro) | D1-Forced - Immediate | 500-Pumped Storage/Hydro
9135 | Lack of water (hydro) | External | Economic | D1 | Forced - Immediate | 2016 | Hydro | WA | 500 | Pumped Storage/Hydro | NPCC | Off-Peak | 568.8 | 23.7 | 1 | 1 | 9135-Lack of water (hydro) | D1-Forced - Immediate | 500-Pumped Storage/Hydro
9135 | Lack of water (hydro) | External | Economic | D1 | Forced - Immediate | 2016 | Hydro | WA | 500 | Pumped Storage/Hydro | NPCC | Off-Peak | 570 | 23.75 | 1 | 1 | 9135-Lack of water (hydro) | D1-Forced - Immediate | 500-Pumped Storage/Hydro
9135 | Lack of water (hydro) | External | Economic | D1 | Forced - Immediate | 2016 | Hydro | WA | 500 | Pumped Storage/Hydro | NPCC | Off-Peak | 588 | 24.5 | 1 | 1 | 9135-Lack of water (hydro) | D1-Forced - Immediate | 500-Pumped Storage/Hydro
9135 | Lack of water (hydro) | External | Economic | D1 | Forced - Immediate | 2016 | Hydro | WA | 500 | Pumped Storage/Hydro | NPCC | Off-Peak | 637.68 | 26.57 | 1 | 3 | 9135-Lack of water (hydro) | D1-Forced - Immediate | 500-Pumped Storage/Hydro
9135 | Lack of water (hydro) | External | Economic | D1 | Forced - Immediate | 2016 | Hydro | WA | 500 | Pumped Storage/Hydro | NPCC | Off-Peak | 651.36 | 27.14 | 1 | 2 | 9135-Lack of water (hydro) | D1-Forced - Immediate | 500-Pumped Storage/Hydro
9135 | Lack of water (hydro) | External | Economic | D1 | Forced - Immediate | 2016 | Hydro | WA | 500 | Pumped Storage/Hydro | NPCC | Off-Peak | 660.96 | 27.54 | 1 | 1 | 9135-Lack of water (hydro) | D1-Forced - Immediate | 500-Pumped Storage/Hydro
9135 | Lack of water (hydro) | External | Economic | D1 | Forced - Immediate | 2016 | Hydro | WA | 500 | Pumped Storage/Hydro | NPCC | Off-Peak | 663.12 | 27.63 | 1 | 1 | 9135-Lack of water (hydro) | D1-Forced - Immediate | 500-Pumped Storage/Hydro
9135 | Lack of water (hydro) | External | Economic | D1 | Forced - Immediate | 2016 | Hydro | WA | 500 | Pumped Storage/Hydro | NPCC | Off-Peak | 666 | 27.75 | 1 | 1 | 9135-Lack of water (hydro) | D1-Forced - Immediate | 500-Pumped Storage/Hydro
9135 | Lack of water (hydro) | External | Economic | D1 | Forced - Immediate | 2016 | Hydro | WA | 500 | Pumped Storage/Hydro | NPCC | Off-Peak | 758.16 | 31.59 | 1 | 2 | 9135-Lack of water (hydro) | D1-Forced - Immediate | 500-Pumped Storage/Hydro
9135 | Lack of water (hydro) | External | Economic | D1 | Forced - Immediate | 2016 | Hydro | WA | 500 | Pumped Storage/Hydro | NPCC | Off-Peak | 764.88 | 31.87 | 1 | 1 | 9135-Lack of water (hydro) | D1-Forced - Immediate | 500-Pumped Storage/Hydro
9135 | Lack of water (hydro) | External | Economic | D1 | Forced - Immediate | 2016 | Hydro | WA | 500 | Pumped Storage/Hydro | NPCC | Off-Peak | 797.04 | 33.21 | 1 | 1 | 9135-Lack of water (hydro) | D1-Forced - Immediate | 500-Pumped Storage/Hydro
9135 | Lack of water (hydro) | External | Economic | D1 | Forced - Immediate | 2016 | Hydro | WA | 500 | Pumped Storage/Hydro | RFC | Off-Peak | 1050.4 | 10.1 | 1 | 1 | 9135-Lack of water (hydro) | D1-Forced - Immediate | 500-Pumped Storage/Hydro
9135 | Lack of water (hydro) | External | Economic | D1 | Forced - Immediate | 2016 | Hydro | WA | 500 | Pumped Storage/Hydro | WECC | Off-Peak | 1901.62 | 28.9 | 1 | 1 | 9135-Lack of water (hydro) | D1-Forced - Immediate | 500-Pumped Storage/Hydro
9135 | Lack of water (hydro) | External | Economic | D1 | Forced - Immediate | 2016 | Hydro | WA | 500 | Pumped Storage/Hydro | NPCC | Summer | 10.8333 | 13 | 1 | 1 | 9135-Lack of water (hydro) | D1-Forced - Immediate | 500-Pumped Storage/Hydro
9135 | Lack of water (hydro) | External | Economic | D1 | Forced - Immediate | 2016 | Hydro | WA | 500 | Pumped Storage/Hydro | NPCC | Summer | 52.08 | 2.17 | 1 | 1 | 9135-Lack of water (hydro) | D1-Forced - Immediate | 500-Pumped Storage/Hydro
9135 | Lack of water (hydro) | External | Economic | D1 | Forced - Immediate | 2016 | Hydro | WA | 500 | Pumped Storage/Hydro | NPCC | Summer | 56.16 | 2.34 | 1 | 1 | 9135-Lack of water (hydro) | D1-Forced - Immediate | 500-Pumped Storage/Hydro
9135 | Lack of water (hydro) | External | Economic | D1 | Forced - Immediate | 2016 | Hydro | WA | 500 | Pumped Storage/Hydro | NPCC | Summer | 62.16 | 2.59 | 1 | 1 | 9135-Lack of water (hydro) | D1-Forced - Immediate | 500-Pumped Storage/Hydro
9135 | Lack of water (hydro) | External | Economic | D1 | Forced - Immediate | 2016 | Hydro | WA | 500 | Pumped Storage/Hydro | RFC | Summer | 69.7167 | 9.4 | 1 | 1 | 9135-Lack of water (hydro) | D1-Forced - Immediate | 500-Pumped Storage/Hydro
9135 | Lack of water (hydro) | External | Economic | D1 | Forced - Immediate | 2016 | Hydro | WA | 500 | Pumped Storage/Hydro | RFC | Summer | 72 | 3 | 1 | 1 | 9135-Lack of water (hydro) | D1-Forced - Immediate | 500-Pumped Storage/Hydro
9135 | Lack of water (hydro) | External | Economic | D1 | Forced - Immediate | 2016 | Hydro | WA | 500 | Pumped Storage/Hydro | RFC | Summer | 92.635 | 9.7 | 1 | 1 | 9135-Lack of water (hydro) | D1-Forced - Immediate | 500-Pumped Storage/Hydro
9135 | Lack of water (hydro) | External | Economic | D1 | Forced - Immediate | 2016 | Hydro | WA | 500 | Pumped Storage/Hydro | NPCC | Summer | 186.24 | 7.76 | 1 | 1 | 9135-Lack of water (hydro) | D1-Forced - Immediate | 500-Pumped Storage/Hydro
9135 | Lack of water (hydro) | External | Economic | D1 | Forced - Immediate | 2016 | Hydro | WA | 500 | Pumped Storage/Hydro | NPCC | Summer | 197.04 | 8.21 | 1 | 1 | 9135-Lack of water (hydro) | D1-Forced - Immediate | 500-Pumped Storage/Hydro
9135 | Lack of water (hydro) | External | Economic | D1 | Forced - Immediate | 2016 | Hydro | WA | 500 | Pumped Storage/Hydro | RFC | Summer | 215.85 | 9 | 1 | 1 | 9135-Lack of water (hydro) | D1-Forced - Immediate | 500-Pumped Storage/Hydro
9135 | Lack of water (hydro) | External | Economic | D1 | Forced - Immediate | 2016 | Hydro | WA | 500 | Pumped Storage/Hydro | NPCC | Summer | 252.96 | 10.54 | 1 | 1 | 9135-Lack of water (hydro) | D1-Forced - Immediate | 500-Pumped Storage/Hydro
9135 | Lack of water (hydro) | External | Economic | D1 | Forced - Immediate | 2016 | Hydro | WA | 500 | Pumped Storage/Hydro | RFC | Summer | 256 | 8 | 1 | 1 | 9135-Lack of water (hydro) | D1-Forced - Immediate | 500-Pumped Storage/Hydro
9135 | Lack of water (hydro) | External | Economic | D1 | Forced - Immediate | 2016 | Hydro | WA | 500 | Pumped Storage/Hydro | NPCC | Summer | 272.64 | 11.36 | 1 | 1 | 9135-Lack of water (hydro) | D1-Forced - Immediate | 500-Pumped Storage/Hydro
9135 | Lack of water (hydro) | External | Economic | D1 | Forced - Immediate | 2016 | Hydro | WA | 500 | Pumped Storage/Hydro | NPCC | Summer | 277.44 | 11.56 | 1 | 1 | 9135-Lack of water (hydro) | D1-Forced - Immediate | 500-Pumped Storage/Hydro
9135 | Lack of water (hydro) | External | Economic | D1 | Forced - Immediate | 2016 | Hydro | WA | 500 | Pumped Storage/Hydro | NPCC | Summer | 282 | 11.75 | 1 | 1 | 9135-Lack of water (hydro) | D1-Forced - Immediate | 500-Pumped Storage/Hydro
9135 | Lack of water (hydro) | External | Economic | D1 | Forced - Immediate | 2016 | Hydro | WA | 500 | Pumped Storage/Hydro | NPCC | Summer | 287.04 | 11.96 | 1 | 1 | 9135-Lack of water (hydro) | D1-Forced - Immediate | 500-Pumped Storage/Hydro
9135 | Lack of water (hydro) | External | Economic | D1 | Forced - Immediate | 2016 | Hydro | WA | 500 | Pumped Storage/Hydro | NPCC | Summer | 288 | 12 | 1 | 1 | 9135-Lack of water (hydro) | D1-Forced - Immediate | 500-Pumped Storage/Hydro
9135 | Lack of water (hydro) | External | Economic | D1 | Forced - Immediate | 2016 | Hydro | WA | 500 | Pumped Storage/Hydro | NPCC | Summer | 293.76 | 12.24 | 1 | 1 | 9135-Lack of water (hydro) | D1-Forced - Immediate | 500-Pumped Storage/Hydro
9135 | Lack of water (hydro) | External | Economic | D1 | Forced - Immediate | 2016 | Hydro | WA | 500 | Pumped Storage/Hydro | RFC | Summer | 295.8 | 8.7 | 1 | 1 | 9135-Lack of water (hydro) | D1-Forced - Immediate | 500-Pumped Storage/Hydro
9135 | Lack of water (hydro) | External | Economic | D1 | Forced - Immediate | 2016 | Hydro | WA | 500 | Pumped Storage/Hydro | NPCC | Summer | 307.92 | 12.83 | 1 | 1 | 9135-Lack of water (hydro) | D1-Forced - Immediate | 500-Pumped Storage/Hydro
9135 | Lack of water (hydro) | External | Economic | D1 | Forced - Immediate | 2016 | Hydro | WA | 500 | Pumped Storage/Hydro | NPCC | Summer | 308.4 | 12.85 | 1 | 1 | 9135-Lack of water (hydro) | D1-Forced - Immediate | 500-Pumped Storage/Hydro
9135 | Lack of water (hydro) | External | Economic | D1 | Forced - Immediate | 2016 | Hydro | WA | 500 | Pumped Storage/Hydro | NPCC | Summer | 308.64 | 12.86 | 1 | 1 | 9135-Lack of water (hydro) | D1-Forced - Immediate | 500-Pumped Storage/Hydro
9135 | Lack of water (hydro) | External | Economic | D1 | Forced - Immediate | 2016 | Hydro | WA | 500 | Pumped Storage/Hydro | NPCC | Summer | 313.68 | 13.07 | 2 | 2 | 9135-Lack of water (hydro) | D1-Forced - Immediate | 500-Pumped Storage/Hydro
9135 | Lack of water (hydro) | External | Economic | D1 | Forced - Immediate | 2016 | Hydro | WA | 500 | Pumped Storage/Hydro | NPCC | Summer | 333.84 | 13.91 | 1 | 1 | 9135-Lack of water (hydro) | D1-Forced - Immediate | 500-Pumped Storage/Hydro
9135 | Lack of water (hydro) | External | Economic | D1 | Forced - Immediate | 2016 | Hydro | WA | 500 | Pumped Storage/Hydro | NPCC | Summer | 335.04 | 13.96 | 1 | 1 | 9135-Lack of water (hydro) | D1-Forced - Immediate | 500-Pumped Storage/Hydro
9135 | Lack of water (hydro) | External | Economic | D1 | Forced - Immediate | 2016 | Hydro | WA | 500 | Pumped Storage/Hydro | NPCC | Summer | 345.84 | 14.41 | 1 | 1 | 9135-Lack of water (hydro) | D1-Forced - Immediate | 500-Pumped Storage/Hydro
9135 | Lack of water (hydro) | External | Economic | D1 | Forced - Immediate | 2016 | Hydro | WA | 500 | Pumped Storage/Hydro | NPCC | Summer | 347.76 | 14.49 | 1 | 2 | 9135-Lack of water (hydro) | D1-Forced - Immediate | 500-Pumped Storage/Hydro
9135 | Lack of water (hydro) | External | Economic | D1 | Forced - Immediate | 2016 | Hydro | WA | 500 | Pumped Storage/Hydro | NPCC | Summer | 349.44 | 14.56 | 1 | 1 | 9135-Lack of water (hydro) | D1-Forced - Immediate | 500-Pumped Storage/Hydro
9135 | Lack of water (hydro) | External | Economic | D1 | Forced - Immediate | 2016 | Hydro | WA | 500 | Pumped Storage/Hydro | NPCC | Summer | 352.56 | 14.69 | 1 | 2 | 9135-Lack of water (hydro) | D1-Forced - Immediate | 500-Pumped Storage/Hydro
9135 | Lack of water (hydro) | External | Economic | D1 | Forced - Immediate | 2016 | Hydro | WA | 500 | Pumped Storage/Hydro | NPCC | Summer | 357.36 | 14.89 | 1 | 1 | 9135-Lack of water (hydro) | D1-Forced - Immediate | 500-Pumped Storage/Hydro
9135 | Lack of water (hydro) | External | Economic | D1 | Forced - Immediate | 2016 | Hydro | WA | 500 | Pumped Storage/Hydro | NPCC | Summer | 357.84 | 14.91 | 1 | 2 | 9135-Lack of water (hydro) | D1-Forced - Immediate | 500-Pumped Storage/Hydro
9135 | Lack of water (hydro) | External | Economic | D1 | Forced - Immediate | 2016 | Hydro | WA | 500 | Pumped Storage/Hydro | NPCC | Summer | 359.28 | 14.97 | 1 | 1 | 9135-Lack of water (hydro) | D1-Forced - Immediate | 500-Pumped Storage/Hydro
9135 | Lack of water (hydro) | External | Economic | D1 | Forced - Immediate | 2016 | Hydro | WA | 500 | Pumped Storage/Hydro | NPCC | Summer | 360.96 | 15.04 | 1 | 1 | 9135-Lack of water (hydro) | D1-Forced - Immediate | 500-Pumped Storage/Hydro
9135 | Lack of water (hydro) | External | Economic | D1 | Forced - Immediate | 2016 | Hydro | WA | 500 | Pumped Storage/Hydro | NPCC | Summer | 366.24 | 15.26 | 2 | 4 | 9135-Lack of water (hydro) | D1-Forced - Immediate | 500-Pumped Storage/Hydro
9135 | Lack of water (hydro) | External | Economic | D1 | Forced - Immediate | 2016 | Hydro | WA | 500 | Pumped Storage/Hydro | NPCC | Summer | 368.64 | 15.36 | 1 | 1 | 9135-Lack of water (hydro) | D1-Forced - Immediate | 500-Pumped Storage/Hydro
9135 | Lack of water (hydro) | External | Economic | D1 | Forced - Immediate | 2016 | Hydro | WA | 500 | Pumped Storage/Hydro | NPCC | Summer | 369.84 | 15.41 | 1 | 1 | 9135-Lack of water (hydro) | D1-Forced - Immediate | 500-Pumped Storage/Hydro
9135 | Lack of water (hydro) | External | Economic | D1 | Forced - Immediate | 2016 | Hydro | WA | 500 | Pumped Storage/Hydro | NPCC | Summer | 372.48 | 15.52 | 2 | 2 | 9135-Lack of water (hydro) | D1-Forced - Immediate | 500-Pumped Storage/Hydro
9135 | Lack of water (hydro) | External | Economic | D1 | Forced - Immediate | 2016 | Hydro | WA | 500 | Pumped Storage/Hydro | NPCC | Summer | 374.64 | 15.61 | 1 | 1 | 9135-Lack of water (hydro) | D1-Forced - Immediate | 500-Pumped Storage/Hydro
9135 | Lack of water (hydro) | External | Economic | D1 | Forced - Immediate | 2016 | Hydro | WA | 500 | Pumped Storage/Hydro | NPCC | Summer | 382.32 | 15.93 | 1 | 1 | 9135-Lack of water (hydro) | D1-Forced - Immediate | 500-Pumped Storage/Hydro
9135 | Lack of water (hydro) | External | Economic | D1 | Forced - Immediate | 2016 | Hydro | WA | 500 | Pumped Storage/Hydro | NPCC | Summer | 384.96 | 16.04 | 1 | 1 | 9135-Lack of water (hydro) | D1-Forced - Immediate | 500-Pumped Storage/Hydro
9135 | Lack of water (hydro) | External | Economic | D1 | Forced - Immediate | 2016 | Hydro | WA | 500 | Pumped Storage/Hydro | NPCC | Summer | 385.2 | 16.05 | 2 | 2 | 9135-Lack of water (hydro) | D1-Forced - Immediate | 500-Pumped Storage/Hydro
9135 | Lack of water (hydro) | External | Economic | D1 | Forced - Immediate | 2016 | Hydro | WA | 500 | Pumped Storage/Hydro | NPCC | Summer | 396.72 | 16.53 | 1 | 1 | 9135-Lack of water (hydro) | D1-Forced - Immediate | 500-Pumped Storage/Hydro
9135 | Lack of water (hydro) | External | Economic | D1 | Forced - Immediate | 2016 | Hydro | WA | 500 | Pumped Storage/Hydro | NPCC | Summer | 400.08 | 16.67 | 2 | 2 | 9135-Lack of water (hydro) | D1-Forced - Immediate | 500-Pumped Storage/Hydro
9135 | Lack of water (hydro) | External | Economic | D1 | Forced - Immediate | 2016 | Hydro | WA | 500 | Pumped Storage/Hydro | NPCC | Summer | 403.68 | 16.82 | 1 | 2 | 9135-Lack of water (hydro) | D1-Forced - Immediate | 500-Pumped Storage/Hydro
9135 | Lack of water (hydro) | External | Economic | D1 | Forced - Immediate | 2016 | Hydro | WA | 500 | Pumped Storage/Hydro | NPCC | Summer | 404.88 | 16.87 | 1 | 1 | 9135-Lack of water (hydro) | D1-Forced - Immediate | 500-Pumped Storage/Hydro
9135 | Lack of water (hydro) | External | Economic | D1 | Forced - Immediate | 2016 | Hydro | WA | 500 | Pumped Storage/Hydro | NPCC | Summer | 406.08 | 16.92 | 1 | 1 | 9135-Lack of water (hydro) | D1-Forced - Immediate | 500-Pumped Storage/Hydro
9135 | Lack of water (hydro) | External | Economic | D1 | Forced - Immediate | 2016 | Hydro | WA | 500 | Pumped Storage/Hydro | NPCC | Summer | 407.52 | 16.98 | 1 | 1 | 9135-Lack of water (hydro) | D1-Forced - Immediate | 500-Pumped Storage/Hydro
9135 | Lack of water (hydro) | External | Economic | D1 | Forced - Immediate | 2016 | Hydro | WA | 500 | Pumped Storage/Hydro | NPCC | Summer | 408 | 17 | 1 | 1 | 9135-Lack of water (hydro) | D1-Forced - Immediate | 500-Pumped Storage/Hydro
9135 | Lack of water (hydro) | External | Economic | D1 | Forced - Immediate | 2016 | Hydro | WA | 500 | Pumped Storage/Hydro | NPCC | Summer | 415.68 | 17.32 | 1 | 1 | 9135-Lack of water (hydro) | D1-Forced - Immediate | 500-Pumped Storage/Hydro
9135 | Lack of water (hydro) | External | Economic | D1 | Forced - Immediate | 2016 | Hydro | WA | 500 | Pumped Storage/Hydro | NPCC | Summer | 416.88 | 17.37 | 1 | 1 | 9135-Lack of water (hydro) | D1-Forced - Immediate | 500-Pumped Storage/Hydro
9135 | Lack of water (hydro) | External | Economic | D1 | Forced - Immediate | 2016 | Hydro | WA | 500 | Pumped Storage/Hydro | NPCC | Summer | 419.52 | 17.48 | 2 | 2 | 9135-Lack of water (hydro) | D1-Forced - Immediate | 500-Pumped Storage/Hydro
9135 | Lack of water (hydro) | External | Economic | D1 | Forced - Immediate | 2016 | Hydro | WA | 500 | Pumped Storage/Hydro | RFC | Summer | 420 | 4 | 1 | 1 | 9135-Lack of water (hydro) | D1-Forced - Immediate | 500-Pumped Storage/Hydro
9135 | Lack of water (hydro) | External | Economic | D1 | Forced - Immediate | 2016 | Hydro | WA | 500 | Pumped Storage/Hydro | NPCC | Summer | 422.16 | 17.59 | 1 | 1 | 9135-Lack of water (hydro) | D1-Forced - Immediate | 500-Pumped Storage/Hydro
9135 | Lack of water (hydro) | External | Economic | D1 | Forced - Immediate | 2016 | Hydro | WA | 500 | Pumped Storage/Hydro | NPCC | Summer | 424.8 | 17.7 | 1 | 1 | 9135-Lack of water (hydro) | D1-Forced - Immediate | 500-Pumped Storage/Hydro
9135 | Lack of water (hydro) | External | Economic | D1 | Forced - Immediate | 2016 | Hydro | WA | 500 | Pumped Storage/Hydro | RFC | Summer | 432 | 9 | 1 | 1 | 9135-Lack of water (hydro) | D1-Forced - Immediate | 500-Pumped Storage/Hydro
9135 | Lack of water (hydro) | External | Economic | D1 | Forced - Immediate | 2016 | Hydro | WA | 500 | Pumped Storage/Hydro | NPCC | Summer | 439.44 | 18.31 | 1 | 1 | 9135-Lack of water (hydro) | D1-Forced - Immediate | 500-Pumped Storage/Hydro
9135 | Lack of water (hydro) | External | Economic | D1 | Forced - Immediate | 2016 | Hydro | WA | 500 | Pumped Storage/Hydro | NPCC | Summer | 440.16 | 18.34 | 1 | 1 | 9135-Lack of water (hydro) | D1-Forced - Immediate | 500-Pumped Storage/Hydro
9135 | Lack of water (hydro) | External | Economic | D1 | Forced - Immediate | 2016 | Hydro | WA | 500 | Pumped Storage/Hydro | NPCC | Summer | 442.56 | 18.44 | 1 | 1 | 9135-Lack of water (hydro) | D1-Forced - Immediate | 500-Pumped Storage/Hydro
9135 | Lack of water (hydro) | External | Economic | D1 | Forced - Immediate | 2016 | Hydro | WA | 500 | Pumped Storage/Hydro | NPCC | Summer | 445.44 | 18.56 | 1 | 1 | 9135-Lack of water (hydro) | D1-Forced - Immediate | 500-Pumped Storage/Hydro
9135 | Lack of water (hydro) | External | Economic | D1 | Forced - Immediate | 2016 | Hydro | WA | 500 | Pumped Storage/Hydro | NPCC | Summer | 446.4 | 18.6 | 1 | 1 | 9135-Lack of water (hydro) | D1-Forced - Immediate | 500-Pumped Storage/Hydro
9135 | Lack of water (hydro) | External | Economic | D1 | Forced - Immediate | 2016 | Hydro | WA | 500 | Pumped Storage/Hydro | NPCC | Summer | 446.88 | 18.62 | 3 | 3 | 9135-Lack of water (hydro) | D1-Forced - Immediate | 500-Pumped Storage/Hydro
9135 | Lack of water (hydro) | External | Economic | D1 | Forced - Immediate | 2016 | Hydro | WA | 500 | Pumped Storage/Hydro | NPCC | Summer | 450 | 18.75 | 1 | 1 | 9135-Lack of water (hydro) | D1-Forced - Immediate | 500-Pumped Storage/Hydro
9135 | Lack of water (hydro) | External | Economic | D1 | Forced - Immediate | 2016 | Hydro | WA | 500 | Pumped Storage/Hydro | NPCC | Summer | 451.2 | 18.8 | 1 | 1 | 9135-Lack of water (hydro) | D1-Forced - Immediate | 500-Pumped Storage/Hydro
9135 | Lack of water (hydro) | External | Economic | D1 | Forced - Immediate | 2016 | Hydro | WA | 500 | Pumped Storage/Hydro | NPCC | Summer | 463.92 | 19.33 | 1 | 1 | 9135-Lack of water (hydro) | D1-Forced - Immediate | 500-Pumped Storage/Hydro
9135 | Lack of water (hydro) | External | Economic | D1 | Forced - Immediate | 2016 | Hydro | WA | 500 | Pumped Storage/Hydro | NPCC | Summer | 464.16 | 19.34 | 1 | 1 | 9135-Lack of water (hydro) | D1-Forced - Immediate | 500-Pumped Storage/Hydro
9135 | Lack of water (hydro) | External | Economic | D1 | Forced - Immediate | 2016 | Hydro | WA | 500 | Pumped Storage/Hydro | NPCC | Summer | 465.36 | 19.39 | 1 | 1 | 9135-Lack of water (hydro) | D1-Forced - Immediate | 500-Pumped Storage/Hydro
9135 | Lack of water (hydro) | External | Economic | D1 | Forced - Immediate | 2016 | Hydro | WA | 500 | Pumped Storage/Hydro | NPCC | Summer | 476.16 | 19.84 | 2 | 2 | 9135-Lack of water (hydro) | D1-Forced - Immediate | 500-Pumped Storage/Hydro
9135 | Lack of water (hydro) | External | Economic | D1 | Forced - Immediate | 2016 | Hydro | WA | 500 | Pumped Storage/Hydro | NPCC | Summer | 486.72 | 20.28 | 1 | 1 | 9135-Lack of water (hydro) | D1-Forced - Immediate | 500-Pumped Storage/Hydro
9135 | Lack of water (hydro) | External | Economic | D1 | Forced - Immediate | 2016 | Hydro | WA | 500 | Pumped Storage/Hydro | NPCC | Summer | 488.88 | 20.37 | 1 | 1 | 9135-Lack of water (hydro) | D1-Forced - Immediate | 500-Pumped Storage/Hydro
9135 | Lack of water (hydro) | External | Economic | D1 | Forced - Immediate | 2016 | Hydro | WA | 500 | Pumped Storage/Hydro | NPCC | Summer | 505.2 | 21.05 | 1 | 1 | 9135-Lack of water (hydro) | D1-Forced - Immediate | 500-Pumped Storage/Hydro
9135 | Lack of water (hydro) | External | Economic | D1 | Forced - Immediate | 2016 | Hydro | WA | 500 | Pumped Storage/Hydro | NPCC | Summer | 505.92 | 21.08 | 1 | 1 | 9135-Lack of water (hydro) | D1-Forced - Immediate | 500-Pumped Storage/Hydro
9135 | Lack of water (hydro) | External | Economic | D1 | Forced - Immediate | 2016 | Hydro | WA | 500 | Pumped Storage/Hydro | NPCC | Summer | 510.48 | 21.27 | 3 | 4 | 9135-Lack of water (hydro) | D1-Forced - Immediate | 500-Pumped Storage/Hydro
9135 | Lack of water (hydro) | External | Economic | D1 | Forced - Immediate | 2016 | Hydro | WA | 500 | Pumped Storage/Hydro | NPCC | Summer | 510.72 | 21.28 | 1 | 2 | 9135-Lack of water (hydro) | D1-Forced - Immediate | 500-Pumped Storage/Hydro
9135 | Lack of water (hydro) | External | Economic | D1 | Forced - Immediate | 2016 | Hydro | WA | 500 | Pumped Storage/Hydro | NPCC | Summer | 525.12 | 21.88 | 1 | 1 | 9135-Lack of water (hydro) | D1-Forced - Immediate | 500-Pumped Storage/Hydro
9135 | Lack of water (hydro) | External | Economic | D1 | Forced - Immediate | 2016 | Hydro | WA | 500 | Pumped Storage/Hydro | NPCC | Summer | 526.56 | 21.94 | 1 | 1 | 9135-Lack of water (hydro) | D1-Forced - Immediate | 500-Pumped Storage/Hydro
9135 | Lack of water (hydro) | External | Economic | D1 | Forced - Immediate | 2016 | Hydro | WA | 500 | Pumped Storage/Hydro | NPCC | Summer | 529.44 | 22.06 | 1 | 2 | 9135-Lack of water (hydro) | D1-Forced - Immediate | 500-Pumped Storage/Hydro
9135 | Lack of water (hydro) | External | Economic | D1 | Forced - Immediate | 2016 | Hydro | WA | 500 | Pumped Storage/Hydro | NPCC | Summer | 530.88 | 22.12 | 1 | 2 | 9135-Lack of water (hydro) | D1-Forced - Immediate | 500-Pumped Storage/Hydro
9135 | Lack of water (hydro) | External | Economic | D1 | Forced - Immediate | 2016 | Hydro | WA | 500 | Pumped Storage/Hydro | NPCC | Summer | 541.2 | 22.55 | 1 | 1 | 9135-Lack of water (hydro) | D1-Forced - Immediate | 500-Pumped Storage/Hydro
9135 | Lack of water (hydro) | External | Economic | D1 | Forced - Immediate | 2016 | Hydro | WA | 500 | Pumped Storage/Hydro | NPCC | Summer | 578.88 | 24.12 | 1 | 1 | 9135-Lack of water (hydro) | D1-Forced - Immediate | 500-Pumped Storage/Hydro
9135 | Lack of water (hydro) | External | Economic | D1 | Forced - Immediate | 2016 | Hydro | WA | 500 | Pumped Storage/Hydro | NPCC | Summer | 682.32 | 28.43 | 1 | 2 | 9135-Lack of water (hydro) | D1-Forced - Immediate | 500-Pumped Storage/Hydro
9135 | Lack of water (hydro) | External | Economic | D1 | Forced - Immediate | 2016 | Hydro | WA | 500 | Pumped Storage/Hydro | NPCC | Summer | 689.52 | 28.73 | 1 | 1 | 9135-Lack of water (hydro) | D1-Forced - Immediate | 500-Pumped Storage/Hydro
9135 | Lack of water (hydro) | External | Economic | D1 | Forced - Immediate | 2016 | Hydro | WA | 500 | Pumped Storage/Hydro | NPCC | Summer | 692.88 | 28.87 | 1 | 1 | 9135-Lack of water (hydro) | D1-Forced - Immediate | 500-Pumped Storage/Hydro
9135 | Lack of water (hydro) | External | Economic | D1 | Forced - Immediate | 2016 | Hydro | WA | 500 | Pumped Storage/Hydro | NPCC | Summer | 698.16 | 29.09 | 1 | 1 | 9135-Lack of water (hydro) | D1-Forced - Immediate | 500-Pumped Storage/Hydro
9135 | Lack of water (hydro) | External | Economic | D1 | Forced - Immediate | 2016 | Hydro | WA | 500 | Pumped Storage/Hydro | NPCC | Summer | 704.64 | 29.36 | 1 | 1 | 9135-Lack of water (hydro) | D1-Forced - Immediate | 500-Pumped Storage/Hydro
9135 | Lack of water (hydro) | External | Economic | D1 | Forced - Immediate | 2016 | Hydro | WA | 500 | Pumped Storage/Hydro | NPCC | Summer | 717.36 | 29.89 | 1 | 1 | 9135-Lack of water (hydro) | D1-Forced - Immediate | 500-Pumped Storage/Hydro
9135 | Lack of water (hydro) | External | Economic | D1 | Forced - Immediate | 2016 | Hydro | WA | 500 | Pumped Storage/Hydro | NPCC | Summer | 742.56 | 30.94 | 1 | 1 | 9135-Lack of water (hydro) | D1-Forced - Immediate | 500-Pumped Storage/Hydro
9135 | Lack of water (hydro) | External | Economic | D1 | Forced - Immediate | 2016 | Hydro | WA | 500 | Pumped Storage/Hydro | NPCC | Summer | 754.56 | 31.44 | 1 | 2 | 9135-Lack of water (hydro) | D1-Forced - Immediate | 500-Pumped Storage/Hydro
9135 | Lack of water (hydro) | External | Economic | D1 | Forced - Immediate | 2016 | Hydro | WA | 500 | Pumped Storage/Hydro | NPCC | Summer | 756.96 | 31.54 | 1 | 1 | 9135-Lack of water (hydro) | D1-Forced - Immediate | 500-Pumped Storage/Hydro
9135 | Lack of water (hydro) | External | Economic | D1 | Forced - Immediate | 2016 | Hydro | WA | 500 | Pumped Storage/Hydro | NPCC | Summer | 765.12 | 31.88 | 1 | 1 | 9135-Lack of water (hydro) | D1-Forced - Immediate | 500-Pumped Storage/Hydro
9135 | Lack of water (hydro) | External | Economic | D1 | Forced - Immediate | 2016 | Hydro | WA | 500 | Pumped Storage/Hydro | NPCC | Summer | 770.88 | 32.12 | 1 | 1 | 9135-Lack of water (hydro) | D1-Forced - Immediate | 500-Pumped Storage/Hydro
9135 | Lack of water (hydro) | External | Economic | D1 | Forced - Immediate | 2016 | Hydro | WA | 500 | Pumped Storage/Hydro | NPCC | Summer | 782.4 | 32.6 | 1 | 1 | 9135-Lack of water (hydro) | D1-Forced - Immediate | 500-Pumped Storage/Hydro
9135 | Lack of water (hydro) | External | Economic | D1 | Forced - Immediate | 2016 | Hydro | WA | 500 | Pumped Storage/Hydro | NPCC | Summer | 804 | 33.5 | 1 | 1 | 9135-Lack of water (hydro) | D1-Forced - Immediate | 500-Pumped Storage/Hydro
9135 | Lack of water (hydro) | External | Economic | D1 | Forced - Immediate | 2016 | Hydro | WA | 500 | Pumped Storage/Hydro | NPCC | Summer | 822.48 | 34.27 | 1 | 1 | 9135-Lack of water (hydro) | D1-Forced - Immediate | 500-Pumped Storage/Hydro
9135 | Lack of water (hydro) | External | Economic | D1 | Forced - Immediate | 2016 | Hydro | WA | 500 | Pumped Storage/Hydro | NPCC | Summer | 822.72 | 34.28 | 1 | 1 | 9135-Lack of water (hydro) | D1-Forced - Immediate | 500-Pumped Storage/Hydro
9135 | Lack of water (hydro) | External | Economic | D1 | Forced - Immediate | 2016 | Hydro | WA | 500 | Pumped Storage/Hydro | RFC | Summer | 1314.7217 | 10.9 | 1 | 1 | 9135-Lack of water (hydro) | D1-Forced - Immediate | 500-Pumped Storage/Hydro
9135 | Lack of water (hydro) | External | Economic | D1 | Forced - Immediate | 2016 | Hydro | WA | 500 | Pumped Storage/Hydro | RFC | Summer | 1320 | 11 | 1 | 1 | 9135-Lack of water (hydro) | D1-Forced - Immediate | 500-Pumped Storage/Hydro
9135 | Lack of water (hydro) | External | Economic | D1 | Forced - Immediate | 2016 | Hydro | WA | 500 | Pumped Storage/Hydro | RFC | Summer | 3500 | 14 | 1 | 1 | 9135-Lack of water (hydro) | D1-Forced - Immediate | 500-Pumped Storage/Hydro
9135 | Lack of water (hydro) | External | Economic | D1 | Forced - Immediate | 2016 | Hydro | WA | 500 | Pumped Storage/Hydro | NPCC | Winter | 20.88 | 0.87 | 1 | 1 | 9135-Lack of water (hydro) | D1-Forced - Immediate | 500-Pumped Storage/Hydro
9135 | Lack of water (hydro) | External | Economic | D1 | Forced - Immediate | 2016 | Hydro | WA | 500 | Pumped Storage/Hydro | RFC | Winter | 49.6 | 3.1 | 1 | 1 | 9135-Lack of water (hydro) | D1-Forced - Immediate | 500-Pumped Storage/Hydro
9135 | Lack of water (hydro) | External | Economic | D1 | Forced - Immediate | 2016 | Hydro | WA | 500 | Pumped Storage/Hydro | NPCC | Winter | 70.08 | 2.92 | 1 | 1 | 9135-Lack of water (hydro) | D1-Forced - Immediate | 500-Pumped Storage/Hydro
9135 | Lack of water (hydro) | External | Economic | D1 | Forced - Immediate | 2016 | Hydro | WA | 500 | Pumped Storage/Hydro | NPCC | Winter | 96.96 | 4.04 | 1 | 1 | 9135-Lack of water (hydro) | D1-Forced - Immediate | 500-Pumped Storage/Hydro
9135 | Lack of water (hydro) | External | Economic | D1 | Forced - Immediate | 2016 | Hydro | WA | 500 | Pumped Storage/Hydro | NPCC | Winter | 120.48 | 5.02 | 1 | 1 | 9135-Lack of water (hydro) | D1-Forced - Immediate | 500-Pumped Storage/Hydro
9135 | Lack of water (hydro) | External | Economic | D1 | Forced - Immediate | 2016 | Hydro | WA | 500 | Pumped Storage/Hydro | NPCC | Winter | 126.24 | 5.26 | 1 | 1 | 9135-Lack of water (hydro) | D1-Forced - Immediate | 500-Pumped Storage/Hydro
9135 | Lack of water (hydro) | External | Economic | D1 | Forced - Immediate | 2016 | Hydro | WA | 500 | Pumped Storage/Hydro | NPCC | Winter | 164.16 | 6.84 | 1 | 1 | 9135-Lack of water (hydro) | D1-Forced - Immediate | 500-Pumped Storage/Hydro
9135 | Lack of water (hydro) | External | Economic | D1 | Forced - Immediate | 2016 | Hydro | WA | 500 | Pumped Storage/Hydro | NPCC | Winter | 171.12 | 7.13 | 1 | 1 | 9135-Lack of water (hydro) | D1-Forced - Immediate | 500-Pumped Storage/Hydro
9135 | Lack of water (hydro) | External | Economic | D1 | Forced - Immediate | 2016 | Hydro | WA | 500 | Pumped Storage/Hydro | NPCC | Winter | 179.76 | 7.49 | 1 | 1 | 9135-Lack of water (hydro) | D1-Forced - Immediate | 500-Pumped Storage/Hydro
9135 | Lack of water (hydro) | External | Economic | D1 | Forced - Immediate | 2016 | Hydro | WA | 500 | Pumped Storage/Hydro | NPCC | Winter | 192.48 | 8.02 | 1 | 1 | 9135-Lack of water (hydro) | D1-Forced - Immediate | 500-Pumped Storage/Hydro
9135 | Lack of water (hydro) | External | Economic | D1 | Forced - Immediate | 2016 | Hydro | WA | 500 | Pumped Storage/Hydro | NPCC | Winter | 198.72 | 8.28 | 1 | 3 | 9135-Lack of water (hydro) | D1-Forced - Immediate | 500-Pumped Storage/Hydro
9135 | Lack of water (hydro) | External | Economic | D1 | Forced - Immediate | 2016 | Hydro | WA | 500 | Pumped Storage/Hydro | NPCC | Winter | 200.16 | 8.34 | 1 | 1 | 9135-Lack of water (hydro) | D1-Forced - Immediate | 500-Pumped Storage/Hydro
9135 | Lack of water (hydro) | External | Economic | D1 | Forced - Immediate | 2016 | Hydro | WA | 500 | Pumped Storage/Hydro | NPCC | Winter | 203.28 | 8.47 | 1 | 1 | 9135-Lack of water (hydro) | D1-Forced - Immediate | 500-Pumped Storage/Hydro
9135 | Lack of water (hydro) | External | Economic | D1 | Forced - Immediate | 2016 | Hydro | WA | 500 | Pumped Storage/Hydro | NPCC | Winter | 204.96 | 8.54 | 1 | 1 | 9135-Lack of water (hydro) | D1-Forced - Immediate | 500-Pumped Storage/Hydro
9135 | Lack of water (hydro) | External | Economic | D1 | Forced - Immediate | 2016 | Hydro | WA | 500 | Pumped Storage/Hydro | NPCC | Winter | 205.2 | 8.55 | 2 | 2 | 9135-Lack of water (hydro) | D1-Forced - Immediate | 500-Pumped Storage/Hydro
9135 | Lack of water (hydro) | External | Economic | D1 | Forced - Immediate | 2016 | Hydro | WA | 500 | Pumped Storage/Hydro | NPCC | Winter | 205.44 | 8.56 | 1 | 1 | 9135-Lack of water (hydro) | D1-Forced - Immediate | 500-Pumped Storage/Hydro
9135 | Lack of water (hydro) | External | Economic | D1 | Forced - Immediate | 2016 | Hydro | WA | 500 | Pumped Storage/Hydro | NPCC | Winter | 207.36 | 8.64 | 1 | 3 | 9135-Lack of water (hydro) | D1-Forced - Immediate | 500-Pumped Storage/Hydro
9135 | Lack of water (hydro) | External | Economic | D1 | Forced - Immediate | 2016 | Hydro | WA | 500 | Pumped Storage/Hydro | NPCC | Winter | 218.16 | 9.09 | 1 | 1 | 9135-Lack of water (hydro) | D1-Forced - Immediate | 500-Pumped Storage/Hydro
9135 | Lack of water (hydro) | External | Economic | D1 | Forced - Immediate | 2016 | Hydro | WA | 500 | Pumped Storage/Hydro | NPCC | Winter | 220.08 | 9.17 | 2 | 3 | 9135-Lack of water (hydro) | D1-Forced - Immediate | 500-Pumped Storage/Hydro
9135 | Lack of water (hydro) | External | Economic | D1 | Forced - Immediate | 2016 | Hydro | WA | 500 | Pumped Storage/Hydro | NPCC | Winter | 224.64 | 9.36 | 3 | 3 | 9135-Lack of water (hydro) | D1-Forced - Immediate | 500-Pumped Storage/Hydro
9135 | Lack of water (hydro) | External | Economic | D1 | Forced - Immediate | 2016 | Hydro | WA | 500 | Pumped Storage/Hydro | NPCC | Winter | 225.84 | 9.41 | 1 | 1 | 9135-Lack of water (hydro) | D1-Forced - Immediate | 500-Pumped Storage/Hydro
9135 | Lack of water (hydro) | External | Economic | D1 | Forced - Immediate | 2016 | Hydro | WA | 500 | Pumped Storage/Hydro | NPCC | Winter | 227.52 | 9.48 | 1 | 1 | 9135-Lack of water (hydro) | D1-Forced - Immediate | 500-Pumped Storage/Hydro
9135 | Lack of water (hydro) | External | Economic | D1 | Forced - Immediate | 2016 | Hydro | WA | 500 | Pumped Storage/Hydro | NPCC | Winter | 227.76 | 9.49 | 1 | 1 | 9135-Lack of water (hydro) | D1-Forced - Immediate | 500-Pumped Storage/Hydro
9135 | Lack of water (hydro) | External | Economic | D1 | Forced - Immediate | 2016 | Hydro | WA | 500 | Pumped Storage/Hydro | NPCC | Winter | 228.48 | 9.52 | 2 | 3 | 9135-Lack of water (hydro) | D1-Forced - Immediate | 500-Pumped Storage/Hydro
9135 | Lack of water (hydro) | External | Economic | D1 | Forced - Immediate | 2016 | Hydro | WA | 500 | Pumped Storage/Hydro | NPCC | Winter | 229.44 | 9.56 | 1 | 1 | 9135-Lack of water (hydro) | D1-Forced - Immediate | 500-Pumped Storage/Hydro
9135 | Lack of water (hydro) | External | Economic | D1 | Forced - Immediate | 2016 | Hydro | WA | 500 | Pumped Storage/Hydro | NPCC | Winter | 232.8 | 9.7 | 1 | 2 | 9135-Lack of water (hydro) | D1-Forced - Immediate | 500-Pumped Storage/Hydro
9135 | Lack of water (hydro) | External | Economic | D1 | Forced - Immediate | 2016 | Hydro | WA | 500 | Pumped Storage/Hydro | NPCC | Winter | 238.32 | 9.93 | 3 | 3 | 9135-Lack of water (hydro) | D1-Forced - Immediate | 500-Pumped Storage/Hydro
9135 | Lack of water (hydro) | External | Economic | D1 | Forced - Immediate | 2016 | Hydro | WA | 500 | Pumped Storage/Hydro | NPCC | Winter | 243.84 | 10.16 | 1 | 1 | 9135-Lack of water (hydro) | D1-Forced - Immediate | 500-Pumped Storage/Hydro
9135 | Lack of water (hydro) | External | Economic | D1 | Forced - Immediate | 2016 | Hydro | WA | 500 | Pumped Storage/Hydro | NPCC | Winter | 245.28 | 10.22 | 1 | 1 | 9135-Lack of water (hydro) | D1-Forced - Immediate | 500-Pumped Storage/Hydro
9135 | Lack of water (hydro) | External | Economic | D1 | Forced - Immediate | 2016 | Hydro | WA | 500 | Pumped Storage/Hydro | NPCC | Winter | 245.52 | 10.23 | 1 | 1 | 9135-Lack of water (hydro) | D1-Forced - Immediate | 500-Pumped Storage/Hydro
9135 | Lack of water (hydro) | External | Economic | D1 | Forced - Immediate | 2016 | Hydro | WA | 500 | Pumped Storage/Hydro | NPCC | Winter | 246.72 | 10.28 | 2 | 2 | 9135-Lack of water (hydro) | D1-Forced - Immediate | 500-Pumped Storage/Hydro
9135 | Lack of water (hydro) | External | Economic | D1 | Forced - Immediate | 2016 | Hydro | WA | 500 | Pumped Storage/Hydro | NPCC | Winter | 247.92 | 10.33 | 1 | 1 | 9135-Lack of water (hydro) | D1-Forced - Immediate | 500-Pumped Storage/Hydro
9135 | Lack of water (hydro) | External | Economic | D1 | Forced - Immediate | 2016 | Hydro | WA | 500 | Pumped Storage/Hydro | NPCC | Winter | 249.6 | 10.4 | 3 | 3 | 9135-Lack of water (hydro) | D1-Forced - Immediate | 500-Pumped Storage/Hydro
9135 | Lack of water (hydro) | External | Economic | D1 | Forced - Immediate | 2016 | Hydro | WA | 500 | Pumped Storage/Hydro | NPCC | Winter | 250.56 | 10.44 | 1 | 1 | 9135-Lack of water (hydro) | D1-Forced - Immediate | 500-Pumped Storage/Hydro
9135 | Lack of water (hydro) | External | Economic | D1 | Forced - Immediate | 2016 | Hydro | WA | 500 | Pumped Storage/Hydro | NPCC | Winter | 256.56 | 10.69 | 3 | 4 | 9135-Lack of water (hydro) | D1-Forced - Immediate | 500-Pumped Storage/Hydro
9135 | Lack of water (hydro) | External | Economic | D1 | Forced - Immediate | 2016 | Hydro | WA | 500 | Pumped Storage/Hydro | NPCC | Winter | 257.28 | 10.72 | 1 | 1 | 9135-Lack of water (hydro) | D1-Forced - Immediate | 500-Pumped Storage/Hydro
9135 | Lack of water (hydro) | External | Economic | D1 | Forced - Immediate | 2016 | Hydro | WA | 500 | Pumped Storage/Hydro | NPCC | Winter | 260.16 | 10.84 | 2 | 2 | 9135-Lack of water (hydro) | D1-Forced - Immediate | 500-Pumped Storage/Hydro
9135 | Lack of water (hydro) | External | Economic | D1 | Forced - Immediate | 2016 | Hydro | WA | 500 | Pumped Storage/Hydro | NPCC | Winter | 262.32 | 10.93 | 1 | 1 | 9135-Lack of water (hydro) | D1-Forced - Immediate | 500-Pumped Storage/Hydro
9135 | Lack of water (hydro) | External | Economic | D1 | Forced - Immediate | 2016 | Hydro | WA | 500 | Pumped Storage/Hydro | NPCC | Winter | 264.72 | 11.03 | 1 | 1 | 9135-Lack of water (hydro) | D1-Forced - Immediate | 500-Pumped Storage/Hydro
9135 | Lack of water (hydro) | External | Economic | D1 | Forced - Immediate | 2016 | Hydro | WA | 500 | Pumped Storage/Hydro | NPCC | Winter | 265.44 | 11.06 | 1 | 2 | 9135-Lack of water (hydro) | D1-Forced - Immediate | 500-Pumped Storage/Hydro
9135 | Lack of water (hydro) | External | Economic | D1 | Forced - Immediate | 2016 | Hydro | WA | 500 | Pumped Storage/Hydro | NPCC | Winter | 268.8 | 11.2 | 2 | 2 | 9135-Lack of water (hydro) | D1-Forced - Immediate | 500-Pumped Storage/Hydro
9135 | Lack of water (hydro) | External | Economic | D1 | Forced - Immediate | 2016 | Hydro | WA | 500 | Pumped Storage/Hydro | NPCC | Winter | 274.32 | 11.43 | 1 | 1 | 9135-Lack of water (hydro) | D1-Forced - Immediate | 500-Pumped Storage/Hydro
9135 | Lack of water (hydro) | External | Economic | D1 | Forced - Immediate | 2016 | Hydro | WA | 500 | Pumped Storage/Hydro | NPCC | Winter | 275.52 | 11.48 | 1 | 1 | 9135-Lack of water (hydro) | D1-Forced - Immediate | 500-Pumped Storage/Hydro
9135 | Lack of water (hydro) | External | Economic | D1 | Forced - Immediate | 2016 | Hydro | WA | 500 | Pumped Storage/Hydro | NPCC | Winter | 279.84 | 11.66 | 1 | 1 | 9135-Lack of water (hydro) | D1-Forced - Immediate | 500-Pumped Storage/Hydro
9135 | Lack of water (hydro) | External | Economic | D1 | Forced - Immediate | 2016 | Hydro | WA | 500 | Pumped Storage/Hydro | NPCC | Winter | 280.32 | 11.68 | 1 | 1 | 9135-Lack of water (hydro) | D1-Forced - Immediate | 500-Pumped Storage/Hydro
9135 | Lack of water (hydro) | External | Economic | D1 | Forced - Immediate | 2016 | Hydro | WA | 500 | Pumped Storage/Hydro | NPCC | Winter | 281.04 | 11.71 | 2 | 2 | 9135-Lack of water (hydro) | D1-Forced - Immediate | 500-Pumped Storage/Hydro
9135 | Lack of water (hydro) | External | Economic | D1 | Forced - Immediate | 2016 | Hydro | WA | 500 | Pumped Storage/Hydro | NPCC | Winter | 282 | 11.75 | 1 | 1 | 9135-Lack of water (hydro) | D1-Forced - Immediate | 500-Pumped Storage/Hydro
9135 | Lack of water (hydro) | External | Economic | D1 | Forced - Immediate | 2016 | Hydro | WA | 500 | Pumped Storage/Hydro | NPCC | Winter | 284.64 | 11.86 | 1 | 1 | 9135-Lack of water (hydro) | D1-Forced - Immediate | 500-Pumped Storage/Hydro
9135 | Lack of water (hydro) | External | Economic | D1 | Forced - Immediate | 2016 | Hydro | WA | 500 | Pumped Storage/Hydro | NPCC | Winter | 285.6 | 11.9 | 1 | 1 | 9135-Lack of water (hydro) | D1-Forced - Immediate | 500-Pumped Storage/Hydro
9135 | Lack of water (hydro) | External | Economic | D1 | Forced - Immediate | 2016 | Hydro | WA | 500 | Pumped Storage/Hydro | NPCC | Winter | 292.8 | 12.2 | 1 | 1 | 9135-Lack of water (hydro) | D1-Forced - Immediate | 500-Pumped Storage/Hydro
9135 | Lack of water (hydro) | External | Economic | D1 | Forced - Immediate | 2016 | Hydro | WA | 500 | Pumped Storage/Hydro | NPCC | Winter | 311.76 | 12.99 | 1 | 1 | 9135-Lack of water (hydro) | D1-Forced - Immediate | 500-Pumped Storage/Hydro
9135 | Lack of water (hydro) | External | Economic | D1 | Forced - Immediate | 2016 | Hydro | WA | 500 | Pumped Storage/Hydro | NPCC | Winter | 318.72 | 13.28 | 2 | 2 | 9135-Lack of water (hydro) | D1-Forced - Immediate | 500-Pumped Storage/Hydro
9135 | Lack of water (hydro) | External | Economic | D1 | Forced - Immediate | 2016 | Hydro | WA | 500 | Pumped Storage/Hydro | NPCC | Winter | 319.2 | 13.3 | 2 | 2 | 9135-Lack of water (hydro) | D1-Forced - Immediate | 500-Pumped Storage/Hydro
9135 | Lack of water (hydro) | External | Economic | D1 | Forced - Immediate | 2016 | Hydro | WA | 500 | Pumped Storage/Hydro | NPCC | Winter | 324.72 | 13.53 | 1 | 2 | 9135-Lack of water (hydro) | D1-Forced - Immediate | 500-Pumped Storage/Hydro
9135 | Lack of water (hydro) | External | Economic | D1 | Forced - Immediate | 2016 | Hydro | WA | 500 | Pumped Storage/Hydro | NPCC | Winter | 340.56 | 14.19 | 2 | 2 | 9135-Lack of water (hydro) | D1-Forced - Immediate | 500-Pumped Storage/Hydro
9135 | Lack of water (hydro) | External | Economic | D1 | Forced - Immediate | 2016 | Hydro | WA | 500 | Pumped Storage/Hydro | NPCC | Winter | 384.24 | 16.01 | 1 | 1 | 9135-Lack of water (hydro) | D1-Forced - Immediate | 500-Pumped Storage/Hydro
9135 | Lack of water (hydro) | External | Economic | D1 | Forced - Immediate | 2016 | Hydro | WA | 500 | Pumped Storage/Hydro | NPCC | Winter | 407.28 | 16.97 | 1 | 1 | 9135-Lack of water (hydro) | D1-Forced - Immediate | 500-Pumped Storage/Hydro
9135 | Lack of water (hydro) | External | Economic | D1 | Forced - Immediate | 2016 | Hydro | WA | 500 | Pumped Storage/Hydro | NPCC | Winter | 415.68 | 17.32 | 1 | 1 | 9135-Lack of water (hydro) | D1-Forced - Immediate | 500-Pumped Storage/Hydro
9135 | Lack of water (hydro) | External | Economic | D1 | Forced - Immediate | 2016 | Hydro | WA | 500 | Pumped Storage/Hydro | NPCC | Winter | 481.44 | 20.06 | 1 | 1 | 9135-Lack of water (hydro) | D1-Forced - Immediate | 500-Pumped Storage/Hydro
9135 | Lack of water (hydro) | External | Economic | D1 | Forced - Immediate | 2016 | Hydro | WA | 500 | Pumped Storage/Hydro | NPCC | Winter | 484.32 | 20.18 | 1 | 1 | 9135-Lack of water (hydro) | D1-Forced - Immediate | 500-Pumped Storage/Hydro
9135 | Lack of water (hydro) | External | Economic | D1 | Forced - Immediate | 2016 | Hydro | WA | 500 | Pumped Storage/Hydro | NPCC | Winter | 508.32 | 21.18 | 2 | 2 | 9135-Lack of water (hydro) | D1-Forced - Immediate | 500-Pumped Storage/Hydro
9135 | Lack of water (hydro) | External | Economic | D1 | Forced - Immediate | 2016 | Hydro | WA | 500 | Pumped Storage/Hydro | NPCC | Winter | 558.96 | 23.29 | 1 | 1 | 9135-Lack of water (hydro) | D1-Forced - Immediate | 500-Pumped Storage/Hydro
9135 | Lack of water (hydro) | External | Economic | D1 | Forced - Immediate | 2016 | Hydro | WA | 500 | Pumped Storage/Hydro | NPCC | Winter | 578.16 | 24.09 | 1 | 1 | 9135-Lack of water (hydro) | D1-Forced - Immediate | 500-Pumped Storage/Hydro
9135 | Lack of water (hydro) | External | Economic | D1 | Forced - Immediate | 2016 | Hydro | WA | 500 | Pumped Storage/Hydro | NPCC | Winter | 647.28 | 26.97 | 1 | 1 | 9135-Lack of water (hydro) | D1-Forced - Immediate | 500-Pumped Storage/Hydro
9135 | Lack of water (hydro) | External | Economic | U1 | Forced - Immediate | 2016 | Hydro | WA | 500 | Pumped Storage/Hydro | RFC | Off-Peak | 45.25 | 15 | 1 | 1 | 9135-Lack of water (hydro) | U1-Forced - Immediate | 500-Pumped Storage/Hydro
9135 | Lack of water (hydro) | External | Economic | U1 | Forced - Immediate | 2016 | Hydro | WA | 500 | Pumped Storage/Hydro | NPCC | Off-Peak | 60 | 60 | 1 | 1 | 9135-Lack of water (hydro) | U1-Forced - Immediate | 500-Pumped Storage/Hydro
9135 | Lack of water (hydro) | External | Economic | U1 | Forced - Immediate | 2016 | Hydro | WA | 500 | Pumped Storage/Hydro | RFC | Off-Peak | 62.75 | 15 | 1 | 1 | 9135-Lack of water (hydro) | U1-Forced - Immediate | 500-Pumped Storage/Hydro
9135 | Lack of water (hydro) | External | Economic | U1 | Forced - Immediate | 2016 | Hydro | WA | 500 | Pumped Storage/Hydro | NPCC | Off-Peak | 359 | 60 | 1 | 1 | 9135-Lack of water (hydro) | U1-Forced - Immediate | 500-Pumped Storage/Hydro
9135 | Lack of water (hydro) | External | Economic | U1 | Forced - Immediate | 2016 | Hydro | WA | 500 | Pumped Storage/Hydro | NPCC | Off-Peak | 1633.0875 | 24.75 | 1 | 1 | 9135-Lack of water (hydro) | U1-Forced - Immediate | 500-Pumped Storage/Hydro
9135 | Lack of water (hydro) | External | Economic | U1 | Forced - Immediate | 2016 | Hydro | WA | 500 | Pumped Storage/Hydro | NPCC | Off-Peak | 3293 | 60 | 1 | 1 | 9135-Lack of water (hydro) | U1-Forced - Immediate | 500-Pumped Storage/Hydro
9135 | Lack of water (hydro) | External | Economic | U1 | Forced - Immediate | 2016 | Hydro | WA | 500 | Pumped Storage/Hydro | RFC | Summer | 22.25 | 15 | 1 | 1 | 9135-Lack of water (hydro) | U1-Forced - Immediate | 500-Pumped Storage/Hydro
9135 | Lack of water (hydro) | External | Economic | U1 | Forced - Immediate | 2016 | Hydro | WA | 500 | Pumped Storage/Hydro | RFC | Summer | 141.25 | 15 | 1 | 1 | 9135-Lack of water (hydro) | U1-Forced - Immediate | 500-Pumped Storage/Hydro
9135 | Lack of water (hydro) | External | Economic | U1 | Forced - Immediate | 2016 | Hydro | WA | 500 | Pumped Storage/Hydro | RFC | Summer | 230 | 15 | 1 | 1 | 9135-Lack of water (hydro) | U1-Forced - Immediate | 500-Pumped Storage/Hydro
9135 | Lack of water (hydro) | External | Economic | U1 | Forced - Immediate | 2016 | Hydro | WA | 500 | Pumped Storage/Hydro | RFC | Summer | 259.75 | 15 | 1 | 1 | 9135-Lack of water (hydro) | U1-Forced - Immediate | 500-Pumped Storage/Hydro
9135 | Lack of water (hydro) | External | Economic | U1 | Forced - Immediate | 2016 | Hydro | WA | 500 | Pumped Storage/Hydro | NPCC | Summer | 294.0483 | 47.3 | 1 | 1 | 9135-Lack of water (hydro) | U1-Forced - Immediate | 500-Pumped Storage/Hydro
9135 | Lack of water (hydro) | External | Economic | U1 | Forced - Immediate | 2016 | Hydro | WA | 500 | Pumped Storage/Hydro | NPCC | Winter | 181 | 60 | 1 | 2 | 9135-Lack of water (hydro) | U1-Forced - Immediate | 500-Pumped Storage/Hydro
9135 | Lack of water (hydro) | External | Economic | U1 | Forced - Immediate | 2016 | Hydro | WA | 500 | Pumped Storage/Hydro | NPCC | Winter | 660 | 60 | 1 | 1 | 9135-Lack of water (hydro) | U1-Forced - Immediate | 500-Pumped Storage/Hydro
9135 | Lack of water (hydro) | External | Economic | U1 | Forced - Immediate | 2016 | Hydro | WA | 500 | Pumped Storage/Hydro | NPCC | Winter | 898 | 60 | 1 | 1 | 9135-Lack of water (hydro) | U1-Forced - Immediate | 500-Pumped Storage/Hydro
9135 | Lack of water (hydro) | External | Economic | U1 | Forced - Immediate | 2016 | Hydro | WA | 500 | Pumped Storage/Hydro | NPCC | Winter | 1343 | 60 | 1 | 1 | 9135-Lack of water (hydro) | U1-Forced - Immediate | 500-Pumped Storage/Hydro
9135 | Lack of water (hydro) | External | Economic | U1 | Forced - Immediate | 2016 | Hydro | WA | 500 | Pumped Storage/Hydro | WECC | Winter | 3104.725 | 20.5 | 1 | 1 | 9135-Lack of water (hydro) | U1-Forced - Immediate | 500-Pumped Storage/Hydro
9135 | Lack of water (hydro) | External | Economic | U3 | Forced - Postponed | 2016 | Hydro | WA | 500 | Pumped Storage/Hydro | WECC | Off-Peak | 30691.7333 | 32 | 1 | 1 | 9135-Lack of water (hydro) | U3-Forced - Postponed | 500-Pumped Storage/Hydro
9135 | Lack of water (hydro) | External | Economic | U3 | Forced - Postponed | 2016 | Hydro | WA | 500 | Pumped Storage/Hydro | WECC | Winter | 41810.6667 | 32 | 1 | 1 | 9135-Lack of water (hydro) | U3-Forced - Postponed | 500-Pumped Storage/Hydro
9135 | Lack of water (hydro) | External | Economic | D1 | Forced - Immediate | 2016 | Hydro | WA | 500 | Pumped Storage/Hydro | NPCC | Off-Peak | 2.64 | 0.11 | 1 | 1 | 9135-Lack of water (hydro) | D1-Forced - Immediate | 500-Pumped Storage/Hydro
9135 | Lack of water (hydro) | External | Economic | D1 | Forced - Immediate | 2016 | Hydro | WA | 500 | Pumped Storage/Hydro | NPCC | Off-Peak | 7.44 | 0.31 | 1 | 1 | 9135-Lack of water (hydro) | D1-Forced - Immediate | 500-Pumped Storage/Hydro
9135 | Lack of water (hydro) | External | Economic | D1 | Forced - Immediate | 2016 | Hydro | WA | 500 | Pumped Storage/Hydro | NPCC | Off-Peak | 13.92 | 0.58 | 2 | 4 | 9135-Lack of water (hydro) | D1-Forced - Immediate | 500-Pumped Storage/Hydro
9135 | Lack of water (hydro) | External | Economic | D1 | Forced - Immediate | 2016 | Hydro | WA | 500 | Pumped Storage/Hydro | NPCC | Off-Peak | 22.8 | 0.95 | 1 | 1 | 9135-Lack of water (hydro) | D1-Forced - Immediate | 500-Pumped Storage/Hydro
9135 | Lack of water (hydro) | External | Economic | D1 | Forced - Immediate | 2016 | Hydro | WA | 500 | Pumped Storage/Hydro | NPCC | Off-Peak | 25.68 | 1.07 | 1 | 1 | 9135-Lack of water (hydro) | D1-Forced - Immediate | 500-Pumped Storage/Hydro
9135 | Lack of water (hydro) | External | Economic | D1 | Forced - Immediate | 2016 | Hydro | WA | 500 | Pumped Storage/Hydro | NPCC | Off-Peak | 35.04 | 1.46 | 1 | 1 | 9135-Lack of water (hydro) | D1-Forced - Immediate | 500-Pumped Storage/Hydro
9135 | Lack of water (hydro) | External | Economic | D1 | Forced - Immediate | 2016 | Hydro | WA | 500 | Pumped Storage/Hydro | NPCC | Off-Peak | 35.52 | 1.48 | 1 | 1 | 9135-Lack of water (hydro) | D1-Forced - Immediate | 500-Pumped Storage/Hydro
9135 | Lack of water (hydro) | External | Economic | D1 | Forced - Immediate | 2016 | Hydro | WA | 500 | Pumped Storage/Hydro | NPCC | Off-Peak | 41.52 | 1.73 | 1 | 1 | 9135-Lack of water (hydro) | D1-Forced - Immediate | 500-Pumped Storage/Hydro
9135 | Lack of water (hydro) | External | Economic | D1 | Forced - Immediate | 2016 | Hydro | WA | 500 | Pumped Storage/Hydro | RFC | Off-Peak | 44.7 | 9 | 1 | 1 | 9135-Lack of water (hydro) | D1-Forced - Immediate | 500-Pumped Storage/Hydro
9135 | Lack of water (hydro) | External | Economic | D1 | Forced - Immediate | 2016 | Hydro | WA | 500 | Pumped Storage/Hydro | NPCC | Off-Peak | 45.36 | 1.89 | 2 | 2 | 9135-Lack of water (hydro) | D1-Forced - Immediate | 500-Pumped Storage/Hydro
9135 | Lack of water (hydro) | External | Economic | D1 | Forced - Immediate | 2016 | Hydro | WA | 500 | Pumped Storage/Hydro | NPCC | Off-Peak | 45.6 | 1.9 | 1 | 1 | 9135-Lack of water (hydro) | D1-Forced - Immediate | 500-Pumped Storage/Hydro
9135 | Lack of water (hydro) | External | Economic | D1 | Forced - Immediate | 2016 | Hydro | WA | 500 | Pumped Storage/Hydro | NPCC | Off-Peak | 100.8 | 4.2 | 1 | 1 | 9135-Lack of water (hydro) | D1-Forced - Immediate | 500-Pumped Storage/Hydro
9135 | Lack of water (hydro) | External | Economic | D1 | Forced - Immediate | 2016 | Hydro | WA | 500 | Pumped Storage/Hydro | NPCC | Off-Peak | 103.68 | 4.32 | 1 | 1 | 9135-Lack of water (hydro) | D1-Forced - Immediate | 500-Pumped Storage/Hydro
9135 | Lack of water (hydro) | External | Economic | D1 | Forced - Immediate | 2016 | Hydro | WA | 500 | Pumped Storage/Hydro | NPCC | Off-Peak | 126.72 | 5.28 | 1 | 1 | 9135-Lack of water (hydro) | D1-Forced - Immediate | 500-Pumped Storage/Hydro
9135 | Lack of water (hydro) | External | Economic | D1 | Forced - Immediate | 2016 | Hydro | WA | 500 | Pumped Storage/Hydro | NPCC | Off-Peak | 130.56 | 5.44 | 1 | 1 | 9135-Lack of water (hydro) | D1-Forced - Immediate | 500-Pumped Storage/Hydro
9135 | Lack of water (hydro) | External | Economic | D1 | Forced - Immediate | 2016 | Hydro | WA | 500 | Pumped Storage/Hydro | NPCC | Off-Peak | 139.2 | 5.8 | 1 | 1 | 9135-Lack of water (hydro) | D1-Forced - Immediate | 500-Pumped Storage/Hydro
9135 | Lack of water (hydro) | External | Economic | D1 | Forced - Immediate | 2016 | Hydro | WA | 500 | Pumped Storage/Hydro | NPCC | Off-Peak | 151.2 | 6.3 | 1 | 1 | 9135-Lack of water (hydro) | D1-Forced - Immediate | 500-Pumped Storage/Hydro
9135 | Lack of water (hydro) | External | Economic | D1 | Forced - Immediate | 2016 | Hydro | WA | 500 | Pumped Storage/Hydro | NPCC | Off-Peak | 166.8 | 6.95 | 1 | 1 | 9135-Lack of water (hydro) | D1-Forced - Immediate | 500-Pumped Storage/Hydro
9135 | Lack of water (hydro) | External | Economic | D1 | Forced - Immediate | 2016 | Hydro | WA | 500 | Pumped Storage/Hydro | NPCC | Off-Peak | 168.96 | 7.04 | 1 | 1 | 9135-Lack of water (hydro) | D1-Forced - Immediate | 500-Pumped Storage/Hydro
9135 | Lack of water (hydro) | External | Economic | D1 | Forced - Immediate | 2016 | Hydro | WA | 500 | Pumped Storage/Hydro | NPCC | Off-Peak | 202.8 | 8.45 | 1 | 1 | 9135-Lack of water (hydro) | D1-Forced - Immediate | 500-Pumped Storage/Hydro
9135 | Lack of water (hydro) | External | Economic | D1 | Forced - Immediate | 2016 | Hydro | WA | 500 | Pumped Storage/Hydro | NPCC | Off-Peak | 211.68 | 8.82 | 1 | 1 | 9135-Lack of water (hydro) | D1-Forced - Immediate | 500-Pumped Storage/Hydro
9135 | Lack of water (hydro) | External | Economic | D1 | Forced - Immediate | 2016 | Hydro | WA | 500 | Pumped Storage/Hydro | NPCC | Off-Peak | 218.4 | 9.1 | 1 | 2 | 9135-Lack of water (hydro) | D1-Forced - Immediate | 500-Pumped Storage/Hydro
9135 | Lack of water (hydro) | External | Economic | D1 | Forced - Immediate | 2016 | Hydro | WA | 500 | Pumped Storage/Hydro | NPCC | Off-Peak | 226.08 | 9.42 | 2 | 2 | 9135-Lack of water (hydro) | D1-Forced - Immediate | 500-Pumped Storage/Hydro
9135 | Lack of water (hydro) | External | Economic | D1 | Forced - Immediate | 2016 | Hydro | WA | 500 | Pumped Storage/Hydro | NPCC | Off-Peak | 228 | 9.5 | 1 | 1 | 9135-Lack of water (hydro) | D1-Forced - Immediate | 500-Pumped Storage/Hydro
9135 | Lack of water (hydro) | External | Economic | D1 | Forced - Immediate | 2016 | Hydro | WA | 500 | Pumped Storage/Hydro | NPCC | Off-Peak | 231.36 | 9.64 | 1 | 1 | 9135-Lack of water (hydro) | D1-Forced - Immediate | 500-Pumped Storage/Hydro
9135 | Lack of water (hydro) | External | Economic | D1 | Forced - Immediate | 2016 | Hydro | WA | 500 | Pumped Storage/Hydro | NPCC | Off-Peak | 233.76 | 9.74 | 1 | 1 | 9135-Lack of water (hydro) | D1-Forced - Immediate | 500-Pumped Storage/Hydro
9135 | Lack of water (hydro) | External | Economic | D1 | Forced - Immediate | 2016 | Hydro | WA | 500 | Pumped Storage/Hydro | NPCC | Off-Peak | 243.12 | 10.13 | 2 | 2 | 9135-Lack of water (hydro) | D1-Forced - Immediate | 500-Pumped Storage/Hydro
9135 | Lack of water (hydro) | External | Economic | D1 | Forced - Immediate | 2016 | Hydro | WA | 500 | Pumped Storage/Hydro | NPCC | Off-Peak | 251.28 | 10.47 | 1 | 1 | 9135-Lack of water (hydro) | D1-Forced - Immediate | 500-Pumped Storage/Hydro
9135 | Lack of water (hydro) | External | Economic | D1 | Forced - Immediate | 2016 | Hydro | WA | 500 | Pumped Storage/Hydro | NPCC | Off-Peak | 255.36 | 10.64 | 1 | 1 | 9135-Lack of water (hydro) | D1-Forced - Immediate | 500-Pumped Storage/Hydro
9135 | Lack of water (hydro) | External | Economic | D1 | Forced - Immediate | 2016 | Hydro | WA | 500 | Pumped Storage/Hydro | NPCC | Off-Peak | 263.52 | 10.98 | 1 | 1 | 9135-Lack of water (hydro) | D1-Forced - Immediate | 500-Pumped Storage/Hydro
9135 | Lack of water (hydro) | External | Economic | D1 | Forced - Immediate | 2016 | Hydro | WA | 500 | Pumped Storage/Hydro | NPCC | Off-Peak | 264 | 11 | 2 | 2 | 9135-Lack of water (hydro) | D1-Forced - Immediate | 500-Pumped Storage/Hydro
9135 | Lack of water (hydro) | External | Economic | D1 | Forced - Immediate | 2016 | Hydro | WA | 500 | Pumped Storage/Hydro | NPCC | Off-Peak | 268.32 | 11.18 | 1 | 2 | 9135-Lack of water (hydro) | D1-Forced - Immediate | 500-Pumped Storage/Hydro
9135 | Lack of water (hydro) | External | Economic | D1 | Forced - Immediate | 2016 | Hydro | WA | 500 | Pumped Storage/Hydro | NPCC | Off-Peak | 283.44 | 11.81 | 1 | 1 | 9135-Lack of water (hydro) | D1-Forced - Immediate | 500-Pumped Storage/Hydro
9135 | Lack of water (hydro) | External | Economic | D1 | Forced - Immediate | 2016 | Hydro | WA | 500 | Pumped Storage/Hydro | NPCC | Off-Peak | 284.4 | 11.85 | 1 | 1 | 9135-Lack of water (hydro) | D1-Forced - Immediate | 500-Pumped Storage/Hydro
9135 | Lack of water (hydro) | External | Economic | D1 | Forced - Immediate | 2016 | Hydro | WA | 500 | Pumped Storage/Hydro | NPCC | Off-Peak | 289.2 | 12.05 | 1 | 2 | 9135-Lack of water (hydro) | D1-Forced - Immediate | 500-Pumped Storage/Hydro
9135 | Lack of water (hydro) | External | Economic | D1 | Forced - Immediate | 2016 | Hydro | WA | 500 | Pumped Storage/Hydro | NPCC | Off-Peak | 303.84 | 12.66 | 1 | 1 | 9135-Lack of water (hydro) | D1-Forced - Immediate | 500-Pumped Storage/Hydro
9135 | Lack of water (hydro) | External | Economic | D1 | Forced - Immediate | 2016 | Hydro | WA | 500 | Pumped Storage/Hydro | NPCC | Off-Peak | 312 | 13 | 1 | 1 | 9135-Lack of water (hydro) | D1-Forced - Immediate | 500-Pumped Storage/Hydro
9135 | Lack of water (hydro) | External | Economic | D1 | Forced - Immediate | 2016 | Hydro | WA | 500 | Pumped Storage/Hydro | NPCC | Off-Peak | 315.6 | 13.15 | 1 | 1 | 9135-Lack of water (hydro) | D1-Forced - Immediate | 500-Pumped Storage/Hydro
9135 | Lack of water (hydro) | External | Economic | D1 | Forced - Immediate | 2016 | Hydro | WA | 500 | Pumped Storage/Hydro | NPCC | Off-Peak | 316.56 | 13.19 | 1 | 1 | 9135-Lack of water (hydro) | D1-Forced - Immediate | 500-Pumped Storage/Hydro
9135 | Lack of water (hydro) | External | Economic | D1 | Forced - Immediate | 2016 | Hydro | WA | 500 | Pumped Storage/Hydro | NPCC | Off-Peak | 318 | 13.25 | 3 | 3 | 9135-Lack of water (hydro) | D1-Forced - Immediate | 500-Pumped Storage/Hydro
9135 | Lack of water (hydro) | External | Economic | D1 | Forced - Immediate | 2016 | Hydro | WA | 500 | Pumped Storage/Hydro | NPCC | Off-Peak | 322.08 | 13.42 | 2 | 2 | 9135-Lack of water (hydro) | D1-Forced - Immediate | 500-Pumped Storage/Hydro
9135 | Lack of water (hydro) | External | Economic | D1 | Forced - Immediate | 2016 | Hydro | WA | 500 | Pumped Storage/Hydro | NPCC | Off-Peak | 326.16 | 13.59 | 1 | 1 | 9135-Lack of water (hydro) | D1-Forced - Immediate | 500-Pumped Storage/Hydro
9135 | Lack of water (hydro) | External | Economic | D1 | Forced - Immediate | 2016 | Hydro | WA | 500 | Pumped Storage/Hydro | NPCC | Off-Peak | 327.12 | 13.63 | 1 | 1 | 9135-Lack of water (hydro) | D1-Forced - Immediate | 500-Pumped Storage/Hydro
9135 | Lack of water (hydro) | External | Economic | D1 | Forced - Immediate | 2016 | Hydro | WA | 500 | Pumped Storage/Hydro | NPCC | Off-Peak | 330.24 | 13.76 | 1 | 1 | 9135-Lack of water (hydro) | D1-Forced - Immediate | 500-Pumped Storage/Hydro
9135 | Lack of water (hydro) | External | Economic | D1 | Forced - Immediate | 2016 | Hydro | WA | 500 | Pumped Storage/Hydro | NPCC | Off-Peak | 342.24 | 14.26 | 1 | 2 | 9135-Lack of water (hydro) | D1-Forced - Immediate | 500-Pumped Storage/Hydro
9135 | Lack of water (hydro) | External | Economic | D1 | Forced - Immediate | 2016 | Hydro | WA | 500 | Pumped Storage/Hydro | NPCC | Off-Peak | 347.28 | 14.47 | 1 | 1 | 9135-Lack of water (hydro) | D1-Forced - Immediate | 500-Pumped Storage/Hydro
9135 | Lack of water (hydro) | External | Economic | D1 | Forced - Immediate | 2016 | Hydro | WA | 500 | Pumped Storage/Hydro | NPCC | Off-Peak | 350.64 | 14.61 | 1 | 1 | 9135-Lack of water (hydro) | D1-Forced - Immediate | 500-Pumped Storage/Hydro
9135 | Lack of water (hydro) | External | Economic | D1 | Forced - Immediate | 2016 | Hydro | WA | 500 | Pumped Storage/Hydro | NPCC | Off-Peak | 353.04 | 14.71 | 1 | 1 | 9135-Lack of water (hydro) | D1-Forced - Immediate | 500-Pumped Storage/Hydro
9135 | Lack of water (hydro) | External | Economic | D1 | Forced - Immediate | 2016 | Hydro | WA | 500 | Pumped Storage/Hydro | NPCC | Off-Peak | 353.52 | 14.73 | 1 | 1 | 9135-Lack of water (hydro) | D1-Forced - Immediate | 500-Pumped Storage/Hydro
9135 | Lack of water (hydro) | External | Economic | D1 | Forced - Immediate | 2016 | Hydro | WA | 500 | Pumped Storage/Hydro | NPCC | Off-Peak | 354 | 14.75 | 1 | 1 | 9135-Lack of water (hydro) | D1-Forced - Immediate | 500-Pumped Storage/Hydro
9135 | Lack of water (hydro) | External | Economic | D1 | Forced - Immediate | 2016 | Hydro | WA | 500 | Pumped Storage/Hydro | NPCC | Off-Peak | 355.44 | 14.81 | 1 | 1 | 9135-Lack of water (hydro) | D1-Forced - Immediate | 500-Pumped Storage/Hydro
9135 | Lack of water (hydro) | External | Economic | D1 | Forced - Immediate | 2016 | Hydro | WA | 500 | Pumped Storage/Hydro | NPCC | Off-Peak | 355.68 | 14.82 | 1 | 2 | 9135-Lack of water (hydro) | D1-Forced - Immediate | 500-Pumped Storage/Hydro
9135 | Lack of water (hydro) | External | Economic | D1 | Forced - Immediate | 2016 | Hydro | WA | 500 | Pumped Storage/Hydro | NPCC | Off-Peak | 355.92 | 14.83 | 1 | 1 | 9135-Lack of water (hydro) | D1-Forced - Immediate | 500-Pumped Storage/Hydro
9135 | Lack of water (hydro) | External | Economic | D1 | Forced - Immediate | 2016 | Hydro | WA | 500 | Pumped Storage/Hydro | NPCC | Off-Peak | 367.2 | 15.3 | 1 | 1 | 9135-Lack of water (hydro) | D1-Forced - Immediate | 500-Pumped Storage/Hydro
9135 | Lack of water (hydro) | External | Economic | D1 | Forced - Immediate | 2016 | Hydro | WA | 500 | Pumped Storage/Hydro | NPCC | Off-Peak | 368.4 | 15.35 | 1 | 1 | 9135-Lack of water (hydro) | D1-Forced - Immediate | 500-Pumped Storage/Hydro
9135 | Lack of water (hydro) | External | Economic | D1 | Forced - Immediate | 2016 | Hydro | WA | 500 | Pumped Storage/Hydro | NPCC | Off-Peak | 369.75 | 14.79 | 1 | 1 | 9135-Lack of water (hydro) | D1-Forced - Immediate | 500-Pumped Storage/Hydro
9135 | Lack of water (hydro) | External | Economic | D1 | Forced - Immediate | 2016 | Hydro | WA | 500 | Pumped Storage/Hydro | RFC | Off-Peak | 393 | 13.1 | 1 | 1 | 9135-Lack of water (hydro) | D1-Forced - Immediate | 500-Pumped Storage/Hydro
9135 | Lack of water (hydro) | External | Economic | D1 | Forced - Immediate | 2016 | Hydro | WA | 500 | Pumped Storage/Hydro | NPCC | Off-Peak | 397.68 | 16.57 | 1 | 1 | 9135-Lack of water (hydro) | D1-Forced - Immediate | 500-Pumped Storage/Hydro
9135 | Lack of water (hydro) | External | Economic | D1 | Forced - Immediate | 2016 | Hydro | WA | 500 | Pumped Storage/Hydro | NPCC | Off-Peak | 402.96 | 16.79 | 1 | 1 | 9135-Lack of water (hydro) | D1-Forced - Immediate | 500-Pumped Storage/Hydro
9135 | Lack of water (hydro) | External | Economic | D1 | Forced - Immediate | 2016 | Hydro | WA | 500 | Pumped Storage/Hydro | NPCC | Off-Peak | 410.64 | 17.11 | 2 | 2 | 9135-Lack of water (hydro) | D1-Forced - Immediate | 500-Pumped Storage/Hydro
9135 | Lack of water (hydro) | External | Economic | D1 | Forced - Immediate | 2016 | Hydro | WA | 500 | Pumped Storage/Hydro | NPCC | Off-Peak | 419.04 | 17.46 | 1 | 1 | 9135-Lack of water (hydro) | D1-Forced - Immediate | 500-Pumped Storage/Hydro
9135 | Lack of water (hydro) | External | Economic | D1 | Forced - Immediate | 2016 | Hydro | WA | 500 | Pumped Storage/Hydro | NPCC | Off-Peak | 421.92 | 17.58 | 1 | 1 | 9135-Lack of water (hydro) | D1-Forced - Immediate | 500-Pumped Storage/Hydro
9135 | Lack of water (hydro) | External | Economic | D1 | Forced - Immediate | 2016 | Hydro | WA | 500 | Pumped Storage/Hydro | NPCC | Off-Peak | 423.6 | 17.65 | 1 | 1 | 9135-Lack of water (hydro) | D1-Forced - Immediate | 500-Pumped Storage/Hydro
9135 | Lack of water (hydro) | External | Economic | D1 | Forced - Immediate | 2016 | Hydro | WA | 500 | Pumped Storage/Hydro | NPCC | Off-Peak | 434.64 | 18.11 | 1 | 1 | 9135-Lack of water (hydro) | D1-Forced - Immediate | 500-Pumped Storage/Hydro
9135 | Lack of water (hydro) | External | Economic | D1 | Forced - Immediate | 2016 | Hydro | WA | 500 | Pumped Storage/Hydro | RFC | Off-Peak | 438.7 | 4.1 | 1 | 1 | 9135-Lack of water (hydro) | D1-Forced - Immediate | 500-Pumped Storage/Hydro
9135 | Lack of water (hydro) | External | Economic | D1 | Forced - Immediate | 2016 | Hydro | WA | 500 | Pumped Storage/Hydro | NPCC | Off-Peak | 451.92 | 18.83 | 1 | 1 | 9135-Lack of water (hydro) | D1-Forced - Immediate | 500-Pumped Storage/Hydro
9135 | Lack of water (hydro) | External | Economic | D1 | Forced - Immediate | 2016 | Hydro | WA | 500 | Pumped Storage/Hydro | NPCC | Off-Peak | 452.64 | 18.86 | 1 | 1 | 9135-Lack of water (hydro) | D1-Forced - Immediate | 500-Pumped Storage/Hydro
9135 | Lack of water (hydro) | External | Economic | D1 | Forced - Immediate | 2016 | Hydro | WA | 500 | Pumped Storage/Hydro | NPCC | Off-Peak | 453.12 | 18.88 | 1 | 2 | 9135-Lack of water (hydro) | D1-Forced - Immediate | 500-Pumped Storage/Hydro
9135 | Lack of water (hydro) | External | Economic | D1 | Forced - Immediate | 2016 | Hydro | WA | 500 | Pumped Storage/Hydro | NPCC | Off-Peak | 456 | 19 | 2 | 2 | 9135-Lack of water (hydro) | D1-Forced - Immediate | 500-Pumped Storage/Hydro
9135 | Lack of water (hydro) | External | Economic | D1 | Forced - Immediate | 2016 | Hydro | WA | 500 | Pumped Storage/Hydro | NPCC | Off-Peak | 456.24 | 19.01 | 1 | 1 | 9135-Lack of water (hydro) | D1-Forced - Immediate | 500-Pumped Storage/Hydro
9135 | Lack of water (hydro) | External | Economic | D1 | Forced - Immediate | 2016 | Hydro | WA | 500 | Pumped Storage/Hydro | NPCC | Off-Peak | 459.36 | 19.14 | 1 | 1 | 9135-Lack of water (hydro) | D1-Forced - Immediate | 500-Pumped Storage/Hydro
9135 | Lack of water (hydro) | External | Economic | D1 | Forced - Immediate | 2016 | Hydro | WA | 500 | Pumped Storage/Hydro | NPCC | Off-Peak | 462.96 | 19.29 | 1 | 1 | 9135-Lack of water (hydro) | D1-Forced - Immediate | 500-Pumped Storage/Hydro
9135 | Lack of water (hydro) | External | Economic | D1 | Forced - Immediate | 2016 | Hydro | WA | 500 | Pumped Storage/Hydro | NPCC | Off-Peak | 468.24 | 19.51 | 2 | 2 | 9135-Lack of water (hydro) | D1-Forced - Immediate | 500-Pumped Storage/Hydro
9135 | Lack of water (hydro) | External | Economic | D1 | Forced - Immediate | 2016 | Hydro | WA | 500 | Pumped Storage/Hydro | NPCC | Off-Peak | 477.36 | 19.89 | 1 | 1 | 9135-Lack of water (hydro) | D1-Forced - Immediate | 500-Pumped Storage/Hydro
9135 | Lack of water (hydro) | External | Economic | D1 | Forced - Immediate | 2016 | Hydro | WA | 500 | Pumped Storage/Hydro | NPCC | Off-Peak | 481.2 | 20.05 | 2 | 2 | 9135-Lack of water (hydro) | D1-Forced - Immediate | 500-Pumped Storage/Hydro
9135 | Lack of water (hydro) | External | Economic | D1 | Forced - Immediate | 2016 | Hydro | WA | 500 | Pumped Storage/Hydro | NPCC | Off-Peak | 494.64 | 20.61 | 1 | 1 | 9135-Lack of water (hydro) | D1-Forced - Immediate | 500-Pumped Storage/Hydro
9135 | Lack of water (hydro) | External | Economic | D1 | Forced - Immediate | 2016 | Hydro | WA | 500 | Pumped Storage/Hydro | NPCC | Off-Peak | 523.2 | 21.8 | 1 | 1 | 9135-Lack of water (hydro) | D1-Forced - Immediate | 500-Pumped Storage/Hydro
9135 | Lack of water (hydro) | External | Economic | D1 | Forced - Immediate | 2016 | Hydro | WA | 500 | Pumped Storage/Hydro | NPCC | Off-Peak | 525.36 | 21.89 | 1 | 1 | 9135-Lack of water (hydro) | D1-Forced - Immediate | 500-Pumped Storage/Hydro
9135 | Lack of water (hydro) | External | Economic | D1 | Forced - Immediate | 2016 | Hydro | WA | 500 | Pumped Storage/Hydro | NPCC | Off-Peak | 528.72 | 22.03 | 1 | 1 | 9135-Lack of water (hydro) | D1-Forced - Immediate | 500-Pumped Storage/Hydro
9135 | Lack of water (hydro) | External | Economic | D1 | Forced - Immediate | 2016 | Hydro | WA | 500 | Pumped Storage/Hydro | NPCC | Off-Peak | 533.28 | 22.22 | 1 | 1 | 9135-Lack of water (hydro) | D1-Forced - Immediate | 500-Pumped Storage/Hydro
9135 | Lack of water (hydro) | External | Economic | D1 | Forced - Immediate | 2016 | Hydro | WA | 500 | Pumped Storage/Hydro | NPCC | Off-Peak | 555.36 | 23.14 | 1 | 1 | 9135-Lack of water (hydro) | D1-Forced - Immediate | 500-Pumped Storage/Hydro
9135 | Lack of water (hydro) | External | Economic | D1 | Forced - Immediate | 2016 | Hydro | WA | 500 | Pumped Storage/Hydro | NPCC | Off-Peak | 588.48 | 24.52 | 1 | 1 | 9135-Lack of water (hydro) | D1-Forced - Immediate | 500-Pumped Storage/Hydro
9135 | Lack of water (hydro) | External | Economic | D1 | Forced - Immediate | 2016 | Hydro | WA | 500 | Pumped Storage/Hydro | NPCC | Off-Peak | 626.64 | 26.11 | 1 | 1 | 9135-Lack of water (hydro) | D1-Forced - Immediate | 500-Pumped Storage/Hydro
9135 | Lack of water (hydro) | External | Economic | D1 | Forced - Immediate | 2016 | Hydro | WA | 500 | Pumped Storage/Hydro | NPCC | Off-Peak | 631.68 | 26.32 | 1 | 1 | 9135-Lack of water (hydro) | D1-Forced - Immediate | 500-Pumped Storage/Hydro
9135 | Lack of water (hydro) | External | Economic | D1 | Forced - Immediate | 2016 | Hydro | WA | 500 | Pumped Storage/Hydro | NPCC | Off-Peak | 635.52 | 26.48 | 1 | 1 | 9135-Lack of water (hydro) | D1-Forced - Immediate | 500-Pumped Storage/Hydro
9135 | Lack of water (hydro) | External | Economic | D1 | Forced - Immediate | 2016 | Hydro | WA | 500 | Pumped Storage/Hydro | NPCC | Off-Peak | 640.56 | 26.69 | 1 | 2 | 9135-Lack of water (hydro) | D1-Forced - Immediate | 500-Pumped Storage/Hydro
9135 | Lack of water (hydro) | External | Economic | D1 | Forced - Immediate | 2016 | Hydro | WA | 500 | Pumped Storage/Hydro | NPCC | Off-Peak | 668.88 | 27.87 | 1 | 1 | 9135-Lack of water (hydro) | D1-Forced - Immediate | 500-Pumped Storage/Hydro
9135 | Lack of water (hydro) | External | Economic | D1 | Forced - Immediate | 2016 | Hydro | WA | 500 | Pumped Storage/Hydro | NPCC | Off-Peak | 682.08 | 28.42 | 1 | 1 | 9135-Lack of water (hydro) | D1-Forced - Immediate | 500-Pumped Storage/Hydro
9135 | Lack of water (hydro) | External | Economic | D1 | Forced - Immediate | 2016 | Hydro | WA | 500 | Pumped Storage/Hydro | NPCC | Off-Peak | 686.88 | 28.62 | 1 | 1 | 9135-Lack of water (hydro) | D1-Forced - Immediate | 500-Pumped Storage/Hydro
9135 | Lack of water (hydro) | External | Economic | D1 | Forced - Immediate | 2016 | Hydro | WA | 500 | Pumped Storage/Hydro | NPCC | Off-Peak | 738.72 | 30.78 | 1 | 1 | 9135-Lack of water (hydro) | D1-Forced - Immediate | 500-Pumped Storage/Hydro
9135 | Lack of water (hydro) | External | Economic | D1 | Forced - Immediate | 2016 | Hydro | WA | 500 | Pumped Storage/Hydro | NPCC | Off-Peak | 741.84 | 30.91 | 1 | 1 | 9135-Lack of water (hydro) | D1-Forced - Immediate | 500-Pumped Storage/Hydro
9135 | Lack of water (hydro) | External | Economic | D1 | Forced - Immediate | 2016 | Hydro | WA | 500 | Pumped Storage/Hydro | NPCC | Off-Peak | 744.72 | 31.03 | 1 | 1 | 9135-Lack of water (hydro) | D1-Forced - Immediate | 500-Pumped Storage/Hydro
9135 | Lack of water (hydro) | External | Economic | D1 | Forced - Immediate | 2016 | Hydro | WA | 500 | Pumped Storage/Hydro | NPCC | Off-Peak | 806.88 | 33.62 | 1 | 1 | 9135-Lack of water (hydro) | D1-Forced - Immediate | 500-Pumped Storage/Hydro
9135 | Lack of water (hydro) | External | Economic | D1 | Forced - Immediate | 2016 | Hydro | WA | 500 | Pumped Storage/Hydro | NPCC | Off-Peak | 812.64 | 33.86 | 1 | 1 | 9135-Lack of water (hydro) | D1-Forced - Immediate | 500-Pumped Storage/Hydro
9135 | Lack of water (hydro) | External | Economic | D1 | Forced - Immediate | 2016 | Hydro | WA | 500 | Pumped Storage/Hydro | NPCC | Off-Peak | 815.52 | 33.98 | 1 | 1 | 9135-Lack of water (hydro) | D1-Forced - Immediate | 500-Pumped Storage/Hydro
9135 | Lack of water (hydro) | External | Economic | D1 | Forced - Immediate | 2016 | Hydro | WA | 500 | Pumped Storage/Hydro | RFC | Off-Peak | 844.9 | 7.1 | 1 | 1 | 9135-Lack of water (hydro) | D1-Forced - Immediate | 500-Pumped Storage/Hydro
9135 | Lack of water (hydro) | External | Economic | D1 | Forced - Immediate | 2016 | Hydro | WA | 500 | Pumped Storage/Hydro | RFC | Off-Peak | 851.5 | 13.1 | 1 | 1 | 9135-Lack of water (hydro) | D1-Forced - Immediate | 500-Pumped Storage/Hydro
9135 | Lack of water (hydro) | External | Economic | D1 | Forced - Immediate | 2016 | Hydro | WA | 500 | Pumped Storage/Hydro | RFC | Summer | 28.3133 | 6.2 | 1 | 1 | 9135-Lack of water (hydro) | D1-Forced - Immediate | 500-Pumped Storage/Hydro
9135 | Lack of water (hydro) | External | Economic | D1 | Forced - Immediate | 2016 | Hydro | WA | 500 | Pumped Storage/Hydro | RFC | Summer | 28.3667 | 3.7 | 1 | 1 | 9135-Lack of water (hydro) | D1-Forced - Immediate | 500-Pumped Storage/Hydro
9135 | Lack of water (hydro) | External | Economic | D1 | Forced - Immediate | 2016 | Hydro | WA | 500 | Pumped Storage/Hydro | NPCC | Summer | 40.32 | 1.68 | 1 | 1 | 9135-Lack of water (hydro) | D1-Forced - Immediate | 500-Pumped Storage/Hydro
9135 | Lack of water (hydro) | External | Economic | D1 | Forced - Immediate | 2016 | Hydro | WA | 500 | Pumped Storage/Hydro | RFC | Summer | 41 | 12 | 1 | 1 | 9135-Lack of water (hydro) | D1-Forced - Immediate | 500-Pumped Storage/Hydro
9135 | Lack of water (hydro) | External | Economic | D1 | Forced - Immediate | 2016 | Hydro | WA | 500 | Pumped Storage/Hydro | RFC | Summer | 68.1 | 9 | 1 | 1 | 9135-Lack of water (hydro) | D1-Forced - Immediate | 500-Pumped Storage/Hydro
9135 | Lack of water (hydro) | External | Economic | D1 | Forced - Immediate | 2016 | Hydro | WA | 500 | Pumped Storage/Hydro | RFC | Summer | 115.7 | 3.9 | 1 | 1 | 9135-Lack of water (hydro) | D1-Forced - Immediate | 500-Pumped Storage/Hydro
9135 | Lack of water (hydro) | External | Economic | D1 | Forced - Immediate | 2016 | Hydro | WA | 500 | Pumped Storage/Hydro | NPCC | Summer | 138.96 | 5.79 | 1 | 1 | 9135-Lack of water (hydro) | D1-Forced - Immediate | 500-Pumped Storage/Hydro
9135 | Lack of water (hydro) | External | Economic | D1 | Forced - Immediate | 2016 | Hydro | WA | 500 | Pumped Storage/Hydro | RFC | Summer | 167.8833 | 7 | 1 | 1 | 9135-Lack of water (hydro) | D1-Forced - Immediate | 500-Pumped Storage/Hydro
9135 | Lack of water (hydro) | External | Economic | D1 | Forced - Immediate | 2016 | Hydro | WA | 500 | Pumped Storage/Hydro | RFC | Summer | 194 | 9.7 | 1 | 1 | 9135-Lack of water (hydro) | D1-Forced - Immediate | 500-Pumped Storage/Hydro
9135 | Lack of water (hydro) | External | Economic | D1 | Forced - Immediate | 2016 | Hydro | WA | 500 | Pumped Storage/Hydro | NPCC | Summer | 201.36 | 8.39 | 1 | 1 | 9135-Lack of water (hydro) | D1-Forced - Immediate | 500-Pumped Storage/Hydro
9135 | Lack of water (hydro) | External | Economic | D1 | Forced - Immediate | 2016 | Hydro | WA | 500 | Pumped Storage/Hydro | NPCC | Summer | 246.48 | 10.27 | 1 | 1 | 9135-Lack of water (hydro) | D1-Forced - Immediate | 500-Pumped Storage/Hydro
9135 | Lack of water (hydro) | External | Economic | D1 | Forced - Immediate | 2016 | Hydro | WA | 500 | Pumped Storage/Hydro | NPCC | Summer | 262.56 | 10.94 | 1 | 1 | 9135-Lack of water (hydro) | D1-Forced - Immediate | 500-Pumped Storage/Hydro
9135 | Lack of water (hydro) | External | Economic | D1 | Forced - Immediate | 2016 | Hydro | WA | 500 | Pumped Storage/Hydro | NPCC | Summer | 264.24 | 11.01 | 1 | 1 | 9135-Lack of water (hydro) | D1-Forced - Immediate | 500-Pumped Storage/Hydro
9135 | Lack of water (hydro) | External | Economic | D1 | Forced - Immediate | 2016 | Hydro | WA | 500 | Pumped Storage/Hydro | RFC | Summer | 280.5 | 8.5 | 1 | 1 | 9135-Lack of water (hydro) | D1-Forced - Immediate | 500-Pumped Storage/Hydro
9135 | Lack of water (hydro) | External | Economic | D1 | Forced - Immediate | 2016 | Hydro | WA | 500 | Pumped Storage/Hydro | NPCC | Summer | 305.04 | 12.71 | 1 | 1 | 9135-Lack of water (hydro) | D1-Forced - Immediate | 500-Pumped Storage/Hydro
9135 | Lack of water (hydro) | External | Economic | D1 | Forced - Immediate | 2016 | Hydro | WA | 500 | Pumped Storage/Hydro | NPCC | Summer | 310.08 | 12.92 | 1 | 2 | 9135-Lack of water (hydro) | D1-Forced - Immediate | 500-Pumped Storage/Hydro
9135 | Lack of water (hydro) | External | Economic | D1 | Forced - Immediate | 2016 | Hydro | WA | 500 | Pumped Storage/Hydro | NPCC | Summer | 311.52 | 12.98 | 1 | 2 | 9135-Lack of water (hydro) | D1-Forced - Immediate | 500-Pumped Storage/Hydro
9135 | Lack of water (hydro) | External | Economic | D1 | Forced - Immediate | 2016 | Hydro | WA | 500 | Pumped Storage/Hydro | NPCC | Summer | 314.4 | 13.1 | 1 | 2 | 9135-Lack of water (hydro) | D1-Forced - Immediate | 500-Pumped Storage/Hydro
9135 | Lack of water (hydro) | External | Economic | D1 | Forced - Immediate | 2016 | Hydro | WA | 500 | Pumped Storage/Hydro | NPCC | Summer | 317.28 | 13.22 | 1 | 1 | 9135-Lack of water (hydro) | D1-Forced - Immediate | 500-Pumped Storage/Hydro
9135 | Lack of water (hydro) | External | Economic | D1 | Forced - Immediate | 2016 | Hydro | WA | 500 | Pumped Storage/Hydro | NPCC | Summer | 325.44 | 13.56 | 1 | 1 | 9135-Lack of water (hydro) | D1-Forced - Immediate | 500-Pumped Storage/Hydro
9135 | Lack of water (hydro) | External | Economic | D1 | Forced - Immediate | 2016 | Hydro | WA | 500 | Pumped Storage/Hydro | NPCC | Summer | 330.72 | 13.78 | 1 | 1 | 9135-Lack of water (hydro) | D1-Forced - Immediate | 500-Pumped Storage/Hydro
9135 | Lack of water (hydro) | External | Economic | D1 | Forced - Immediate | 2016 | Hydro | WA | 500 | Pumped Storage/Hydro | NPCC | Summer | 332.4 | 13.85 | 1 | 1 | 9135-Lack of water (hydro) | D1-Forced - Immediate | 500-Pumped Storage/Hydro
9135 | Lack of water (hydro) | External | Economic | D1 | Forced - Immediate | 2016 | Hydro | WA | 500 | Pumped Storage/Hydro | NPCC | Summer | 338.64 | 14.11 | 2 | 2 | 9135-Lack of water (hydro) | D1-Forced - Immediate | 500-Pumped Storage/Hydro
9135 | Lack of water (hydro) | External | Economic | D1 | Forced - Immediate | 2016 | Hydro | WA | 500 | Pumped Storage/Hydro | NPCC | Summer | 347.04 | 14.46 | 1 | 1 | 9135-Lack of water (hydro) | D1-Forced - Immediate | 500-Pumped Storage/Hydro
9135 | Lack of water (hydro) | External | Economic | D1 | Forced - Immediate | 2016 | Hydro | WA | 500 | Pumped Storage/Hydro | NPCC | Summer | 352.08 | 14.67 | 1 | 1 | 9135-Lack of water (hydro) | D1-Forced - Immediate | 500-Pumped Storage/Hydro
9135 | Lack of water (hydro) | External | Economic | D1 | Forced - Immediate | 2016 | Hydro | WA | 500 | Pumped Storage/Hydro | NPCC | Summer | 352.8 | 14.7 | 1 | 1 | 9135-Lack of water (hydro) | D1-Forced - Immediate | 500-Pumped Storage/Hydro
9135 | Lack of water (hydro) | External | Economic | D1 | Forced - Immediate | 2016 | Hydro | WA | 500 | Pumped Storage/Hydro | NPCC | Summer | 354.24 | 14.76 | 1 | 1 | 9135-Lack of water (hydro) | D1-Forced - Immediate | 500-Pumped Storage/Hydro
9135 | Lack of water (hydro) | External | Economic | D1 | Forced - Immediate | 2016 | Hydro | WA | 500 | Pumped Storage/Hydro | NPCC | Summer | 365.76 | 15.24 | 2 | 2 | 9135-Lack of water (hydro) | D1-Forced - Immediate | 500-Pumped Storage/Hydro
9135 | Lack of water (hydro) | External | Economic | D1 | Forced - Immediate | 2016 | Hydro | WA | 500 | Pumped Storage/Hydro | NPCC | Summer | 372.24 | 15.51 | 1 | 1 | 9135-Lack of water (hydro) | D1-Forced - Immediate | 500-Pumped Storage/Hydro
9135 | Lack of water (hydro) | External | Economic | D1 | Forced - Immediate | 2016 | Hydro | WA | 500 | Pumped Storage/Hydro | NPCC | Summer | 376.08 | 15.67 | 1 | 2 | 9135-Lack of water (hydro) | D1-Forced - Immediate | 500-Pumped Storage/Hydro
9135 | Lack of water (hydro) | External | Economic | D1 | Forced - Immediate | 2016 | Hydro | WA | 500 | Pumped Storage/Hydro | NPCC | Summer | 376.56 | 15.69 | 2 | 2 | 9135-Lack of water (hydro) | D1-Forced - Immediate | 500-Pumped Storage/Hydro
9135 | Lack of water (hydro) | External | Economic | D1 | Forced - Immediate | 2016 | Hydro | WA | 500 | Pumped Storage/Hydro | NPCC | Summer | 381.6 | 15.9 | 1 | 1 | 9135-Lack of water (hydro) | D1-Forced - Immediate | 500-Pumped Storage/Hydro
9135 | Lack of water (hydro) | External | Economic | D1 | Forced - Immediate | 2016 | Hydro | WA | 500 | Pumped Storage/Hydro | NPCC | Summer | 390.24 | 16.26 | 2 | 2 | 9135-Lack of water (hydro) | D1-Forced - Immediate | 500-Pumped Storage/Hydro
9135 | Lack of water (hydro) | External | Economic | D1 | Forced - Immediate | 2016 | Hydro | WA | 500 | Pumped Storage/Hydro | NPCC | Summer | 401.28 | 16.72 | 1 | 1 | 9135-Lack of water (hydro) | D1-Forced - Immediate | 500-Pumped Storage/Hydro
9135 | Lack of water (hydro) | External | Economic | D1 | Forced - Immediate | 2016 | Hydro | WA | 500 | Pumped Storage/Hydro | NPCC | Summer | 401.52 | 16.73 | 1 | 1 | 9135-Lack of water (hydro) | D1-Forced - Immediate | 500-Pumped Storage/Hydro
9135 | Lack of water (hydro) | External | Economic | D1 | Forced - Immediate | 2016 | Hydro | WA | 500 | Pumped Storage/Hydro | NPCC | Summer | 402 | 16.75 | 1 | 1 | 9135-Lack of water (hydro) | D1-Forced - Immediate | 500-Pumped Storage/Hydro
9135 | Lack of water (hydro) | External | Economic | D1 | Forced - Immediate | 2016 | Hydro | WA | 500 | Pumped Storage/Hydro | NPCC | Summer | 403.2 | 16.8 | 1 | 1 | 9135-Lack of water (hydro) | D1-Forced - Immediate | 500-Pumped Storage/Hydro
9135 | Lack of water (hydro) | External | Economic | D1 | Forced - Immediate | 2016 | Hydro | WA | 500 | Pumped Storage/Hydro | NPCC | Summer | 404.64 | 16.86 | 1 | 1 | 9135-Lack of water (hydro) | D1-Forced - Immediate | 500-Pumped Storage/Hydro
9135 | Lack of water (hydro) | External | Economic | D1 | Forced - Immediate | 2016 | Hydro | WA | 500 | Pumped Storage/Hydro | NPCC | Summer | 405.84 | 16.91 | 3 | 3 | 9135-Lack of water (hydro) | D1-Forced - Immediate | 500-Pumped Storage/Hydro
9135 | Lack of water (hydro) | External | Economic | D1 | Forced - Immediate | 2016 | Hydro | WA | 500 | Pumped Storage/Hydro | NPCC | Summer | 412.56 | 17.19 | 2 | 2 | 9135-Lack of water (hydro) | D1-Forced - Immediate | 500-Pumped Storage/Hydro
9135 | Lack of water (hydro) | External | Economic | D1 | Forced - Immediate | 2016 | Hydro | WA | 500 | Pumped Storage/Hydro | NPCC | Summer | 413.76 | 17.24 | 1 | 2 | 9135-Lack of water (hydro) | D1-Forced - Immediate | 500-Pumped Storage/Hydro
9135 | Lack of water (hydro) | External | Economic | D1 | Forced - Immediate | 2016 | Hydro | WA | 500 | Pumped Storage/Hydro | NPCC | Summer | 417.36 | 17.39 | 1 | 1 | 9135-Lack of water (hydro) | D1-Forced - Immediate | 500-Pumped Storage/Hydro
9135 | Lack of water (hydro) | External | Economic | D1 | Forced - Immediate | 2016 | Hydro | WA | 500 | Pumped Storage/Hydro | NPCC | Summer | 418.8 | 17.45 | 2 | 4 | 9135-Lack of water (hydro) | D1-Forced - Immediate | 500-Pumped Storage/Hydro
9135 | Lack of water (hydro) | External | Economic | D1 | Forced - Immediate | 2016 | Hydro | WA | 500 | Pumped Storage/Hydro | NPCC | Summer | 422.4 | 17.6 | 1 | 1 | 9135-Lack of water (hydro) | D1-Forced - Immediate | 500-Pumped Storage/Hydro
9135 | Lack of water (hydro) | External | Economic | D1 | Forced - Immediate | 2016 | Hydro | WA | 500 | Pumped Storage/Hydro | NPCC | Summer | 435.84 | 18.16 | 1 | 1 | 9135-Lack of water (hydro) | D1-Forced - Immediate | 500-Pumped Storage/Hydro
9135 | Lack of water (hydro) | External | Economic | D1 | Forced - Immediate | 2016 | Hydro | WA | 500 | Pumped Storage/Hydro | NPCC | Summer | 443.28 | 18.47 | 2 | 2 | 9135-Lack of water (hydro) | D1-Forced - Immediate | 500-Pumped Storage/Hydro
9135 | Lack of water (hydro) | External | Economic | D1 | Forced - Immediate | 2016 | Hydro | WA | 500 | Pumped Storage/Hydro | NPCC | Summer | 449.52 | 18.73 | 1 | 1 | 9135-Lack of water (hydro) | D1-Forced - Immediate | 500-Pumped Storage/Hydro
9135 | Lack of water (hydro) | External | Economic | D1 | Forced - Immediate | 2016 | Hydro | WA | 500 | Pumped Storage/Hydro | NPCC | Summer | 450.72 | 18.78 | 1 | 1 | 9135-Lack of water (hydro) | D1-Forced - Immediate | 500-Pumped Storage/Hydro
9135 | Lack of water (hydro) | External | Economic | D1 | Forced - Immediate | 2016 | Hydro | WA | 500 | Pumped Storage/Hydro | NPCC | Summer | 465.84 | 19.41 | 1 | 1 | 9135-Lack of water (hydro) | D1-Forced - Immediate | 500-Pumped Storage/Hydro
9135 | Lack of water (hydro) | External | Economic | D1 | Forced - Immediate | 2016 | Hydro | WA | 500 | Pumped Storage/Hydro | NPCC | Summer | 470.4 | 19.6 | 1 | 1 | 9135-Lack of water (hydro) | D1-Forced - Immediate | 500-Pumped Storage/Hydro
9135 | Lack of water (hydro) | External | Economic | D1 | Forced - Immediate | 2016 | Hydro | WA | 500 | Pumped Storage/Hydro | NPCC | Summer | 477.6 | 19.9 | 1 | 1 | 9135-Lack of water (hydro) | D1-Forced - Immediate | 500-Pumped Storage/Hydro
9135 | Lack of water (hydro) | External | Economic | D1 | Forced - Immediate | 2016 | Hydro | WA | 500 | Pumped Storage/Hydro | NPCC | Summer | 490.56 | 20.44 | 4 | 4 | 9135-Lack of water (hydro) | D1-Forced - Immediate | 500-Pumped Storage/Hydro
9135 | Lack of water (hydro) | External | Economic | D1 | Forced - Immediate | 2016 | Hydro | WA | 500 | Pumped Storage/Hydro | NPCC | Summer | 494.16 | 20.59 | 2 | 2 | 9135-Lack of water (hydro) | D1-Forced - Immediate | 500-Pumped Storage/Hydro
9135 | Lack of water (hydro) | External | Economic | D1 | Forced - Immediate | 2016 | Hydro | WA | 500 | Pumped Storage/Hydro | NPCC | Summer | 502.8 | 20.95 | 1 | 2 | 9135-Lack of water (hydro) | D1-Forced - Immediate | 500-Pumped Storage/Hydro
9135 | Lack of water (hydro) | External | Economic | D1 | Forced - Immediate | 2016 | Hydro | WA | 500 | Pumped Storage/Hydro | NPCC | Summer | 503.04 | 20.96 | 1 | 1 | 9135-Lack of water (hydro) | D1-Forced - Immediate | 500-Pumped Storage/Hydro
9135 | Lack of water (hydro) | External | Economic | D1 | Forced - Immediate | 2016 | Hydro | WA | 500 | Pumped Storage/Hydro | NPCC | Summer | 503.52 | 20.98 | 1 | 1 | 9135-Lack of water (hydro) | D1-Forced - Immediate | 500-Pumped Storage/Hydro
9135 | Lack of water (hydro) | External | Economic | D1 | Forced - Immediate | 2016 | Hydro | WA | 500 | Pumped Storage/Hydro | NPCC | Summer | 504.24 | 21.01 | 1 | 1 | 9135-Lack of water (hydro) | D1-Forced - Immediate | 500-Pumped Storage/Hydro
9135 | Lack of water (hydro) | External | Economic | D1 | Forced - Immediate | 2016 | Hydro | WA | 500 | Pumped Storage/Hydro | NPCC | Summer | 509.52 | 21.23 | 1 | 3 | 9135-Lack of water (hydro) | D1-Forced - Immediate | 500-Pumped Storage/Hydro
9135 | Lack of water (hydro) | External | Economic | D1 | Forced - Immediate | 2016 | Hydro | WA | 500 | Pumped Storage/Hydro | NPCC | Summer | 513.84 | 21.41 | 1 | 1 | 9135-Lack of water (hydro) | D1-Forced - Immediate | 500-Pumped Storage/Hydro
9135 | Lack of water (hydro) | External | Economic | D1 | Forced - Immediate | 2016 | Hydro | WA | 500 | Pumped Storage/Hydro | NPCC | Summer | 514.8 | 21.45 | 1 | 1 | 9135-Lack of water (hydro) | D1-Forced - Immediate | 500-Pumped Storage/Hydro
9135 | Lack of water (hydro) | External | Economic | D1 | Forced - Immediate | 2016 | Hydro | WA | 500 | Pumped Storage/Hydro | RFC | Summer | 520 | 10 | 1 | 1 | 9135-Lack of water (hydro) | D1-Forced - Immediate | 500-Pumped Storage/Hydro
9135 | Lack of water (hydro) | External | Economic | D1 | Forced - Immediate | 2016 | Hydro | WA | 500 | Pumped Storage/Hydro | NPCC | Summer | 521.28 | 21.72 | 1 | 1 | 9135-Lack of water (hydro) | D1-Forced - Immediate | 500-Pumped Storage/Hydro
9135 | Lack of water (hydro) | External | Economic | D1 | Forced - Immediate | 2016 | Hydro | WA | 500 | Pumped Storage/Hydro | NPCC | Summer | 532.8 | 22.2 | 1 | 1 | 9135-Lack of water (hydro) | D1-Forced - Immediate | 500-Pumped Storage/Hydro
9135 | Lack of water (hydro) | External | Economic | D1 | Forced - Immediate | 2016 | Hydro | WA | 500 | Pumped Storage/Hydro | NPCC | Summer | 642 | 26.75 | 1 | 1 | 9135-Lack of water (hydro) | D1-Forced - Immediate | 500-Pumped Storage/Hydro
9135 | Lack of water (hydro) | External | Economic | D1 | Forced - Immediate | 2016 | Hydro | WA | 500 | Pumped Storage/Hydro | NPCC | Summer | 655.44 | 27.31 | 1 | 1 | 9135-Lack of water (hydro) | D1-Forced - Immediate | 500-Pumped Storage/Hydro
9135 | Lack of water (hydro) | External | Economic | D1 | Forced - Immediate | 2016 | Hydro | WA | 500 | Pumped Storage/Hydro | NPCC | Summer | 674.4 | 28.1 | 1 | 1 | 9135-Lack of water (hydro) | D1-Forced - Immediate | 500-Pumped Storage/Hydro
9135 | Lack of water (hydro) | External | Economic | D1 | Forced - Immediate | 2016 | Hydro | WA | 500 | Pumped Storage/Hydro | NPCC | Summer | 694.56 | 28.94 | 1 | 1 | 9135-Lack of water (hydro) | D1-Forced - Immediate | 500-Pumped Storage/Hydro
9135 | Lack of water (hydro) | External | Economic | D1 | Forced - Immediate | 2016 | Hydro | WA | 500 | Pumped Storage/Hydro | NPCC | Summer | 733.68 | 30.57 | 1 | 1 | 9135-Lack of water (hydro) | D1-Forced - Immediate | 500-Pumped Storage/Hydro
9135 | Lack of water (hydro) | External | Economic | D1 | Forced - Immediate | 2016 | Hydro | WA | 500 | Pumped Storage/Hydro | NPCC | Summer | 768.96 | 32.04 | 1 | 1 | 9135-Lack of water (hydro) | D1-Forced - Immediate | 500-Pumped Storage/Hydro
9135 | Lack of water (hydro) | External | Economic | D1 | Forced - Immediate | 2016 | Hydro | WA | 500 | Pumped Storage/Hydro | NPCC | Summer | 775.44 | 32.31 | 1 | 1 | 9135-Lack of water (hydro) | D1-Forced - Immediate | 500-Pumped Storage/Hydro
9135 | Lack of water (hydro) | External | Economic | D1 | Forced - Immediate | 2016 | Hydro | WA | 500 | Pumped Storage/Hydro | NPCC | Summer | 796.8 | 33.2 | 1 | 1 | 9135-Lack of water (hydro) | D1-Forced - Immediate | 500-Pumped Storage/Hydro
9135 | Lack of water (hydro) | External | Economic | D1 | Forced - Immediate | 2016 | Hydro | WA | 500 | Pumped Storage/Hydro | NPCC | Summer | 809.76 | 33.74 | 1 | 1 | 9135-Lack of water (hydro) | D1-Forced - Immediate | 500-Pumped Storage/Hydro
9135 | Lack of water (hydro) | External | Economic | D1 | Forced - Immediate | 2016 | Hydro | WA | 500 | Pumped Storage/Hydro | NPCC | Summer | 838.8 | 34.95 | 1 | 1 | 9135-Lack of water (hydro) | D1-Forced - Immediate | 500-Pumped Storage/Hydro
9135 | Lack of water (hydro) | External | Economic | D1 | Forced - Immediate | 2016 | Hydro | WA | 500 | Pumped Storage/Hydro | RFC | Summer | 2184 | 12 | 1 | 1 | 9135-Lack of water (hydro) | D1-Forced - Immediate | 500-Pumped Storage/Hydro
9135 | Lack of water (hydro) | External | Economic | D1 | Forced - Immediate | 2016 | Hydro | WA | 500 | Pumped Storage/Hydro | NPCC | Winter | 34.08 | 1.42 | 1 | 1 | 9135-Lack of water (hydro) | D1-Forced - Immediate | 500-Pumped Storage/Hydro
9135 | Lack of water (hydro) | External | Economic | D1 | Forced - Immediate | 2016 | Hydro | WA | 500 | Pumped Storage/Hydro | NPCC | Winter | 58.32 | 2.43 | 1 | 1 | 9135-Lack of water (hydro) | D1-Forced - Immediate | 500-Pumped Storage/Hydro
9135 | Lack of water (hydro) | External | Economic | D1 | Forced - Immediate | 2016 | Hydro | WA | 500 | Pumped Storage/Hydro | NPCC | Winter | 62.64 | 2.61 | 1 | 1 | 9135-Lack of water (hydro) | D1-Forced - Immediate | 500-Pumped Storage/Hydro
9135 | Lack of water (hydro) | External | Economic | D1 | Forced - Immediate | 2016 | Hydro | WA | 500 | Pumped Storage/Hydro | NPCC | Winter | 77.025 | 19.5 | 1 | 1 | 9135-Lack of water (hydro) | D1-Forced - Immediate | 500-Pumped Storage/Hydro
9135 | Lack of water (hydro) | External | Economic | D1 | Forced - Immediate | 2016 | Hydro | WA | 500 | Pumped Storage/Hydro | NPCC | Winter | 135.36 | 5.64 | 1 | 1 | 9135-Lack of water (hydro) | D1-Forced - Immediate | 500-Pumped Storage/Hydro
9135 | Lack of water (hydro) | External | Economic | D1 | Forced - Immediate | 2016 | Hydro | WA | 500 | Pumped Storage/Hydro | NPCC | Winter | 161.52 | 6.73 | 1 | 1 | 9135-Lack of water (hydro) | D1-Forced - Immediate | 500-Pumped Storage/Hydro
9135 | Lack of water (hydro) | External | Economic | D1 | Forced - Immediate | 2016 | Hydro | WA | 500 | Pumped Storage/Hydro | NPCC | Winter | 169.68 | 7.07 | 1 | 1 | 9135-Lack of water (hydro) | D1-Forced - Immediate | 500-Pumped Storage/Hydro
9135 | Lack of water (hydro) | External | Economic | D1 | Forced - Immediate | 2016 | Hydro | WA | 500 | Pumped Storage/Hydro | NPCC | Winter | 172.32 | 7.18 | 1 | 1 | 9135-Lack of water (hydro) | D1-Forced - Immediate | 500-Pumped Storage/Hydro
9135 | Lack of water (hydro) | External | Economic | D1 | Forced - Immediate | 2016 | Hydro | WA | 500 | Pumped Storage/Hydro | NPCC | Winter | 174.48 | 7.27 | 1 | 1 | 9135-Lack of water (hydro) | D1-Forced - Immediate | 500-Pumped Storage/Hydro
9135 | Lack of water (hydro) | External | Economic | D1 | Forced - Immediate | 2016 | Hydro | WA | 500 | Pumped Storage/Hydro | NPCC | Winter | 185.76 | 7.74 | 1 | 1 | 9135-Lack of water (hydro) | D1-Forced - Immediate | 500-Pumped Storage/Hydro
9135 | Lack of water (hydro) | External | Economic | D1 | Forced - Immediate | 2016 | Hydro | WA | 500 | Pumped Storage/Hydro | NPCC | Winter | 192.96 | 8.04 | 2 | 2 | 9135-Lack of water (hydro) | D1-Forced - Immediate | 500-Pumped Storage/Hydro
9135 | Lack of water (hydro) | External | Economic | D1 | Forced - Immediate | 2016 | Hydro | WA | 500 | Pumped Storage/Hydro | NPCC | Winter | 196.32 | 8.18 | 1 | 2 | 9135-Lack of water (hydro) | D1-Forced - Immediate | 500-Pumped Storage/Hydro
9135 | Lack of water (hydro) | External | Economic | D1 | Forced - Immediate | 2016 | Hydro | WA | 500 | Pumped Storage/Hydro | NPCC | Winter | 197.28 | 8.22 | 1 | 1 | 9135-Lack of water (hydro) | D1-Forced - Immediate | 500-Pumped Storage/Hydro
9135 | Lack of water (hydro) | External | Economic | D1 | Forced - Immediate | 2016 | Hydro | WA | 500 | Pumped Storage/Hydro | NPCC | Winter | 199.68 | 8.32 | 1 | 1 | 9135-Lack of water (hydro) | D1-Forced - Immediate | 500-Pumped Storage/Hydro
9135 | Lack of water (hydro) | External | Economic | D1 | Forced - Immediate | 2016 | Hydro | WA | 500 | Pumped Storage/Hydro | NPCC | Winter | 206.16 | 8.59 | 1 | 1 | 9135-Lack of water (hydro) | D1-Forced - Immediate | 500-Pumped Storage/Hydro
9135 | Lack of water (hydro) | External | Economic | D1 | Forced - Immediate | 2016 | Hydro | WA | 500 | Pumped Storage/Hydro | NPCC | Winter | 212.4 | 8.85 | 1 | 1 | 9135-Lack of water (hydro) | D1-Forced - Immediate | 500-Pumped Storage/Hydro
9135 | Lack of water (hydro) | External | Economic | D1 | Forced - Immediate | 2016 | Hydro | WA | 500 | Pumped Storage/Hydro | NPCC | Winter | 214.08 | 8.92 | 2 | 2 | 9135-Lack of water (hydro) | D1-Forced - Immediate | 500-Pumped Storage/Hydro
9135 | Lack of water (hydro) | External | Economic | D1 | Forced - Immediate | 2016 | Hydro | WA | 500 | Pumped Storage/Hydro | NPCC | Winter | 216.24 | 9.01 | 1 | 1 | 9135-Lack of water (hydro) | D1-Forced - Immediate | 500-Pumped Storage/Hydro
9135 | Lack of water (hydro) | External | Economic | D1 | Forced - Immediate | 2016 | Hydro | WA | 500 | Pumped Storage/Hydro | NPCC | Winter | 216.72 | 9.03 | 1 | 1 | 9135-Lack of water (hydro) | D1-Forced - Immediate | 500-Pumped Storage/Hydro
9135 | Lack of water (hydro) | External | Economic | D1 | Forced - Immediate | 2016 | Hydro | WA | 500 | Pumped Storage/Hydro | NPCC | Winter | 219.36 | 9.14 | 1 | 1 | 9135-Lack of water (hydro) | D1-Forced - Immediate | 500-Pumped Storage/Hydro
9135 | Lack of water (hydro) | External | Economic | D1 | Forced - Immediate | 2016 | Hydro | WA | 500 | Pumped Storage/Hydro | NPCC | Winter | 225.36 | 9.39 | 3 | 3 | 9135-Lack of water (hydro) | D1-Forced - Immediate | 500-Pumped Storage/Hydro
9135 | Lack of water (hydro) | External | Economic | D1 | Forced - Immediate | 2016 | Hydro | WA | 500 | Pumped Storage/Hydro | NPCC | Winter | 228.24 | 9.51 | 2 | 3 | 9135-Lack of water (hydro) | D1-Forced - Immediate | 500-Pumped Storage/Hydro
9135 | Lack of water (hydro) | External | Economic | D1 | Forced - Immediate | 2016 | Hydro | WA | 500 | Pumped Storage/Hydro | NPCC | Winter | 228.96 | 9.54 | 1 | 1 | 9135-Lack of water (hydro) | D1-Forced - Immediate | 500-Pumped Storage/Hydro
9135 | Lack of water (hydro) | External | Economic | D1 | Forced - Immediate | 2016 | Hydro | WA | 500 | Pumped Storage/Hydro | NPCC | Winter | 231.84 | 9.66 | 1 | 1 | 9135-Lack of water (hydro) | D1-Forced - Immediate | 500-Pumped Storage/Hydro
9135 | Lack of water (hydro) | External | Economic | D1 | Forced - Immediate | 2016 | Hydro | WA | 500 | Pumped Storage/Hydro | NPCC | Winter | 232.08 | 9.67 | 1 | 1 | 9135-Lack of water (hydro) | D1-Forced - Immediate | 500-Pumped Storage/Hydro
9135 | Lack of water (hydro) | External | Economic | D1 | Forced - Immediate | 2016 | Hydro | WA | 500 | Pumped Storage/Hydro | NPCC | Winter | 234.48 | 9.77 | 1 | 2 | 9135-Lack of water (hydro) | D1-Forced - Immediate | 500-Pumped Storage/Hydro
9135 | Lack of water (hydro) | External | Economic | D1 | Forced - Immediate | 2016 | Hydro | WA | 500 | Pumped Storage/Hydro | NPCC | Winter | 236.64 | 9.86 | 1 | 1 | 9135-Lack of water (hydro) | D1-Forced - Immediate | 500-Pumped Storage/Hydro
9135 | Lack of water (hydro) | External | Economic | D1 | Forced - Immediate | 2016 | Hydro | WA | 500 | Pumped Storage/Hydro | NPCC | Winter | 240 | 10 | 1 | 2 | 9135-Lack of water (hydro) | D1-Forced - Immediate | 500-Pumped Storage/Hydro
9135 | Lack of water (hydro) | External | Economic | D1 | Forced - Immediate | 2016 | Hydro | WA | 500 | Pumped Storage/Hydro | NPCC | Winter | 241.68 | 10.07 | 1 | 1 | 9135-Lack of water (hydro) | D1-Forced - Immediate | 500-Pumped Storage/Hydro
9135 | Lack of water (hydro) | External | Economic | D1 | Forced - Immediate | 2016 | Hydro | WA | 500 | Pumped Storage/Hydro | NPCC | Winter | 248.4 | 10.35 | 2 | 3 | 9135-Lack of water (hydro) | D1-Forced - Immediate | 500-Pumped Storage/Hydro
9135 | Lack of water (hydro) | External | Economic | D1 | Forced - Immediate | 2016 | Hydro | WA | 500 | Pumped Storage/Hydro | NPCC | Winter | 252.48 | 10.52 | 1 | 1 | 9135-Lack of water (hydro) | D1-Forced - Immediate | 500-Pumped Storage/Hydro
9135 | Lack of water (hydro) | External | Economic | D1 | Forced - Immediate | 2016 | Hydro | WA | 500 | Pumped Storage/Hydro | NPCC | Winter | 258 | 10.75 | 2 | 2 | 9135-Lack of water (hydro) | D1-Forced - Immediate | 500-Pumped Storage/Hydro
9135 | Lack of water (hydro) | External | Economic | D1 | Forced - Immediate | 2016 | Hydro | WA | 500 | Pumped Storage/Hydro | NPCC | Winter | 259.2 | 10.8 | 1 | 1 | 9135-Lack of water (hydro) | D1-Forced - Immediate | 500-Pumped Storage/Hydro
9135 | Lack of water (hydro) | External | Economic | D1 | Forced - Immediate | 2016 | Hydro | WA | 500 | Pumped Storage/Hydro | NPCC | Winter | 263.76 | 10.99 | 1 | 1 | 9135-Lack of water (hydro) | D1-Forced - Immediate | 500-Pumped Storage/Hydro
9135 | Lack of water (hydro) | External | Economic | D1 | Forced - Immediate | 2016 | Hydro | WA | 500 | Pumped Storage/Hydro | NPCC | Winter | 266.16 | 11.09 | 2 | 2 | 9135-Lack of water (hydro) | D1-Forced - Immediate | 500-Pumped Storage/Hydro
9135 | Lack of water (hydro) | External | Economic | D1 | Forced - Immediate | 2016 | Hydro | WA | 500 | Pumped Storage/Hydro | NPCC | Winter | 277.44 | 11.56 | 1 | 1 | 9135-Lack of water (hydro) | D1-Forced - Immediate | 500-Pumped Storage/Hydro
9135 | Lack of water (hydro) | External | Economic | D1 | Forced - Immediate | 2016 | Hydro | WA | 500 | Pumped Storage/Hydro | NPCC | Winter | 288.24 | 12.01 | 1 | 1 | 9135-Lack of water (hydro) | D1-Forced - Immediate | 500-Pumped Storage/Hydro
9135 | Lack of water (hydro) | External | Economic | D1 | Forced - Immediate | 2016 | Hydro | WA | 500 | Pumped Storage/Hydro | NPCC | Winter | 290.4 | 12.1 | 1 | 1 | 9135-Lack of water (hydro) | D1-Forced - Immediate | 500-Pumped Storage/Hydro
9135 | Lack of water (hydro) | External | Economic | D1 | Forced - Immediate | 2016 | Hydro | WA | 500 | Pumped Storage/Hydro | NPCC | Winter | 299.04 | 12.46 | 2 | 2 | 9135-Lack of water (hydro) | D1-Forced - Immediate | 500-Pumped Storage/Hydro
9135 | Lack of water (hydro) | External | Economic | D1 | Forced - Immediate | 2016 | Hydro | WA | 500 | Pumped Storage/Hydro | NPCC | Winter | 299.52 | 12.48 | 1 | 1 | 9135-Lack of water (hydro) | D1-Forced - Immediate | 500-Pumped Storage/Hydro
9135 | Lack of water (hydro) | External | Economic | D1 | Forced - Immediate | 2016 | Hydro | WA | 500 | Pumped Storage/Hydro | NPCC | Winter | 300.48 | 12.52 | 1 | 1 | 9135-Lack of water (hydro) | D1-Forced - Immediate | 500-Pumped Storage/Hydro
9135 | Lack of water (hydro) | External | Economic | D1 | Forced - Immediate | 2016 | Hydro | WA | 500 | Pumped Storage/Hydro | NPCC | Winter | 304.32 | 12.68 | 1 | 1 | 9135-Lack of water (hydro) | D1-Forced - Immediate | 500-Pumped Storage/Hydro
9135 | Lack of water (hydro) | External | Economic | D1 | Forced - Immediate | 2016 | Hydro | WA | 500 | Pumped Storage/Hydro | NPCC | Winter | 305.04 | 12.71 | 1 | 1 | 9135-Lack of water (hydro) | D1-Forced - Immediate | 500-Pumped Storage/Hydro
9135 | Lack of water (hydro) | External | Economic | D1 | Forced - Immediate | 2016 | Hydro | WA | 500 | Pumped Storage/Hydro | NPCC | Winter | 307.44 | 12.81 | 1 | 1 | 9135-Lack of water (hydro) | D1-Forced - Immediate | 500-Pumped Storage/Hydro
9135 | Lack of water (hydro) | External | Economic | D1 | Forced - Immediate | 2016 | Hydro | WA | 500 | Pumped Storage/Hydro | NPCC | Winter | 311.52 | 12.98 | 1 | 1 | 9135-Lack of water (hydro) | D1-Forced - Immediate | 500-Pumped Storage/Hydro
9135 | Lack of water (hydro) | External | Economic | D1 | Forced - Immediate | 2016 | Hydro | WA | 500 | Pumped Storage/Hydro | NPCC | Winter | 313.92 | 13.08 | 2 | 2 | 9135-Lack of water (hydro) | D1-Forced - Immediate | 500-Pumped Storage/Hydro
9135 | Lack of water (hydro) | External | Economic | D1 | Forced - Immediate | 2016 | Hydro | WA | 500 | Pumped Storage/Hydro | NPCC | Winter | 325.68 | 13.57 | 1 | 1 | 9135-Lack of water (hydro) | D1-Forced - Immediate | 500-Pumped Storage/Hydro
9135 | Lack of water (hydro) | External | Economic | D1 | Forced - Immediate | 2016 | Hydro | WA | 500 | Pumped Storage/Hydro | NPCC | Winter | 371.52 | 15.48 | 1 | 2 | 9135-Lack of water (hydro) | D1-Forced - Immediate | 500-Pumped Storage/Hydro
9135 | Lack of water (hydro) | External | Economic | D1 | Forced - Immediate | 2016 | Hydro | WA | 500 | Pumped Storage/Hydro | NPCC | Winter | 395.28 | 16.47 | 1 | 1 | 9135-Lack of water (hydro) | D1-Forced - Immediate | 500-Pumped Storage/Hydro
9135 | Lack of water (hydro) | External | Economic | D1 | Forced - Immediate | 2016 | Hydro | WA | 500 | Pumped Storage/Hydro | NPCC | Winter | 401.28 | 16.72 | 1 | 1 | 9135-Lack of water (hydro) | D1-Forced - Immediate | 500-Pumped Storage/Hydro
9135 | Lack of water (hydro) | External | Economic | D1 | Forced - Immediate | 2016 | Hydro | WA | 500 | Pumped Storage/Hydro | NPCC | Winter | 427.44 | 17.81 | 1 | 1 | 9135-Lack of water (hydro) | D1-Forced - Immediate | 500-Pumped Storage/Hydro
9135 | Lack of water (hydro) | External | Economic | D1 | Forced - Immediate | 2016 | Hydro | WA | 500 | Pumped Storage/Hydro | NPCC | Winter | 473.28 | 19.72 | 1 | 1 | 9135-Lack of water (hydro) | D1-Forced - Immediate | 500-Pumped Storage/Hydro
9135 | Lack of water (hydro) | External | Economic | D1 | Forced - Immediate | 2016 | Hydro | WA | 500 | Pumped Storage/Hydro | NPCC | Winter | 516.24 | 21.51 | 1 | 1 | 9135-Lack of water (hydro) | D1-Forced - Immediate | 500-Pumped Storage/Hydro
9135 | Lack of water (hydro) | External | Economic | D1 | Forced - Immediate | 2016 | Hydro | WA | 500 | Pumped Storage/Hydro | NPCC | Winter | 615.84 | 25.66 | 1 | 1 | 9135-Lack of water (hydro) | D1-Forced - Immediate | 500-Pumped Storage/Hydro
9135 | Lack of water (hydro) | External | Economic | D1 | Forced - Immediate | 2016 | Hydro | WA | 500 | Pumped Storage/Hydro | NPCC | Winter | 638.4 | 26.6 | 1 | 1 | 9135-Lack of water (hydro) | D1-Forced - Immediate | 500-Pumped Storage/Hydro
9135 | Lack of water (hydro) | External | Economic | D1 | Forced - Immediate | 2016 | Hydro | WA | 500 | Pumped Storage/Hydro | NPCC | Winter | 663.6 | 27.65 | 2 | 2 | 9135-Lack of water (hydro) | D1-Forced - Immediate | 500-Pumped Storage/Hydro
9135 | Lack of water (hydro) | External | Economic | D1 | Forced - Immediate | 2016 | Hydro | WA | 500 | Pumped Storage/Hydro | NPCC | Winter | 706.32 | 29.43 | 1 | 1 | 9135-Lack of water (hydro) | D1-Forced - Immediate | 500-Pumped Storage/Hydro
9135 | Lack of water (hydro) | External | Economic | U1 | Forced - Immediate | 2016 | Hydro | WA | 500 | Pumped Storage/Hydro | NPCC | Off-Peak | 419 | 60 | 1 | 1 | 9135-Lack of water (hydro) | U1-Forced - Immediate | 500-Pumped Storage/Hydro
9135 | Lack of water (hydro) | External | Economic | U1 | Forced - Immediate | 2016 | Hydro | WA | 500 | Pumped Storage/Hydro | NPCC | Off-Peak | 420 | 60 | 1 | 1 | 9135-Lack of water (hydro) | U1-Forced - Immediate | 500-Pumped Storage/Hydro
9135 | Lack of water (hydro) | External | Economic | U1 | Forced - Immediate | 2016 | Hydro | WA | 500 | Pumped Storage/Hydro | WECC | Off-Peak | 22809.12 | 19.68 | 1 | 1 | 9135-Lack of water (hydro) | U1-Forced - Immediate | 500-Pumped Storage/Hydro
9135 | Lack of water (hydro) | External | Economic | U1 | Forced - Immediate | 2016 | Hydro | WA | 500 | Pumped Storage/Hydro | RFC | Summer | 74.5 | 15 | 1 | 1 | 9135-Lack of water (hydro) | U1-Forced - Immediate | 500-Pumped Storage/Hydro
9135 | Lack of water (hydro) | External | Economic | U1 | Forced - Immediate | 2016 | Hydro | WA | 500 | Pumped Storage/Hydro | RFC | Summer | 163.75 | 15 | 1 | 1 | 9135-Lack of water (hydro) | U1-Forced - Immediate | 500-Pumped Storage/Hydro
9135 | Lack of water (hydro) | External | Economic | U1 | Forced - Immediate | 2016 | Hydro | WA | 500 | Pumped Storage/Hydro | RFC | Summer | 198.5 | 15 | 1 | 1 | 9135-Lack of water (hydro) | U1-Forced - Immediate | 500-Pumped Storage/Hydro
9135 | Lack of water (hydro) | External | Economic | U1 | Forced - Immediate | 2016 | Hydro | WA | 500 | Pumped Storage/Hydro | RFC | Summer | 475 | 15 | 1 | 1 | 9135-Lack of water (hydro) | U1-Forced - Immediate | 500-Pumped Storage/Hydro
9135 | Lack of water (hydro) | External | Economic | U1 | Forced - Immediate | 2016 | Hydro | WA | 500 | Pumped Storage/Hydro | NPCC | Summer | 541.585 | 47.3 | 1 | 1 | 9135-Lack of water (hydro) | U1-Forced - Immediate | 500-Pumped Storage/Hydro
9135 | Lack of water (hydro) | External | Economic | U1 | Forced - Immediate | 2016 | Hydro | WA | 500 | Pumped Storage/Hydro | NPCC | Winter | 61 | 60 | 1 | 1 | 9135-Lack of water (hydro) | U1-Forced - Immediate | 500-Pumped Storage/Hydro
9135 | Lack of water (hydro) | External | Economic | U1 | Forced - Immediate | 2016 | Hydro | WA | 500 | Pumped Storage/Hydro | NPCC | Winter | 263 | 60 | 1 | 1 | 9135-Lack of water (hydro) | U1-Forced - Immediate | 500-Pumped Storage/Hydro
9135 | Lack of water (hydro) | External | Economic | U1 | Forced - Immediate | 2016 | Hydro | WA | 500 | Pumped Storage/Hydro | WECC | Winter | 462.48 | 19.68 | 1 | 1 | 9135-Lack of water (hydro) | U1-Forced - Immediate | 500-Pumped Storage/Hydro
9135 | Lack of water (hydro) | External | Economic | U1 | Forced - Immediate | 2016 | Hydro | WA | 500 | Pumped Storage/Hydro | NPCC | Winter | 1439 | 60 | 3 | 3 | 9135-Lack of water (hydro) | U1-Forced - Immediate | 500-Pumped Storage/Hydro
9135 | Lack of water (hydro) | External | Economic | D1 | Forced - Immediate | 2016 | Hydro | WA | 500 | Pumped Storage/Hydro | NPCC | Off-Peak | 2.4 | 0.1 | 1 | 1 | 9135-Lack of water (hydro) | D1-Forced - Immediate | 500-Pumped Storage/Hydro
9135 | Lack of water (hydro) | External | Economic | D1 | Forced - Immediate | 2016 | Hydro | WA | 500 | Pumped Storage/Hydro | NPCC | Off-Peak | 4.32 | 0.18 | 1 | 1 | 9135-Lack of water (hydro) | D1-Forced - Immediate | 500-Pumped Storage/Hydro
9135 | Lack of water (hydro) | External | Economic | D1 | Forced - Immediate | 2016 | Hydro | WA | 500 | Pumped Storage/Hydro | NPCC | Off-Peak | 6.67 | 0.29 | 1 | 1 | 9135-Lack of water (hydro) | D1-Forced - Immediate | 500-Pumped Storage/Hydro
9135 | Lack of water (hydro) | External | Economic | D1 | Forced - Immediate | 2016 | Hydro | WA | 500 | Pumped Storage/Hydro | RFC | Off-Peak | 9.6417 | 8.9 | 1 | 1 | 9135-Lack of water (hydro) | D1-Forced - Immediate | 500-Pumped Storage/Hydro
9135 | Lack of water (hydro) | External | Economic | D1 | Forced - Immediate | 2016 | Hydro | WA | 500 | Pumped Storage/Hydro | NPCC | Off-Peak | 10.32 | 0.43 | 1 | 1 | 9135-Lack of water (hydro) | D1-Forced - Immediate | 500-Pumped Storage/Hydro
9135 | Lack of water (hydro) | External | Economic | D1 | Forced - Immediate | 2016 | Hydro | WA | 500 | Pumped Storage/Hydro | NPCC | Off-Peak | 12.72 | 0.53 | 2 | 4 | 9135-Lack of water (hydro) | D1-Forced - Immediate | 500-Pumped Storage/Hydro
9135 | Lack of water (hydro) | External | Economic | D1 | Forced - Immediate | 2016 | Hydro | WA | 500 | Pumped Storage/Hydro | RFC | Off-Peak | 18.9 | 2.1 | 1 | 1 | 9135-Lack of water (hydro) | D1-Forced - Immediate | 500-Pumped Storage/Hydro
9135 | Lack of water (hydro) | External | Economic | D1 | Forced - Immediate | 2016 | Hydro | WA | 500 | Pumped Storage/Hydro | RFC | Off-Peak | 20.14 | 7.6 | 1 | 1 | 9135-Lack of water (hydro) | D1-Forced - Immediate | 500-Pumped Storage/Hydro
9135 | Lack of water (hydro) | External | Economic | D1 | Forced - Immediate | 2016 | Hydro | WA | 500 | Pumped Storage/Hydro | NPCC | Off-Peak | 24.48 | 1.02 | 1 | 1 | 9135-Lack of water (hydro) | D1-Forced - Immediate | 500-Pumped Storage/Hydro
9135 | Lack of water (hydro) | External | Economic | D1 | Forced - Immediate | 2016 | Hydro | WA | 500 | Pumped Storage/Hydro | NPCC | Off-Peak | 40.32 | 1.68 | 1 | 1 | 9135-Lack of water (hydro) | D1-Forced - Immediate | 500-Pumped Storage/Hydro
9135 | Lack of water (hydro) | External | Economic | D1 | Forced - Immediate | 2016 | Hydro | WA | 500 | Pumped Storage/Hydro | RFC | Off-Peak | 44.18 | 9.4 | 1 | 1 | 9135-Lack of water (hydro) | D1-Forced - Immediate | 500-Pumped Storage/Hydro
9135 | Lack of water (hydro) | External | Economic | D1 | Forced - Immediate | 2016 | Hydro | WA | 500 | Pumped Storage/Hydro | NPCC | Off-Peak | 47.04 | 1.96 | 1 | 1 | 9135-Lack of water (hydro) | D1-Forced - Immediate | 500-Pumped Storage/Hydro
9135 | Lack of water (hydro) | External | Economic | D1 | Forced - Immediate | 2016 | Hydro | WA | 500 | Pumped Storage/Hydro | RFC | Off-Peak | 49.6 | 3.1 | 1 | 1 | 9135-Lack of water (hydro) | D1-Forced - Immediate | 500-Pumped Storage/Hydro
9135 | Lack of water (hydro) | External | Economic | D1 | Forced - Immediate | 2016 | Hydro | WA | 500 | Pumped Storage/Hydro | NPCC | Off-Peak | 50.16 | 2.09 | 1 | 1 | 9135-Lack of water (hydro) | D1-Forced - Immediate | 500-Pumped Storage/Hydro
9135 | Lack of water (hydro) | External | Economic | D1 | Forced - Immediate | 2016 | Hydro | WA | 500 | Pumped Storage/Hydro | NPCC | Off-Peak | 54.48 | 2.27 | 1 | 1 | 9135-Lack of water (hydro) | D1-Forced - Immediate | 500-Pumped Storage/Hydro
9135 | Lack of water (hydro) | External | Economic | D1 | Forced - Immediate | 2016 | Hydro | WA | 500 | Pumped Storage/Hydro | NPCC | Off-Peak | 57.36 | 2.39 | 1 | 1 | 9135-Lack of water (hydro) | D1-Forced - Immediate | 500-Pumped Storage/Hydro
9135 | Lack of water (hydro) | External | Economic | D1 | Forced - Immediate | 2016 | Hydro | WA | 500 | Pumped Storage/Hydro | NPCC | Off-Peak | 64.8 | 2.7 | 1 | 1 | 9135-Lack of water (hydro) | D1-Forced - Immediate | 500-Pumped Storage/Hydro
9135 | Lack of water (hydro) | External | Economic | D1 | Forced - Immediate | 2016 | Hydro | WA | 500 | Pumped Storage/Hydro | NPCC | Off-Peak | 76.08 | 3.17 | 2 | 2 | 9135-Lack of water (hydro) | D1-Forced - Immediate | 500-Pumped Storage/Hydro
9135 | Lack of water (hydro) | External | Economic | D1 | Forced - Immediate | 2016 | Hydro | WA | 500 | Pumped Storage/Hydro | NPCC | Off-Peak | 77.52 | 3.23 | 1 | 1 | 9135-Lack of water (hydro) | D1-Forced - Immediate | 500-Pumped Storage/Hydro
9135 | Lack of water (hydro) | External | Economic | D1 | Forced - Immediate | 2016 | Hydro | WA | 500 | Pumped Storage/Hydro | NPCC | Off-Peak | 82.32 | 3.43 | 1 | 1 | 9135-Lack of water (hydro) | D1-Forced - Immediate | 500-Pumped Storage/Hydro
9135 | Lack of water (hydro) | External | Economic | D1 | Forced - Immediate | 2016 | Hydro | WA | 500 | Pumped Storage/Hydro | NPCC | Off-Peak | 87.36 | 3.64 | 1 | 1 | 9135-Lack of water (hydro) | D1-Forced - Immediate | 500-Pumped Storage/Hydro
9135 | Lack of water (hydro) | External | Economic | D1 | Forced - Immediate | 2016 | Hydro | WA | 500 | Pumped Storage/Hydro | NPCC | Off-Peak | 91.44 | 3.81 | 1 | 1 | 9135-Lack of water (hydro) | D1-Forced - Immediate | 500-Pumped Storage/Hydro
9135 | Lack of water (hydro) | External | Economic | D1 | Forced - Immediate | 2016 | Hydro | WA | 500 | Pumped Storage/Hydro | NPCC | Off-Peak | 91.68 | 3.82 | 1 | 1 | 9135-Lack of water (hydro) | D1-Forced - Immediate | 500-Pumped Storage/Hydro
9135 | Lack of water (hydro) | External | Economic | D1 | Forced - Immediate | 2016 | Hydro | WA | 500 | Pumped Storage/Hydro | NPCC | Off-Peak | 97.2 | 4.05 | 1 | 1 | 9135-Lack of water (hydro) | D1-Forced - Immediate | 500-Pumped Storage/Hydro
9135 | Lack of water (hydro) | External | Economic | D1 | Forced - Immediate | 2016 | Hydro | WA | 500 | Pumped Storage/Hydro | NPCC | Off-Peak | 98.16 | 4.09 | 1 | 1 | 9135-Lack of water (hydro) | D1-Forced - Immediate | 500-Pumped Storage/Hydro
9135 | Lack of water (hydro) | External | Economic | D1 | Forced - Immediate | 2016 | Hydro | WA | 500 | Pumped Storage/Hydro | NPCC | Off-Peak | 106.08 | 4.42 | 1 | 1 | 9135-Lack of water (hydro) | D1-Forced - Immediate | 500-Pumped Storage/Hydro
9135 | Lack of water (hydro) | External | Economic | D1 | Forced - Immediate | 2016 | Hydro | WA | 500 | Pumped Storage/Hydro | RFC | Off-Peak | 119.85 | 14.1 | 1 | 1 | 9135-Lack of water (hydro) | D1-Forced - Immediate | 500-Pumped Storage/Hydro
9135 | Lack of water (hydro) | External | Economic | D1 | Forced - Immediate | 2016 | Hydro | WA | 500 | Pumped Storage/Hydro | RFC | Off-Peak | 149.77 | 10.2 | 1 | 1 | 9135-Lack of water (hydro) | D1-Forced - Immediate | 500-Pumped Storage/Hydro
9135 | Lack of water (hydro) | External | Economic | D1 | Forced - Immediate | 2016 | Hydro | WA | 500 | Pumped Storage/Hydro | NPCC | Off-Peak | 172.8 | 7.2 | 1 | 1 | 9135-Lack of water (hydro) | D1-Forced - Immediate | 500-Pumped Storage/Hydro
9135 | Lack of water (hydro) | External | Economic | D1 | Forced - Immediate | 2016 | Hydro | WA | 500 | Pumped Storage/Hydro | NPCC | Off-Peak | 173.52 | 7.23 | 1 | 1 | 9135-Lack of water (hydro) | D1-Forced - Immediate | 500-Pumped Storage/Hydro
9135 | Lack of water (hydro) | External | Economic | D1 | Forced - Immediate | 2016 | Hydro | WA | 500 | Pumped Storage/Hydro | NPCC | Off-Peak | 176.4 | 7.35 | 1 | 1 | 9135-Lack of water (hydro) | D1-Forced - Immediate | 500-Pumped Storage/Hydro
9135 | Lack of water (hydro) | External | Economic | D1 | Forced - Immediate | 2016 | Hydro | WA | 500 | Pumped Storage/Hydro | NPCC | Off-Peak | 177.36 | 7.39 | 1 | 1 | 9135-Lack of water (hydro) | D1-Forced - Immediate | 500-Pumped Storage/Hydro
9135 | Lack of water (hydro) | External | Economic | D1 | Forced - Immediate | 2016 | Hydro | WA | 500 | Pumped Storage/Hydro | NPCC | Off-Peak | 208.56 | 8.69 | 1 | 1 | 9135-Lack of water (hydro) | D1-Forced - Immediate | 500-Pumped Storage/Hydro
9135 | Lack of water (hydro) | External | Economic | D1 | Forced - Immediate | 2016 | Hydro | WA | 500 | Pumped Storage/Hydro | NPCC | Off-Peak | 224 | 8.96 | 1 | 1 | 9135-Lack of water (hydro) | D1-Forced - Immediate | 500-Pumped Storage/Hydro
9135 | Lack of water (hydro) | External | Economic | D1 | Forced - Immediate | 2016 | Hydro | WA | 500 | Pumped Storage/Hydro | NPCC | Off-Peak | 241.2 | 10.05 | 1 | 1 | 9135-Lack of water (hydro) | D1-Forced - Immediate | 500-Pumped Storage/Hydro
9135 | Lack of water (hydro) | External | Economic | D1 | Forced - Immediate | 2016 | Hydro | WA | 500 | Pumped Storage/Hydro | NPCC | Off-Peak | 243.84 | 10.16 | 1 | 1 | 9135-Lack of water (hydro) | D1-Forced - Immediate | 500-Pumped Storage/Hydro
9135 | Lack of water (hydro) | External | Economic | D1 | Forced - Immediate | 2016 | Hydro | WA | 500 | Pumped Storage/Hydro | NPCC | Off-Peak | 244.8 | 10.2 | 1 | 1 | 9135-Lack of water (hydro) | D1-Forced - Immediate | 500-Pumped Storage/Hydro
9135 | Lack of water (hydro) | External | Economic | D1 | Forced - Immediate | 2016 | Hydro | WA | 500 | Pumped Storage/Hydro | NPCC | Off-Peak | 250.08 | 10.42 | 1 | 1 | 9135-Lack of water (hydro) | D1-Forced - Immediate | 500-Pumped Storage/Hydro
9135 | Lack of water (hydro) | External | Economic | D1 | Forced - Immediate | 2016 | Hydro | WA | 500 | Pumped Storage/Hydro | NPCC | Off-Peak | 257.28 | 10.72 | 1 | 1 | 9135-Lack of water (hydro) | D1-Forced - Immediate | 500-Pumped Storage/Hydro
9135 | Lack of water (hydro) | External | Economic | D1 | Forced - Immediate | 2016 | Hydro | WA | 500 | Pumped Storage/Hydro | NPCC | Off-Peak | 258 | 10.75 | 1 | 1 | 9135-Lack of water (hydro) | D1-Forced - Immediate | 500-Pumped Storage/Hydro
9135 | Lack of water (hydro) | External | Economic | D1 | Forced - Immediate | 2016 | Hydro | WA | 500 | Pumped Storage/Hydro | NPCC | Off-Peak | 268.08 | 11.17 | 1 | 1 | 9135-Lack of water (hydro) | D1-Forced - Immediate | 500-Pumped Storage/Hydro
9135 | Lack of water (hydro) | External | Economic | D1 | Forced - Immediate | 2016 | Hydro | WA | 500 | Pumped Storage/Hydro | NPCC | Off-Peak | 271.92 | 11.33 | 1 | 1 | 9135-Lack of water (hydro) | D1-Forced - Immediate | 500-Pumped Storage/Hydro
9135 | Lack of water (hydro) | External | Economic | D1 | Forced - Immediate | 2016 | Hydro | WA | 500 | Pumped Storage/Hydro | NPCC | Off-Peak | 281.76 | 11.74 | 1 | 1 | 9135-Lack of water (hydro) | D1-Forced - Immediate | 500-Pumped Storage/Hydro
9135 | Lack of water (hydro) | External | Economic | D1 | Forced - Immediate | 2016 | Hydro | WA | 500 | Pumped Storage/Hydro | RFC | Off-Peak | 296.45 | 12.1 | 1 | 1 | 9135-Lack of water (hydro) | D1-Forced - Immediate | 500-Pumped Storage/Hydro
9135 | Lack of water (hydro) | External | Economic | D1 | Forced - Immediate | 2016 | Hydro | WA | 500 | Pumped Storage/Hydro | NPCC | Off-Peak | 297.12 | 12.38 | 1 | 1 | 9135-Lack of water (hydro) | D1-Forced - Immediate | 500-Pumped Storage/Hydro
9135 | Lack of water (hydro) | External | Economic | D1 | Forced - Immediate | 2016 | Hydro | WA | 500 | Pumped Storage/Hydro | NPCC | Off-Peak | 303.12 | 12.63 | 1 | 1 | 9135-Lack of water (hydro) | D1-Forced - Immediate | 500-Pumped Storage/Hydro
9135 | Lack of water (hydro) | External | Economic | D1 | Forced - Immediate | 2016 | Hydro | WA | 500 | Pumped Storage/Hydro | NPCC | Off-Peak | 304.08 | 12.67 | 1 | 1 | 9135-Lack of water (hydro) | D1-Forced - Immediate | 500-Pumped Storage/Hydro
9135 | Lack of water (hydro) | External | Economic | D1 | Forced - Immediate | 2016 | Hydro | WA | 500 | Pumped Storage/Hydro | NPCC | Off-Peak | 304.32 | 12.68 | 1 | 1 | 9135-Lack of water (hydro) | D1-Forced - Immediate | 500-Pumped Storage/Hydro
9135 | Lack of water (hydro) | External | Economic | D1 | Forced - Immediate | 2016 | Hydro | WA | 500 | Pumped Storage/Hydro | NPCC | Off-Peak | 306 | 12.75 | 1 | 1 | 9135-Lack of water (hydro) | D1-Forced - Immediate | 500-Pumped Storage/Hydro
9135 | Lack of water (hydro) | External | Economic | D1 | Forced - Immediate | 2016 | Hydro | WA | 500 | Pumped Storage/Hydro | NPCC | Off-Peak | 306.96 | 12.79 | 1 | 1 | 9135-Lack of water (hydro) | D1-Forced - Immediate | 500-Pumped Storage/Hydro
9135 | Lack of water (hydro) | External | Economic | D1 | Forced - Immediate | 2016 | Hydro | WA | 500 | Pumped Storage/Hydro | NPCC | Off-Peak | 307.44 | 12.81 | 1 | 1 | 9135-Lack of water (hydro) | D1-Forced - Immediate | 500-Pumped Storage/Hydro
9135 | Lack of water (hydro) | External | Economic | D1 | Forced - Immediate | 2016 | Hydro | WA | 500 | Pumped Storage/Hydro | NPCC | Off-Peak | 310.08 | 12.92 | 1 | 1 | 9135-Lack of water (hydro) | D1-Forced - Immediate | 500-Pumped Storage/Hydro
9135 | Lack of water (hydro) | External | Economic | D1 | Forced - Immediate | 2016 | Hydro | WA | 500 | Pumped Storage/Hydro | NPCC | Off-Peak | 312.48 | 13.02 | 1 | 2 | 9135-Lack of water (hydro) | D1-Forced - Immediate | 500-Pumped Storage/Hydro
9135 | Lack of water (hydro) | External | Economic | D1 | Forced - Immediate | 2016 | Hydro | WA | 500 | Pumped Storage/Hydro | NPCC | Off-Peak | 313.44 | 13.06 | 1 | 1 | 9135-Lack of water (hydro) | D1-Forced - Immediate | 500-Pumped Storage/Hydro
9135 | Lack of water (hydro) | External | Economic | D1 | Forced - Immediate | 2016 | Hydro | WA | 500 | Pumped Storage/Hydro | NPCC | Off-Peak | 314.88 | 13.12 | 1 | 1 | 9135-Lack of water (hydro) | D1-Forced - Immediate | 500-Pumped Storage/Hydro
9135 | Lack of water (hydro) | External | Economic | D1 | Forced - Immediate | 2016 | Hydro | WA | 500 | Pumped Storage/Hydro | NPCC | Off-Peak | 315.84 | 13.16 | 1 | 1 | 9135-Lack of water (hydro) | D1-Forced - Immediate | 500-Pumped Storage/Hydro
9135 | Lack of water (hydro) | External | Economic | D1 | Forced - Immediate | 2016 | Hydro | WA | 500 | Pumped Storage/Hydro | NPCC | Off-Peak | 350.16 | 14.59 | 1 | 1 | 9135-Lack of water (hydro) | D1-Forced - Immediate | 500-Pumped Storage/Hydro
9135 | Lack of water (hydro) | External | Economic | D1 | Forced - Immediate | 2016 | Hydro | WA | 500 | Pumped Storage/Hydro | NPCC | Off-Peak | 351.36 | 14.64 | 1 | 1 | 9135-Lack of water (hydro) | D1-Forced - Immediate | 500-Pumped Storage/Hydro
9135 | Lack of water (hydro) | External | Economic | D1 | Forced - Immediate | 2016 | Hydro | WA | 500 | Pumped Storage/Hydro | NPCC | Off-Peak | 354.24 | 14.76 | 2 | 2 | 9135-Lack of water (hydro) | D1-Forced - Immediate | 500-Pumped Storage/Hydro
9135 | Lack of water (hydro) | External | Economic | D1 | Forced - Immediate | 2016 | Hydro | WA | 500 | Pumped Storage/Hydro | NPCC | Off-Peak | 376.08 | 15.67 | 2 | 2 | 9135-Lack of water (hydro) | D1-Forced - Immediate | 500-Pumped Storage/Hydro
9135 | Lack of water (hydro) | External | Economic | D1 | Forced - Immediate | 2016 | Hydro | WA | 500 | Pumped Storage/Hydro | NPCC | Off-Peak | 383.52 | 15.98 | 1 | 1 | 9135-Lack of water (hydro) | D1-Forced - Immediate | 500-Pumped Storage/Hydro
9135 | Lack of water (hydro) | External | Economic | D1 | Forced - Immediate | 2016 | Hydro | WA | 500 | Pumped Storage/Hydro | NPCC | Off-Peak | 390.24 | 16.26 | 1 | 1 | 9135-Lack of water (hydro) | D1-Forced - Immediate | 500-Pumped Storage/Hydro
9135 | Lack of water (hydro) | External | Economic | D1 | Forced - Immediate | 2016 | Hydro | WA | 500 | Pumped Storage/Hydro | NPCC | Off-Peak | 403.2 | 16.8 | 1 | 1 | 9135-Lack of water (hydro) | D1-Forced - Immediate | 500-Pumped Storage/Hydro
9135 | Lack of water (hydro) | External | Economic | D1 | Forced - Immediate | 2016 | Hydro | WA | 500 | Pumped Storage/Hydro | NPCC | Off-Peak | 411.12 | 17.13 | 1 | 1 | 9135-Lack of water (hydro) | D1-Forced - Immediate | 500-Pumped Storage/Hydro
9135 | Lack of water (hydro) | External | Economic | D1 | Forced - Immediate | 2016 | Hydro | WA | 500 | Pumped Storage/Hydro | NPCC | Off-Peak | 412.32 | 17.18 | 1 | 1 | 9135-Lack of water (hydro) | D1-Forced - Immediate | 500-Pumped Storage/Hydro
9135 | Lack of water (hydro) | External | Economic | D1 | Forced - Immediate | 2016 | Hydro | WA | 500 | Pumped Storage/Hydro | NPCC | Off-Peak | 412.56 | 17.19 | 1 | 1 | 9135-Lack of water (hydro) | D1-Forced - Immediate | 500-Pumped Storage/Hydro
9135 | Lack of water (hydro) | External | Economic | D1 | Forced - Immediate | 2016 | Hydro | WA | 500 | Pumped Storage/Hydro | NPCC | Off-Peak | 417.84 | 17.41 | 2 | 2 | 9135-Lack of water (hydro) | D1-Forced - Immediate | 500-Pumped Storage/Hydro
9135 | Lack of water (hydro) | External | Economic | D1 | Forced - Immediate | 2016 | Hydro | WA | 500 | Pumped Storage/Hydro | NPCC | Off-Peak | 431.52 | 17.98 | 1 | 1 | 9135-Lack of water (hydro) | D1-Forced - Immediate | 500-Pumped Storage/Hydro
9135 | Lack of water (hydro) | External | Economic | D1 | Forced - Immediate | 2016 | Hydro | WA | 500 | Pumped Storage/Hydro | NPCC | Off-Peak | 446.16 | 18.59 | 1 | 1 | 9135-Lack of water (hydro) | D1-Forced - Immediate | 500-Pumped Storage/Hydro
9135 | Lack of water (hydro) | External | Economic | D1 | Forced - Immediate | 2016 | Hydro | WA | 500 | Pumped Storage/Hydro | NPCC | Off-Peak | 450.96 | 18.79 | 1 | 1 | 9135-Lack of water (hydro) | D1-Forced - Immediate | 500-Pumped Storage/Hydro
9135 | Lack of water (hydro) | External | Economic | D1 | Forced - Immediate | 2016 | Hydro | WA | 500 | Pumped Storage/Hydro | NPCC | Off-Peak | 452.88 | 18.87 | 1 | 1 | 9135-Lack of water (hydro) | D1-Forced - Immediate | 500-Pumped Storage/Hydro
9135 | Lack of water (hydro) | External | Economic | D1 | Forced - Immediate | 2016 | Hydro | WA | 500 | Pumped Storage/Hydro | NPCC | Off-Peak | 456.96 | 19.04 | 1 | 1 | 9135-Lack of water (hydro) | D1-Forced - Immediate | 500-Pumped Storage/Hydro
9135 | Lack of water (hydro) | External | Economic | D1 | Forced - Immediate | 2016 | Hydro | WA | 500 | Pumped Storage/Hydro | NPCC | Off-Peak | 457.2 | 19.05 | 1 | 1 | 9135-Lack of water (hydro) | D1-Forced - Immediate | 500-Pumped Storage/Hydro
9135 | Lack of water (hydro) | External | Economic | D1 | Forced - Immediate | 2016 | Hydro | WA | 500 | Pumped Storage/Hydro | NPCC | Off-Peak | 460.56 | 19.19 | 1 | 1 | 9135-Lack of water (hydro) | D1-Forced - Immediate | 500-Pumped Storage/Hydro
9135 | Lack of water (hydro) | External | Economic | D1 | Forced - Immediate | 2016 | Hydro | WA | 500 | Pumped Storage/Hydro | NPCC | Off-Peak | 462 | 19.25 | 1 | 2 | 9135-Lack of water (hydro) | D1-Forced - Immediate | 500-Pumped Storage/Hydro
9135 | Lack of water (hydro) | External | Economic | D1 | Forced - Immediate | 2016 | Hydro | WA | 500 | Pumped Storage/Hydro | NPCC | Off-Peak | 462.48 | 19.27 | 1 | 1 | 9135-Lack of water (hydro) | D1-Forced - Immediate | 500-Pumped Storage/Hydro
9135 | Lack of water (hydro) | External | Economic | D1 | Forced - Immediate | 2016 | Hydro | WA | 500 | Pumped Storage/Hydro | NPCC | Off-Peak | 480.24 | 20.01 | 1 | 1 | 9135-Lack of water (hydro) | D1-Forced - Immediate | 500-Pumped Storage/Hydro
9135 | Lack of water (hydro) | External | Economic | D1 | Forced - Immediate | 2016 | Hydro | WA | 500 | Pumped Storage/Hydro | NPCC | Off-Peak | 496.8 | 20.7 | 1 | 1 | 9135-Lack of water (hydro) | D1-Forced - Immediate | 500-Pumped Storage/Hydro
9135 | Lack of water (hydro) | External | Economic | D1 | Forced - Immediate | 2016 | Hydro | WA | 500 | Pumped Storage/Hydro | NPCC | Off-Peak | 497.04 | 20.71 | 1 | 1 | 9135-Lack of water (hydro) | D1-Forced - Immediate | 500-Pumped Storage/Hydro
9135 | Lack of water (hydro) | External | Economic | D1 | Forced - Immediate | 2016 | Hydro | WA | 500 | Pumped Storage/Hydro | NPCC | Off-Peak | 508.32 | 21.18 | 1 | 1 | 9135-Lack of water (hydro) | D1-Forced - Immediate | 500-Pumped Storage/Hydro
9135 | Lack of water (hydro) | External | Economic | D1 | Forced - Immediate | 2016 | Hydro | WA | 500 | Pumped Storage/Hydro | NPCC | Off-Peak | 520.08 | 21.67 | 1 | 1 | 9135-Lack of water (hydro) | D1-Forced - Immediate | 500-Pumped Storage/Hydro
9135 | Lack of water (hydro) | External | Economic | D1 | Forced - Immediate | 2016 | Hydro | WA | 500 | Pumped Storage/Hydro | NPCC | Off-Peak | 549.6 | 22.9 | 1 | 1 | 9135-Lack of water (hydro) | D1-Forced - Immediate | 500-Pumped Storage/Hydro
9135 | Lack of water (hydro) | External | Economic | D1 | Forced - Immediate | 2016 | Hydro | WA | 500 | Pumped Storage/Hydro | NPCC | Off-Peak | 557.04 | 23.21 | 1 | 1 | 9135-Lack of water (hydro) | D1-Forced - Immediate | 500-Pumped Storage/Hydro
9135 | Lack of water (hydro) | External | Economic | D1 | Forced - Immediate | 2016 | Hydro | WA | 500 | Pumped Storage/Hydro | NPCC | Off-Peak | 557.28 | 23.22 | 1 | 1 | 9135-Lack of water (hydro) | D1-Forced - Immediate | 500-Pumped Storage/Hydro
9135 | Lack of water (hydro) | External | Economic | D1 | Forced - Immediate | 2016 | Hydro | WA | 500 | Pumped Storage/Hydro | NPCC | Off-Peak | 559.92 | 23.33 | 1 | 1 | 9135-Lack of water (hydro) | D1-Forced - Immediate | 500-Pumped Storage/Hydro
9135 | Lack of water (hydro) | External | Economic | D1 | Forced - Immediate | 2016 | Hydro | WA | 500 | Pumped Storage/Hydro | NPCC | Off-Peak | 569.52 | 23.73 | 1 | 1 | 9135-Lack of water (hydro) | D1-Forced - Immediate | 500-Pumped Storage/Hydro
9135 | Lack of water (hydro) | External | Economic | D1 | Forced - Immediate | 2016 | Hydro | WA | 500 | Pumped Storage/Hydro | NPCC | Off-Peak | 585.36 | 24.39 | 1 | 1 | 9135-Lack of water (hydro) | D1-Forced - Immediate | 500-Pumped Storage/Hydro
9135 | Lack of water (hydro) | External | Economic | D1 | Forced - Immediate | 2016 | Hydro | WA | 500 | Pumped Storage/Hydro | NPCC | Off-Peak | 598.8 | 24.95 | 1 | 1 | 9135-Lack of water (hydro) | D1-Forced - Immediate | 500-Pumped Storage/Hydro
9135 | Lack of water (hydro) | External | Economic | D1 | Forced - Immediate | 2016 | Hydro | WA | 500 | Pumped Storage/Hydro | NPCC | Off-Peak | 603.84 | 25.16 | 1 | 1 | 9135-Lack of water (hydro) | D1-Forced - Immediate | 500-Pumped Storage/Hydro
9135 | Lack of water (hydro) | External | Economic | D1 | Forced - Immediate | 2016 | Hydro | WA | 500 | Pumped Storage/Hydro | NPCC | Off-Peak | 608.4 | 25.35 | 1 | 1 | 9135-Lack of water (hydro) | D1-Forced - Immediate | 500-Pumped Storage/Hydro
9135 | Lack of water (hydro) | External | Economic | D1 | Forced - Immediate | 2016 | Hydro | WA | 500 | Pumped Storage/Hydro | NPCC | Off-Peak | 611.76 | 25.49 | 1 | 1 | 9135-Lack of water (hydro) | D1-Forced - Immediate | 500-Pumped Storage/Hydro
9135 | Lack of water (hydro) | External | Economic | D1 | Forced - Immediate | 2016 | Hydro | WA | 500 | Pumped Storage/Hydro | NPCC | Off-Peak | 629.28 | 26.22 | 1 | 1 | 9135-Lack of water (hydro) | D1-Forced - Immediate | 500-Pumped Storage/Hydro
9135 | Lack of water (hydro) | External | Economic | D1 | Forced - Immediate | 2016 | Hydro | WA | 500 | Pumped Storage/Hydro | NPCC | Off-Peak | 641.04 | 26.71 | 1 | 1 | 9135-Lack of water (hydro) | D1-Forced - Immediate | 500-Pumped Storage/Hydro
9135 | Lack of water (hydro) | External | Economic | D1 | Forced - Immediate | 2016 | Hydro | WA | 500 | Pumped Storage/Hydro | NPCC | Off-Peak | 641.25 | 25.65 | 1 | 1 | 9135-Lack of water (hydro) | D1-Forced - Immediate | 500-Pumped Storage/Hydro
9135 | Lack of water (hydro) | External | Economic | D1 | Forced - Immediate | 2016 | Hydro | WA | 500 | Pumped Storage/Hydro | NPCC | Off-Peak | 642 | 26.75 | 1 | 1 | 9135-Lack of water (hydro) | D1-Forced - Immediate | 500-Pumped Storage/Hydro
9135 | Lack of water (hydro) | External | Economic | D1 | Forced - Immediate | 2016 | Hydro | WA | 500 | Pumped Storage/Hydro | NPCC | Off-Peak | 642.24 | 26.76 | 1 | 1 | 9135-Lack of water (hydro) | D1-Forced - Immediate | 500-Pumped Storage/Hydro
9135 | Lack of water (hydro) | External | Economic | D1 | Forced - Immediate | 2016 | Hydro | WA | 500 | Pumped Storage/Hydro | NPCC | Off-Peak | 666.48 | 27.77 | 1 | 1 | 9135-Lack of water (hydro) | D1-Forced - Immediate | 500-Pumped Storage/Hydro
9135 | Lack of water (hydro) | External | Economic | D1 | Forced - Immediate | 2016 | Hydro | WA | 500 | Pumped Storage/Hydro | NPCC | Off-Peak | 684 | 28.5 | 1 | 1 | 9135-Lack of water (hydro) | D1-Forced - Immediate | 500-Pumped Storage/Hydro
9135 | Lack of water (hydro) | External | Economic | D1 | Forced - Immediate | 2016 | Hydro | WA | 500 | Pumped Storage/Hydro | NPCC | Off-Peak | 694.08 | 28.92 | 1 | 1 | 9135-Lack of water (hydro) | D1-Forced - Immediate | 500-Pumped Storage/Hydro
9135 | Lack of water (hydro) | External | Economic | D1 | Forced - Immediate | 2016 | Hydro | WA | 500 | Pumped Storage/Hydro | NPCC | Off-Peak | 704.88 | 29.37 | 1 | 1 | 9135-Lack of water (hydro) | D1-Forced - Immediate | 500-Pumped Storage/Hydro
9135 | Lack of water (hydro) | External | Economic | D1 | Forced - Immediate | 2016 | Hydro | WA | 500 | Pumped Storage/Hydro | NPCC | Off-Peak | 756.48 | 31.52 | 1 | 1 | 9135-Lack of water (hydro) | D1-Forced - Immediate | 500-Pumped Storage/Hydro
9135 | Lack of water (hydro) | External | Economic | D1 | Forced - Immediate | 2016 | Hydro | WA | 500 | Pumped Storage/Hydro | NPCC | Off-Peak | 769.44 | 32.06 | 1 | 1 | 9135-Lack of water (hydro) | D1-Forced - Immediate | 500-Pumped Storage/Hydro
9135 | Lack of water (hydro) | External | Economic | D1 | Forced - Immediate | 2016 | Hydro | WA | 500 | Pumped Storage/Hydro | NPCC | Off-Peak | 775.2 | 32.3 | 1 | 1 | 9135-Lack of water (hydro) | D1-Forced - Immediate | 500-Pumped Storage/Hydro
9135 | Lack of water (hydro) | External | Economic | D1 | Forced - Immediate | 2016 | Hydro | WA | 500 | Pumped Storage/Hydro | NPCC | Off-Peak | 777.36 | 32.39 | 1 | 1 | 9135-Lack of water (hydro) | D1-Forced - Immediate | 500-Pumped Storage/Hydro
9135 | Lack of water (hydro) | External | Economic | D1 | Forced - Immediate | 2016 | Hydro | WA | 500 | Pumped Storage/Hydro | NPCC | Off-Peak | 798 | 33.25 | 1 | 1 | 9135-Lack of water (hydro) | D1-Forced - Immediate | 500-Pumped Storage/Hydro
9135 | Lack of water (hydro) | External | Economic | D1 | Forced - Immediate | 2016 | Hydro | WA | 500 | Pumped Storage/Hydro | NPCC | Off-Peak | 12832.5333 | 2 | 1 | 1 | 9135-Lack of water (hydro) | D1-Forced - Immediate | 500-Pumped Storage/Hydro
9135 | Lack of water (hydro) | External | Economic | D1 | Forced - Immediate | 2016 | Hydro | WA | 500 | Pumped Storage/Hydro | NPCC | Summer | 31.2 | 1.3 | 1 | 1 | 9135-Lack of water (hydro) | D1-Forced - Immediate | 500-Pumped Storage/Hydro
9135 | Lack of water (hydro) | External | Economic | D1 | Forced - Immediate | 2016 | Hydro | WA | 500 | Pumped Storage/Hydro | RFC | Summer | 90 | 5 | 1 | 1 | 9135-Lack of water (hydro) | D1-Forced - Immediate | 500-Pumped Storage/Hydro
9135 | Lack of water (hydro) | External | Economic | D1 | Forced - Immediate | 2016 | Hydro | WA | 500 | Pumped Storage/Hydro | NPCC | Summer | 202.8 | 8.45 | 1 | 1 | 9135-Lack of water (hydro) | D1-Forced - Immediate | 500-Pumped Storage/Hydro
9135 | Lack of water (hydro) | External | Economic | D1 | Forced - Immediate | 2016 | Hydro | WA | 500 | Pumped Storage/Hydro | NPCC | Summer | 210.96 | 8.79 | 1 | 1 | 9135-Lack of water (hydro) | D1-Forced - Immediate | 500-Pumped Storage/Hydro
9135 | Lack of water (hydro) | External | Economic | D1 | Forced - Immediate | 2016 | Hydro | WA | 500 | Pumped Storage/Hydro | NPCC | Summer | 261.36 | 10.89 | 1 | 1 | 9135-Lack of water (hydro) | D1-Forced - Immediate | 500-Pumped Storage/Hydro
9135 | Lack of water (hydro) | External | Economic | D1 | Forced - Immediate | 2016 | Hydro | WA | 500 | Pumped Storage/Hydro | RFC | Summer | 270.0317 | 10.3 | 1 | 1 | 9135-Lack of water (hydro) | D1-Forced - Immediate | 500-Pumped Storage/Hydro
9135 | Lack of water (hydro) | External | Economic | D1 | Forced - Immediate | 2016 | Hydro | WA | 500 | Pumped Storage/Hydro | NPCC | Summer | 274.08 | 11.42 | 1 | 1 | 9135-Lack of water (hydro) | D1-Forced - Immediate | 500-Pumped Storage/Hydro
9135 | Lack of water (hydro) | External | Economic | D1 | Forced - Immediate | 2016 | Hydro | WA | 500 | Pumped Storage/Hydro | RFC | Summer | 280 | 7 | 1 | 1 | 9135-Lack of water (hydro) | D1-Forced - Immediate | 500-Pumped Storage/Hydro
9135 | Lack of water (hydro) | External | Economic | D1 | Forced - Immediate | 2016 | Hydro | WA | 500 | Pumped Storage/Hydro | NPCC | Summer | 290.64 | 12.11 | 2 | 3 | 9135-Lack of water (hydro) | D1-Forced - Immediate | 500-Pumped Storage/Hydro
9135 | Lack of water (hydro) | External | Economic | D1 | Forced - Immediate | 2016 | Hydro | WA | 500 | Pumped Storage/Hydro | NPCC | Summer | 294.24 | 12.26 | 1 | 1 | 9135-Lack of water (hydro) | D1-Forced - Immediate | 500-Pumped Storage/Hydro
9135 | Lack of water (hydro) | External | Economic | D1 | Forced - Immediate | 2016 | Hydro | WA | 500 | Pumped Storage/Hydro | NPCC | Summer | 297.84 | 12.41 | 1 | 1 | 9135-Lack of water (hydro) | D1-Forced - Immediate | 500-Pumped Storage/Hydro
9135 | Lack of water (hydro) | External | Economic | D1 | Forced - Immediate | 2016 | Hydro | WA | 500 | Pumped Storage/Hydro | NPCC | Summer | 298.32 | 12.43 | 1 | 1 | 9135-Lack of water (hydro) | D1-Forced - Immediate | 500-Pumped Storage/Hydro
9135 | Lack of water (hydro) | External | Economic | D1 | Forced - Immediate | 2016 | Hydro | WA | 500 | Pumped Storage/Hydro | NPCC | Summer | 312 | 13 | 1 | 1 | 9135-Lack of water (hydro) | D1-Forced - Immediate | 500-Pumped Storage/Hydro
9135 | Lack of water (hydro) | External | Economic | D1 | Forced - Immediate | 2016 | Hydro | WA | 500 | Pumped Storage/Hydro | NPCC | Summer | 325.92 | 13.58 | 1 | 1 | 9135-Lack of water (hydro) | D1-Forced - Immediate | 500-Pumped Storage/Hydro
9135 | Lack of water (hydro) | External | Economic | D1 | Forced - Immediate | 2016 | Hydro | WA | 500 | Pumped Storage/Hydro | NPCC | Summer | 328.08 | 13.67 | 1 | 1 | 9135-Lack of water (hydro) | D1-Forced - Immediate | 500-Pumped Storage/Hydro
9135 | Lack of water (hydro) | External | Economic | D1 | Forced - Immediate | 2016 | Hydro | WA | 500 | Pumped Storage/Hydro | NPCC | Summer | 330 | 13.75 | 1 | 2 | 9135-Lack of water (hydro) | D1-Forced - Immediate | 500-Pumped Storage/Hydro
9135 | Lack of water (hydro) | External | Economic | D1 | Forced - Immediate | 2016 | Hydro | WA | 500 | Pumped Storage/Hydro | NPCC | Summer | 330.24 | 13.76 | 1 | 1 | 9135-Lack of water (hydro) | D1-Forced - Immediate | 500-Pumped Storage/Hydro
9135 | Lack of water (hydro) | External | Economic | D1 | Forced - Immediate | 2016 | Hydro | WA | 500 | Pumped Storage/Hydro | NPCC | Summer | 330.96 | 13.79 | 1 | 1 | 9135-Lack of water (hydro) | D1-Forced - Immediate | 500-Pumped Storage/Hydro
9135 | Lack of water (hydro) | External | Economic | D1 | Forced - Immediate | 2016 | Hydro | WA | 500 | Pumped Storage/Hydro | NPCC | Summer | 337.92 | 14.08 | 2 | 2 | 9135-Lack of water (hydro) | D1-Forced - Immediate | 500-Pumped Storage/Hydro
9135 | Lack of water (hydro) | External | Economic | D1 | Forced - Immediate | 2016 | Hydro | WA | 500 | Pumped Storage/Hydro | NPCC | Summer | 342.24 | 14.26 | 1 | 1 | 9135-Lack of water (hydro) | D1-Forced - Immediate | 500-Pumped Storage/Hydro
9135 | Lack of water (hydro) | External | Economic | D1 | Forced - Immediate | 2016 | Hydro | WA | 500 | Pumped Storage/Hydro | NPCC | Summer | 342.72 | 14.28 | 1 | 1 | 9135-Lack of water (hydro) | D1-Forced - Immediate | 500-Pumped Storage/Hydro
9135 | Lack of water (hydro) | External | Economic | D1 | Forced - Immediate | 2016 | Hydro | WA | 500 | Pumped Storage/Hydro | NPCC | Summer | 342.96 | 14.29 | 1 | 1 | 9135-Lack of water (hydro) | D1-Forced - Immediate | 500-Pumped Storage/Hydro
9135 | Lack of water (hydro) | External | Economic | D1 | Forced - Immediate | 2016 | Hydro | WA | 500 | Pumped Storage/Hydro | NPCC | Summer | 346.8 | 14.45 | 1 | 1 | 9135-Lack of water (hydro) | D1-Forced - Immediate | 500-Pumped Storage/Hydro
9135 | Lack of water (hydro) | External | Economic | D1 | Forced - Immediate | 2016 | Hydro | WA | 500 | Pumped Storage/Hydro | NPCC | Summer | 350.64 | 14.61 | 2 | 2 | 9135-Lack of water (hydro) | D1-Forced - Immediate | 500-Pumped Storage/Hydro
9135 | Lack of water (hydro) | External | Economic | D1 | Forced - Immediate | 2016 | Hydro | WA | 500 | Pumped Storage/Hydro | RFC | Summer | 352.6033 | 10.3 | 1 | 1 | 9135-Lack of water (hydro) | D1-Forced - Immediate | 500-Pumped Storage/Hydro
9135 | Lack of water (hydro) | External | Economic | D1 | Forced - Immediate | 2016 | Hydro | WA | 500 | Pumped Storage/Hydro | NPCC | Summer | 355.68 | 14.82 | 1 | 1 | 9135-Lack of water (hydro) | D1-Forced - Immediate | 500-Pumped Storage/Hydro
9135 | Lack of water (hydro) | External | Economic | D1 | Forced - Immediate | 2016 | Hydro | WA | 500 | Pumped Storage/Hydro | NPCC | Summer | 369.36 | 15.39 | 1 | 1 | 9135-Lack of water (hydro) | D1-Forced - Immediate | 500-Pumped Storage/Hydro
9135 | Lack of water (hydro) | External | Economic | D1 | Forced - Immediate | 2016 | Hydro | WA | 500 | Pumped Storage/Hydro | NPCC | Summer | 378 | 15.75 | 1 | 1 | 9135-Lack of water (hydro) | D1-Forced - Immediate | 500-Pumped Storage/Hydro
9135 | Lack of water (hydro) | External | Economic | D1 | Forced - Immediate | 2016 | Hydro | WA | 500 | Pumped Storage/Hydro | NPCC | Summer | 378.48 | 15.77 | 1 | 1 | 9135-Lack of water (hydro) | D1-Forced - Immediate | 500-Pumped Storage/Hydro
9135 | Lack of water (hydro) | External | Economic | D1 | Forced - Immediate | 2016 | Hydro | WA | 500 | Pumped Storage/Hydro | NPCC | Summer | 389.04 | 16.21 | 2 | 3 | 9135-Lack of water (hydro) | D1-Forced - Immediate | 500-Pumped Storage/Hydro
9135 | Lack of water (hydro) | External | Economic | D1 | Forced - Immediate | 2016 | Hydro | WA | 500 | Pumped Storage/Hydro | NPCC | Summer | 397.2 | 16.55 | 1 | 1 | 9135-Lack of water (hydro) | D1-Forced - Immediate | 500-Pumped Storage/Hydro
9135 | Lack of water (hydro) | External | Economic | D1 | Forced - Immediate | 2016 | Hydro | WA | 500 | Pumped Storage/Hydro | NPCC | Summer | 399.12 | 16.63 | 1 | 1 | 9135-Lack of water (hydro) | D1-Forced - Immediate | 500-Pumped Storage/Hydro
9135 | Lack of water (hydro) | External | Economic | D1 | Forced - Immediate | 2016 | Hydro | WA | 500 | Pumped Storage/Hydro | NPCC | Summer | 400.8 | 16.7 | 1 | 1 | 9135-Lack of water (hydro) | D1-Forced - Immediate | 500-Pumped Storage/Hydro
9135 | Lack of water (hydro) | External | Economic | D1 | Forced - Immediate | 2016 | Hydro | WA | 500 | Pumped Storage/Hydro | NPCC | Summer | 405.12 | 16.88 | 1 | 1 | 9135-Lack of water (hydro) | D1-Forced - Immediate | 500-Pumped Storage/Hydro
9135 | Lack of water (hydro) | External | Economic | D1 | Forced - Immediate | 2016 | Hydro | WA | 500 | Pumped Storage/Hydro | NPCC | Summer | 406.32 | 16.93 | 1 | 1 | 9135-Lack of water (hydro) | D1-Forced - Immediate | 500-Pumped Storage/Hydro
9135 | Lack of water (hydro) | External | Economic | D1 | Forced - Immediate | 2016 | Hydro | WA | 500 | Pumped Storage/Hydro | NPCC | Summer | 407.04 | 16.96 | 1 | 1 | 9135-Lack of water (hydro) | D1-Forced - Immediate | 500-Pumped Storage/Hydro
9135 | Lack of water (hydro) | External | Economic | D1 | Forced - Immediate | 2016 | Hydro | WA | 500 | Pumped Storage/Hydro | NPCC | Summer | 410.64 | 17.11 | 3 | 3 | 9135-Lack of water (hydro) | D1-Forced - Immediate | 500-Pumped Storage/Hydro
9135 | Lack of water (hydro) | External | Economic | D1 | Forced - Immediate | 2016 | Hydro | WA | 500 | Pumped Storage/Hydro | NPCC | Summer | 414.48 | 17.27 | 2 | 3 | 9135-Lack of water (hydro) | D1-Forced - Immediate | 500-Pumped Storage/Hydro
9135 | Lack of water (hydro) | External | Economic | D1 | Forced - Immediate | 2016 | Hydro | WA | 500 | Pumped Storage/Hydro | NPCC | Summer | 419.04 | 17.46 | 1 | 1 | 9135-Lack of water (hydro) | D1-Forced - Immediate | 500-Pumped Storage/Hydro
9135 | Lack of water (hydro) | External | Economic | D1 | Forced - Immediate | 2016 | Hydro | WA | 500 | Pumped Storage/Hydro | NPCC | Summer | 419.28 | 17.47 | 2 | 2 | 9135-Lack of water (hydro) | D1-Forced - Immediate | 500-Pumped Storage/Hydro
9135 | Lack of water (hydro) | External | Economic | D1 | Forced - Immediate | 2016 | Hydro | WA | 500 | Pumped Storage/Hydro | NPCC | Summer | 419.76 | 17.49 | 1 | 1 | 9135-Lack of water (hydro) | D1-Forced - Immediate | 500-Pumped Storage/Hydro
9135 | Lack of water (hydro) | External | Economic | D1 | Forced - Immediate | 2016 | Hydro | WA | 500 | Pumped Storage/Hydro | NPCC | Summer | 421.2 | 17.55 | 2 | 2 | 9135-Lack of water (hydro) | D1-Forced - Immediate | 500-Pumped Storage/Hydro
9135 | Lack of water (hydro) | External | Economic | D1 | Forced - Immediate | 2016 | Hydro | WA | 500 | Pumped Storage/Hydro | NPCC | Summer | 422.64 | 17.61 | 1 | 1 | 9135-Lack of water (hydro) | D1-Forced - Immediate | 500-Pumped Storage/Hydro
9135 | Lack of water (hydro) | External | Economic | D1 | Forced - Immediate | 2016 | Hydro | WA | 500 | Pumped Storage/Hydro | NPCC | Summer | 433.44 | 18.06 | 1 | 1 | 9135-Lack of water (hydro) | D1-Forced - Immediate | 500-Pumped Storage/Hydro
9135 | Lack of water (hydro) | External | Economic | D1 | Forced - Immediate | 2016 | Hydro | WA | 500 | Pumped Storage/Hydro | NPCC | Summer | 438.24 | 18.26 | 1 | 1 | 9135-Lack of water (hydro) | D1-Forced - Immediate | 500-Pumped Storage/Hydro
9135 | Lack of water (hydro) | External | Economic | D1 | Forced - Immediate | 2016 | Hydro | WA | 500 | Pumped Storage/Hydro | NPCC | Summer | 443.04 | 18.46 | 1 | 1 | 9135-Lack of water (hydro) | D1-Forced - Immediate | 500-Pumped Storage/Hydro
9135 | Lack of water (hydro) | External | Economic | D1 | Forced - Immediate | 2016 | Hydro | WA | 500 | Pumped Storage/Hydro | NPCC | Summer | 444.48 | 18.52 | 1 | 2 | 9135-Lack of water (hydro) | D1-Forced - Immediate | 500-Pumped Storage/Hydro
9135 | Lack of water (hydro) | External | Economic | D1 | Forced - Immediate | 2016 | Hydro | WA | 500 | Pumped Storage/Hydro | NPCC | Summer | 453.12 | 18.88 | 1 | 1 | 9135-Lack of water (hydro) | D1-Forced - Immediate | 500-Pumped Storage/Hydro
9135 | Lack of water (hydro) | External | Economic | D1 | Forced - Immediate | 2016 | Hydro | WA | 500 | Pumped Storage/Hydro | NPCC | Summer | 454.8 | 18.95 | 2 | 2 | 9135-Lack of water (hydro) | D1-Forced - Immediate | 500-Pumped Storage/Hydro
9135 | Lack of water (hydro) | External | Economic | D1 | Forced - Immediate | 2016 | Hydro | WA | 500 | Pumped Storage/Hydro | NPCC | Summer | 460.8 | 19.2 | 1 | 1 | 9135-Lack of water (hydro) | D1-Forced - Immediate | 500-Pumped Storage/Hydro
9135 | Lack of water (hydro) | External | Economic | D1 | Forced - Immediate | 2016 | Hydro | WA | 500 | Pumped Storage/Hydro | NPCC | Summer | 463.68 | 19.32 | 1 | 1 | 9135-Lack of water (hydro) | D1-Forced - Immediate | 500-Pumped Storage/Hydro
9135 | Lack of water (hydro) | External | Economic | D1 | Forced - Immediate | 2016 | Hydro | WA | 500 | Pumped Storage/Hydro | NPCC | Summer | 464.4 | 19.35 | 1 | 1 | 9135-Lack of water (hydro) | D1-Forced - Immediate | 500-Pumped Storage/Hydro
9135 | Lack of water (hydro) | External | Economic | D1 | Forced - Immediate | 2016 | Hydro | WA | 500 | Pumped Storage/Hydro | NPCC | Summer | 465.12 | 19.38 | 1 | 1 | 9135-Lack of water (hydro) | D1-Forced - Immediate | 500-Pumped Storage/Hydro
9135 | Lack of water (hydro) | External | Economic | D1 | Forced - Immediate | 2016 | Hydro | WA | 500 | Pumped Storage/Hydro | NPCC | Summer | 468.24 | 19.51 | 1 | 1 | 9135-Lack of water (hydro) | D1-Forced - Immediate | 500-Pumped Storage/Hydro
9135 | Lack of water (hydro) | External | Economic | D1 | Forced - Immediate | 2016 | Hydro | WA | 500 | Pumped Storage/Hydro | NPCC | Summer | 470.88 | 19.62 | 1 | 1 | 9135-Lack of water (hydro) | D1-Forced - Immediate | 500-Pumped Storage/Hydro
9135 | Lack of water (hydro) | External | Economic | D1 | Forced - Immediate | 2016 | Hydro | WA | 500 | Pumped Storage/Hydro | NPCC | Summer | 481.2 | 20.05 | 1 | 1 | 9135-Lack of water (hydro) | D1-Forced - Immediate | 500-Pumped Storage/Hydro
9135 | Lack of water (hydro) | External | Economic | D1 | Forced - Immediate | 2016 | Hydro | WA | 500 | Pumped Storage/Hydro | NPCC | Summer | 483.36 | 20.14 | 1 | 1 | 9135-Lack of water (hydro) | D1-Forced - Immediate | 500-Pumped Storage/Hydro
9135 | Lack of water (hydro) | External | Economic | D1 | Forced - Immediate | 2016 | Hydro | WA | 500 | Pumped Storage/Hydro | NPCC | Summer | 487.44 | 20.31 | 1 | 1 | 9135-Lack of water (hydro) | D1-Forced - Immediate | 500-Pumped Storage/Hydro
9135 | Lack of water (hydro) | External | Economic | D1 | Forced - Immediate | 2016 | Hydro | WA | 500 | Pumped Storage/Hydro | NPCC | Summer | 498.48 | 20.77 | 1 | 1 | 9135-Lack of water (hydro) | D1-Forced - Immediate | 500-Pumped Storage/Hydro
9135 | Lack of water (hydro) | External | Economic | D1 | Forced - Immediate | 2016 | Hydro | WA | 500 | Pumped Storage/Hydro | NPCC | Summer | 503.76 | 20.99 | 1 | 1 | 9135-Lack of water (hydro) | D1-Forced - Immediate | 500-Pumped Storage/Hydro
9135 | Lack of water (hydro) | External | Economic | D1 | Forced - Immediate | 2016 | Hydro | WA | 500 | Pumped Storage/Hydro | NPCC | Summer | 504.48 | 21.02 | 1 | 4 | 9135-Lack of water (hydro) | D1-Forced - Immediate | 500-Pumped Storage/Hydro
9135 | Lack of water (hydro) | External | Economic | D1 | Forced - Immediate | 2016 | Hydro | WA | 500 | Pumped Storage/Hydro | NPCC | Summer | 513.6 | 21.4 | 1 | 1 | 9135-Lack of water (hydro) | D1-Forced - Immediate | 500-Pumped Storage/Hydro
9135 | Lack of water (hydro) | External | Economic | D1 | Forced - Immediate | 2016 | Hydro | WA | 500 | Pumped Storage/Hydro | NPCC | Summer | 525.6 | 21.9 | 1 | 1 | 9135-Lack of water (hydro) | D1-Forced - Immediate | 500-Pumped Storage/Hydro
9135 | Lack of water (hydro) | External | Economic | D1 | Forced - Immediate | 2016 | Hydro | WA | 500 | Pumped Storage/Hydro | NPCC | Summer | 532.08 | 22.17 | 1 | 1 | 9135-Lack of water (hydro) | D1-Forced - Immediate | 500-Pumped Storage/Hydro
9135 | Lack of water (hydro) | External | Economic | D1 | Forced - Immediate | 2016 | Hydro | WA | 500 | Pumped Storage/Hydro | NPCC | Summer | 550.56 | 22.94 | 1 | 1 | 9135-Lack of water (hydro) | D1-Forced - Immediate | 500-Pumped Storage/Hydro
9135 | Lack of water (hydro) | External | Economic | D1 | Forced - Immediate | 2016 | Hydro | WA | 500 | Pumped Storage/Hydro | NPCC | Summer | 587.76 | 24.49 | 1 | 1 | 9135-Lack of water (hydro) | D1-Forced - Immediate | 500-Pumped Storage/Hydro
9135 | Lack of water (hydro) | External | Economic | D1 | Forced - Immediate | 2016 | Hydro | WA | 500 | Pumped Storage/Hydro | NPCC | Summer | 614.64 | 25.61 | 1 | 1 | 9135-Lack of water (hydro) | D1-Forced - Immediate | 500-Pumped Storage/Hydro
9135 | Lack of water (hydro) | External | Economic | D1 | Forced - Immediate | 2016 | Hydro | WA | 500 | Pumped Storage/Hydro | NPCC | Summer | 636.48 | 26.52 | 1 | 1 | 9135-Lack of water (hydro) | D1-Forced - Immediate | 500-Pumped Storage/Hydro
9135 | Lack of water (hydro) | External | Economic | D1 | Forced - Immediate | 2016 | Hydro | WA | 500 | Pumped Storage/Hydro | NPCC | Summer | 725.28 | 30.22 | 1 | 1 | 9135-Lack of water (hydro) | D1-Forced - Immediate | 500-Pumped Storage/Hydro
9135 | Lack of water (hydro) | External | Economic | D1 | Forced - Immediate | 2016 | Hydro | WA | 500 | Pumped Storage/Hydro | NPCC | Summer | 738.48 | 30.77 | 1 | 1 | 9135-Lack of water (hydro) | D1-Forced - Immediate | 500-Pumped Storage/Hydro
9135 | Lack of water (hydro) | External | Economic | D1 | Forced - Immediate | 2016 | Hydro | WA | 500 | Pumped Storage/Hydro | NPCC | Summer | 740.88 | 30.87 | 1 | 1 | 9135-Lack of water (hydro) | D1-Forced - Immediate | 500-Pumped Storage/Hydro
9135 | Lack of water (hydro) | External | Economic | D1 | Forced - Immediate | 2016 | Hydro | WA | 500 | Pumped Storage/Hydro | NPCC | Summer | 747.84 | 31.16 | 1 | 1 | 9135-Lack of water (hydro) | D1-Forced - Immediate | 500-Pumped Storage/Hydro
9135 | Lack of water (hydro) | External | Economic | D1 | Forced - Immediate | 2016 | Hydro | WA | 500 | Pumped Storage/Hydro | NPCC | Summer | 752.16 | 31.34 | 1 | 1 | 9135-Lack of water (hydro) | D1-Forced - Immediate | 500-Pumped Storage/Hydro
9135 | Lack of water (hydro) | External | Economic | D1 | Forced - Immediate | 2016 | Hydro | WA | 500 | Pumped Storage/Hydro | NPCC | Summer | 793.44 | 33.06 | 1 | 2 | 9135-Lack of water (hydro) | D1-Forced - Immediate | 500-Pumped Storage/Hydro
9135 | Lack of water (hydro) | External | Economic | D1 | Forced - Immediate | 2016 | Hydro | WA | 500 | Pumped Storage/Hydro | RFC | Winter | 16.8 | 2.1 | 1 | 1 | 9135-Lack of water (hydro) | D1-Forced - Immediate | 500-Pumped Storage/Hydro
9135 | Lack of water (hydro) | External | Economic | D1 | Forced - Immediate | 2016 | Hydro | WA | 500 | Pumped Storage/Hydro | NPCC | Winter | 27.84 | 1.16 | 1 | 1 | 9135-Lack of water (hydro) | D1-Forced - Immediate | 500-Pumped Storage/Hydro
9135 | Lack of water (hydro) | External | Economic | D1 | Forced - Immediate | 2016 | Hydro | WA | 500 | Pumped Storage/Hydro | NPCC | Winter | 39.84 | 1.66 | 1 | 1 | 9135-Lack of water (hydro) | D1-Forced - Immediate | 500-Pumped Storage/Hydro
9135 | Lack of water (hydro) | External | Economic | D1 | Forced - Immediate | 2016 | Hydro | WA | 500 | Pumped Storage/Hydro | NPCC | Winter | 65.04 | 2.71 | 1 | 1 | 9135-Lack of water (hydro) | D1-Forced - Immediate | 500-Pumped Storage/Hydro
9135 | Lack of water (hydro) | External | Economic | D1 | Forced - Immediate | 2016 | Hydro | WA | 500 | Pumped Storage/Hydro | NPCC | Winter | 125.28 | 5.22 | 1 | 1 | 9135-Lack of water (hydro) | D1-Forced - Immediate | 500-Pumped Storage/Hydro
9135 | Lack of water (hydro) | External | Economic | D1 | Forced - Immediate | 2016 | Hydro | WA | 500 | Pumped Storage/Hydro | NPCC | Winter | 137.28 | 5.72 | 1 | 1 | 9135-Lack of water (hydro) | D1-Forced - Immediate | 500-Pumped Storage/Hydro
9135 | Lack of water (hydro) | External | Economic | D1 | Forced - Immediate | 2016 | Hydro | WA | 500 | Pumped Storage/Hydro | NPCC | Winter | 147.6 | 6.15 | 1 | 1 | 9135-Lack of water (hydro) | D1-Forced - Immediate | 500-Pumped Storage/Hydro
9135 | Lack of water (hydro) | External | Economic | D1 | Forced - Immediate | 2016 | Hydro | WA | 500 | Pumped Storage/Hydro | NPCC | Winter | 154.32 | 6.43 | 1 | 1 | 9135-Lack of water (hydro) | D1-Forced - Immediate | 500-Pumped Storage/Hydro
9135 | Lack of water (hydro) | External | Economic | D1 | Forced - Immediate | 2016 | Hydro | WA | 500 | Pumped Storage/Hydro | NPCC | Winter | 163.92 | 6.83 | 1 | 1 | 9135-Lack of water (hydro) | D1-Forced - Immediate | 500-Pumped Storage/Hydro
9135 | Lack of water (hydro) | External | Economic | D1 | Forced - Immediate | 2016 | Hydro | WA | 500 | Pumped Storage/Hydro | NPCC | Winter | 175.2 | 7.3 | 1 | 1 | 9135-Lack of water (hydro) | D1-Forced - Immediate | 500-Pumped Storage/Hydro
9135 | Lack of water (hydro) | External | Economic | D1 | Forced - Immediate | 2016 | Hydro | WA | 500 | Pumped Storage/Hydro | NPCC | Winter | 183.6 | 7.65 | 1 | 1 | 9135-Lack of water (hydro) | D1-Forced - Immediate | 500-Pumped Storage/Hydro
9135 | Lack of water (hydro) | External | Economic | D1 | Forced - Immediate | 2016 | Hydro | WA | 500 | Pumped Storage/Hydro | NPCC | Winter | 188.16 | 7.84 | 1 | 1 | 9135-Lack of water (hydro) | D1-Forced - Immediate | 500-Pumped Storage/Hydro
9135 | Lack of water (hydro) | External | Economic | D1 | Forced - Immediate | 2016 | Hydro | WA | 500 | Pumped Storage/Hydro | NPCC | Winter | 190.8 | 7.95 | 1 | 1 | 9135-Lack of water (hydro) | D1-Forced - Immediate | 500-Pumped Storage/Hydro
9135 | Lack of water (hydro) | External | Economic | D1 | Forced - Immediate | 2016 | Hydro | WA | 500 | Pumped Storage/Hydro | NPCC | Winter | 193.92 | 8.08 | 1 | 1 | 9135-Lack of water (hydro) | D1-Forced - Immediate | 500-Pumped Storage/Hydro
9135 | Lack of water (hydro) | External | Economic | D1 | Forced - Immediate | 2016 | Hydro | WA | 500 | Pumped Storage/Hydro | NPCC | Winter | 206.88 | 8.62 | 1 | 1 | 9135-Lack of water (hydro) | D1-Forced - Immediate | 500-Pumped Storage/Hydro
9135 | Lack of water (hydro) | External | Economic | D1 | Forced - Immediate | 2016 | Hydro | WA | 500 | Pumped Storage/Hydro | NPCC | Winter | 208.08 | 8.67 | 1 | 1 | 9135-Lack of water (hydro) | D1-Forced - Immediate | 500-Pumped Storage/Hydro
9135 | Lack of water (hydro) | External | Economic | D1 | Forced - Immediate | 2016 | Hydro | WA | 500 | Pumped Storage/Hydro | NPCC | Winter | 209.76 | 8.74 | 1 | 1 | 9135-Lack of water (hydro) | D1-Forced - Immediate | 500-Pumped Storage/Hydro
9135 | Lack of water (hydro) | External | Economic | D1 | Forced - Immediate | 2016 | Hydro | WA | 500 | Pumped Storage/Hydro | NPCC | Winter | 211.44 | 8.81 | 1 | 1 | 9135-Lack of water (hydro) | D1-Forced - Immediate | 500-Pumped Storage/Hydro
9135 | Lack of water (hydro) | External | Economic | D1 | Forced - Immediate | 2016 | Hydro | WA | 500 | Pumped Storage/Hydro | NPCC | Winter | 221.28 | 9.22 | 5 | 6 | 9135-Lack of water (hydro) | D1-Forced - Immediate | 500-Pumped Storage/Hydro
9135 | Lack of water (hydro) | External | Economic | D1 | Forced - Immediate | 2016 | Hydro | WA | 500 | Pumped Storage/Hydro | NPCC | Winter | 223.44 | 9.31 | 2 | 3 | 9135-Lack of water (hydro) | D1-Forced - Immediate | 500-Pumped Storage/Hydro
9135 | Lack of water (hydro) | External | Economic | D1 | Forced - Immediate | 2016 | Hydro | WA | 500 | Pumped Storage/Hydro | NPCC | Winter | 223.68 | 9.32 | 1 | 2 | 9135-Lack of water (hydro) | D1-Forced - Immediate | 500-Pumped Storage/Hydro
9135 | Lack of water (hydro) | External | Economic | D1 | Forced - Immediate | 2016 | Hydro | WA | 500 | Pumped Storage/Hydro | NPCC | Winter | 223.92 | 9.33 | 1 | 1 | 9135-Lack of water (hydro) | D1-Forced - Immediate | 500-Pumped Storage/Hydro
9135 | Lack of water (hydro) | External | Economic | D1 | Forced - Immediate | 2016 | Hydro | WA | 500 | Pumped Storage/Hydro | NPCC | Winter | 238.56 | 9.94 | 1 | 1 | 9135-Lack of water (hydro) | D1-Forced - Immediate | 500-Pumped Storage/Hydro
9135 | Lack of water (hydro) | External | Economic | D1 | Forced - Immediate | 2016 | Hydro | WA | 500 | Pumped Storage/Hydro | NPCC | Winter | 245.04 | 10.21 | 2 | 2 | 9135-Lack of water (hydro) | D1-Forced - Immediate | 500-Pumped Storage/Hydro
9135 | Lack of water (hydro) | External | Economic | D1 | Forced - Immediate | 2016 | Hydro | WA | 500 | Pumped Storage/Hydro | NPCC | Winter | 247.68 | 10.32 | 1 | 1 | 9135-Lack of water (hydro) | D1-Forced - Immediate | 500-Pumped Storage/Hydro
9135 | Lack of water (hydro) | External | Economic | D1 | Forced - Immediate | 2016 | Hydro | WA | 500 | Pumped Storage/Hydro | NPCC | Winter | 249.12 | 10.38 | 1 | 1 | 9135-Lack of water (hydro) | D1-Forced - Immediate | 500-Pumped Storage/Hydro
9135 | Lack of water (hydro) | External | Economic | D1 | Forced - Immediate | 2016 | Hydro | WA | 500 | Pumped Storage/Hydro | NPCC | Winter | 258.48 | 10.77 | 2 | 3 | 9135-Lack of water (hydro) | D1-Forced - Immediate | 500-Pumped Storage/Hydro
9135 | Lack of water (hydro) | External | Economic | D1 | Forced - Immediate | 2016 | Hydro | WA | 500 | Pumped Storage/Hydro | NPCC | Winter | 263.04 | 10.96 | 1 | 1 | 9135-Lack of water (hydro) | D1-Forced - Immediate | 500-Pumped Storage/Hydro
9135 | Lack of water (hydro) | External | Economic | D1 | Forced - Immediate | 2016 | Hydro | WA | 500 | Pumped Storage/Hydro | NPCC | Winter | 270 | 11.25 | 3 | 3 | 9135-Lack of water (hydro) | D1-Forced - Immediate | 500-Pumped Storage/Hydro
9135 | Lack of water (hydro) | External | Economic | D1 | Forced - Immediate | 2016 | Hydro | WA | 500 | Pumped Storage/Hydro | NPCC | Winter | 272.4 | 11.35 | 1 | 1 | 9135-Lack of water (hydro) | D1-Forced - Immediate | 500-Pumped Storage/Hydro
9135 | Lack of water (hydro) | External | Economic | D1 | Forced - Immediate | 2016 | Hydro | WA | 500 | Pumped Storage/Hydro | NPCC | Winter | 279.36 | 11.64 | 1 | 1 | 9135-Lack of water (hydro) | D1-Forced - Immediate | 500-Pumped Storage/Hydro
9135 | Lack of water (hydro) | External | Economic | D1 | Forced - Immediate | 2016 | Hydro | WA | 500 | Pumped Storage/Hydro | NPCC | Winter | 280.56 | 11.69 | 1 | 1 | 9135-Lack of water (hydro) | D1-Forced - Immediate | 500-Pumped Storage/Hydro
9135 | Lack of water (hydro) | External | Economic | D1 | Forced - Immediate | 2016 | Hydro | WA | 500 | Pumped Storage/Hydro | NPCC | Winter | 283.44 | 11.81 | 1 | 1 | 9135-Lack of water (hydro) | D1-Forced - Immediate | 500-Pumped Storage/Hydro
9135 | Lack of water (hydro) | External | Economic | D1 | Forced - Immediate | 2016 | Hydro | WA | 500 | Pumped Storage/Hydro | NPCC | Winter | 285.84 | 11.91 | 1 | 1 | 9135-Lack of water (hydro) | D1-Forced - Immediate | 500-Pumped Storage/Hydro
9135 | Lack of water (hydro) | External | Economic | D1 | Forced - Immediate | 2016 | Hydro | WA | 500 | Pumped Storage/Hydro | NPCC | Winter | 288.96 | 12.04 | 1 | 2 | 9135-Lack of water (hydro) | D1-Forced - Immediate | 500-Pumped Storage/Hydro
9135 | Lack of water (hydro) | External | Economic | D1 | Forced - Immediate | 2016 | Hydro | WA | 500 | Pumped Storage/Hydro | NPCC | Winter | 289.44 | 12.06 | 2 | 3 | 9135-Lack of water (hydro) | D1-Forced - Immediate | 500-Pumped Storage/Hydro
9135 | Lack of water (hydro) | External | Economic | D1 | Forced - Immediate | 2016 | Hydro | WA | 500 | Pumped Storage/Hydro | NPCC | Winter | 294.96 | 12.29 | 1 | 1 | 9135-Lack of water (hydro) | D1-Forced - Immediate | 500-Pumped Storage/Hydro
9135 | Lack of water (hydro) | External | Economic | D1 | Forced - Immediate | 2016 | Hydro | WA | 500 | Pumped Storage/Hydro | NPCC | Winter | 298.56 | 12.44 | 1 | 1 | 9135-Lack of water (hydro) | D1-Forced - Immediate | 500-Pumped Storage/Hydro
9135 | Lack of water (hydro) | External | Economic | D1 | Forced - Immediate | 2016 | Hydro | WA | 500 | Pumped Storage/Hydro | NPCC | Winter | 310.8 | 12.95 | 2 | 2 | 9135-Lack of water (hydro) | D1-Forced - Immediate | 500-Pumped Storage/Hydro
9135 | Lack of water (hydro) | External | Economic | D1 | Forced - Immediate | 2016 | Hydro | WA | 500 | Pumped Storage/Hydro | NPCC | Winter | 327.6 | 13.65 | 1 | 1 | 9135-Lack of water (hydro) | D1-Forced - Immediate | 500-Pumped Storage/Hydro
9135 | Lack of water (hydro) | External | Economic | D1 | Forced - Immediate | 2016 | Hydro | WA | 500 | Pumped Storage/Hydro | NPCC | Winter | 363.6 | 15.15 | 1 | 1 | 9135-Lack of water (hydro) | D1-Forced - Immediate | 500-Pumped Storage/Hydro
9135 | Lack of water (hydro) | External | Economic | D1 | Forced - Immediate | 2016 | Hydro | WA | 500 | Pumped Storage/Hydro | NPCC | Winter | 431.04 | 17.96 | 1 | 1 | 9135-Lack of water (hydro) | D1-Forced - Immediate | 500-Pumped Storage/Hydro
9135 | Lack of water (hydro) | External | Economic | D1 | Forced - Immediate | 2016 | Hydro | WA | 500 | Pumped Storage/Hydro | NPCC | Winter | 432.48 | 18.02 | 1 | 1 | 9135-Lack of water (hydro) | D1-Forced - Immediate | 500-Pumped Storage/Hydro
9135 | Lack of water (hydro) | External | Economic | D1 | Forced - Immediate | 2016 | Hydro | WA | 500 | Pumped Storage/Hydro | NPCC | Winter | 474.24 | 19.76 | 1 | 1 | 9135-Lack of water (hydro) | D1-Forced - Immediate | 500-Pumped Storage/Hydro
9135 | Lack of water (hydro) | External | Economic | D1 | Forced - Immediate | 2016 | Hydro | WA | 500 | Pumped Storage/Hydro | NPCC | Winter | 491.04 | 20.46 | 1 | 1 | 9135-Lack of water (hydro) | D1-Forced - Immediate | 500-Pumped Storage/Hydro
9135 | Lack of water (hydro) | External | Economic | D1 | Forced - Immediate | 2016 | Hydro | WA | 500 | Pumped Storage/Hydro | NPCC | Winter | 525.36 | 21.89 | 1 | 1 | 9135-Lack of water (hydro) | D1-Forced - Immediate | 500-Pumped Storage/Hydro
9135 | Lack of water (hydro) | External | Economic | D1 | Forced - Immediate | 2016 | Hydro | WA | 500 | Pumped Storage/Hydro | NPCC | Winter | 537.36 | 22.39 | 1 | 1 | 9135-Lack of water (hydro) | D1-Forced - Immediate | 500-Pumped Storage/Hydro
9135 | Lack of water (hydro) | External | Economic | D1 | Forced - Immediate | 2016 | Hydro | WA | 500 | Pumped Storage/Hydro | NPCC | Winter | 537.6 | 22.4 | 1 | 1 | 9135-Lack of water (hydro) | D1-Forced - Immediate | 500-Pumped Storage/Hydro
9135 | Lack of water (hydro) | External | Economic | D1 | Forced - Immediate | 2016 | Hydro | WA | 500 | Pumped Storage/Hydro | NPCC | Winter | 542.88 | 22.62 | 1 | 1 | 9135-Lack of water (hydro) | D1-Forced - Immediate | 500-Pumped Storage/Hydro
9135 | Lack of water (hydro) | External | Economic | D1 | Forced - Immediate | 2016 | Hydro | WA | 500 | Pumped Storage/Hydro | NPCC | Winter | 565.44 | 23.56 | 1 | 1 | 9135-Lack of water (hydro) | D1-Forced - Immediate | 500-Pumped Storage/Hydro
9135 | Lack of water (hydro) | External | Economic | D1 | Forced - Immediate | 2016 | Hydro | WA | 500 | Pumped Storage/Hydro | NPCC | Winter | 576.48 | 24.02 | 1 | 1 | 9135-Lack of water (hydro) | D1-Forced - Immediate | 500-Pumped Storage/Hydro
9135 | Lack of water (hydro) | External | Economic | D1 | Forced - Immediate | 2016 | Hydro | WA | 500 | Pumped Storage/Hydro | NPCC | Winter | 599.28 | 24.97 | 1 | 1 | 9135-Lack of water (hydro) | D1-Forced - Immediate | 500-Pumped Storage/Hydro
9135 | Lack of water (hydro) | External | Economic | D1 | Forced - Immediate | 2016 | Hydro | WA | 500 | Pumped Storage/Hydro | NPCC | Winter | 695.52 | 28.98 | 1 | 1 | 9135-Lack of water (hydro) | D1-Forced - Immediate | 500-Pumped Storage/Hydro
9135 | Lack of water (hydro) | External | Economic | D1 | Forced - Immediate | 2016 | Hydro | WA | 500 | Pumped Storage/Hydro | SERC | Winter | 1104 | 4 | 8 | 8 | 9135-Lack of water (hydro) | D1-Forced - Immediate | 500-Pumped Storage/Hydro
9135 | Lack of water (hydro) | External | Economic | U1 | Forced - Immediate | 2016 | Hydro | WA | 500 | Pumped Storage/Hydro | NPCC | Off-Peak | 181 | 60 | 1 | 1 | 9135-Lack of water (hydro) | U1-Forced - Immediate | 500-Pumped Storage/Hydro
9135 | Lack of water (hydro) | External | Economic | U1 | Forced - Immediate | 2016 | Hydro | WA | 500 | Pumped Storage/Hydro | NPCC | Off-Peak | 478 | 60 | 1 | 1 | 9135-Lack of water (hydro) | U1-Forced - Immediate | 500-Pumped Storage/Hydro
9135 | Lack of water (hydro) | External | Economic | U1 | Forced - Immediate | 2016 | Hydro | WA | 500 | Pumped Storage/Hydro | NPCC | Off-Peak | 480 | 60 | 1 | 1 | 9135-Lack of water (hydro) | U1-Forced - Immediate | 500-Pumped Storage/Hydro
9135 | Lack of water (hydro) | External | Economic | U1 | Forced - Immediate | 2016 | Hydro | WA | 500 | Pumped Storage/Hydro | RFC | Summer | 364 | 15 | 1 | 1 | 9135-Lack of water (hydro) | U1-Forced - Immediate | 500-Pumped Storage/Hydro
9135 | Lack of water (hydro) | External | Economic | U1 | Forced - Immediate | 2016 | Hydro | WA | 500 | Pumped Storage/Hydro | RFC | Summer | 469.75 | 15 | 1 | 1 | 9135-Lack of water (hydro) | U1-Forced - Immediate | 500-Pumped Storage/Hydro
9135 | Lack of water (hydro) | External | Economic | U1 | Forced - Immediate | 2016 | Hydro | WA | 500 | Pumped Storage/Hydro | NPCC | Summer | 525.8183 | 47.3 | 1 | 1 | 9135-Lack of water (hydro) | U1-Forced - Immediate | 500-Pumped Storage/Hydro
9135 | Lack of water (hydro) | External | Economic | U1 | Forced - Immediate | 2016 | Hydro | WA | 500 | Pumped Storage/Hydro | NPCC | Winter | 646 | 60 | 2 | 2 | 9135-Lack of water (hydro) | U1-Forced - Immediate | 500-Pumped Storage/Hydro
9135 | Lack of water (hydro) | External | Economic | U1 | Forced - Immediate | 2016 | Hydro | WA | 500 | Pumped Storage/Hydro | NPCC | Winter | 790 | 60 | 1 | 1 | 9135-Lack of water (hydro) | U1-Forced - Immediate | 500-Pumped Storage/Hydro
9135 | Lack of water (hydro) | External | Economic | U3 | Forced - Postponed | 2016 | Hydro | WA | 500 | Pumped Storage/Hydro | WECC | Summer | 59173.8667 | 32 | 1 | 1 | 9135-Lack of water (hydro) | U3-Forced - Postponed | 500-Pumped Storage/Hydro
9135 | Lack of water (hydro) | External | Economic | U3 | Forced - Postponed | 2016 | Hydro | WA | 500 | Pumped Storage/Hydro | WECC | Winter | 14761.6 | 24 | 1 | 1 | 9135-Lack of water (hydro) | U3-Forced - Postponed | 500-Pumped Storage/Hydro
9135 | Lack of water (hydro) | External | Economic | D1 | Forced - Immediate | 2016 | Hydro | WA | 500 | Pumped Storage/Hydro | NPCC | Off-Peak | 1.68 | 0.07 | 1 | 1 | 9135-Lack of water (hydro) | D1-Forced - Immediate | 500-Pumped Storage/Hydro
9135 | Lack of water (hydro) | External | Economic | D1 | Forced - Immediate | 2016 | Hydro | WA | 500 | Pumped Storage/Hydro | NPCC | Off-Peak | 6.24 | 0.26 | 1 | 1 | 9135-Lack of water (hydro) | D1-Forced - Immediate | 500-Pumped Storage/Hydro
9135 | Lack of water (hydro) | External | Economic | D1 | Forced - Immediate | 2016 | Hydro | WA | 500 | Pumped Storage/Hydro | NPCC | Off-Peak | 6.72 | 0.28 | 2 | 2 | 9135-Lack of water (hydro) | D1-Forced - Immediate | 500-Pumped Storage/Hydro
9135 | Lack of water (hydro) | External | Economic | D1 | Forced - Immediate | 2016 | Hydro | WA | 500 | Pumped Storage/Hydro | NPCC | Off-Peak | 8.25 | 27.5 | 1 | 1 | 9135-Lack of water (hydro) | D1-Forced - Immediate | 500-Pumped Storage/Hydro
9135 | Lack of water (hydro) | External | Economic | D1 | Forced - Immediate | 2016 | Hydro | WA | 500 | Pumped Storage/Hydro | NPCC | Off-Peak | 9.12 | 0.38 | 2 | 2 | 9135-Lack of water (hydro) | D1-Forced - Immediate | 500-Pumped Storage/Hydro
9135 | Lack of water (hydro) | External | Economic | D1 | Forced - Immediate | 2016 | Hydro | WA | 500 | Pumped Storage/Hydro | NPCC | Off-Peak | 10.56 | 0.44 | 1 | 1 | 9135-Lack of water (hydro) | D1-Forced - Immediate | 500-Pumped Storage/Hydro
9135 | Lack of water (hydro) | External | Economic | D1 | Forced - Immediate | 2016 | Hydro | WA | 500 | Pumped Storage/Hydro | NPCC | Off-Peak | 10.8 | 0.45 | 1 | 1 | 9135-Lack of water (hydro) | D1-Forced - Immediate | 500-Pumped Storage/Hydro
9135 | Lack of water (hydro) | External | Economic | D1 | Forced - Immediate | 2016 | Hydro | WA | 500 | Pumped Storage/Hydro | NPCC | Off-Peak | 13.68 | 0.57 | 1 | 1 | 9135-Lack of water (hydro) | D1-Forced - Immediate | 500-Pumped Storage/Hydro
9135 | Lack of water (hydro) | External | Economic | D1 | Forced - Immediate | 2016 | Hydro | WA | 500 | Pumped Storage/Hydro | NPCC | Off-Peak | 34.56 | 1.44 | 1 | 1 | 9135-Lack of water (hydro) | D1-Forced - Immediate | 500-Pumped Storage/Hydro
9135 | Lack of water (hydro) | External | Economic | D1 | Forced - Immediate | 2016 | Hydro | WA | 500 | Pumped Storage/Hydro | NPCC | Off-Peak | 39.36 | 1.64 | 2 | 2 | 9135-Lack of water (hydro) | D1-Forced - Immediate | 500-Pumped Storage/Hydro
9135 | Lack of water (hydro) | External | Economic | D1 | Forced - Immediate | 2016 | Hydro | WA | 500 | Pumped Storage/Hydro | NPCC | Off-Peak | 41.04 | 1.71 | 1 | 1 | 9135-Lack of water (hydro) | D1-Forced - Immediate | 500-Pumped Storage/Hydro
9135 | Lack of water (hydro) | External | Economic | D1 | Forced - Immediate | 2016 | Hydro | WA | 500 | Pumped Storage/Hydro | NPCC | Off-Peak | 44.16 | 1.84 | 1 | 1 | 9135-Lack of water (hydro) | D1-Forced - Immediate | 500-Pumped Storage/Hydro
9135 | Lack of water (hydro) | External | Economic | D1 | Forced - Immediate | 2016 | Hydro | WA | 500 | Pumped Storage/Hydro | NPCC | Off-Peak | 44.4 | 1.85 | 1 | 2 | 9135-Lack of water (hydro) | D1-Forced - Immediate | 500-Pumped Storage/Hydro
9135 | Lack of water (hydro) | External | Economic | D1 | Forced - Immediate | 2016 | Hydro | WA | 500 | Pumped Storage/Hydro | NPCC | Off-Peak | 48 | 2 | 1 | 1 | 9135-Lack of water (hydro) | D1-Forced - Immediate | 500-Pumped Storage/Hydro
9135 | Lack of water (hydro) | External | Economic | D1 | Forced - Immediate | 2016 | Hydro | WA | 500 | Pumped Storage/Hydro | NPCC | Off-Peak | 48.76 | 2.12 | 1 | 1 | 9135-Lack of water (hydro) | D1-Forced - Immediate | 500-Pumped Storage/Hydro
9135 | Lack of water (hydro) | External | Economic | D1 | Forced - Immediate | 2016 | Hydro | WA | 500 | Pumped Storage/Hydro | NPCC | Off-Peak | 49.92 | 2.08 | 1 | 1 | 9135-Lack of water (hydro) | D1-Forced - Immediate | 500-Pumped Storage/Hydro
9135 | Lack of water (hydro) | External | Economic | D1 | Forced - Immediate | 2016 | Hydro | WA | 500 | Pumped Storage/Hydro | NPCC | Off-Peak | 51.12 | 2.13 | 1 | 1 | 9135-Lack of water (hydro) | D1-Forced - Immediate | 500-Pumped Storage/Hydro
9135 | Lack of water (hydro) | External | Economic | D1 | Forced - Immediate | 2016 | Hydro | WA | 500 | Pumped Storage/Hydro | NPCC | Off-Peak | 82.5 | 27.5 | 1 | 1 | 9135-Lack of water (hydro) | D1-Forced - Immediate | 500-Pumped Storage/Hydro
9135 | Lack of water (hydro) | External | Economic | D1 | Forced - Immediate | 2016 | Hydro | WA | 500 | Pumped Storage/Hydro | NPCC | Off-Peak | 88.08 | 3.67 | 1 | 1 | 9135-Lack of water (hydro) | D1-Forced - Immediate | 500-Pumped Storage/Hydro
9135 | Lack of water (hydro) | External | Economic | D1 | Forced - Immediate | 2016 | Hydro | WA | 500 | Pumped Storage/Hydro | NPCC | Off-Peak | 92.88 | 3.87 | 1 | 1 | 9135-Lack of water (hydro) | D1-Forced - Immediate | 500-Pumped Storage/Hydro
9135 | Lack of water (hydro) | External | Economic | D1 | Forced - Immediate | 2016 | Hydro | WA | 500 | Pumped Storage/Hydro | NPCC | Off-Peak | 108 | 4.5 | 1 | 1 | 9135-Lack of water (hydro) | D1-Forced - Immediate | 500-Pumped Storage/Hydro
9135 | Lack of water (hydro) | External | Economic | D1 | Forced - Immediate | 2016 | Hydro | WA | 500 | Pumped Storage/Hydro | NPCC | Off-Peak | 108.24 | 4.51 | 1 | 1 | 9135-Lack of water (hydro) | D1-Forced - Immediate | 500-Pumped Storage/Hydro
9135 | Lack of water (hydro) | External | Economic | D1 | Forced - Immediate | 2016 | Hydro | WA | 500 | Pumped Storage/Hydro | NPCC | Off-Peak | 112.8 | 4.7 | 2 | 2 | 9135-Lack of water (hydro) | D1-Forced - Immediate | 500-Pumped Storage/Hydro
9135 | Lack of water (hydro) | External | Economic | D1 | Forced - Immediate | 2016 | Hydro | WA | 500 | Pumped Storage/Hydro | NPCC | Off-Peak | 118.08 | 4.92 | 1 | 1 | 9135-Lack of water (hydro) | D1-Forced - Immediate | 500-Pumped Storage/Hydro
9135 | Lack of water (hydro) | External | Economic | D1 | Forced - Immediate | 2016 | Hydro | WA | 500 | Pumped Storage/Hydro | NPCC | Off-Peak | 123.6 | 5.15 | 1 | 2 | 9135-Lack of water (hydro) | D1-Forced - Immediate | 500-Pumped Storage/Hydro
9135 | Lack of water (hydro) | External | Economic | D1 | Forced - Immediate | 2016 | Hydro | WA | 500 | Pumped Storage/Hydro | RFC | Off-Peak | 145.6 | 9.1 | 1 | 1 | 9135-Lack of water (hydro) | D1-Forced - Immediate | 500-Pumped Storage/Hydro
9135 | Lack of water (hydro) | External | Economic | D1 | Forced - Immediate | 2016 | Hydro | WA | 500 | Pumped Storage/Hydro | NPCC | Off-Peak | 176.16 | 7.34 | 2 | 2 | 9135-Lack of water (hydro) | D1-Forced - Immediate | 500-Pumped Storage/Hydro
9135 | Lack of water (hydro) | External | Economic | D1 | Forced - Immediate | 2016 | Hydro | WA | 500 | Pumped Storage/Hydro | NPCC | Off-Peak | 204 | 8.5 | 1 | 1 | 9135-Lack of water (hydro) | D1-Forced - Immediate | 500-Pumped Storage/Hydro
9135 | Lack of water (hydro) | External | Economic | D1 | Forced - Immediate | 2016 | Hydro | WA | 500 | Pumped Storage/Hydro | NPCC | Off-Peak | 204.24 | 8.51 | 2 | 2 | 9135-Lack of water (hydro) | D1-Forced - Immediate | 500-Pumped Storage/Hydro
9135 | Lack of water (hydro) | External | Economic | D1 | Forced - Immediate | 2016 | Hydro | WA | 500 | Pumped Storage/Hydro | NPCC | Off-Peak | 223.2 | 9.3 | 1 | 1 | 9135-Lack of water (hydro) | D1-Forced - Immediate | 500-Pumped Storage/Hydro
9135 | Lack of water (hydro) | External | Economic | D1 | Forced - Immediate | 2016 | Hydro | WA | 500 | Pumped Storage/Hydro | NPCC | Off-Peak | 235.44 | 9.81 | 1 | 1 | 9135-Lack of water (hydro) | D1-Forced - Immediate | 500-Pumped Storage/Hydro
9135 | Lack of water (hydro) | External | Economic | D1 | Forced - Immediate | 2016 | Hydro | WA | 500 | Pumped Storage/Hydro | NPCC | Off-Peak | 238.56 | 9.94 | 2 | 2 | 9135-Lack of water (hydro) | D1-Forced - Immediate | 500-Pumped Storage/Hydro
9135 | Lack of water (hydro) | External | Economic | D1 | Forced - Immediate | 2016 | Hydro | WA | 500 | Pumped Storage/Hydro | NPCC | Off-Peak | 239.04 | 9.96 | 2 | 2 | 9135-Lack of water (hydro) | D1-Forced - Immediate | 500-Pumped Storage/Hydro
9135 | Lack of water (hydro) | External | Economic | D1 | Forced - Immediate | 2016 | Hydro | WA | 500 | Pumped Storage/Hydro | NPCC | Off-Peak | 240.72 | 10.03 | 1 | 1 | 9135-Lack of water (hydro) | D1-Forced - Immediate | 500-Pumped Storage/Hydro
9135 | Lack of water (hydro) | External | Economic | D1 | Forced - Immediate | 2016 | Hydro | WA | 500 | Pumped Storage/Hydro | NPCC | Off-Peak | 244.32 | 10.18 | 1 | 1 | 9135-Lack of water (hydro) | D1-Forced - Immediate | 500-Pumped Storage/Hydro
9135 | Lack of water (hydro) | External | Economic | D1 | Forced - Immediate | 2016 | Hydro | WA | 500 | Pumped Storage/Hydro | NPCC | Off-Peak | 252.72 | 10.53 | 2 | 2 | 9135-Lack of water (hydro) | D1-Forced - Immediate | 500-Pumped Storage/Hydro
9135 | Lack of water (hydro) | External | Economic | D1 | Forced - Immediate | 2016 | Hydro | WA | 500 | Pumped Storage/Hydro | NPCC | Off-Peak | 257.04 | 10.71 | 1 | 1 | 9135-Lack of water (hydro) | D1-Forced - Immediate | 500-Pumped Storage/Hydro
9135 | Lack of water (hydro) | External | Economic | D1 | Forced - Immediate | 2016 | Hydro | WA | 500 | Pumped Storage/Hydro | NPCC | Off-Peak | 261.12 | 10.88 | 1 | 1 | 9135-Lack of water (hydro) | D1-Forced - Immediate | 500-Pumped Storage/Hydro
9135 | Lack of water (hydro) | External | Economic | D1 | Forced - Immediate | 2016 | Hydro | WA | 500 | Pumped Storage/Hydro | NPCC | Off-Peak | 269.04 | 11.21 | 1 | 1 | 9135-Lack of water (hydro) | D1-Forced - Immediate | 500-Pumped Storage/Hydro
9135 | Lack of water (hydro) | External | Economic | D1 | Forced - Immediate | 2016 | Hydro | WA | 500 | Pumped Storage/Hydro | NPCC | Off-Peak | 282.24 | 11.76 | 1 | 1 | 9135-Lack of water (hydro) | D1-Forced - Immediate | 500-Pumped Storage/Hydro
9135 | Lack of water (hydro) | External | Economic | D1 | Forced - Immediate | 2016 | Hydro | WA | 500 | Pumped Storage/Hydro | NPCC | Off-Peak | 282.96 | 11.79 | 1 | 1 | 9135-Lack of water (hydro) | D1-Forced - Immediate | 500-Pumped Storage/Hydro
9135 | Lack of water (hydro) | External | Economic | D1 | Forced - Immediate | 2016 | Hydro | WA | 500 | Pumped Storage/Hydro | NPCC | Off-Peak | 289.68 | 12.07 | 1 | 1 | 9135-Lack of water (hydro) | D1-Forced - Immediate | 500-Pumped Storage/Hydro
9135 | Lack of water (hydro) | External | Economic | D1 | Forced - Immediate | 2016 | Hydro | WA | 500 | Pumped Storage/Hydro | NPCC | Off-Peak | 299.04 | 12.46 | 1 | 1 | 9135-Lack of water (hydro) | D1-Forced - Immediate | 500-Pumped Storage/Hydro
9135 | Lack of water (hydro) | External | Economic | D1 | Forced - Immediate | 2016 | Hydro | WA | 500 | Pumped Storage/Hydro | NPCC | Off-Peak | 299.76 | 12.49 | 1 | 1 | 9135-Lack of water (hydro) | D1-Forced - Immediate | 500-Pumped Storage/Hydro
9135 | Lack of water (hydro) | External | Economic | D1 | Forced - Immediate | 2016 | Hydro | WA | 500 | Pumped Storage/Hydro | NPCC | Off-Peak | 300.96 | 12.54 | 1 | 1 | 9135-Lack of water (hydro) | D1-Forced - Immediate | 500-Pumped Storage/Hydro
9135 | Lack of water (hydro) | External | Economic | D1 | Forced - Immediate | 2016 | Hydro | WA | 500 | Pumped Storage/Hydro | NPCC | Off-Peak | 301.44 | 12.56 | 1 | 1 | 9135-Lack of water (hydro) | D1-Forced - Immediate | 500-Pumped Storage/Hydro
9135 | Lack of water (hydro) | External | Economic | D1 | Forced - Immediate | 2016 | Hydro | WA | 500 | Pumped Storage/Hydro | RFC | Off-Peak | 307.23 | 9.8 | 1 | 1 | 9135-Lack of water (hydro) | D1-Forced - Immediate | 500-Pumped Storage/Hydro
9135 | Lack of water (hydro) | External | Economic | D1 | Forced - Immediate | 2016 | Hydro | WA | 500 | Pumped Storage/Hydro | NPCC | Off-Peak | 312.96 | 13.04 | 1 | 1 | 9135-Lack of water (hydro) | D1-Forced - Immediate | 500-Pumped Storage/Hydro
9135 | Lack of water (hydro) | External | Economic | D1 | Forced - Immediate | 2016 | Hydro | WA | 500 | Pumped Storage/Hydro | NPCC | Off-Peak | 318.24 | 13.26 | 1 | 1 | 9135-Lack of water (hydro) | D1-Forced - Immediate | 500-Pumped Storage/Hydro
9135 | Lack of water (hydro) | External | Economic | D1 | Forced - Immediate | 2016 | Hydro | WA | 500 | Pumped Storage/Hydro | NPCC | Off-Peak | 318.48 | 13.27 | 3 | 4 | 9135-Lack of water (hydro) | D1-Forced - Immediate | 500-Pumped Storage/Hydro
9135 | Lack of water (hydro) | External | Economic | D1 | Forced - Immediate | 2016 | Hydro | WA | 500 | Pumped Storage/Hydro | NPCC | Off-Peak | 319.44 | 13.31 | 1 | 1 | 9135-Lack of water (hydro) | D1-Forced - Immediate | 500-Pumped Storage/Hydro
9135 | Lack of water (hydro) | External | Economic | D1 | Forced - Immediate | 2016 | Hydro | WA | 500 | Pumped Storage/Hydro | NPCC | Off-Peak | 321.6 | 13.4 | 1 | 1 | 9135-Lack of water (hydro) | D1-Forced - Immediate | 500-Pumped Storage/Hydro
9135 | Lack of water (hydro) | External | Economic | D1 | Forced - Immediate | 2016 | Hydro | WA | 500 | Pumped Storage/Hydro | NPCC | Off-Peak | 323.04 | 13.46 | 1 | 2 | 9135-Lack of water (hydro) | D1-Forced - Immediate | 500-Pumped Storage/Hydro
9135 | Lack of water (hydro) | External | Economic | D1 | Forced - Immediate | 2016 | Hydro | WA | 500 | Pumped Storage/Hydro | NPCC | Off-Peak | 324.96 | 13.54 | 1 | 2 | 9135-Lack of water (hydro) | D1-Forced - Immediate | 500-Pumped Storage/Hydro
9135 | Lack of water (hydro) | External | Economic | D1 | Forced - Immediate | 2016 | Hydro | WA | 500 | Pumped Storage/Hydro | NPCC | Off-Peak | 344.64 | 14.36 | 1 | 1 | 9135-Lack of water (hydro) | D1-Forced - Immediate | 500-Pumped Storage/Hydro
9135 | Lack of water (hydro) | External | Economic | D1 | Forced - Immediate | 2016 | Hydro | WA | 500 | Pumped Storage/Hydro | NPCC | Off-Peak | 358.08 | 14.92 | 1 | 1 | 9135-Lack of water (hydro) | D1-Forced - Immediate | 500-Pumped Storage/Hydro
9135 | Lack of water (hydro) | External | Economic | D1 | Forced - Immediate | 2016 | Hydro | WA | 500 | Pumped Storage/Hydro | NPCC | Off-Peak | 359.52 | 14.98 | 1 | 1 | 9135-Lack of water (hydro) | D1-Forced - Immediate | 500-Pumped Storage/Hydro
9135 | Lack of water (hydro) | External | Economic | D1 | Forced - Immediate | 2016 | Hydro | WA | 500 | Pumped Storage/Hydro | NPCC | Off-Peak | 360.24 | 15.01 | 2 | 2 | 9135-Lack of water (hydro) | D1-Forced - Immediate | 500-Pumped Storage/Hydro
9135 | Lack of water (hydro) | External | Economic | D1 | Forced - Immediate | 2016 | Hydro | WA | 500 | Pumped Storage/Hydro | NPCC | Off-Peak | 373.2 | 15.55 | 1 | 1 | 9135-Lack of water (hydro) | D1-Forced - Immediate | 500-Pumped Storage/Hydro
9135 | Lack of water (hydro) | External | Economic | D1 | Forced - Immediate | 2016 | Hydro | WA | 500 | Pumped Storage/Hydro | NPCC | Off-Peak | 374.16 | 15.59 | 1 | 1 | 9135-Lack of water (hydro) | D1-Forced - Immediate | 500-Pumped Storage/Hydro
9135 | Lack of water (hydro) | External | Economic | D1 | Forced - Immediate | 2016 | Hydro | WA | 500 | Pumped Storage/Hydro | NPCC | Off-Peak | 380.4 | 15.85 | 1 | 1 | 9135-Lack of water (hydro) | D1-Forced - Immediate | 500-Pumped Storage/Hydro
9135 | Lack of water (hydro) | External | Economic | D1 | Forced - Immediate | 2016 | Hydro | WA | 500 | Pumped Storage/Hydro | NPCC | Off-Peak | 391.92 | 16.33 | 1 | 1 | 9135-Lack of water (hydro) | D1-Forced - Immediate | 500-Pumped Storage/Hydro
9135 | Lack of water (hydro) | External | Economic | D1 | Forced - Immediate | 2016 | Hydro | WA | 500 | Pumped Storage/Hydro | NPCC | Off-Peak | 399.36 | 16.64 | 1 | 1 | 9135-Lack of water (hydro) | D1-Forced - Immediate | 500-Pumped Storage/Hydro
9135 | Lack of water (hydro) | External | Economic | D1 | Forced - Immediate | 2016 | Hydro | WA | 500 | Pumped Storage/Hydro | NPCC | Off-Peak | 410.16 | 17.09 | 1 | 1 | 9135-Lack of water (hydro) | D1-Forced - Immediate | 500-Pumped Storage/Hydro
9135 | Lack of water (hydro) | External | Economic | D1 | Forced - Immediate | 2016 | Hydro | WA | 500 | Pumped Storage/Hydro | NPCC | Off-Peak | 410.4 | 17.1 | 1 | 2 | 9135-Lack of water (hydro) | D1-Forced - Immediate | 500-Pumped Storage/Hydro
9135 | Lack of water (hydro) | External | Economic | D1 | Forced - Immediate | 2016 | Hydro | WA | 500 | Pumped Storage/Hydro | NPCC | Off-Peak | 411.6 | 17.15 | 1 | 1 | 9135-Lack of water (hydro) | D1-Forced - Immediate | 500-Pumped Storage/Hydro
9135 | Lack of water (hydro) | External | Economic | D1 | Forced - Immediate | 2016 | Hydro | WA | 500 | Pumped Storage/Hydro | NPCC | Off-Peak | 414.24 | 17.26 | 2 | 2 | 9135-Lack of water (hydro) | D1-Forced - Immediate | 500-Pumped Storage/Hydro
9135 | Lack of water (hydro) | External | Economic | D1 | Forced - Immediate | 2016 | Hydro | WA | 500 | Pumped Storage/Hydro | NPCC | Off-Peak | 416.64 | 17.36 | 1 | 1 | 9135-Lack of water (hydro) | D1-Forced - Immediate | 500-Pumped Storage/Hydro
9135 | Lack of water (hydro) | External | Economic | D1 | Forced - Immediate | 2016 | Hydro | WA | 500 | Pumped Storage/Hydro | NPCC | Off-Peak | 422.64 | 17.61 | 1 | 1 | 9135-Lack of water (hydro) | D1-Forced - Immediate | 500-Pumped Storage/Hydro
9135 | Lack of water (hydro) | External | Economic | D1 | Forced - Immediate | 2016 | Hydro | WA | 500 | Pumped Storage/Hydro | NPCC | Off-Peak | 425.76 | 17.74 | 1 | 1 | 9135-Lack of water (hydro) | D1-Forced - Immediate | 500-Pumped Storage/Hydro
9135 | Lack of water (hydro) | External | Economic | D1 | Forced - Immediate | 2016 | Hydro | WA | 500 | Pumped Storage/Hydro | NPCC | Off-Peak | 433.68 | 18.07 | 1 | 1 | 9135-Lack of water (hydro) | D1-Forced - Immediate | 500-Pumped Storage/Hydro
9135 | Lack of water (hydro) | External | Economic | D1 | Forced - Immediate | 2016 | Hydro | WA | 500 | Pumped Storage/Hydro | NPCC | Off-Peak | 439.2 | 18.3 | 1 | 1 | 9135-Lack of water (hydro) | D1-Forced - Immediate | 500-Pumped Storage/Hydro
9135 | Lack of water (hydro) | External | Economic | D1 | Forced - Immediate | 2016 | Hydro | WA | 500 | Pumped Storage/Hydro | NPCC | Off-Peak | 441.6 | 18.4 | 1 | 1 | 9135-Lack of water (hydro) | D1-Forced - Immediate | 500-Pumped Storage/Hydro
9135 | Lack of water (hydro) | External | Economic | D1 | Forced - Immediate | 2016 | Hydro | WA | 500 | Pumped Storage/Hydro | NPCC | Off-Peak | 444.24 | 18.51 | 1 | 1 | 9135-Lack of water (hydro) | D1-Forced - Immediate | 500-Pumped Storage/Hydro
9135 | Lack of water (hydro) | External | Economic | D1 | Forced - Immediate | 2016 | Hydro | WA | 500 | Pumped Storage/Hydro | NPCC | Off-Peak | 461.76 | 19.24 | 1 | 1 | 9135-Lack of water (hydro) | D1-Forced - Immediate | 500-Pumped Storage/Hydro
9135 | Lack of water (hydro) | External | Economic | D1 | Forced - Immediate | 2016 | Hydro | WA | 500 | Pumped Storage/Hydro | NPCC | Off-Peak | 463.44 | 19.31 | 2 | 3 | 9135-Lack of water (hydro) | D1-Forced - Immediate | 500-Pumped Storage/Hydro
9135 | Lack of water (hydro) | External | Economic | D1 | Forced - Immediate | 2016 | Hydro | WA | 500 | Pumped Storage/Hydro | NPCC | Off-Peak | 474.72 | 19.78 | 1 | 1 | 9135-Lack of water (hydro) | D1-Forced - Immediate | 500-Pumped Storage/Hydro
9135 | Lack of water (hydro) | External | Economic | D1 | Forced - Immediate | 2016 | Hydro | WA | 500 | Pumped Storage/Hydro | NPCC | Off-Peak | 484.08 | 20.17 | 1 | 1 | 9135-Lack of water (hydro) | D1-Forced - Immediate | 500-Pumped Storage/Hydro
9135 | Lack of water (hydro) | External | Economic | D1 | Forced - Immediate | 2016 | Hydro | WA | 500 | Pumped Storage/Hydro | NPCC | Off-Peak | 535.68 | 22.32 | 2 | 2 | 9135-Lack of water (hydro) | D1-Forced - Immediate | 500-Pumped Storage/Hydro
9135 | Lack of water (hydro) | External | Economic | D1 | Forced - Immediate | 2016 | Hydro | WA | 500 | Pumped Storage/Hydro | NPCC | Off-Peak | 559.68 | 23.32 | 1 | 1 | 9135-Lack of water (hydro) | D1-Forced - Immediate | 500-Pumped Storage/Hydro
9135 | Lack of water (hydro) | External | Economic | D1 | Forced - Immediate | 2016 | Hydro | WA | 500 | Pumped Storage/Hydro | NPCC | Off-Peak | 567.12 | 23.63 | 1 | 1 | 9135-Lack of water (hydro) | D1-Forced - Immediate | 500-Pumped Storage/Hydro
9135 | Lack of water (hydro) | External | Economic | D1 | Forced - Immediate | 2016 | Hydro | WA | 500 | Pumped Storage/Hydro | NPCC | Off-Peak | 581.28 | 24.22 | 1 | 1 | 9135-Lack of water (hydro) | D1-Forced - Immediate | 500-Pumped Storage/Hydro
9135 | Lack of water (hydro) | External | Economic | D1 | Forced - Immediate | 2016 | Hydro | WA | 500 | Pumped Storage/Hydro | NPCC | Off-Peak | 589.68 | 24.57 | 1 | 1 | 9135-Lack of water (hydro) | D1-Forced - Immediate | 500-Pumped Storage/Hydro
9135 | Lack of water (hydro) | External | Economic | D1 | Forced - Immediate | 2016 | Hydro | WA | 500 | Pumped Storage/Hydro | NPCC | Off-Peak | 606.48 | 25.27 | 1 | 2 | 9135-Lack of water (hydro) | D1-Forced - Immediate | 500-Pumped Storage/Hydro
9135 | Lack of water (hydro) | External | Economic | D1 | Forced - Immediate | 2016 | Hydro | WA | 500 | Pumped Storage/Hydro | NPCC | Off-Peak | 608.16 | 25.34 | 1 | 1 | 9135-Lack of water (hydro) | D1-Forced - Immediate | 500-Pumped Storage/Hydro
9135 | Lack of water (hydro) | External | Economic | D1 | Forced - Immediate | 2016 | Hydro | WA | 500 | Pumped Storage/Hydro | NPCC | Off-Peak | 624 | 26 | 1 | 1 | 9135-Lack of water (hydro) | D1-Forced - Immediate | 500-Pumped Storage/Hydro
9135 | Lack of water (hydro) | External | Economic | D1 | Forced - Immediate | 2016 | Hydro | WA | 500 | Pumped Storage/Hydro | NPCC | Off-Peak | 636.24 | 26.51 | 1 | 2 | 9135-Lack of water (hydro) | D1-Forced - Immediate | 500-Pumped Storage/Hydro
9135 | Lack of water (hydro) | External | Economic | D1 | Forced - Immediate | 2016 | Hydro | WA | 500 | Pumped Storage/Hydro | NPCC | Off-Peak | 636.72 | 26.53 | 1 | 1 | 9135-Lack of water (hydro) | D1-Forced - Immediate | 500-Pumped Storage/Hydro
9135 | Lack of water (hydro) | External | Economic | D1 | Forced - Immediate | 2016 | Hydro | WA | 500 | Pumped Storage/Hydro | NPCC | Off-Peak | 640.32 | 26.68 | 1 | 1 | 9135-Lack of water (hydro) | D1-Forced - Immediate | 500-Pumped Storage/Hydro
9135 | Lack of water (hydro) | External | Economic | D1 | Forced - Immediate | 2016 | Hydro | WA | 500 | Pumped Storage/Hydro | NPCC | Off-Peak | 640.8 | 26.7 | 1 | 5 | 9135-Lack of water (hydro) | D1-Forced - Immediate | 500-Pumped Storage/Hydro
9135 | Lack of water (hydro) | External | Economic | D1 | Forced - Immediate | 2016 | Hydro | WA | 500 | Pumped Storage/Hydro | NPCC | Off-Peak | 641.76 | 26.74 | 1 | 3 | 9135-Lack of water (hydro) | D1-Forced - Immediate | 500-Pumped Storage/Hydro
9135 | Lack of water (hydro) | External | Economic | D1 | Forced - Immediate | 2016 | Hydro | WA | 500 | Pumped Storage/Hydro | NPCC | Off-Peak | 661.44 | 27.56 | 1 | 1 | 9135-Lack of water (hydro) | D1-Forced - Immediate | 500-Pumped Storage/Hydro
9135 | Lack of water (hydro) | External | Economic | D1 | Forced - Immediate | 2016 | Hydro | WA | 500 | Pumped Storage/Hydro | NPCC | Off-Peak | 665.52 | 27.73 | 1 | 1 | 9135-Lack of water (hydro) | D1-Forced - Immediate | 500-Pumped Storage/Hydro
9135 | Lack of water (hydro) | External | Economic | D1 | Forced - Immediate | 2016 | Hydro | WA | 500 | Pumped Storage/Hydro | NPCC | Off-Peak | 666.96 | 27.79 | 1 | 1 | 9135-Lack of water (hydro) | D1-Forced - Immediate | 500-Pumped Storage/Hydro
9135 | Lack of water (hydro) | External | Economic | D1 | Forced - Immediate | 2016 | Hydro | WA | 500 | Pumped Storage/Hydro | NPCC | Off-Peak | 678 | 28.25 | 1 | 1 | 9135-Lack of water (hydro) | D1-Forced - Immediate | 500-Pumped Storage/Hydro
9135 | Lack of water (hydro) | External | Economic | D1 | Forced - Immediate | 2016 | Hydro | WA | 500 | Pumped Storage/Hydro | NPCC | Off-Peak | 686.4 | 28.6 | 1 | 1 | 9135-Lack of water (hydro) | D1-Forced - Immediate | 500-Pumped Storage/Hydro
9135 | Lack of water (hydro) | External | Economic | D1 | Forced - Immediate | 2016 | Hydro | WA | 500 | Pumped Storage/Hydro | NPCC | Off-Peak | 713.04 | 29.71 | 1 | 1 | 9135-Lack of water (hydro) | D1-Forced - Immediate | 500-Pumped Storage/Hydro
9135 | Lack of water (hydro) | External | Economic | D1 | Forced - Immediate | 2016 | Hydro | WA | 500 | Pumped Storage/Hydro | NPCC | Off-Peak | 715.2 | 29.8 | 1 | 1 | 9135-Lack of water (hydro) | D1-Forced - Immediate | 500-Pumped Storage/Hydro
9135 | Lack of water (hydro) | External | Economic | D1 | Forced - Immediate | 2016 | Hydro | WA | 500 | Pumped Storage/Hydro | NPCC | Off-Peak | 723.84 | 30.16 | 1 | 1 | 9135-Lack of water (hydro) | D1-Forced - Immediate | 500-Pumped Storage/Hydro
9135 | Lack of water (hydro) | External | Economic | D1 | Forced - Immediate | 2016 | Hydro | WA | 500 | Pumped Storage/Hydro | NPCC | Off-Peak | 752.64 | 31.36 | 1 | 1 | 9135-Lack of water (hydro) | D1-Forced - Immediate | 500-Pumped Storage/Hydro
9135 | Lack of water (hydro) | External | Economic | D1 | Forced - Immediate | 2016 | Hydro | WA | 500 | Pumped Storage/Hydro | NPCC | Off-Peak | 758.64 | 31.61 | 1 | 1 | 9135-Lack of water (hydro) | D1-Forced - Immediate | 500-Pumped Storage/Hydro
9135 | Lack of water (hydro) | External | Economic | D1 | Forced - Immediate | 2016 | Hydro | WA | 500 | Pumped Storage/Hydro | NPCC | Off-Peak | 773.04 | 32.21 | 1 | 1 | 9135-Lack of water (hydro) | D1-Forced - Immediate | 500-Pumped Storage/Hydro
9135 | Lack of water (hydro) | External | Economic | D1 | Forced - Immediate | 2016 | Hydro | WA | 500 | Pumped Storage/Hydro | RFC | Summer | 69.96 | 8.8 | 1 | 1 | 9135-Lack of water (hydro) | D1-Forced - Immediate | 500-Pumped Storage/Hydro
9135 | Lack of water (hydro) | External | Economic | D1 | Forced - Immediate | 2016 | Hydro | WA | 500 | Pumped Storage/Hydro | RFC | Summer | 154 | 11 | 1 | 1 | 9135-Lack of water (hydro) | D1-Forced - Immediate | 500-Pumped Storage/Hydro
9135 | Lack of water (hydro) | External | Economic | D1 | Forced - Immediate | 2016 | Hydro | WA | 500 | Pumped Storage/Hydro | NPCC | Summer | 190.32 | 7.93 | 1 | 1 | 9135-Lack of water (hydro) | D1-Forced - Immediate | 500-Pumped Storage/Hydro
9135 | Lack of water (hydro) | External | Economic | D1 | Forced - Immediate | 2016 | Hydro | WA | 500 | Pumped Storage/Hydro | NPCC | Summer | 211.92 | 8.83 | 1 | 1 | 9135-Lack of water (hydro) | D1-Forced - Immediate | 500-Pumped Storage/Hydro
9135 | Lack of water (hydro) | External | Economic | D1 | Forced - Immediate | 2016 | Hydro | WA | 500 | Pumped Storage/Hydro | NPCC | Summer | 267.6 | 11.15 | 1 | 1 | 9135-Lack of water (hydro) | D1-Forced - Immediate | 500-Pumped Storage/Hydro
9135 | Lack of water (hydro) | External | Economic | D1 | Forced - Immediate | 2016 | Hydro | WA | 500 | Pumped Storage/Hydro | RFC | Summer | 273.125 | 9.5 | 1 | 1 | 9135-Lack of water (hydro) | D1-Forced - Immediate | 500-Pumped Storage/Hydro
9135 | Lack of water (hydro) | External | Economic | D1 | Forced - Immediate | 2016 | Hydro | WA | 500 | Pumped Storage/Hydro | NPCC | Summer | 279.36 | 11.64 | 1 | 1 | 9135-Lack of water (hydro) | D1-Forced - Immediate | 500-Pumped Storage/Hydro
9135 | Lack of water (hydro) | External | Economic | D1 | Forced - Immediate | 2016 | Hydro | WA | 500 | Pumped Storage/Hydro | NPCC | Summer | 280.56 | 11.69 | 1 | 1 | 9135-Lack of water (hydro) | D1-Forced - Immediate | 500-Pumped Storage/Hydro
9135 | Lack of water (hydro) | External | Economic | D1 | Forced - Immediate | 2016 | Hydro | WA | 500 | Pumped Storage/Hydro | NPCC | Summer | 280.8 | 11.7 | 1 | 1 | 9135-Lack of water (hydro) | D1-Forced - Immediate | 500-Pumped Storage/Hydro
9135 | Lack of water (hydro) | External | Economic | D1 | Forced - Immediate | 2016 | Hydro | WA | 500 | Pumped Storage/Hydro | NPCC | Summer | 291.36 | 12.14 | 1 | 1 | 9135-Lack of water (hydro) | D1-Forced - Immediate | 500-Pumped Storage/Hydro
9135 | Lack of water (hydro) | External | Economic | D1 | Forced - Immediate | 2016 | Hydro | WA | 500 | Pumped Storage/Hydro | NPCC | Summer | 295.2 | 12.3 | 1 | 1 | 9135-Lack of water (hydro) | D1-Forced - Immediate | 500-Pumped Storage/Hydro
9135 | Lack of water (hydro) | External | Economic | D1 | Forced - Immediate | 2016 | Hydro | WA | 500 | Pumped Storage/Hydro | NPCC | Summer | 296.16 | 12.34 | 1 | 2 | 9135-Lack of water (hydro) | D1-Forced - Immediate | 500-Pumped Storage/Hydro
9135 | Lack of water (hydro) | External | Economic | D1 | Forced - Immediate | 2016 | Hydro | WA | 500 | Pumped Storage/Hydro | NPCC | Summer | 303.12 | 12.63 | 1 | 1 | 9135-Lack of water (hydro) | D1-Forced - Immediate | 500-Pumped Storage/Hydro
9135 | Lack of water (hydro) | External | Economic | D1 | Forced - Immediate | 2016 | Hydro | WA | 500 | Pumped Storage/Hydro | NPCC | Summer | 320.16 | 13.34 | 1 | 1 | 9135-Lack of water (hydro) | D1-Forced - Immediate | 500-Pumped Storage/Hydro
9135 | Lack of water (hydro) | External | Economic | D1 | Forced - Immediate | 2016 | Hydro | WA | 500 | Pumped Storage/Hydro | NPCC | Summer | 320.4 | 13.35 | 1 | 1 | 9135-Lack of water (hydro) | D1-Forced - Immediate | 500-Pumped Storage/Hydro
9135 | Lack of water (hydro) | External | Economic | D1 | Forced - Immediate | 2016 | Hydro | WA | 500 | Pumped Storage/Hydro | NPCC | Summer | 325.68 | 13.57 | 2 | 2 | 9135-Lack of water (hydro) | D1-Forced - Immediate | 500-Pumped Storage/Hydro
9135 | Lack of water (hydro) | External | Economic | D1 | Forced - Immediate | 2016 | Hydro | WA | 500 | Pumped Storage/Hydro | NPCC | Summer | 328.56 | 13.69 | 1 | 1 | 9135-Lack of water (hydro) | D1-Forced - Immediate | 500-Pumped Storage/Hydro
9135 | Lack of water (hydro) | External | Economic | D1 | Forced - Immediate | 2016 | Hydro | WA | 500 | Pumped Storage/Hydro | NPCC | Summer | 332.16 | 13.84 | 1 | 1 | 9135-Lack of water (hydro) | D1-Forced - Immediate | 500-Pumped Storage/Hydro
9135 | Lack of water (hydro) | External | Economic | D1 | Forced - Immediate | 2016 | Hydro | WA | 500 | Pumped Storage/Hydro | NPCC | Summer | 335.52 | 13.98 | 1 | 1 | 9135-Lack of water (hydro) | D1-Forced - Immediate | 500-Pumped Storage/Hydro
9135 | Lack of water (hydro) | External | Economic | D1 | Forced - Immediate | 2016 | Hydro | WA | 500 | Pumped Storage/Hydro | NPCC | Summer | 348.96 | 14.54 | 1 | 1 | 9135-Lack of water (hydro) | D1-Forced - Immediate | 500-Pumped Storage/Hydro
9135 | Lack of water (hydro) | External | Economic | D1 | Forced - Immediate | 2016 | Hydro | WA | 500 | Pumped Storage/Hydro | NPCC | Summer | 361.68 | 15.07 | 1 | 1 | 9135-Lack of water (hydro) | D1-Forced - Immediate | 500-Pumped Storage/Hydro
9135 | Lack of water (hydro) | External | Economic | D1 | Forced - Immediate | 2016 | Hydro | WA | 500 | Pumped Storage/Hydro | NPCC | Summer | 365.52 | 15.23 | 1 | 2 | 9135-Lack of water (hydro) | D1-Forced - Immediate | 500-Pumped Storage/Hydro
9135 | Lack of water (hydro) | External | Economic | D1 | Forced - Immediate | 2016 | Hydro | WA | 500 | Pumped Storage/Hydro | NPCC | Summer | 366.72 | 15.28 | 1 | 2 | 9135-Lack of water (hydro) | D1-Forced - Immediate | 500-Pumped Storage/Hydro
9135 | Lack of water (hydro) | External | Economic | D1 | Forced - Immediate | 2016 | Hydro | WA | 500 | Pumped Storage/Hydro | NPCC | Summer | 397.44 | 16.56 | 3 | 3 | 9135-Lack of water (hydro) | D1-Forced - Immediate | 500-Pumped Storage/Hydro
9135 | Lack of water (hydro) | External | Economic | D1 | Forced - Immediate | 2016 | Hydro | WA | 500 | Pumped Storage/Hydro | NPCC | Summer | 401.76 | 16.74 | 2 | 2 | 9135-Lack of water (hydro) | D1-Forced - Immediate | 500-Pumped Storage/Hydro
9135 | Lack of water (hydro) | External | Economic | D1 | Forced - Immediate | 2016 | Hydro | WA | 500 | Pumped Storage/Hydro | NPCC | Summer | 403.92 | 16.83 | 2 | 2 | 9135-Lack of water (hydro) | D1-Forced - Immediate | 500-Pumped Storage/Hydro
9135 | Lack of water (hydro) | External | Economic | D1 | Forced - Immediate | 2016 | Hydro | WA | 500 | Pumped Storage/Hydro | NPCC | Summer | 411.84 | 17.16 | 2 | 3 | 9135-Lack of water (hydro) | D1-Forced - Immediate | 500-Pumped Storage/Hydro
9135 | Lack of water (hydro) | External | Economic | D1 | Forced - Immediate | 2016 | Hydro | WA | 500 | Pumped Storage/Hydro | NPCC | Summer | 412.32 | 17.18 | 1 | 2 | 9135-Lack of water (hydro) | D1-Forced - Immediate | 500-Pumped Storage/Hydro
9135 | Lack of water (hydro) | External | Economic | D1 | Forced - Immediate | 2016 | Hydro | WA | 500 | Pumped Storage/Hydro | NPCC | Summer | 413.04 | 17.21 | 2 | 3 | 9135-Lack of water (hydro) | D1-Forced - Immediate | 500-Pumped Storage/Hydro
9135 | Lack of water (hydro) | External | Economic | D1 | Forced - Immediate | 2016 | Hydro | WA | 500 | Pumped Storage/Hydro | NPCC | Summer | 413.52 | 17.23 | 1 | 1 | 9135-Lack of water (hydro) | D1-Forced - Immediate | 500-Pumped Storage/Hydro
9135 | Lack of water (hydro) | External | Economic | D1 | Forced - Immediate | 2016 | Hydro | WA | 500 | Pumped Storage/Hydro | NPCC | Summer | 414.72 | 17.28 | 1 | 1 | 9135-Lack of water (hydro) | D1-Forced - Immediate | 500-Pumped Storage/Hydro
9135 | Lack of water (hydro) | External | Economic | D1 | Forced - Immediate | 2016 | Hydro | WA | 500 | Pumped Storage/Hydro | NPCC | Summer | 416.16 | 17.34 | 2 | 2 | 9135-Lack of water (hydro) | D1-Forced - Immediate | 500-Pumped Storage/Hydro
9135 | Lack of water (hydro) | External | Economic | D1 | Forced - Immediate | 2016 | Hydro | WA | 500 | Pumped Storage/Hydro | NPCC | Summer | 418.08 | 17.42 | 1 | 1 | 9135-Lack of water (hydro) | D1-Forced - Immediate | 500-Pumped Storage/Hydro
9135 | Lack of water (hydro) | External | Economic | D1 | Forced - Immediate | 2016 | Hydro | WA | 500 | Pumped Storage/Hydro | RFC | Summer | 420 | 10 | 1 | 1 | 9135-Lack of water (hydro) | D1-Forced - Immediate | 500-Pumped Storage/Hydro
9135 | Lack of water (hydro) | External | Economic | D1 | Forced - Immediate | 2016 | Hydro | WA | 500 | Pumped Storage/Hydro | NPCC | Summer | 427.92 | 17.83 | 1 | 1 | 9135-Lack of water (hydro) | D1-Forced - Immediate | 500-Pumped Storage/Hydro
9135 | Lack of water (hydro) | External | Economic | D1 | Forced - Immediate | 2016 | Hydro | WA | 500 | Pumped Storage/Hydro | NPCC | Summer | 428.16 | 17.84 | 1 | 1 | 9135-Lack of water (hydro) | D1-Forced - Immediate | 500-Pumped Storage/Hydro
9135 | Lack of water (hydro) | External | Economic | D1 | Forced - Immediate | 2016 | Hydro | WA | 500 | Pumped Storage/Hydro | NPCC | Summer | 430.56 | 17.94 | 1 | 1 | 9135-Lack of water (hydro) | D1-Forced - Immediate | 500-Pumped Storage/Hydro
9135 | Lack of water (hydro) | External | Economic | D1 | Forced - Immediate | 2016 | Hydro | WA | 500 | Pumped Storage/Hydro | NPCC | Summer | 434.16 | 18.09 | 1 | 1 | 9135-Lack of water (hydro) | D1-Forced - Immediate | 500-Pumped Storage/Hydro
9135 | Lack of water (hydro) | External | Economic | D1 | Forced - Immediate | 2016 | Hydro | WA | 500 | Pumped Storage/Hydro | NPCC | Summer | 435.12 | 18.13 | 1 | 1 | 9135-Lack of water (hydro) | D1-Forced - Immediate | 500-Pumped Storage/Hydro
9135 | Lack of water (hydro) | External | Economic | D1 | Forced - Immediate | 2016 | Hydro | WA | 500 | Pumped Storage/Hydro | NPCC | Summer | 442.32 | 18.43 | 1 | 1 | 9135-Lack of water (hydro) | D1-Forced - Immediate | 500-Pumped Storage/Hydro
9135 | Lack of water (hydro) | External | Economic | D1 | Forced - Immediate | 2016 | Hydro | WA | 500 | Pumped Storage/Hydro | NPCC | Summer | 450.48 | 18.77 | 1 | 1 | 9135-Lack of water (hydro) | D1-Forced - Immediate | 500-Pumped Storage/Hydro
9135 | Lack of water (hydro) | External | Economic | D1 | Forced - Immediate | 2016 | Hydro | WA | 500 | Pumped Storage/Hydro | NPCC | Summer | 451.68 | 18.82 | 1 | 1 | 9135-Lack of water (hydro) | D1-Forced - Immediate | 500-Pumped Storage/Hydro
9135 | Lack of water (hydro) | External | Economic | D1 | Forced - Immediate | 2016 | Hydro | WA | 500 | Pumped Storage/Hydro | NPCC | Summer | 452.16 | 18.84 | 2 | 2 | 9135-Lack of water (hydro) | D1-Forced - Immediate | 500-Pumped Storage/Hydro
9135 | Lack of water (hydro) | External | Economic | D1 | Forced - Immediate | 2016 | Hydro | WA | 500 | Pumped Storage/Hydro | NPCC | Summer | 458.64 | 19.11 | 1 | 1 | 9135-Lack of water (hydro) | D1-Forced - Immediate | 500-Pumped Storage/Hydro
9135 | Lack of water (hydro) | External | Economic | D1 | Forced - Immediate | 2016 | Hydro | WA | 500 | Pumped Storage/Hydro | NPCC | Summer | 459.84 | 19.16 | 2 | 2 | 9135-Lack of water (hydro) | D1-Forced - Immediate | 500-Pumped Storage/Hydro
9135 | Lack of water (hydro) | External | Economic | D1 | Forced - Immediate | 2016 | Hydro | WA | 500 | Pumped Storage/Hydro | NPCC | Summer | 460.08 | 19.17 | 1 | 1 | 9135-Lack of water (hydro) | D1-Forced - Immediate | 500-Pumped Storage/Hydro
9135 | Lack of water (hydro) | External | Economic | D1 | Forced - Immediate | 2016 | Hydro | WA | 500 | Pumped Storage/Hydro | NPCC | Summer | 461.04 | 19.21 | 1 | 1 | 9135-Lack of water (hydro) | D1-Forced - Immediate | 500-Pumped Storage/Hydro
9135 | Lack of water (hydro) | External | Economic | D1 | Forced - Immediate | 2016 | Hydro | WA | 500 | Pumped Storage/Hydro | NPCC | Summer | 473.52 | 19.73 | 1 | 1 | 9135-Lack of water (hydro) | D1-Forced - Immediate | 500-Pumped Storage/Hydro
9135 | Lack of water (hydro) | External | Economic | D1 | Forced - Immediate | 2016 | Hydro | WA | 500 | Pumped Storage/Hydro | NPCC | Summer | 478.08 | 19.92 | 1 | 1 | 9135-Lack of water (hydro) | D1-Forced - Immediate | 500-Pumped Storage/Hydro
9135 | Lack of water (hydro) | External | Economic | D1 | Forced - Immediate | 2016 | Hydro | WA | 500 | Pumped Storage/Hydro | NPCC | Summer | 485.28 | 20.22 | 1 | 1 | 9135-Lack of water (hydro) | D1-Forced - Immediate | 500-Pumped Storage/Hydro
9135 | Lack of water (hydro) | External | Economic | D1 | Forced - Immediate | 2016 | Hydro | WA | 500 | Pumped Storage/Hydro | NPCC | Summer | 489.36 | 20.39 | 2 | 2 | 9135-Lack of water (hydro) | D1-Forced - Immediate | 500-Pumped Storage/Hydro
9135 | Lack of water (hydro) | External | Economic | D1 | Forced - Immediate | 2016 | Hydro | WA | 500 | Pumped Storage/Hydro | NPCC | Summer | 493.92 | 20.58 | 1 | 1 | 9135-Lack of water (hydro) | D1-Forced - Immediate | 500-Pumped Storage/Hydro
9135 | Lack of water (hydro) | External | Economic | D1 | Forced - Immediate | 2016 | Hydro | WA | 500 | Pumped Storage/Hydro | NPCC | Summer | 499.44 | 20.81 | 1 | 1 | 9135-Lack of water (hydro) | D1-Forced - Immediate | 500-Pumped Storage/Hydro
9135 | Lack of water (hydro) | External | Economic | D1 | Forced - Immediate | 2016 | Hydro | WA | 500 | Pumped Storage/Hydro | NPCC | Summer | 501.12 | 20.88 | 1 | 1 | 9135-Lack of water (hydro) | D1-Forced - Immediate | 500-Pumped Storage/Hydro
9135 | Lack of water (hydro) | External | Economic | D1 | Forced - Immediate | 2016 | Hydro | WA | 500 | Pumped Storage/Hydro | NPCC | Summer | 504.72 | 21.03 | 1 | 4 | 9135-Lack of water (hydro) | D1-Forced - Immediate | 500-Pumped Storage/Hydro
9135 | Lack of water (hydro) | External | Economic | D1 | Forced - Immediate | 2016 | Hydro | WA | 500 | Pumped Storage/Hydro | NPCC | Summer | 507.6 | 21.15 | 1 | 3 | 9135-Lack of water (hydro) | D1-Forced - Immediate | 500-Pumped Storage/Hydro
9135 | Lack of water (hydro) | External | Economic | D1 | Forced - Immediate | 2016 | Hydro | WA | 500 | Pumped Storage/Hydro | NPCC | Summer | 512.4 | 21.35 | 1 | 2 | 9135-Lack of water (hydro) | D1-Forced - Immediate | 500-Pumped Storage/Hydro
9135 | Lack of water (hydro) | External | Economic | D1 | Forced - Immediate | 2016 | Hydro | WA | 500 | Pumped Storage/Hydro | NPCC | Summer | 518.64 | 21.61 | 2 | 2 | 9135-Lack of water (hydro) | D1-Forced - Immediate | 500-Pumped Storage/Hydro
9135 | Lack of water (hydro) | External | Economic | D1 | Forced - Immediate | 2016 | Hydro | WA | 500 | Pumped Storage/Hydro | NPCC | Summer | 558.48 | 23.27 | 1 | 1 | 9135-Lack of water (hydro) | D1-Forced - Immediate | 500-Pumped Storage/Hydro
9135 | Lack of water (hydro) | External | Economic | D1 | Forced - Immediate | 2016 | Hydro | WA | 500 | Pumped Storage/Hydro | NPCC | Summer | 564.24 | 23.51 | 1 | 1 | 9135-Lack of water (hydro) | D1-Forced - Immediate | 500-Pumped Storage/Hydro
9135 | Lack of water (hydro) | External | Economic | D1 | Forced - Immediate | 2016 | Hydro | WA | 500 | Pumped Storage/Hydro | RFC | Summer | 575.8667 | 8 | 1 | 1 | 9135-Lack of water (hydro) | D1-Forced - Immediate | 500-Pumped Storage/Hydro
9135 | Lack of water (hydro) | External | Economic | D1 | Forced - Immediate | 2016 | Hydro | WA | 500 | Pumped Storage/Hydro | NPCC | Summer | 636 | 26.5 | 1 | 1 | 9135-Lack of water (hydro) | D1-Forced - Immediate | 500-Pumped Storage/Hydro
9135 | Lack of water (hydro) | External | Economic | D1 | Forced - Immediate | 2016 | Hydro | WA | 500 | Pumped Storage/Hydro | NPCC | Summer | 644.4 | 26.85 | 1 | 1 | 9135-Lack of water (hydro) | D1-Forced - Immediate | 500-Pumped Storage/Hydro
9135 | Lack of water (hydro) | External | Economic | D1 | Forced - Immediate | 2016 | Hydro | WA | 500 | Pumped Storage/Hydro | NPCC | Summer | 708.72 | 29.53 | 1 | 1 | 9135-Lack of water (hydro) | D1-Forced - Immediate | 500-Pumped Storage/Hydro
9135 | Lack of water (hydro) | External | Economic | D1 | Forced - Immediate | 2016 | Hydro | WA | 500 | Pumped Storage/Hydro | NPCC | Summer | 720.48 | 30.02 | 1 | 1 | 9135-Lack of water (hydro) | D1-Forced - Immediate | 500-Pumped Storage/Hydro
9135 | Lack of water (hydro) | External | Economic | D1 | Forced - Immediate | 2016 | Hydro | WA | 500 | Pumped Storage/Hydro | NPCC | Summer | 743.76 | 30.99 | 1 | 1 | 9135-Lack of water (hydro) | D1-Forced - Immediate | 500-Pumped Storage/Hydro
9135 | Lack of water (hydro) | External | Economic | D1 | Forced - Immediate | 2016 | Hydro | WA | 500 | Pumped Storage/Hydro | NPCC | Summer | 748.56 | 31.19 | 1 | 1 | 9135-Lack of water (hydro) | D1-Forced - Immediate | 500-Pumped Storage/Hydro
9135 | Lack of water (hydro) | External | Economic | D1 | Forced - Immediate | 2016 | Hydro | WA | 500 | Pumped Storage/Hydro | NPCC | Summer | 763.68 | 31.82 | 1 | 1 | 9135-Lack of water (hydro) | D1-Forced - Immediate | 500-Pumped Storage/Hydro
9135 | Lack of water (hydro) | External | Economic | D1 | Forced - Immediate | 2016 | Hydro | WA | 500 | Pumped Storage/Hydro | NPCC | Summer | 763.92 | 31.83 | 1 | 2 | 9135-Lack of water (hydro) | D1-Forced - Immediate | 500-Pumped Storage/Hydro
9135 | Lack of water (hydro) | External | Economic | D1 | Forced - Immediate | 2016 | Hydro | WA | 500 | Pumped Storage/Hydro | NPCC | Summer | 770.4 | 32.1 | 1 | 1 | 9135-Lack of water (hydro) | D1-Forced - Immediate | 500-Pumped Storage/Hydro
9135 | Lack of water (hydro) | External | Economic | D1 | Forced - Immediate | 2016 | Hydro | WA | 500 | Pumped Storage/Hydro | NPCC | Summer | 771.36 | 32.14 | 1 | 1 | 9135-Lack of water (hydro) | D1-Forced - Immediate | 500-Pumped Storage/Hydro
9135 | Lack of water (hydro) | External | Economic | D1 | Forced - Immediate | 2016 | Hydro | WA | 500 | Pumped Storage/Hydro | NPCC | Summer | 774.24 | 32.26 | 1 | 4 | 9135-Lack of water (hydro) | D1-Forced - Immediate | 500-Pumped Storage/Hydro
9135 | Lack of water (hydro) | External | Economic | D1 | Forced - Immediate | 2016 | Hydro | WA | 500 | Pumped Storage/Hydro | NPCC | Summer | 794.64 | 33.11 | 1 | 1 | 9135-Lack of water (hydro) | D1-Forced - Immediate | 500-Pumped Storage/Hydro
9135 | Lack of water (hydro) | External | Economic | D1 | Forced - Immediate | 2016 | Hydro | WA | 500 | Pumped Storage/Hydro | NPCC | Summer | 807.12 | 33.63 | 1 | 1 | 9135-Lack of water (hydro) | D1-Forced - Immediate | 500-Pumped Storage/Hydro
9135 | Lack of water (hydro) | External | Economic | D1 | Forced - Immediate | 2016 | Hydro | WA | 500 | Pumped Storage/Hydro | RFC | Summer | 864 | 12 | 1 | 1 | 9135-Lack of water (hydro) | D1-Forced - Immediate | 500-Pumped Storage/Hydro
9135 | Lack of water (hydro) | External | Economic | D1 | Forced - Immediate | 2016 | Hydro | WA | 500 | Pumped Storage/Hydro | RFC | Summer | 1055 | 10 | 1 | 1 | 9135-Lack of water (hydro) | D1-Forced - Immediate | 500-Pumped Storage/Hydro
9135 | Lack of water (hydro) | External | Economic | D1 | Forced - Immediate | 2016 | Hydro | WA | 500 | Pumped Storage/Hydro | NPCC | Winter | 69.84 | 2.91 | 1 | 1 | 9135-Lack of water (hydro) | D1-Forced - Immediate | 500-Pumped Storage/Hydro
9135 | Lack of water (hydro) | External | Economic | D1 | Forced - Immediate | 2016 | Hydro | WA | 500 | Pumped Storage/Hydro | NPCC | Winter | 83.52 | 3.48 | 1 | 1 | 9135-Lack of water (hydro) | D1-Forced - Immediate | 500-Pumped Storage/Hydro
9135 | Lack of water (hydro) | External | Economic | D1 | Forced - Immediate | 2016 | Hydro | WA | 500 | Pumped Storage/Hydro | NPCC | Winter | 143.28 | 5.97 | 1 | 1 | 9135-Lack of water (hydro) | D1-Forced - Immediate | 500-Pumped Storage/Hydro
9135 | Lack of water (hydro) | External | Economic | D1 | Forced - Immediate | 2016 | Hydro | WA | 500 | Pumped Storage/Hydro | NPCC | Winter | 145.2 | 6.05 | 1 | 1 | 9135-Lack of water (hydro) | D1-Forced - Immediate | 500-Pumped Storage/Hydro
9135 | Lack of water (hydro) | External | Economic | D1 | Forced - Immediate | 2016 | Hydro | WA | 500 | Pumped Storage/Hydro | NPCC | Winter | 145.44 | 6.06 | 1 | 1 | 9135-Lack of water (hydro) | D1-Forced - Immediate | 500-Pumped Storage/Hydro
9135 | Lack of water (hydro) | External | Economic | D1 | Forced - Immediate | 2016 | Hydro | WA | 500 | Pumped Storage/Hydro | NPCC | Winter | 147.36 | 6.14 | 1 | 1 | 9135-Lack of water (hydro) | D1-Forced - Immediate | 500-Pumped Storage/Hydro
9135 | Lack of water (hydro) | External | Economic | D1 | Forced - Immediate | 2016 | Hydro | WA | 500 | Pumped Storage/Hydro | NPCC | Winter | 152.88 | 6.37 | 2 | 2 | 9135-Lack of water (hydro) | D1-Forced - Immediate | 500-Pumped Storage/Hydro
9135 | Lack of water (hydro) | External | Economic | D1 | Forced - Immediate | 2016 | Hydro | WA | 500 | Pumped Storage/Hydro | NPCC | Winter | 164.88 | 6.87 | 1 | 1 | 9135-Lack of water (hydro) | D1-Forced - Immediate | 500-Pumped Storage/Hydro
9135 | Lack of water (hydro) | External | Economic | D1 | Forced - Immediate | 2016 | Hydro | WA | 500 | Pumped Storage/Hydro | NPCC | Winter | 169.44 | 7.06 | 1 | 1 | 9135-Lack of water (hydro) | D1-Forced - Immediate | 500-Pumped Storage/Hydro
9135 | Lack of water (hydro) | External | Economic | D1 | Forced - Immediate | 2016 | Hydro | WA | 500 | Pumped Storage/Hydro | NPCC | Winter | 174.96 | 7.29 | 1 | 1 | 9135-Lack of water (hydro) | D1-Forced - Immediate | 500-Pumped Storage/Hydro
9135 | Lack of water (hydro) | External | Economic | D1 | Forced - Immediate | 2016 | Hydro | WA | 500 | Pumped Storage/Hydro | NPCC | Winter | 192.24 | 8.01 | 1 | 1 | 9135-Lack of water (hydro) | D1-Forced - Immediate | 500-Pumped Storage/Hydro
9135 | Lack of water (hydro) | External | Economic | D1 | Forced - Immediate | 2016 | Hydro | WA | 500 | Pumped Storage/Hydro | NPCC | Winter | 195.12 | 8.13 | 2 | 2 | 9135-Lack of water (hydro) | D1-Forced - Immediate | 500-Pumped Storage/Hydro
9135 | Lack of water (hydro) | External | Economic | D1 | Forced - Immediate | 2016 | Hydro | WA | 500 | Pumped Storage/Hydro | NPCC | Winter | 195.6 | 8.15 | 2 | 3 | 9135-Lack of water (hydro) | D1-Forced - Immediate | 500-Pumped Storage/Hydro
9135 | Lack of water (hydro) | External | Economic | D1 | Forced - Immediate | 2016 | Hydro | WA | 500 | Pumped Storage/Hydro | NPCC | Winter | 196.08 | 8.17 | 1 | 1 | 9135-Lack of water (hydro) | D1-Forced - Immediate | 500-Pumped Storage/Hydro
9135 | Lack of water (hydro) | External | Economic | D1 | Forced - Immediate | 2016 | Hydro | WA | 500 | Pumped Storage/Hydro | NPCC | Winter | 202.08 | 8.42 | 1 | 1 | 9135-Lack of water (hydro) | D1-Forced - Immediate | 500-Pumped Storage/Hydro
9135 | Lack of water (hydro) | External | Economic | D1 | Forced - Immediate | 2016 | Hydro | WA | 500 | Pumped Storage/Hydro | NPCC | Winter | 210.24 | 8.76 | 1 | 1 | 9135-Lack of water (hydro) | D1-Forced - Immediate | 500-Pumped Storage/Hydro
9135 | Lack of water (hydro) | External | Economic | D1 | Forced - Immediate | 2016 | Hydro | WA | 500 | Pumped Storage/Hydro | NPCC | Winter | 215.52 | 8.98 | 2 | 2 | 9135-Lack of water (hydro) | D1-Forced - Immediate | 500-Pumped Storage/Hydro
9135 | Lack of water (hydro) | External | Economic | D1 | Forced - Immediate | 2016 | Hydro | WA | 500 | Pumped Storage/Hydro | NPCC | Winter | 220.8 | 9.2 | 4 | 4 | 9135-Lack of water (hydro) | D1-Forced - Immediate | 500-Pumped Storage/Hydro
9135 | Lack of water (hydro) | External | Economic | D1 | Forced - Immediate | 2016 | Hydro | WA | 500 | Pumped Storage/Hydro | NPCC | Winter | 222.72 | 9.28 | 1 | 1 | 9135-Lack of water (hydro) | D1-Forced - Immediate | 500-Pumped Storage/Hydro
9135 | Lack of water (hydro) | External | Economic | D1 | Forced - Immediate | 2016 | Hydro | WA | 500 | Pumped Storage/Hydro | NPCC | Winter | 229.92 | 9.58 | 1 | 1 | 9135-Lack of water (hydro) | D1-Forced - Immediate | 500-Pumped Storage/Hydro
9135 | Lack of water (hydro) | External | Economic | D1 | Forced - Immediate | 2016 | Hydro | WA | 500 | Pumped Storage/Hydro | NPCC | Winter | 230.4 | 9.6 | 1 | 1 | 9135-Lack of water (hydro) | D1-Forced - Immediate | 500-Pumped Storage/Hydro
9135 | Lack of water (hydro) | External | Economic | D1 | Forced - Immediate | 2016 | Hydro | WA | 500 | Pumped Storage/Hydro | NPCC | Winter | 239.04 | 9.96 | 1 | 2 | 9135-Lack of water (hydro) | D1-Forced - Immediate | 500-Pumped Storage/Hydro
9135 | Lack of water (hydro) | External | Economic | D1 | Forced - Immediate | 2016 | Hydro | WA | 500 | Pumped Storage/Hydro | NPCC | Winter | 240.48 | 10.02 | 2 | 2 | 9135-Lack of water (hydro) | D1-Forced - Immediate | 500-Pumped Storage/Hydro
9135 | Lack of water (hydro) | External | Economic | D1 | Forced - Immediate | 2016 | Hydro | WA | 500 | Pumped Storage/Hydro | NPCC | Winter | 240.72 | 10.03 | 3 | 4 | 9135-Lack of water (hydro) | D1-Forced - Immediate | 500-Pumped Storage/Hydro
9135 | Lack of water (hydro) | External | Economic | D1 | Forced - Immediate | 2016 | Hydro | WA | 500 | Pumped Storage/Hydro | NPCC | Winter | 242.88 | 10.12 | 2 | 2 | 9135-Lack of water (hydro) | D1-Forced - Immediate | 500-Pumped Storage/Hydro
9135 | Lack of water (hydro) | External | Economic | D1 | Forced - Immediate | 2016 | Hydro | WA | 500 | Pumped Storage/Hydro | NPCC | Winter | 243.12 | 10.13 | 2 | 2 | 9135-Lack of water (hydro) | D1-Forced - Immediate | 500-Pumped Storage/Hydro
9135 | Lack of water (hydro) | External | Economic | D1 | Forced - Immediate | 2016 | Hydro | WA | 500 | Pumped Storage/Hydro | NPCC | Winter | 244.32 | 10.18 | 2 | 2 | 9135-Lack of water (hydro) | D1-Forced - Immediate | 500-Pumped Storage/Hydro
9135 | Lack of water (hydro) | External | Economic | D1 | Forced - Immediate | 2016 | Hydro | WA | 500 | Pumped Storage/Hydro | NPCC | Winter | 246.48 | 10.27 | 2 | 3 | 9135-Lack of water (hydro) | D1-Forced - Immediate | 500-Pumped Storage/Hydro
9135 | Lack of water (hydro) | External | Economic | D1 | Forced - Immediate | 2016 | Hydro | WA | 500 | Pumped Storage/Hydro | NPCC | Winter | 253.92 | 10.58 | 2 | 2 | 9135-Lack of water (hydro) | D1-Forced - Immediate | 500-Pumped Storage/Hydro
9135 | Lack of water (hydro) | External | Economic | D1 | Forced - Immediate | 2016 | Hydro | WA | 500 | Pumped Storage/Hydro | NPCC | Winter | 255.6 | 10.65 | 1 | 1 | 9135-Lack of water (hydro) | D1-Forced - Immediate | 500-Pumped Storage/Hydro
9135 | Lack of water (hydro) | External | Economic | D1 | Forced - Immediate | 2016 | Hydro | WA | 500 | Pumped Storage/Hydro | NPCC | Winter | 261.12 | 10.88 | 1 | 2 | 9135-Lack of water (hydro) | D1-Forced - Immediate | 500-Pumped Storage/Hydro
9135 | Lack of water (hydro) | External | Economic | D1 | Forced - Immediate | 2016 | Hydro | WA | 500 | Pumped Storage/Hydro | NPCC | Winter | 261.36 | 10.89 | 1 | 1 | 9135-Lack of water (hydro) | D1-Forced - Immediate | 500-Pumped Storage/Hydro
9135 | Lack of water (hydro) | External | Economic | D1 | Forced - Immediate | 2016 | Hydro | WA | 500 | Pumped Storage/Hydro | NPCC | Winter | 262.56 | 10.94 | 1 | 1 | 9135-Lack of water (hydro) | D1-Forced - Immediate | 500-Pumped Storage/Hydro
9135 | Lack of water (hydro) | External | Economic | D1 | Forced - Immediate | 2016 | Hydro | WA | 500 | Pumped Storage/Hydro | NPCC | Winter | 265.2 | 11.05 | 1 | 1 | 9135-Lack of water (hydro) | D1-Forced - Immediate | 500-Pumped Storage/Hydro
9135 | Lack of water (hydro) | External | Economic | D1 | Forced - Immediate | 2016 | Hydro | WA | 500 | Pumped Storage/Hydro | NPCC | Winter | 269.28 | 11.22 | 1 | 1 | 9135-Lack of water (hydro) | D1-Forced - Immediate | 500-Pumped Storage/Hydro
9135 | Lack of water (hydro) | External | Economic | D1 | Forced - Immediate | 2016 | Hydro | WA | 500 | Pumped Storage/Hydro | NPCC | Winter | 276.96 | 11.54 | 2 | 2 | 9135-Lack of water (hydro) | D1-Forced - Immediate | 500-Pumped Storage/Hydro
9135 | Lack of water (hydro) | External | Economic | D1 | Forced - Immediate | 2016 | Hydro | WA | 500 | Pumped Storage/Hydro | NPCC | Winter | 290.64 | 12.11 | 1 | 1 | 9135-Lack of water (hydro) | D1-Forced - Immediate | 500-Pumped Storage/Hydro
9135 | Lack of water (hydro) | External | Economic | D1 | Forced - Immediate | 2016 | Hydro | WA | 500 | Pumped Storage/Hydro | NPCC | Winter | 291.6 | 12.15 | 1 | 1 | 9135-Lack of water (hydro) | D1-Forced - Immediate | 500-Pumped Storage/Hydro
9135 | Lack of water (hydro) | External | Economic | D1 | Forced - Immediate | 2016 | Hydro | WA | 500 | Pumped Storage/Hydro | NPCC | Winter | 292.08 | 12.17 | 1 | 1 | 9135-Lack of water (hydro) | D1-Forced - Immediate | 500-Pumped Storage/Hydro
9135 | Lack of water (hydro) | External | Economic | D1 | Forced - Immediate | 2016 | Hydro | WA | 500 | Pumped Storage/Hydro | NPCC | Winter | 294 | 12.25 | 1 | 1 | 9135-Lack of water (hydro) | D1-Forced - Immediate | 500-Pumped Storage/Hydro
9135 | Lack of water (hydro) | External | Economic | D1 | Forced - Immediate | 2016 | Hydro | WA | 500 | Pumped Storage/Hydro | NPCC | Winter | 297.84 | 12.41 | 1 | 1 | 9135-Lack of water (hydro) | D1-Forced - Immediate | 500-Pumped Storage/Hydro
9135 | Lack of water (hydro) | External | Economic | D1 | Forced - Immediate | 2016 | Hydro | WA | 500 | Pumped Storage/Hydro | NPCC | Winter | 302.16 | 12.59 | 1 | 1 | 9135-Lack of water (hydro) | D1-Forced - Immediate | 500-Pumped Storage/Hydro
9135 | Lack of water (hydro) | External | Economic | D1 | Forced - Immediate | 2016 | Hydro | WA | 500 | Pumped Storage/Hydro | NPCC | Winter | 302.4 | 12.6 | 1 | 1 | 9135-Lack of water (hydro) | D1-Forced - Immediate | 500-Pumped Storage/Hydro
9135 | Lack of water (hydro) | External | Economic | D1 | Forced - Immediate | 2016 | Hydro | WA | 500 | Pumped Storage/Hydro | NPCC | Winter | 304.8 | 12.7 | 1 | 1 | 9135-Lack of water (hydro) | D1-Forced - Immediate | 500-Pumped Storage/Hydro
9135 | Lack of water (hydro) | External | Economic | D1 | Forced - Immediate | 2016 | Hydro | WA | 500 | Pumped Storage/Hydro | NPCC | Winter | 315.12 | 13.13 | 1 | 1 | 9135-Lack of water (hydro) | D1-Forced - Immediate | 500-Pumped Storage/Hydro
9135 | Lack of water (hydro) | External | Economic | D1 | Forced - Immediate | 2016 | Hydro | WA | 500 | Pumped Storage/Hydro | NPCC | Winter | 328.8 | 13.7 | 1 | 1 | 9135-Lack of water (hydro) | D1-Forced - Immediate | 500-Pumped Storage/Hydro
9135 | Lack of water (hydro) | External | Economic | D1 | Forced - Immediate | 2016 | Hydro | WA | 500 | Pumped Storage/Hydro | NPCC | Winter | 331.2 | 13.8 | 1 | 1 | 9135-Lack of water (hydro) | D1-Forced - Immediate | 500-Pumped Storage/Hydro
9135 | Lack of water (hydro) | External | Economic | D1 | Forced - Immediate | 2016 | Hydro | WA | 500 | Pumped Storage/Hydro | NPCC | Winter | 341.52 | 14.23 | 1 | 1 | 9135-Lack of water (hydro) | D1-Forced - Immediate | 500-Pumped Storage/Hydro
9135 | Lack of water (hydro) | External | Economic | D1 | Forced - Immediate | 2016 | Hydro | WA | 500 | Pumped Storage/Hydro | NPCC | Winter | 359.52 | 14.98 | 1 | 1 | 9135-Lack of water (hydro) | D1-Forced - Immediate | 500-Pumped Storage/Hydro
9135 | Lack of water (hydro) | External | Economic | D1 | Forced - Immediate | 2016 | Hydro | WA | 500 | Pumped Storage/Hydro | NPCC | Winter | 366.72 | 15.28 | 2 | 2 | 9135-Lack of water (hydro) | D1-Forced - Immediate | 500-Pumped Storage/Hydro
9135 | Lack of water (hydro) | External | Economic | D1 | Forced - Immediate | 2016 | Hydro | WA | 500 | Pumped Storage/Hydro | NPCC | Winter | 393.6 | 16.4 | 1 | 1 | 9135-Lack of water (hydro) | D1-Forced - Immediate | 500-Pumped Storage/Hydro
9135 | Lack of water (hydro) | External | Economic | D1 | Forced - Immediate | 2016 | Hydro | WA | 500 | Pumped Storage/Hydro | NPCC | Winter | 483.84 | 20.16 | 1 | 1 | 9135-Lack of water (hydro) | D1-Forced - Immediate | 500-Pumped Storage/Hydro
9135 | Lack of water (hydro) | External | Economic | D1 | Forced - Immediate | 2016 | Hydro | WA | 500 | Pumped Storage/Hydro | NPCC | Winter | 561.36 | 23.39 | 1 | 1 | 9135-Lack of water (hydro) | D1-Forced - Immediate | 500-Pumped Storage/Hydro
9135 | Lack of water (hydro) | External | Economic | D1 | Forced - Immediate | 2016 | Hydro | WA | 500 | Pumped Storage/Hydro | NPCC | Winter | 573.12 | 23.88 | 1 | 1 | 9135-Lack of water (hydro) | D1-Forced - Immediate | 500-Pumped Storage/Hydro
9135 | Lack of water (hydro) | External | Economic | D1 | Forced - Immediate | 2016 | Hydro | WA | 500 | Pumped Storage/Hydro | NPCC | Winter | 607.44 | 25.31 | 1 | 1 | 9135-Lack of water (hydro) | D1-Forced - Immediate | 500-Pumped Storage/Hydro
9135 | Lack of water (hydro) | External | Economic | D1 | Forced - Immediate | 2016 | Hydro | WA | 500 | Pumped Storage/Hydro | NPCC | Winter | 645.84 | 26.91 | 1 | 1 | 9135-Lack of water (hydro) | D1-Forced - Immediate | 500-Pumped Storage/Hydro
9135 | Lack of water (hydro) | External | Economic | D1 | Forced - Immediate | 2016 | Hydro | WA | 500 | Pumped Storage/Hydro | NPCC | Winter | 766.32 | 31.93 | 1 | 1 | 9135-Lack of water (hydro) | D1-Forced - Immediate | 500-Pumped Storage/Hydro
9135 | Lack of water (hydro) | External | Economic | D1 | Forced - Immediate | 2016 | Hydro | WA | 500 | Pumped Storage/Hydro | NPCC | Winter | 2688 | 2 | 1 | 1 | 9135-Lack of water (hydro) | D1-Forced - Immediate | 500-Pumped Storage/Hydro
9135 | Lack of water (hydro) | External | Economic | U1 | Forced - Immediate | 2016 | Hydro | WA | 500 | Pumped Storage/Hydro | RFC | Off-Peak | 34.25 | 15 | 1 | 1 | 9135-Lack of water (hydro) | U1-Forced - Immediate | 500-Pumped Storage/Hydro
9135 | Lack of water (hydro) | External | Economic | U1 | Forced - Immediate | 2016 | Hydro | WA | 500 | Pumped Storage/Hydro | RFC | Off-Peak | 44.75 | 15 | 1 | 1 | 9135-Lack of water (hydro) | U1-Forced - Immediate | 500-Pumped Storage/Hydro
9135 | Lack of water (hydro) | External | Economic | U1 | Forced - Immediate | 2016 | Hydro | WA | 500 | Pumped Storage/Hydro | NPCC | Off-Peak | 120 | 60 | 1 | 1 | 9135-Lack of water (hydro) | U1-Forced - Immediate | 500-Pumped Storage/Hydro
9135 | Lack of water (hydro) | External | Economic | U1 | Forced - Immediate | 2016 | Hydro | WA | 500 | Pumped Storage/Hydro | RFC | Off-Peak | 663.25 | 15 | 1 | 1 | 9135-Lack of water (hydro) | U1-Forced - Immediate | 500-Pumped Storage/Hydro
9135 | Lack of water (hydro) | External | Economic | U1 | Forced - Immediate | 2016 | Hydro | WA | 500 | Pumped Storage/Hydro | RFC | Summer | 106.75 | 15 | 1 | 1 | 9135-Lack of water (hydro) | U1-Forced - Immediate | 500-Pumped Storage/Hydro
9135 | Lack of water (hydro) | External | Economic | U1 | Forced - Immediate | 2016 | Hydro | WA | 500 | Pumped Storage/Hydro | NPCC | Summer | 606.2283 | 47.3 | 1 | 1 | 9135-Lack of water (hydro) | U1-Forced - Immediate | 500-Pumped Storage/Hydro
9135 | Lack of water (hydro) | External | Economic | U1 | Forced - Immediate | 2016 | Hydro | WA | 500 | Pumped Storage/Hydro | RFC | Summer | 1609.0625 | 23.75 | 1 | 1 | 9135-Lack of water (hydro) | U1-Forced - Immediate | 500-Pumped Storage/Hydro
9135 | Lack of water (hydro) | External | Economic | U1 | Forced - Immediate | 2016 | Hydro | WA | 500 | Pumped Storage/Hydro | NPCC | Winter | 94 | 60 | 1 | 1 | 9135-Lack of water (hydro) | U1-Forced - Immediate | 500-Pumped Storage/Hydro
9135 | Lack of water (hydro) | External | Economic | U1 | Forced - Immediate | 2016 | Hydro | WA | 500 | Pumped Storage/Hydro | NPCC | Winter | 121 | 60 | 2 | 2 | 9135-Lack of water (hydro) | U1-Forced - Immediate | 500-Pumped Storage/Hydro
9135 | Lack of water (hydro) | External | Economic | U1 | Forced - Immediate | 2016 | Hydro | WA | 500 | Pumped Storage/Hydro | NPCC | Winter | 357 | 60 | 1 | 1 | 9135-Lack of water (hydro) | U1-Forced - Immediate | 500-Pumped Storage/Hydro
9135 | Lack of water (hydro) | External | Economic | U1 | Forced - Immediate | 2016 | Hydro | WA | 500 | Pumped Storage/Hydro | WECC | Winter | 826.245 | 90.3 | 1 | 1 | 9135-Lack of water (hydro) | U1-Forced - Immediate | 500-Pumped Storage/Hydro
9136 | Problems with Primary Fuel for Units with Secondary Fuel Operation | External | Economic | D1 | Forced - Immediate | 2016 | Coal | OS | 100 | Fossil-Steam | NPCC | Winter | 13.5 | 18 | 1 | 1 | 9136-Problems with Primary Fuel for Units with Secondary Fuel Operation | D1-Forced - Immediate | 100-Fossil-Steam
9136 | Problems with Primary Fuel for Units with Secondary Fuel Operation | External | Economic | D2 | Forced - Delayed | 2016 | Gas | GG | 100 | Fossil-Steam | SERC | Off-Peak | 60474.7499 | 315 | 1 | 1 | 9136-Problems with Primary Fuel for Units with Secondary Fuel Operation | D2-Forced - Delayed | 100-Fossil-Steam
9136 | Problems with Primary Fuel for Units with Secondary Fuel Operation | External | Economic | D2 | Forced - Delayed | 2016 | Gas | GG | 100 | Fossil-Steam | SERC | Summer | 77078.2665 | 292 | 1 | 1 | 9136-Problems with Primary Fuel for Units with Secondary Fuel Operation | D2-Forced - Delayed | 100-Fossil-Steam
9136 | Problems with Primary Fuel for Units with Secondary Fuel Operation | External | Economic | D3 | Forced - Postponed | 2016 | Gas | GG | 100 | Fossil-Steam | SERC | Summer | 5247 | 159 | 1 | 1 | 9136-Problems with Primary Fuel for Units with Secondary Fuel Operation | D3-Forced - Postponed | 100-Fossil-Steam
9136 | Problems with Primary Fuel for Units with Secondary Fuel Operation | External | Economic | D1 | Forced - Immediate | 2016 | Coal | CC | 100 | Fossil-Steam | MRO | Off-Peak | 1217.0666 | 163 | 1 | 1 | 9136-Problems with Primary Fuel for Units with Secondary Fuel Operation | D1-Forced - Immediate | 100-Fossil-Steam
9136 | Problems with Primary Fuel for Units with Secondary Fuel Operation | External | Economic | D1 | Forced - Immediate | 2016 | Coal | CC | 100 | Fossil-Steam | MRO | Winter | 11563.2 | 198 | 1 | 1 | 9136-Problems with Primary Fuel for Units with Secondary Fuel Operation | D1-Forced - Immediate | 100-Fossil-Steam
9136 | Problems with Primary Fuel for Units with Secondary Fuel Operation | External | Economic | U1 | Forced - Immediate | 2016 | Gas | GG | 300 | Gas Turbine/Jet Engine (Simple Cycle Operation) | NPCC | Summer | 291.2 | 32 | 12 | 12 | 9136-Problems with Primary Fuel for Units with Secondary Fuel Operation | U1-Forced - Immediate | 300-Gas Turbine/Jet Engine (Simple Cycle Operation)
9136 | Problems with Primary Fuel for Units with Secondary Fuel Operation | External | Economic | D1 | Forced - Immediate | 2016 | Gas | GG | 850 | Combined Cycle Block | NPCC | Winter | 7489.79 | 191.8 | 1 | 1 | 9136-Problems with Primary Fuel for Units with Secondary Fuel Operation | D1-Forced - Immediate | 850-Combined Cycle Block
9137 | Ground water or other water supply problems | External | Economic | U1 | Forced - Immediate | 2016 | Coal | CC | 100 | Fossil-Steam | RFC | Winter | 56233.1 | 469 | 1 | 1 | 9137-Ground water or other water supply problems | U1-Forced - Immediate | 100-Fossil-Steam
9137 | Ground water or other water supply problems | External | Economic | D1 | Forced - Immediate | 2016 | Hydro | WA | 500 | Pumped Storage/Hydro | SERC | Winter | 2017.1317 | 4.1 | 1 | 1 | 9137-Ground water or other water supply problems | D1-Forced - Immediate | 500-Pumped Storage/Hydro
9137 | Ground water or other water supply problems | External | Economic | D1 | Forced - Immediate | 2016 | Hydro | WA | 500 | Pumped Storage/Hydro | SERC | Winter | 1461.1905 | 2.97 | 1 | 1 | 9137-Ground water or other water supply problems | D1-Forced - Immediate | 500-Pumped Storage/Hydro
9137 | Ground water or other water supply problems | External | Economic | U1 | Forced - Immediate | 2016 | Hydro | WA | 500 | Pumped Storage/Hydro | RFC | Winter | 264.4167 | 23.75 | 1 | 1 | 9137-Ground water or other water supply problems | U1-Forced - Immediate | 500-Pumped Storage/Hydro
9137 | Ground water or other water supply problems | External | Economic | U1 | Forced - Immediate | 2016 | Hydro | WA | 500 | Pumped Storage/Hydro | WECC | Winter | 1117.9333 | 20.5 | 1 | 1 | 9137-Ground water or other water supply problems | U1-Forced - Immediate | 500-Pumped Storage/Hydro
9137 | Ground water or other water supply problems | External | Economic | D1 | Forced - Immediate | 2016 | Hydro | WA | 500 | Pumped Storage/Hydro | SERC | Winter | 1864.6168 | 3.79 | 2 | 2 | 9137-Ground water or other water supply problems | D1-Forced - Immediate | 500-Pumped Storage/Hydro
9137 | Ground water or other water supply problems | External | Economic | D1 | Forced - Immediate | 2016 | Hydro | WA | 500 | Pumped Storage/Hydro | SERC | Winter | 1948.254 | 3.96 | 1 | 1 | 9137-Ground water or other water supply problems | D1-Forced - Immediate | 500-Pumped Storage/Hydro
9137 | Ground water or other water supply problems | External | Economic | D1 | Forced - Immediate | 2016 | Hydro | WA | 500 | Pumped Storage/Hydro | SERC | Winter | 2022.0515 | 4.11 | 1 | 1 | 9137-Ground water or other water supply problems | D1-Forced - Immediate | 500-Pumped Storage/Hydro
9137 | Ground water or other water supply problems | External | Economic | D1 | Forced - Immediate | 2016 | Hydro | WA | 500 | Pumped Storage/Hydro | SERC | Winter | 2086.0093 | 4.24 | 1 | 1 | 9137-Ground water or other water supply problems | D1-Forced - Immediate | 500-Pumped Storage/Hydro
9137 | Ground water or other water supply problems | External | Economic | D1 | Forced - Immediate | 2016 | Hydro | WA | 500 | Pumped Storage/Hydro | SERC | Winter | 1889.216 | 3.84 | 1 | 1 | 9137-Ground water or other water supply problems | D1-Forced - Immediate | 500-Pumped Storage/Hydro
9137 | Ground water or other water supply problems | External | Economic | U1 | Forced - Immediate | 2016 | Hydro | WA | 500 | Pumped Storage/Hydro | RFC | Winter | 272.3333 | 23.75 | 1 | 1 | 9137-Ground water or other water supply problems | U1-Forced - Immediate | 500-Pumped Storage/Hydro
9137 | Ground water or other water supply problems | External | Economic | D1 | Forced - Immediate | 2016 | Gas | GG | 850 | Combined Cycle Block | SERC | Summer | 5355 | 210 | 1 | 1 | 9137-Ground water or other water supply problems | D1-Forced - Immediate | 850-Combined Cycle Block
9137 | Ground water or other water supply problems | External | Economic | D2 | Forced - Delayed | 2016 | Gas | GG | 851 | CC GT units | WECC | Summer | 105.45 | 57 | 2 | 2 | 9137-Ground water or other water supply problems | D2-Forced - Delayed | 851-CC GT units
9137 | Ground water or other water supply problems | External | Economic | D1 | Forced - Immediate | 2016 | Gas | GG | 851 | CC GT units | RFC | Summer | 510.5224 | 115.59 | 2 | 2 | 9137-Ground water or other water supply problems | D1-Forced - Immediate | 851-CC GT units
9137 | Ground water or other water supply problems | External | Economic | U1 | Forced - Immediate | 2016 | Gas | GG | 851 | CC GT units | TRE | Summer | 8731.2 | 144 | 1 | 1 | 9137-Ground water or other water supply problems | U1-Forced - Immediate | 851-CC GT units
9137 | Ground water or other water supply problems | External | Economic | U2 | Forced - Delayed | 2016 | Gas | GG | 851 | CC GT units | SERC | Off-Peak | 3036.7332 | 164 | 1 | 1 | 9137-Ground water or other water supply problems | U2-Forced - Delayed | 851-CC GT units
9137 | Ground water or other water supply problems | External | Economic | D2 | Forced - Delayed | 2016 | Gas | GG | 851 | CC GT units | WECC | Summer | 116.55 | 63 | 2 | 2 | 9137-Ground water or other water supply problems | D2-Forced - Delayed | 851-CC GT units
9137 | Ground water or other water supply problems | External | Economic | U2 | Forced - Delayed | 2016 | Gas | GG | 851 | CC GT units | SERC | Off-Peak | 3260.8666 | 164 | 1 | 1 | 9137-Ground water or other water supply problems | U2-Forced - Delayed | 851-CC GT units
9137 | Ground water or other water supply problems | External | Economic | U2 | Forced - Delayed | 2016 | Gas | GG | 851 | CC GT units | SERC | Off-Peak | 3575.7 | 174 | 1 | 1 | 9137-Ground water or other water supply problems | U2-Forced - Delayed | 851-CC GT units
9137 | Ground water or other water supply problems | External | Economic | U1 | Forced - Immediate | 2016 | Gas | GG | 851 | CC GT units | TRE | Summer | 10684.8 | 144 | 1 | 1 | 9137-Ground water or other water supply problems | U1-Forced - Immediate | 851-CC GT units
9137 | Ground water or other water supply problems | External | Economic | U1 | Forced - Immediate | 2016 | Gas | GG | 851 | CC GT units | TRE | Summer | 22839.9999 | 150 | 1 | 1 | 9137-Ground water or other water supply problems | U1-Forced - Immediate | 851-CC GT units
9137 | Ground water or other water supply problems | External | Economic | D1 | Forced - Immediate | 2016 | Waste Heat | WH | 852 | CC steam units | SERC | Off-Peak | 285.95 | 133 | 1 | 1 | 9137-Ground water or other water supply problems | D1-Forced - Immediate | 852-CC steam units
9137 | Ground water or other water supply problems | External | Economic | U2 | Forced - Delayed | 2016 | Waste Heat | WH | 852 | CC steam units | SERC | Off-Peak | 7742.1 | 393 | 1 | 1 | 9137-Ground water or other water supply problems | U2-Forced - Delayed | 852-CC steam units
9137 | Ground water or other water supply problems | External | Economic | D2 | Forced - Delayed | 2016 | Gas | GG | 852 | CC steam units | WECC | Summer | 281.2 | 152 | 1 | 1 | 9137-Ground water or other water supply problems | D2-Forced - Delayed | 852-CC steam units
9137 | Ground water or other water supply problems | External | Economic | D1 | Forced - Immediate | 2016 | Gas | GG | 852 | CC steam units | RFC | Summer | 655.0799 | 148.32 | 1 | 1 | 9137-Ground water or other water supply problems | D1-Forced - Immediate | 852-CC steam units
9137 | Ground water or other water supply problems | External | Economic | D2 | Forced - Delayed | 2016 | Gas | GG | 852 | CC steam units | WECC | Summer | 277.5 | 150 | 1 | 1 | 9137-Ground water or other water supply problems | D2-Forced - Delayed | 852-CC steam units
9137 | Ground water or other water supply problems | External | Economic | D1 | Forced - Immediate | 2016 | Gas | GG | 852 | CC steam units | RFC | Summer | 78.8716 | 63.95 | 1 | 1 | 9137-Ground water or other water supply problems | D1-Forced - Immediate | 852-CC steam units
9137 | Ground water or other water supply problems | External | Economic | U1 | Forced - Immediate | 2016 | Waste Heat | WH | 852 | CC steam units | TRE | Summer | 24665.5832 | 391 | 1 | 1 | 9137-Ground water or other water supply problems | U1-Forced - Immediate | 852-CC steam units
9160 | Other economic problems | External | Economic | D2 | Forced - Delayed | 2016 | Coal | LI | 100 | Fossil-Steam | TRE | Off-Peak | 1716.3 | 343.26 | 1 | 1 | 9160-Other economic problems | D2-Forced - Delayed | 100-Fossil-Steam
9160 | Other economic problems | External | Economic | U1 | Forced - Immediate | 2016 | Gas | GG | 100 | Fossil-Steam | MRO | Summer | 613.5466 | 51.2 | 1 | 1 | 9160-Other economic problems | U1-Forced - Immediate | 100-Fossil-Steam
9160 | Other economic problems | External | Economic | D3 | Forced - Postponed | 2016 | Coal | CC | 100 | Fossil-Steam | TRE | Summer | 4620 | 192.5 | 1 | 1 | 9160-Other economic problems | D3-Forced - Postponed | 100-Fossil-Steam
9160 | Other economic problems | External | Economic | U1 | Forced - Immediate | 2016 | Coal | CC | 100 | Fossil-Steam | MRO | Off-Peak | 16671.0296 | 570.6 | 1 | 1 | 9160-Other economic problems | U1-Forced - Immediate | 100-Fossil-Steam
9160 | Other economic problems | External | Economic | D3 | Forced - Postponed | 2016 | Coal | CC | 100 | Fossil-Steam | TRE | Summer | 1965.03 | 115.59 | 1 | 1 | 9160-Other economic problems | D3-Forced - Postponed | 100-Fossil-Steam
9160 | Other economic problems | External | Economic | U1 | Forced - Immediate | 2016 | Gas | GG | 100 | Fossil-Steam | MRO | Summer | 621.935 | 51.9 | 1 | 1 | 9160-Other economic problems | U1-Forced - Immediate | 100-Fossil-Steam
9160 | Other economic problems | External | Economic | D3 | Forced - Postponed | 2016 | Coal | CC | 100 | Fossil-Steam | TRE | Summer | 2416 | 241.6 | 1 | 1 | 9160-Other economic problems | D3-Forced - Postponed | 100-Fossil-Steam
9160 | Other economic problems | External | Economic | D3 | Forced - Postponed | 2016 | Coal | CC | 100 | Fossil-Steam | TRE | Summer | 8470.11 | 256.67 | 1 | 1 | 9160-Other economic problems | D3-Forced - Postponed | 100-Fossil-Steam
9160 | Other economic problems | External | Economic | U1 | Forced - Immediate | 2016 | Coal | CC | 100 | Fossil-Steam | RFC | Summer | 9782.0331 | 742 | 1 | 1 | 9160-Other economic problems | U1-Forced - Immediate | 100-Fossil-Steam
9160 | Other economic problems | External | Economic | U1 | Forced - Immediate | 2016 | Gas | GG | 100 | Fossil-Steam | NPCC | Off-Peak | 6262.6532 | 335.2 | 1 | 1 | 9160-Other economic problems | U1-Forced - Immediate | 100-Fossil-Steam
9160 | Other economic problems | External | Economic | D3 | Forced - Postponed | 2016 | Coal | CC | 100 | Fossil-Steam | TRE | Winter | 400 | 100 | 1 | 1 | 9160-Other economic problems | D3-Forced - Postponed | 100-Fossil-Steam
9160 | Other economic problems | External | Economic | D1 | Forced - Immediate | 2016 | Coal | CC | 100 | Fossil-Steam | WECC | Summer | 146 | 146 | 1 | 1 | 9160-Other economic problems | D1-Forced - Immediate | 100-Fossil-Steam
9160 | Other economic problems | External | Economic | D3 | Forced - Postponed | 2016 | Coal | CC | 100 | Fossil-Steam | TRE | Off-Peak | 40.0088 | 17.27 | 1 | 1 | 9160-Other economic problems | D3-Forced - Postponed | 100-Fossil-Steam
9160 | Other economic problems | External | Economic | D3 | Forced - Postponed | 2016 | Coal | CC | 100 | Fossil-Steam | TRE | Off-Peak | 1118 | 279.5 | 1 | 1 | 9160-Other economic problems | D3-Forced - Postponed | 100-Fossil-Steam
9160 | Other economic problems | External | Economic | D3 | Forced - Postponed | 2016 | Coal | CC | 100 | Fossil-Steam | TRE | Winter | 2008.96 | 125.56 | 1 | 1 | 9160-Other economic problems | D3-Forced - Postponed | 100-Fossil-Steam
9160 | Other economic problems | External | Economic | SF | Startup Failure | 2016 | Gas | GG | 100 | Fossil-Steam | MRO | Summer | 0.8533 | 51.2 | 1 | 1 | 9160-Other economic problems | SF-Startup Failure | 100-Fossil-Steam
9160 | Other economic problems | External | Economic | D1 | Forced - Immediate | 2016 | Coal | CC | 100 | Fossil-Steam | WECC | Summer | 62.4 | 96 | 1 | 1 | 9160-Other economic problems | D1-Forced - Immediate | 100-Fossil-Steam
9160 | Other economic problems | External | Economic | SF | Startup Failure | 2016 | Gas | GG | 100 | Fossil-Steam | MRO | Summer | 0.86496 | 51.9 | 1 | 1 | 9160-Other economic problems | SF-Startup Failure | 100-Fossil-Steam
9160 | Other economic problems | External | Economic | SF | Startup Failure | 2016 | Oil | DI | 300 | Gas Turbine/Jet Engine (Simple Cycle Operation) | NPCC | Summer | 19.625 | 15.7 | 1 | 1 | 9160-Other economic problems | SF-Startup Failure | 300-Gas Turbine/Jet Engine (Simple Cycle Operation)
9160 | Other economic problems | External | Economic | U1 | Forced - Immediate | 2016 | Waste Heat | WH | 852 | CC steam units | MRO | Off-Peak | 37.2 | 62 | 1 | 1 | 9160-Other economic problems | U1-Forced - Immediate | 852-CC steam units
9180 | Economic (for internal use at plants only) | External | Economic | SF | Startup Failure | 2016 | Gas | GG | 300 | Gas Turbine/Jet Engine (Simple Cycle Operation) | RFC | Winter | 27.8666 | 88 | 1 | 1 | 9180-Economic (for internal use at plants only) | SF-Startup Failure | 300-Gas Turbine/Jet Engine (Simple Cycle Operation)
9180 | Economic (for internal use at plants only) | External | Economic | D1 | Forced - Immediate | 2016 | Gas | GG | 851 | CC GT units | WECC | Summer | 668 | 24 | 1 | 1 | 9180-Economic (for internal use at plants only) | D1-Forced - Immediate | 851-CC GT units
9181 | Economic (for internal use at plants only) | External | Economic | D2 | Forced - Delayed | 2016 | Coal | LI | 100 | Fossil-Steam | TRE | Summer | 1464.1329 | 632 | 1 | 1 | 9181-Economic (for internal use at plants only) | D2-Forced - Delayed | 100-Fossil-Steam
9181 | Economic (for internal use at plants only) | External | Economic | D1 | Forced - Immediate | 2016 | Coal | LI | 100 | Fossil-Steam | TRE | Off-Peak | 1626.7997 | 498 | 1 | 1 | 9181-Economic (for internal use at plants only) | D1-Forced - Immediate | 100-Fossil-Steam
9181 | Economic (for internal use at plants only) | External | Economic | D2 | Forced - Delayed | 2016 | Coal | LI | 100 | Fossil-Steam | TRE | Summer | 855.6 | 713 | 1 | 1 | 9181-Economic (for internal use at plants only) | D2-Forced - Delayed | 100-Fossil-Steam
9181 | Economic (for internal use at plants only) | External | Economic | D1 | Forced - Immediate | 2016 | Coal | LI | 100 | Fossil-Steam | TRE | Off-Peak | 1870 | 440 | 1 | 1 | 9181-Economic (for internal use at plants only) | D1-Forced - Immediate | 100-Fossil-Steam
9181 | Economic (for internal use at plants only) | External | Economic | D2 | Forced - Delayed | 2016 | Coal | LI | 100 | Fossil-Steam | TRE | Off-Peak | 1189.9996 | 525 | 1 | 1 | 9181-Economic (for internal use at plants only) | D2-Forced - Delayed | 100-Fossil-Steam
9181 | Economic (for internal use at plants only) | External | Economic | D2 | Forced - Delayed | 2016 | Coal | LI | 100 | Fossil-Steam | TRE | Off-Peak | 1210.8828 | 749 | 1 | 1 | 9181-Economic (for internal use at plants only) | D2-Forced - Delayed | 100-Fossil-Steam
9181 | Economic (for internal use at plants only) | External | Economic | D2 | Forced - Delayed | 2016 | Coal | LI | 100 | Fossil-Steam | TRE | Summer | 165.38 | 413.45 | 1 | 1 | 9181-Economic (for internal use at plants only) | D2-Forced - Delayed | 100-Fossil-Steam
9181 | Economic (for internal use at plants only) | External | Economic | D1 | Forced - Immediate | 2016 | Coal | LI | 100 | Fossil-Steam | TRE | Off-Peak | 624 | 520 | 1 | 1 | 9181-Economic (for internal use at plants only) | D1-Forced - Immediate | 100-Fossil-Steam
9181 | Economic (for internal use at plants only) | External | Economic | D2 | Forced - Delayed | 2016 | Coal | LI | 100 | Fossil-Steam | TRE | Off-Peak | 277.8031 | 216.47 | 1 | 1 | 9181-Economic (for internal use at plants only) | D2-Forced - Delayed | 100-Fossil-Steam
9181 | Economic (for internal use at plants only) | External | Economic | D2 | Forced - Delayed | 2016 | Coal | LI | 100 | Fossil-Steam | TRE | Off-Peak | 1461.4197 | 476.55 | 1 | 1 | 9181-Economic (for internal use at plants only) | D2-Forced - Delayed | 100-Fossil-Steam
9181 | Economic (for internal use at plants only) | External | Economic | D2 | Forced - Delayed | 2016 | Coal | LI | 100 | Fossil-Steam | TRE | Summer | 1180.1332 | 424 | 1 | 1 | 9181-Economic (for internal use at plants only) | D2-Forced - Delayed | 100-Fossil-Steam
9181 | Economic (for internal use at plants only) | External | Economic | D2 | Forced - Delayed | 2016 | Coal | LI | 100 | Fossil-Steam | TRE | Summer | 1604.9405 | 526.21 | 1 | 1 | 9181-Economic (for internal use at plants only) | D2-Forced - Delayed | 100-Fossil-Steam
9181 | Economic (for internal use at plants only) | External | Economic | D1 | Forced - Immediate | 2016 | Coal | LI | 100 | Fossil-Steam | TRE | Off-Peak | 522.7498 | 369 | 1 | 1 | 9181-Economic (for internal use at plants only) | D1-Forced - Immediate | 100-Fossil-Steam
9181 | Economic (for internal use at plants only) | External | Economic | D1 | Forced - Immediate | 2016 | Coal | LI | 100 | Fossil-Steam | TRE | Off-Peak | 3320 | 664 | 1 | 1 | 9181-Economic (for internal use at plants only) | D1-Forced - Immediate | 100-Fossil-Steam
9181 | Economic (for internal use at plants only) | External | Economic | D2 | Forced - Delayed | 2016 | Coal | LI | 100 | Fossil-Steam | TRE | Off-Peak | 678.583 | 479 | 1 | 1 | 9181-Economic (for internal use at plants only) | D2-Forced - Delayed | 100-Fossil-Steam
9181 | Economic (for internal use at plants only) | External | Economic | D2 | Forced - Delayed | 2016 | Coal | LI | 100 | Fossil-Steam | TRE | Summer | 1266.1862 | 424.42 | 1 | 1 | 9181-Economic (for internal use at plants only) | D2-Forced - Delayed | 100-Fossil-Steam
9181 | Economic (for internal use at plants only) | External | Economic | D2 | Forced - Delayed | 2016 | Coal | LI | 100 | Fossil-Steam | TRE | Winter | 1086.41 | 417.85 | 1 | 1 | 9181-Economic (for internal use at plants only) | D2-Forced - Delayed | 100-Fossil-Steam
9181 | Economic (for internal use at plants only) | External | Economic | D2 | Forced - Delayed | 2016 | Coal | LI | 100 | Fossil-Steam | TRE | Off-Peak | 891.8749 | 428.1 | 1 | 1 | 9181-Economic (for internal use at plants only) | D2-Forced - Delayed | 100-Fossil-Steam
9181 | Economic (for internal use at plants only) | External | Economic | D2 | Forced - Delayed | 2016 | Coal | LI | 100 | Fossil-Steam | TRE | Summer | 617.32 | 308.66 | 1 | 1 | 9181-Economic (for internal use at plants only) | D2-Forced - Delayed | 100-Fossil-Steam
9181 | Economic (for internal use at plants only) | External | Economic | D2 | Forced - Delayed | 2016 | Coal | LI | 100 | Fossil-Steam | TRE | Summer | 1756.48 | 548.9 | 1 | 1 | 9181-Economic (for internal use at plants only) | D2-Forced - Delayed | 100-Fossil-Steam
9181 | Economic (for internal use at plants only) | External | Economic | D2 | Forced - Delayed | 2016 | Coal | LI | 100 | Fossil-Steam | TRE | Winter | 1002.2248 | 362.25 | 1 | 1 | 9181-Economic (for internal use at plants only) | D2-Forced - Delayed | 100-Fossil-Steam
9181 | Economic (for internal use at plants only) | External | Economic | D2 | Forced - Delayed | 2016 | Coal | LI | 100 | Fossil-Steam | TRE | Winter | 1320.5225 | 480.19 | 1 | 1 | 9181-Economic (for internal use at plants only) | D2-Forced - Delayed | 100-Fossil-Steam
9181 | Economic (for internal use at plants only) | External | Economic | D2 | Forced - Delayed | 2016 | Coal | LI | 100 | Fossil-Steam | TRE | Winter | 1786.8855 | 368.43 | 1 | 1 | 9181-Economic (for internal use at plants only) | D2-Forced - Delayed | 100-Fossil-Steam
9182 | Economic (for internal use at plants only) | External | Economic | D1 | Forced - Immediate | 2016 | Coal | LI | 100 | Fossil-Steam | TRE | Off-Peak | 306.34 | 153.17 | 1 | 1 | 9182-Economic (for internal use at plants only) | D1-Forced - Immediate | 100-Fossil-Steam
9182 | Economic (for internal use at plants only) | External | Economic | D1 | Forced - Immediate | 2016 | Coal | LI | 100 | Fossil-Steam | TRE | Off-Peak | 622 | 311 | 1 | 1 | 9182-Economic (for internal use at plants only) | D1-Forced - Immediate | 100-Fossil-Steam
9182 | Economic (for internal use at plants only) | External | Economic | D1 | Forced - Immediate | 2016 | Coal | LI | 100 | Fossil-Steam | TRE | Summer | 123 | 61.5 | 1 | 1 | 9182-Economic (for internal use at plants only) | D1-Forced - Immediate | 100-Fossil-Steam
9182 | Economic (for internal use at plants only) | External | Economic | D2 | Forced - Delayed | 2016 | Coal | LI | 100 | Fossil-Steam | TRE | Off-Peak | 131 | 131 | 1 | 1 | 9182-Economic (for internal use at plants only) | D2-Forced - Delayed | 100-Fossil-Steam
9182 | Economic (for internal use at plants only) | External | Economic | D2 | Forced - Delayed | 2016 | Coal | LI | 100 | Fossil-Steam | TRE | Off-Peak | 330 | 165 | 1 | 1 | 9182-Economic (for internal use at plants only) | D2-Forced - Delayed | 100-Fossil-Steam
9182 | Economic (for internal use at plants only) | External | Economic | D2 | Forced - Delayed | 2016 | Coal | LI | 100 | Fossil-Steam | TRE | Off-Peak | 1381.6 | 628 | 1 | 1 | 9182-Economic (for internal use at plants only) | D2-Forced - Delayed | 100-Fossil-Steam
9182 | Economic (for internal use at plants only) | External | Economic | D2 | Forced - Delayed | 2016 | Coal | LI | 100 | Fossil-Steam | TRE | Off-Peak | 1867.4332 | 242 | 1 | 1 | 9182-Economic (for internal use at plants only) | D2-Forced - Delayed | 100-Fossil-Steam
9182 | Economic (for internal use at plants only) | External | Economic | D2 | Forced - Delayed | 2016 | Coal | LI | 100 | Fossil-Steam | TRE | Summer | 176 | 88 | 1 | 1 | 9182-Economic (for internal use at plants only) | D2-Forced - Delayed | 100-Fossil-Steam
9182 | Economic (for internal use at plants only) | External | Economic | D2 | Forced - Delayed | 2016 | Coal | LI | 100 | Fossil-Steam | TRE | Winter | 197 | 197 | 1 | 1 | 9182-Economic (for internal use at plants only) | D2-Forced - Delayed | 100-Fossil-Steam
9182 | Economic (for internal use at plants only) | External | Economic | D2 | Forced - Delayed | 2016 | Coal | LI | 100 | Fossil-Steam | TRE | Winter | 1898.2697 | 517.71 | 1 | 1 | 9182-Economic (for internal use at plants only) | D2-Forced - Delayed | 100-Fossil-Steam
9182 | Economic (for internal use at plants only) | External | Economic | D2 | Forced - Delayed | 2016 | Coal | LI | 100 | Fossil-Steam | TRE | Winter | 2203.7945 | 437.84 | 1 | 1 | 9182-Economic (for internal use at plants only) | D2-Forced - Delayed | 100-Fossil-Steam
9182 | Economic (for internal use at plants only) | External | Economic | D1 | Forced - Immediate | 2016 | Coal | LI | 100 | Fossil-Steam | TRE | Off-Peak | 1535.4998 | 498 | 1 | 1 | 9182-Economic (for internal use at plants only) | D1-Forced - Immediate | 100-Fossil-Steam
9182 | Economic (for internal use at plants only) | External | Economic | D1 | Forced - Immediate | 2016 | Coal | LI | 100 | Fossil-Steam | TRE | Off-Peak | 3626 | 518 | 1 | 1 | 9182-Economic (for internal use at plants only) | D1-Forced - Immediate | 100-Fossil-Steam
9182 | Economic (for internal use at plants only) | External | Economic | D1 | Forced - Immediate | 2016 | Coal | LI | 100 | Fossil-Steam | TRE | Summer | 931.6998 | 363 | 1 | 1 | 9182-Economic (for internal use at plants only) | D1-Forced - Immediate | 100-Fossil-Steam
9182 | Economic (for internal use at plants only) | External | Economic | D1 | Forced - Immediate | 2016 | Coal | LI | 100 | Fossil-Steam | TRE | Summer | 1876 | 469 | 1 | 1 | 9182-Economic (for internal use at plants only) | D1-Forced - Immediate | 100-Fossil-Steam
9182 | Economic (for internal use at plants only) | External | Economic | D2 | Forced - Delayed | 2016 | Coal | LI | 100 | Fossil-Steam | TRE | Off-Peak | 1294.0045 | 386.27 | 1 | 1 | 9182-Economic (for internal use at plants only) | D2-Forced - Delayed | 100-Fossil-Steam
9182 | Economic (for internal use at plants only) | External | Economic | D2 | Forced - Delayed | 2016 | Coal | LI | 100 | Fossil-Steam | TRE | Winter | 67.0829 | 575 | 1 | 1 | 9182-Economic (for internal use at plants only) | D2-Forced - Delayed | 100-Fossil-Steam
9182 | Economic (for internal use at plants only) | External | Economic | D2 | Forced - Delayed | 2016 | Coal | LI | 100 | Fossil-Steam | TRE | Winter | 928.24 | 452.8 | 1 | 1 | 9182-Economic (for internal use at plants only) | D2-Forced - Delayed | 100-Fossil-Steam
9182 | Economic (for internal use at plants only) | External | Economic | D2 | Forced - Delayed | 2016 | Coal | LI | 100 | Fossil-Steam | TRE | Winter | 1232.7752 | 506.62 | 1 | 1 | 9182-Economic (for internal use at plants only) | D2-Forced - Delayed | 100-Fossil-Steam
9182 | Economic (for internal use at plants only) | External | Economic | D1 | Forced - Immediate | 2016 | Coal | LI | 100 | Fossil-Steam | TRE | Summer | 1107 | 369 | 1 | 1 | 9182-Economic (for internal use at plants only) | D1-Forced - Immediate | 100-Fossil-Steam
9182 | Economic (for internal use at plants only) | External | Economic | D2 | Forced - Delayed | 2016 | Coal | LI | 100 | Fossil-Steam | TRE | Off-Peak | 2106.9998 | 516 | 1 | 1 | 9182-Economic (for internal use at plants only) | D2-Forced - Delayed | 100-Fossil-Steam
9182 | Economic (for internal use at plants only) | External | Economic | D2 | Forced - Delayed | 2016 | Coal | LI | 100 | Fossil-Steam | TRE | Summer | 1779.6347 | 407.55 | 1 | 1 | 9182-Economic (for internal use at plants only) | D2-Forced - Delayed | 100-Fossil-Steam
9182 | Economic (for internal use at plants only) | External | Economic | D2 | Forced - Delayed | 2016 | Coal | LI | 100 | Fossil-Steam | TRE | Summer | 1790.675 | 440.33 | 1 | 1 | 9182-Economic (for internal use at plants only) | D2-Forced - Delayed | 100-Fossil-Steam
9182 | Economic (for internal use at plants only) | External | Economic | D2 | Forced - Delayed | 2016 | Coal | LI | 100 | Fossil-Steam | TRE | Winter | 235.3282 | 201.71 | 1 | 1 | 9182-Economic (for internal use at plants only) | D2-Forced - Delayed | 100-Fossil-Steam
9182 | Economic (for internal use at plants only) | External | Economic | D2 | Forced - Delayed | 2016 | Coal | LI | 100 | Fossil-Steam | TRE | Winter | 704.2663 | 556 | 1 | 1 | 9182-Economic (for internal use at plants only) | D2-Forced - Delayed | 100-Fossil-Steam
9182 | Economic (for internal use at plants only) | External | Economic | D1 | Forced - Immediate | 2016 | Coal | LI | 100 | Fossil-Steam | TRE | Summer | 4116.5331 | 688 | 1 | 1 | 9182-Economic (for internal use at plants only) | D1-Forced - Immediate | 100-Fossil-Steam
9182 | Economic (for internal use at plants only) | External | Economic | D2 | Forced - Delayed | 2016 | Coal | LI | 100 | Fossil-Steam | TRE | Off-Peak | 2522 | 485 | 1 | 1 | 9182-Economic (for internal use at plants only) | D2-Forced - Delayed | 100-Fossil-Steam
9182 | Economic (for internal use at plants only) | External | Economic | D2 | Forced - Delayed | 2016 | Coal | LI | 100 | Fossil-Steam | TRE | Summer | 1298.6282 | 493.15 | 1 | 1 | 9182-Economic (for internal use at plants only) | D2-Forced - Delayed | 100-Fossil-Steam
9182 | Economic (for internal use at plants only) | External | Economic | D2 | Forced - Delayed | 2016 | Coal | LI | 100 | Fossil-Steam | TRE | Summer | 2294 | 458.8 | 1 | 1 | 9182-Economic (for internal use at plants only) | D2-Forced - Delayed | 100-Fossil-Steam
9182 | Economic (for internal use at plants only) | External | Economic | D2 | Forced - Delayed | 2016 | Coal | LI | 100 | Fossil-Steam | TRE | Summer | 2358.5332 | 532 | 1 | 1 | 9182-Economic (for internal use at plants only) | D2-Forced - Delayed | 100-Fossil-Steam
9182 | Economic (for internal use at plants only) | External | Economic | D2 | Forced - Delayed | 2016 | Coal | LI | 100 | Fossil-Steam | TRE | Winter | 1177.3412 | 464.74 | 1 | 1 | 9182-Economic (for internal use at plants only) | D2-Forced - Delayed | 100-Fossil-Steam
9182 | Economic (for internal use at plants only) | External | Economic | D2 | Forced - Delayed | 2016 | Coal | LI | 100 | Fossil-Steam | TRE | Off-Peak | 1263.5 | 448.58 | 1 | 1 | 9182-Economic (for internal use at plants only) | D2-Forced - Delayed | 100-Fossil-Steam
9182 | Economic (for internal use at plants only) | External | Economic | D2 | Forced - Delayed | 2016 | Coal | LI | 100 | Fossil-Steam | TRE | Off-Peak | 1923.5254 | 421.21 | 1 | 1 | 9182-Economic (for internal use at plants only) | D2-Forced - Delayed | 100-Fossil-Steam
9182 | Economic (for internal use at plants only) | External | Economic | D2 | Forced - Delayed | 2016 | Coal | LI | 100 | Fossil-Steam | TRE | Off-Peak | 3901.6507 | 391.47 | 1 | 1 | 9182-Economic (for internal use at plants only) | D2-Forced - Delayed | 100-Fossil-Steam
9182 | Economic (for internal use at plants only) | External | Economic | D2 | Forced - Delayed | 2016 | Coal | LI | 100 | Fossil-Steam | TRE | Summer | 2583.9998 | 570 | 1 | 1 | 9182-Economic (for internal use at plants only) | D2-Forced - Delayed | 100-Fossil-Steam
9182 | Economic (for internal use at plants only) | External | Economic | D1 | Forced - Immediate | 2016 | Coal | LI | 100 | Fossil-Steam | TRE | Off-Peak | 250 | 125 | 1 | 1 | 9182-Economic (for internal use at plants only) | D1-Forced - Immediate | 100-Fossil-Steam
9182 | Economic (for internal use at plants only) | External | Economic | D1 | Forced - Immediate | 2016 | Coal | LI | 100 | Fossil-Steam | TRE | Summer | 17 | 17 | 1 | 1 | 9182-Economic (for internal use at plants only) | D1-Forced - Immediate | 100-Fossil-Steam
9182 | Economic (for internal use at plants only) | External | Economic | D2 | Forced - Delayed | 2016 | Coal | LI | 100 | Fossil-Steam | TRE | Off-Peak | 99 | 99 | 1 | 1 | 9182-Economic (for internal use at plants only) | D2-Forced - Delayed | 100-Fossil-Steam
9182 | Economic (for internal use at plants only) | External | Economic | D2 | Forced - Delayed | 2016 | Coal | LI | 100 | Fossil-Steam | TRE | Summer | 324 | 108 | 1 | 1 | 9182-Economic (for internal use at plants only) | D2-Forced - Delayed | 100-Fossil-Steam
9182 | Economic (for internal use at plants only) | External | Economic | D2 | Forced - Delayed | 2016 | Coal | LI | 100 | Fossil-Steam | TRE | Summer | 521 | 104.2 | 1 | 1 | 9182-Economic (for internal use at plants only) | D2-Forced - Delayed | 100-Fossil-Steam
9182 | Economic (for internal use at plants only) | External | Economic | D2 | Forced - Delayed | 2016 | Coal | LI | 100 | Fossil-Steam | TRE | Summer | 2405.5999 | 451.05 | 1 | 1 | 9182-Economic (for internal use at plants only) | D2-Forced - Delayed | 100-Fossil-Steam
9182 | Economic (for internal use at plants only) | External | Economic | D2 | Forced - Delayed | 2016 | Coal | LI | 100 | Fossil-Steam | TRE | Winter | 1179.615 | 413.9 | 1 | 1 | 9182-Economic (for internal use at plants only) | D2-Forced - Delayed | 100-Fossil-Steam
9182 | Economic (for internal use at plants only) | External | Economic | D1 | Forced - Immediate | 2016 | Coal | LI | 100 | Fossil-Steam | TRE | Off-Peak | 630 | 210 | 1 | 1 | 9182-Economic (for internal use at plants only) | D1-Forced - Immediate | 100-Fossil-Steam
9182 | Economic (for internal use at plants only) | External | Economic | D1 | Forced - Immediate | 2016 | Coal | LI | 100 | Fossil-Steam | TRE | Off-Peak | 9548 | 682 | 1 | 1 | 9182-Economic (for internal use at plants only) | D1-Forced - Immediate | 100-Fossil-Steam
9182 | Economic (for internal use at plants only) | External | Economic | D1 | Forced - Immediate | 2016 | Coal | LI | 100 | Fossil-Steam | TRE | Summer | 3210 | 535 | 1 | 1 | 9182-Economic (for internal use at plants only) | D1-Forced - Immediate | 100-Fossil-Steam
9182 | Economic (for internal use at plants only) | External | Economic | D2 | Forced - Delayed | 2016 | Coal | LI | 100 | Fossil-Steam | TRE | Off-Peak | 361.194 | 601.99 | 1 | 1 | 9182-Economic (for internal use at plants only) | D2-Forced - Delayed | 100-Fossil-Steam
9182 | Economic (for internal use at plants only) | External | Economic | D2 | Forced - Delayed | 2016 | Coal | LI | 100 | Fossil-Steam | TRE | Winter | 1011.5422 | 384.13 | 1 | 1 | 9182-Economic (for internal use at plants only) | D2-Forced - Delayed | 100-Fossil-Steam
9182 | Economic (for internal use at plants only) | External | Economic | D2 | Forced - Delayed | 2016 | Coal | LI | 100 | Fossil-Steam | TRE | Winter | 1491.7406 | 380.87 | 1 | 1 | 9182-Economic (for internal use at plants only) | D2-Forced - Delayed | 100-Fossil-Steam
9182 | Economic (for internal use at plants only) | External | Economic | D1 | Forced - Immediate | 2016 | Coal | LI | 100 | Fossil-Steam | TRE | Off-Peak | 4039 | 577 | 1 | 1 | 9182-Economic (for internal use at plants only) | D1-Forced - Immediate | 100-Fossil-Steam
9182 | Economic (for internal use at plants only) | External | Economic | D1 | Forced - Immediate | 2016 | Coal | LI | 100 | Fossil-Steam | TRE | Winter | 3605 | 515 | 1 | 1 | 9182-Economic (for internal use at plants only) | D1-Forced - Immediate | 100-Fossil-Steam
9182 | Economic (for internal use at plants only) | External | Economic | D2 | Forced - Delayed | 2016 | Coal | LI | 100 | Fossil-Steam | TRE | Off-Peak | 1503.969 | 509.82 | 1 | 1 | 9182-Economic (for internal use at plants only) | D2-Forced - Delayed | 100-Fossil-Steam
9182 | Economic (for internal use at plants only) | External | Economic | D2 | Forced - Delayed | 2016 | Coal | LI | 100 | Fossil-Steam | TRE | Off-Peak | 1914.7085 | 480.68 | 1 | 1 | 9182-Economic (for internal use at plants only) | D2-Forced - Delayed | 100-Fossil-Steam
9182 | Economic (for internal use at plants only) | External | Economic | D2 | Forced - Delayed | 2016 | Coal | LI | 100 | Fossil-Steam | TRE | Off-Peak | 2218.2663 | 508 | 1 | 1 | 9182-Economic (for internal use at plants only) | D2-Forced - Delayed | 100-Fossil-Steam
9182 | Economic (for internal use at plants only) | External | Economic | D2 | Forced - Delayed | 2016 | Coal | LI | 100 | Fossil-Steam | TRE | Off-Peak | 2487.656 | 483.04 | 1 | 1 | 9182-Economic (for internal use at plants only) | D2-Forced - Delayed | 100-Fossil-Steam
9182 | Economic (for internal use at plants only) | External | Economic | D2 | Forced - Delayed | 2016 | Coal | LI | 100 | Fossil-Steam | TRE | Summer | 42 | 42 | 1 | 1 | 9182-Economic (for internal use at plants only) | D2-Forced - Delayed | 100-Fossil-Steam
9182 | Economic (for internal use at plants only) | External | Economic | D2 | Forced - Delayed | 2016 | Coal | LI | 100 | Fossil-Steam | TRE | Winter | 901.2318 | 587.76 | 1 | 1 | 9182-Economic (for internal use at plants only) | D2-Forced - Delayed | 100-Fossil-Steam
9182 | Economic (for internal use at plants only) | External | Economic | D1 | Forced - Immediate | 2016 | Coal | LI | 650 | Fluidized Bed | TRE | Summer | 43 | 21.5 | 1 | 1 | 9182-Economic (for internal use at plants only) | D1-Forced - Immediate | 650-Fluidized Bed
9182 | Economic (for internal use at plants only) | External | Economic | D2 | Forced - Delayed | 2016 | Coal | LI | 650 | Fluidized Bed | TRE | Off-Peak | 308.01 | 102.67 | 1 | 1 | 9182-Economic (for internal use at plants only) | D2-Forced - Delayed | 650-Fluidized Bed
9182 | Economic (for internal use at plants only) | External | Economic | D2 | Forced - Delayed | 2016 | Coal | LI | 650 | Fluidized Bed | TRE | Summer | 38 | 38 | 1 | 1 | 9182-Economic (for internal use at plants only) | D2-Forced - Delayed | 650-Fluidized Bed
9182 | Economic (for internal use at plants only) | External | Economic | D2 | Forced - Delayed | 2016 | Coal | LI | 650 | Fluidized Bed | TRE | Summer | 81 | 40.5 | 1 | 1 | 9182-Economic (for internal use at plants only) | D2-Forced - Delayed | 650-Fluidized Bed
9182 | Economic (for internal use at plants only) | External | Economic | D2 | Forced - Delayed | 2016 | Coal | LI | 650 | Fluidized Bed | TRE | Summer | 1358.4664 | 465.76 | 1 | 1 | 9182-Economic (for internal use at plants only) | D2-Forced - Delayed | 650-Fluidized Bed
9182 | Economic (for internal use at plants only) | External | Economic | D2 | Forced - Delayed | 2016 | Coal | LI | 650 | Fluidized Bed | TRE | Off-Peak | 270 | 90 | 1 | 1 | 9182-Economic (for internal use at plants only) | D2-Forced - Delayed | 650-Fluidized Bed
9182 | Economic (for internal use at plants only) | External | Economic | D2 | Forced - Delayed | 2016 | Coal | LI | 650 | Fluidized Bed | TRE | Off-Peak | 792.96 | 99.12 | 1 | 1 | 9182-Economic (for internal use at plants only) | D2-Forced - Delayed | 650-Fluidized Bed
9182 | Economic (for internal use at plants only) | External | Economic | D2 | Forced - Delayed | 2016 | Coal | LI | 650 | Fluidized Bed | TRE | Summer | 189 | 189 | 1 | 1 | 9182-Economic (for internal use at plants only) | D2-Forced - Delayed | 650-Fluidized Bed
9182 | Economic (for internal use at plants only) | External | Economic | D2 | Forced - Delayed | 2016 | Coal | LI | 650 | Fluidized Bed | TRE | Summer | 224 | 112 | 1 | 1 | 9182-Economic (for internal use at plants only) | D2-Forced - Delayed | 650-Fluidized Bed
9182 | Economic (for internal use at plants only) | External | Economic | D2 | Forced - Delayed | 2016 | Coal | LI | 650 | Fluidized Bed | TRE | Summer | 315.99 | 105.33 | 1 | 1 | 9182-Economic (for internal use at plants only) | D2-Forced - Delayed | 650-Fluidized Bed
9182 | Economic (for internal use at plants only) | External | Economic | D2 | Forced - Delayed | 2016 | Coal | LI | 650 | Fluidized Bed | TRE | Summer | 560 | 280 | 1 | 1 | 9182-Economic (for internal use at plants only) | D2-Forced - Delayed | 650-Fluidized Bed
9182 | Economic (for internal use at plants only) | External | Economic | D2 | Forced - Delayed | 2016 | Coal | LI | 650 | Fluidized Bed | TRE | Off-Peak | 932.03 | 338.92 | 1 | 1 | 9182-Economic (for internal use at plants only) | D2-Forced - Delayed | 650-Fluidized Bed
9182 | Economic (for internal use at plants only) | External | Economic | D2 | Forced - Delayed | 2016 | Coal | LI | 650 | Fluidized Bed | TRE | Summer | 13 | 13 | 1 | 1 | 9182-Economic (for internal use at plants only) | D2-Forced - Delayed | 650-Fluidized Bed
9182 | Economic (for internal use at plants only) | External | Economic | D2 | Forced - Delayed | 2016 | Coal | LI | 650 | Fluidized Bed | TRE | Summer | 1017.03 | 145.29 | 1 | 1 | 9182-Economic (for internal use at plants only) | D2-Forced - Delayed | 650-Fluidized Bed
9182 | Economic (for internal use at plants only) | External | Economic | D2 | Forced - Delayed | 2016 | Coal | LI | 650 | Fluidized Bed | TRE | Winter | 19 | 19 | 1 | 1 | 9182-Economic (for internal use at plants only) | D2-Forced - Delayed | 650-Fluidized Bed
9182 | Economic (for internal use at plants only) | External | Economic | D1 | Forced - Immediate | 2016 | Coal | LI | 650 | Fluidized Bed | TRE | Off-Peak | 94 | 47 | 1 | 1 | 9182-Economic (for internal use at plants only) | D1-Forced - Immediate | 650-Fluidized Bed
9182 | Economic (for internal use at plants only) | External | Economic | D2 | Forced - Delayed | 2016 | Coal | LI | 650 | Fluidized Bed | TRE | Off-Peak | 1679.4799 | 145.2 | 1 | 1 | 9182-Economic (for internal use at plants only) | D2-Forced - Delayed | 650-Fluidized Bed
9182 | Economic (for internal use at plants only) | External | Economic | D2 | Forced - Delayed | 2016 | Coal | LI | 650 | Fluidized Bed | TRE | Summer | 76 | 76 | 1 | 1 | 9182-Economic (for internal use at plants only) | D2-Forced - Delayed | 650-Fluidized Bed
9182 | Economic (for internal use at plants only) | External | Economic | D2 | Forced - Delayed | 2016 | Coal | LI | 650 | Fluidized Bed | TRE | Summer | 90 | 45 | 1 | 1 | 9182-Economic (for internal use at plants only) | D2-Forced - Delayed | 650-Fluidized Bed
9182 | Economic (for internal use at plants only) | External | Economic | D2 | Forced - Delayed | 2016 | Coal | LI | 650 | Fluidized Bed | TRE | Summer | 183 | 91.5 | 1 | 1 | 9182-Economic (for internal use at plants only) | D2-Forced - Delayed | 650-Fluidized Bed
9182 | Economic (for internal use at plants only) | External | Economic | D2 | Forced - Delayed | 2016 | Coal | LI | 650 | Fluidized Bed | TRE | Winter | 1966.98 | 327.83 | 1 | 1 | 9182-Economic (for internal use at plants only) | D2-Forced - Delayed | 650-Fluidized Bed
9182 | Economic (for internal use at plants only) | External | Economic | D2 | Forced - Delayed | 2016 | Coal | LI | 650 | Fluidized Bed | TRE | Off-Peak | 861 | 287 | 1 | 1 | 9182-Economic (for internal use at plants only) | D2-Forced - Delayed | 650-Fluidized Bed
9182 | Economic (for internal use at plants only) | External | Economic | D2 | Forced - Delayed | 2016 | Coal | LI | 650 | Fluidized Bed | TRE | Off-Peak | 873.5463 | 463.83 | 1 | 1 | 9182-Economic (for internal use at plants only) | D2-Forced - Delayed | 650-Fluidized Bed
9182 | Economic (for internal use at plants only) | External | Economic | D2 | Forced - Delayed | 2016 | Coal | LI | 650 | Fluidized Bed | TRE | Off-Peak | 2081.4217 | 465.99 | 1 | 1 | 9182-Economic (for internal use at plants only) | D2-Forced - Delayed | 650-Fluidized Bed
9182 | Economic (for internal use at plants only) | External | Economic | D2 | Forced - Delayed | 2016 | Coal | LI | 650 | Fluidized Bed | TRE | Summer | 133 | 66.5 | 1 | 1 | 9182-Economic (for internal use at plants only) | D2-Forced - Delayed | 650-Fluidized Bed
9182 | Economic (for internal use at plants only) | External | Economic | D1 | Forced - Immediate | 2016 | Coal | LI | 650 | Fluidized Bed | TRE | Off-Peak | 165 | 82.5 | 1 | 1 | 9182-Economic (for internal use at plants only) | D1-Forced - Immediate | 650-Fluidized Bed
9182 | Economic (for internal use at plants only) | External | Economic | D2 | Forced - Delayed | 2016 | Coal | LI | 650 | Fluidized Bed | TRE | Off-Peak | 482 | 120.5 | 1 | 1 | 9182-Economic (for internal use at plants only) | D2-Forced - Delayed | 650-Fluidized Bed
9182 | Economic (for internal use at plants only) | External | Economic | D2 | Forced - Delayed | 2016 | Coal | LI | 650 | Fluidized Bed | TRE | Summer | 48 | 48 | 1 | 1 | 9182-Economic (for internal use at plants only) | D2-Forced - Delayed | 650-Fluidized Bed
9182 | Economic (for internal use at plants only) | External | Economic | D2 | Forced - Delayed | 2016 | Coal | LI | 650 | Fluidized Bed | TRE | Summer | 75 | 75 | 1 | 1 | 9182-Economic (for internal use at plants only) | D2-Forced - Delayed | 650-Fluidized Bed
9182 | Economic (for internal use at plants only) | External | Economic | D2 | Forced - Delayed | 2016 | Coal | LI | 650 | Fluidized Bed | TRE | Off-Peak | 26 | 26 | 1 | 1 | 9182-Economic (for internal use at plants only) | D2-Forced - Delayed | 650-Fluidized Bed
9182 | Economic (for internal use at plants only) | External | Economic | D2 | Forced - Delayed | 2016 | Coal | LI | 650 | Fluidized Bed | TRE | Off-Peak | 644.7933 | 235.9 | 1 | 1 | 9182-Economic (for internal use at plants only) | D2-Forced - Delayed | 650-Fluidized Bed
9182 | Economic (for internal use at plants only) | External | Economic | D2 | Forced - Delayed | 2016 | Coal | LI | 650 | Fluidized Bed | TRE | Summer | 62 | 62 | 1 | 1 | 9182-Economic (for internal use at plants only) | D2-Forced - Delayed | 650-Fluidized Bed
9182 | Economic (for internal use at plants only) | External | Economic | D2 | Forced - Delayed | 2016 | Coal | LI | 650 | Fluidized Bed | TRE | Summer | 279.99 | 93.33 | 1 | 1 | 9182-Economic (for internal use at plants only) | D2-Forced - Delayed | 650-Fluidized Bed
9182 | Economic (for internal use at plants only) | External | Economic | D2 | Forced - Delayed | 2016 | Coal | LI | 650 | Fluidized Bed | TRE | Summer | 1037.8865 | 566.12 | 1 | 1 | 9182-Economic (for internal use at plants only) | D2-Forced - Delayed | 650-Fluidized Bed
9184 | Economic (for internal use at plants only) | External | Economic | D1 | Forced - Immediate | 2016 | Coal | LI | 100 | Fossil-Steam | TRE | Winter | 3505.4292 | 39.35 | 1 | 1 | 9184-Economic (for internal use at plants only) | D1-Forced - Immediate | 100-Fossil-Steam
9184 | Economic (for internal use at plants only) | External | Economic | D1 | Forced - Immediate | 2016 | Coal | LI | 100 | Fossil-Steam | TRE | Off-Peak | 241.7633 | 70.76 | 1 | 1 | 9184-Economic (for internal use at plants only) | D1-Forced - Immediate | 100-Fossil-Steam
9184 | Economic (for internal use at plants only) | External | Economic | D1 | Forced - Immediate | 2016 | Coal | LI | 100 | Fossil-Steam | TRE | Off-Peak | 838.5066 | 89.84 | 1 | 1 | 9184-Economic (for internal use at plants only) | D1-Forced - Immediate | 100-Fossil-Steam
9184 | Economic (for internal use at plants only) | External | Economic | D1 | Forced - Immediate | 2016 | Coal | LI | 100 | Fossil-Steam | TRE | Off-Peak | 1533.4666 | 118.72 | 1 | 1 | 9184-Economic (for internal use at plants only) | D1-Forced - Immediate | 100-Fossil-Steam
9184 | Economic (for internal use at plants only) | External | Economic | D1 | Forced - Immediate | 2016 | Coal | LI | 100 | Fossil-Steam | TRE | Winter | 360.4167 | 25 | 1 | 1 | 9184-Economic (for internal use at plants only) | D1-Forced - Immediate | 100-Fossil-Steam
9184 | Economic (for internal use at plants only) | External | Economic | D1 | Forced - Immediate | 2016 | Coal | LI | 100 | Fossil-Steam | TRE | Off-Peak | 163.8 | 42 | 1 | 1 | 9184-Economic (for internal use at plants only) | D1-Forced - Immediate | 100-Fossil-Steam
9184 | Economic (for internal use at plants only) | External | Economic | D1 | Forced - Immediate | 2016 | Coal | LI | 100 | Fossil-Steam | TRE | Off-Peak | 1263.3667 | 30.2 | 1 | 1 | 9184-Economic (for internal use at plants only) | D1-Forced - Immediate | 100-Fossil-Steam
9184 | Economic (for internal use at plants only) | External | Economic | D1 | Forced - Immediate | 2016 | Coal | LI | 100 | Fossil-Steam | TRE | Off-Peak | 700.3068 | 55.07 | 1 | 1 | 9184-Economic (for internal use at plants only) | D1-Forced - Immediate | 100-Fossil-Steam
9184 | Economic (for internal use at plants only) | External | Economic | D1 | Forced - Immediate | 2016 | Coal | LI | 100 | Fossil-Steam | TRE | Off-Peak | 3330.736 | 85.44 | 1 | 1 | 9184-Economic (for internal use at plants only) | D1-Forced - Immediate | 100-Fossil-Steam
9184 | Economic (for internal use at plants only) | External | Economic | D1 | Forced - Immediate | 2016 | Coal | LI | 100 | Fossil-Steam | TRE | Off-Peak | 14253.5936 | 57.82 | 1 | 1 | 9184-Economic (for internal use at plants only) | D1-Forced - Immediate | 100-Fossil-Steam
9200 | High ash content | External | Fuel Quality | D1 | Forced - Immediate | 2016 | Coal | CC | 100 | Fossil-Steam | WECC | Off-Peak | 2.3333 | 35 | 1 | 1 | 9200-High ash content | D1-Forced - Immediate | 100-Fossil-Steam
9200 | High ash content | External | Fuel Quality | D1 | Forced - Immediate | 2016 | Coal | CC | 100 | Fossil-Steam | WECC | Off-Peak | 12 | 80 | 1 | 1 | 9200-High ash content | D1-Forced - Immediate | 100-Fossil-Steam
9200 | High ash content | External | Fuel Quality | D1 | Forced - Immediate | 2016 | Coal | CC | 100 | Fossil-Steam | WECC | Off-Peak | 127.6 | 66 | 1 | 1 | 9200-High ash content | D1-Forced - Immediate | 100-Fossil-Steam
9200 | High ash content | External | Fuel Quality | D1 | Forced - Immediate | 2016 | Coal | CC | 100 | Fossil-Steam | WECC | Off-Peak | 377.6667 | 44 | 1 | 1 | 9200-High ash content | D1-Forced - Immediate | 100-Fossil-Steam
9200 | High ash content | External | Fuel Quality | D1 | Forced - Immediate | 2016 | Coal | CC | 100 | Fossil-Steam | WECC | Off-Peak | 538.2667 | 44 | 1 | 1 | 9200-High ash content | D1-Forced - Immediate | 100-Fossil-Steam
9200 | High ash content | External | Fuel Quality | D1 | Forced - Immediate | 2016 | Coal | CC | 100 | Fossil-Steam | WECC | Off-Peak | 952.6 | 66 | 1 | 1 | 9200-High ash content | D1-Forced - Immediate | 100-Fossil-Steam
9200 | High ash content | External | Fuel Quality | D1 | Forced - Immediate | 2016 | Coal | CC | 100 | Fossil-Steam | WECC | Off-Peak | 1132 | 80 | 1 | 1 | 9200-High ash content | D1-Forced - Immediate | 100-Fossil-Steam
9200 | High ash content | External | Fuel Quality | D1 | Forced - Immediate | 2016 | Coal | CC | 100 | Fossil-Steam | SERC | Summer | 810 | 30 | 1 | 1 | 9200-High ash content | D1-Forced - Immediate | 100-Fossil-Steam
9200 | High ash content | External | Fuel Quality | D1 | Forced - Immediate | 2016 | Coal | LI | 100 | Fossil-Steam | TRE | Summer | 1039.8949 | 201.27 | 1 | 1 | 9200-High ash content | D1-Forced - Immediate | 100-Fossil-Steam
9200 | High ash content | External | Fuel Quality | D2 | Forced - Delayed | 2016 | Coal | CC | 100 | Fossil-Steam | WECC | Winter | 654.75 | 97 | 1 | 1 | 9200-High ash content | D2-Forced - Delayed | 100-Fossil-Steam
9200 | High ash content | External | Fuel Quality | D2 | Forced - Delayed | 2016 | Coal | LI | 100 | Fossil-Steam | TRE | Off-Peak | 66.5 | 15 | 1 | 1 | 9200-High ash content | D2-Forced - Delayed | 100-Fossil-Steam
9200 | High ash content | External | Fuel Quality | D2 | Forced - Delayed | 2016 | Coal | LI | 100 | Fossil-Steam | TRE | Off-Peak | 126.5 | 11 | 1 | 1 | 9200-High ash content | D2-Forced - Delayed | 100-Fossil-Steam
9200 | High ash content | External | Fuel Quality | D2 | Forced - Delayed | 2016 | Coal | LI | 100 | Fossil-Steam | TRE | Off-Peak | 155.2 | 16 | 1 | 1 | 9200-High ash content | D2-Forced - Delayed | 100-Fossil-Steam
9200 | High ash content | External | Fuel Quality | D2 | Forced - Delayed | 2016 | Coal | LI | 100 | Fossil-Steam | TRE | Winter | 57.8667 | 16 | 1 | 1 | 9200-High ash content | D2-Forced - Delayed | 100-Fossil-Steam
9200 | High ash content | External | Fuel Quality | D2 | Forced - Delayed | 2016 | Coal | LI | 100 | Fossil-Steam | TRE | Winter | 126.3167 | 11 | 1 | 1 | 9200-High ash content | D2-Forced - Delayed | 100-Fossil-Steam
9200 | High ash content | External | Fuel Quality | D2 | Forced - Delayed | 2016 | Coal | LI | 100 | Fossil-Steam | TRE | Winter | 292.5 | 15 | 1 | 1 | 9200-High ash content | D2-Forced - Delayed | 100-Fossil-Steam
9200 | High ash content | External | Fuel Quality | D2 | Forced - Delayed | 2016 | Coal | LI | 100 | Fossil-Steam | TRE | Winter | 562.4 | 19 | 1 | 1 | 9200-High ash content | D2-Forced - Delayed | 100-Fossil-Steam
9200 | High ash content | External | Fuel Quality | D2 | Forced - Delayed | 2016 | Coal | LI | 100 | Fossil-Steam | TRE | Winter | 721 | 20 | 1 | 1 | 9200-High ash content | D2-Forced - Delayed | 100-Fossil-Steam
9200 | High ash content | External | Fuel Quality | D3 | Forced - Postponed | 2016 | Coal | CC | 100 | Fossil-Steam | WECC | Off-Peak | 2.6666 | 80 | 1 | 7 | 9200-High ash content | D3-Forced - Postponed | 100-Fossil-Steam
9200 | High ash content | External | Fuel Quality | D3 | Forced - Postponed | 2016 | Coal | CC | 100 | Fossil-Steam | WECC | Off-Peak | 6.6666 | 100 | 2 | 3 | 9200-High ash content | D3-Forced - Postponed | 100-Fossil-Steam
9200 | High ash content | External | Fuel Quality | D3 | Forced - Postponed | 2016 | Coal | CC | 100 | Fossil-Steam | WECC | Off-Peak | 10 | 100 | 2 | 3 | 9200-High ash content | D3-Forced - Postponed | 100-Fossil-Steam
9200 | High ash content | External | Fuel Quality | D3 | Forced - Postponed | 2016 | Coal | CC | 100 | Fossil-Steam | WECC | Off-Peak | 10.3833 | 89 | 1 | 1 | 9200-High ash content | D3-Forced - Postponed | 100-Fossil-Steam
9200 | High ash content | External | Fuel Quality | D3 | Forced - Postponed | 2016 | Coal | CC | 100 | Fossil-Steam | WECC | Off-Peak | 10.6666 | 80 | 1 | 1 | 9200-High ash content | D3-Forced - Postponed | 100-Fossil-Steam
9200 | High ash content | External | Fuel Quality | D3 | Forced - Postponed | 2016 | Coal | CC | 100 | Fossil-Steam | WECC | Off-Peak | 21.3333 | 80 | 1 | 2 | 9200-High ash content | D3-Forced - Postponed | 100-Fossil-Steam
9200 | High ash content | External | Fuel Quality | D3 | Forced - Postponed | 2016 | Coal | CC | 100 | Fossil-Steam | WECC | Off-Peak | 26.1666 | 314 | 1 | 1 | 9200-High ash content | D3-Forced - Postponed | 100-Fossil-Steam
9200 | High ash content | External | Fuel Quality | D3 | Forced - Postponed | 2016 | Coal | CC | 100 | Fossil-Steam | WECC | Off-Peak | 41.7 | 139 | 1 | 1 | 9200-High ash content | D3-Forced - Postponed | 100-Fossil-Steam
9200 | High ash content | External | Fuel Quality | D3 | Forced - Postponed | 2016 | Coal | CC | 100 | Fossil-Steam | WECC | Off-Peak | 69.3333 | 80 | 1 | 1 | 9200-High ash content | D3-Forced - Postponed | 100-Fossil-Steam
9200 | High ash content | External | Fuel Quality | D3 | Forced - Postponed | 2016 | Coal | CC | 100 | Fossil-Steam | WECC | Off-Peak | 82.4999 | 90 | 1 | 1 | 9200-High ash content | D3-Forced - Postponed | 100-Fossil-Steam
9200 | High ash content | External | Fuel Quality | D3 | Forced - Postponed | 2016 | Coal | CC | 100 | Fossil-Steam | WECC | Off-Peak | 83.4 | 139 | 1 | 1 | 9200-High ash content | D3-Forced - Postponed | 100-Fossil-Steam
9200 | High ash content | External | Fuel Quality | D3 | Forced - Postponed | 2016 | Coal | CC | 100 | Fossil-Steam | WECC | Off-Peak | 122.6666 | 80 | 1 | 1 | 9200-High ash content | D3-Forced - Postponed | 100-Fossil-Steam
9200 | High ash content | External | Fuel Quality | D3 | Forced - Postponed | 2016 | Coal | CC | 100 | Fossil-Steam | WECC | Off-Peak | 125.3333 | 80 | 1 | 1 | 9200-High ash content | D3-Forced - Postponed | 100-Fossil-Steam
9200 | High ash content | External | Fuel Quality | D3 | Forced - Postponed | 2016 | Coal | CC | 100 | Fossil-Steam | WECC | Off-Peak | 132.05 | 139 | 1 | 1 | 9200-High ash content | D3-Forced - Postponed | 100-Fossil-Steam
9200 | High ash content | External | Fuel Quality | D3 | Forced - Postponed | 2016 | Coal | CC | 100 | Fossil-Steam | WECC | Off-Peak | 142.8 | 119 | 1 | 1 | 9200-High ash content | D3-Forced - Postponed | 100-Fossil-Steam
9200 | High ash content | External | Fuel Quality | D3 | Forced - Postponed | 2016 | Coal | CC | 100 | Fossil-Steam | WECC | Off-Peak | 204 | 80 | 1 | 1 | 9200-High ash content | D3-Forced - Postponed | 100-Fossil-Steam
9200 | High ash content | External | Fuel Quality | D3 | Forced - Postponed | 2016 | Coal | CC | 100 | Fossil-Steam | WECC | Off-Peak | 208.25 | 119 | 1 | 1 | 9200-High ash content | D3-Forced - Postponed | 100-Fossil-Steam
9200 | High ash content | External | Fuel Quality | D3 | Forced - Postponed | 2016 | Coal | CC | 100 | Fossil-Steam | WECC | Off-Peak | 216.1833 | 119 | 1 | 1 | 9200-High ash content | D3-Forced - Postponed | 100-Fossil-Steam
9200 | High ash content | External | Fuel Quality | D3 | Forced - Postponed | 2016 | Coal | CC | 100 | Fossil-Steam | WECC | Off-Peak | 252 | 80 | 1 | 1 | 9200-High ash content | D3-Forced - Postponed | 100-Fossil-Steam
9200 | High ash content | External | Fuel Quality | D3 | Forced - Postponed | 2016 | Coal | CC | 100 | Fossil-Steam | WECC | Off-Peak | 308.2666 | 136 | 1 | 1 | 9200-High ash content | D3-Forced - Postponed | 100-Fossil-Steam
9200 | High ash content | External | Fuel Quality | D3 | Forced - Postponed | 2016 | Coal | CC | 100 | Fossil-Steam | WECC | Off-Peak | 322.0166 | 139 | 1 | 1 | 9200-High ash content | D3-Forced - Postponed | 100-Fossil-Steam
9200 | High ash content | External | Fuel Quality | D3 | Forced - Postponed | 2016 | Coal | CC | 100 | Fossil-Steam | WECC | Off-Peak | 334.4999 | 90 | 1 | 1 | 9200-High ash content | D3-Forced - Postponed | 100-Fossil-Steam
9200 | High ash content | External | Fuel Quality | D3 | Forced - Postponed | 2016 | Coal | CC | 100 | Fossil-Steam | WECC | Off-Peak | 426.6666 | 80 | 1 | 1 | 9200-High ash content | D3-Forced - Postponed | 100-Fossil-Steam
9200 | High ash content | External | Fuel Quality | D3 | Forced - Postponed | 2016 | Coal | CC | 100 | Fossil-Steam | WECC | Off-Peak | 484.5333 | 92 | 1 | 1 | 9200-High ash content | D3-Forced - Postponed | 100-Fossil-Steam
9200 | High ash content | External | Fuel Quality | D3 | Forced - Postponed | 2016 | Coal | CC | 100 | Fossil-Steam | WECC | Off-Peak | 508.7833 | 89 | 1 | 1 | 9200-High ash content | D3-Forced - Postponed | 100-Fossil-Steam
9200 | High ash content | External | Fuel Quality | D3 | Forced - Postponed | 2016 | Coal | CC | 100 | Fossil-Steam | WECC | Off-Peak | 521.6666 | 100 | 1 | 1 | 9200-High ash content | D3-Forced - Postponed | 100-Fossil-Steam
9200 | High ash content | External | Fuel Quality | D3 | Forced - Postponed | 2016 | Coal | CC | 100 | Fossil-Steam | WECC | Off-Peak | 549.3833 | 119 | 1 | 1 | 9200-High ash content | D3-Forced - Postponed | 100-Fossil-Steam
9200 | High ash content | External | Fuel Quality | D3 | Forced - Postponed | 2016 | Coal | CC | 100 | Fossil-Steam | WECC | Off-Peak | 585 | 100 | 1 | 1 | 9200-High ash content | D3-Forced - Postponed | 100-Fossil-Steam
9200 | High ash content | External | Fuel Quality | D3 | Forced - Postponed | 2016 | Coal | CC | 100 | Fossil-Steam | WECC | Off-Peak | 589.05 | 119 | 1 | 1 | 9200-High ash content | D3-Forced - Postponed | 100-Fossil-Steam
9200 | High ash content | External | Fuel Quality | D3 | Forced - Postponed | 2016 | Coal | CC | 100 | Fossil-Steam | WECC | Off-Peak | 664.4166 | 119 | 1 | 1 | 9200-High ash content | D3-Forced - Postponed | 100-Fossil-Steam
9200 | High ash content | External | Fuel Quality | D3 | Forced - Postponed | 2016 | Coal | CC | 100 | Fossil-Steam | WECC | Off-Peak | 706.0666 | 119 | 1 | 1 | 9200-High ash content | D3-Forced - Postponed | 100-Fossil-Steam
9200 | High ash content | External | Fuel Quality | D3 | Forced - Postponed | 2016 | Coal | CC | 100 | Fossil-Steam | WECC | Off-Peak | 715.9833 | 119 | 1 | 1 | 9200-High ash content | D3-Forced - Postponed | 100-Fossil-Steam
9200 | High ash content | External | Fuel Quality | D3 | Forced - Postponed | 2016 | Coal | CC | 100 | Fossil-Steam | WECC | Off-Peak | 739.0166 | 139 | 1 | 1 | 9200-High ash content | D3-Forced - Postponed | 100-Fossil-Steam
9200 | High ash content | External | Fuel Quality | D3 | Forced - Postponed | 2016 | Coal | CC | 100 | Fossil-Steam | WECC | Off-Peak | 840.95 | 139 | 1 | 1 | 9200-High ash content | D3-Forced - Postponed | 100-Fossil-Steam
9200 | High ash content | External | Fuel Quality | D3 | Forced - Postponed | 2016 | Coal | CC | 100 | Fossil-Steam | WECC | Off-Peak | 970.6666 | 104 | 1 | 1 | 9200-High ash content | D3-Forced - Postponed | 100-Fossil-Steam
9200 | High ash content | External | Fuel Quality | D3 | Forced - Postponed | 2016 | Coal | CC | 100 | Fossil-Steam | WECC | Off-Peak | 1077.3333 | 80 | 1 | 1 | 9200-High ash content | D3-Forced - Postponed | 100-Fossil-Steam
9200 | High ash content | External | Fuel Quality | D3 | Forced - Postponed | 2016 | Coal | CC | 100 | Fossil-Steam | WECC | Off-Peak | 1484 | 80 | 1 | 1 | 9200-High ash content | D3-Forced - Postponed | 100-Fossil-Steam
9200 | High ash content | External | Fuel Quality | D3 | Forced - Postponed | 2016 | Coal | CC | 100 | Fossil-Steam | WECC | Off-Peak | 1492 | 80 | 1 | 1 | 9200-High ash content | D3-Forced - Postponed | 100-Fossil-Steam
9200 | High ash content | External | Fuel Quality | D3 | Forced - Postponed | 2016 | Coal | CC | 100 | Fossil-Steam | WECC | Off-Peak | 1684 | 80 | 1 | 1 | 9200-High ash content | D3-Forced - Postponed | 100-Fossil-Steam
9200 | High ash content | External | Fuel Quality | D3 | Forced - Postponed | 2016 | Coal | CC | 100 | Fossil-Steam | WECC | Off-Peak | 1748.85 | 89 | 1 | 1 | 9200-High ash content | D3-Forced - Postponed | 100-Fossil-Steam
9200 | High ash content | External | Fuel Quality | D3 | Forced - Postponed | 2016 | Coal | CC | 100 | Fossil-Steam | WECC | Off-Peak | 1810.6666 | 80 | 1 | 1 | 9200-High ash content | D3-Forced - Postponed | 100-Fossil-Steam
9200 | High ash content | External | Fuel Quality | D3 | Forced - Postponed | 2016 | Coal | CC | 100 | Fossil-Steam | WECC | Off-Peak | 1830 | 100 | 1 | 1 | 9200-High ash content | D3-Forced - Postponed | 100-Fossil-Steam
9200 | High ash content | External | Fuel Quality | D3 | Forced - Postponed | 2016 | Coal | CC | 100 | Fossil-Steam | WECC | Off-Peak | 1850 | 100 | 1 | 1 | 9200-High ash content | D3-Forced - Postponed | 100-Fossil-Steam
9200 | High ash content | External | Fuel Quality | D3 | Forced - Postponed | 2016 | Coal | CC | 100 | Fossil-Steam | WECC | Off-Peak | 1958.3333 | 100 | 1 | 1 | 9200-High ash content | D3-Forced - Postponed | 100-Fossil-Steam
9200 | High ash content | External | Fuel Quality | D3 | Forced - Postponed | 2016 | Coal | CC | 100 | Fossil-Steam | WECC | Off-Peak | 2135.2 | 314 | 1 | 1 | 9200-High ash content | D3-Forced - Postponed | 100-Fossil-Steam
9200 | High ash content | External | Fuel Quality | D3 | Forced - Postponed | 2016 | Coal | CC | 100 | Fossil-Steam | WECC | Off-Peak | 2143.9833 | 119 | 1 | 1 | 9200-High ash content | D3-Forced - Postponed | 100-Fossil-Steam
9200 | High ash content | External | Fuel Quality | D3 | Forced - Postponed | 2016 | Coal | CC | 100 | Fossil-Steam | WECC | Off-Peak | 2193.5666 | 119 | 1 | 1 | 9200-High ash content | D3-Forced - Postponed | 100-Fossil-Steam
9200 | High ash content | External | Fuel Quality | D3 | Forced - Postponed | 2016 | Coal | CC | 100 | Fossil-Steam | WECC | Off-Peak | 2336.3666 | 119 | 1 | 1 | 9200-High ash content | D3-Forced - Postponed | 100-Fossil-Steam
9200 | High ash content | External | Fuel Quality | D3 | Forced - Postponed | 2016 | Coal | CC | 100 | Fossil-Steam | WECC | Off-Peak | 2400 | 100 | 4 | 4 | 9200-High ash content | D3-Forced - Postponed | 100-Fossil-Steam
9200 | High ash content | External | Fuel Quality | D3 | Forced - Postponed | 2016 | Coal | CC | 100 | Fossil-Steam | WECC | Off-Peak | 2408.25 | 169 | 1 | 1 | 9200-High ash content | D3-Forced - Postponed | 100-Fossil-Steam
9200 | High ash content | External | Fuel Quality | D3 | Forced - Postponed | 2016 | Coal | CC | 100 | Fossil-Steam | WECC | Off-Peak | 2541.3833 | 139 | 1 | 1 | 9200-High ash content | D3-Forced - Postponed | 100-Fossil-Steam
9200 | High ash content | External | Fuel Quality | D3 | Forced - Postponed | 2016 | Coal | CC | 100 | Fossil-Steam | WECC | Off-Peak | 2556.5166 | 119 | 1 | 1 | 9200-High ash content | D3-Forced - Postponed | 100-Fossil-Steam
9200 | High ash content | External | Fuel Quality | D3 | Forced - Postponed | 2016 | Coal | CC | 100 | Fossil-Steam | WECC | Off-Peak | 2585.4 | 139 | 1 | 1 | 9200-High ash content | D3-Forced - Postponed | 100-Fossil-Steam
9200 | High ash content | External | Fuel Quality | D3 | Forced - Postponed | 2016 | Coal | CC | 100 | Fossil-Steam | WECC | Off-Peak | 2914.3666 | 139 | 1 | 1 | 9200-High ash content | D3-Forced - Postponed | 100-Fossil-Steam
9200 | High ash content | External | Fuel Quality | D3 | Forced - Postponed | 2016 | Coal | CC | 100 | Fossil-Steam | WECC | Off-Peak | 3004.7166 | 139 | 1 | 1 | 9200-High ash content | D3-Forced - Postponed | 100-Fossil-Steam
9200 | High ash content | External | Fuel Quality | D3 | Forced - Postponed | 2016 | Coal | CC | 100 | Fossil-Steam | WECC | Off-Peak | 3183.1 | 139 | 1 | 1 | 9200-High ash content | D3-Forced - Postponed | 100-Fossil-Steam
9200 | High ash content | External | Fuel Quality | D3 | Forced - Postponed | 2016 | Coal | CC | 100 | Fossil-Steam | WECC | Off-Peak | 3203.95 | 139 | 1 | 1 | 9200-High ash content | D3-Forced - Postponed | 100-Fossil-Steam
9200 | High ash content | External | Fuel Quality | D1 | Forced - Immediate | 2016 | Coal | CC | 100 | Fossil-Steam | WECC | Off-Peak | 33.3333 | 80 | 1 | 1 | 9200-High ash content | D1-Forced - Immediate | 100-Fossil-Steam
9200 | High ash content | External | Fuel Quality | D1 | Forced - Immediate | 2016 | Coal | CC | 100 | Fossil-Steam | WECC | Off-Peak | 47.25 | 35 | 1 | 1 | 9200-High ash content | D1-Forced - Immediate | 100-Fossil-Steam
9200 | High ash content | External | Fuel Quality | D1 | Forced - Immediate | 2016 | Coal | CC | 100 | Fossil-Steam | WECC | Off-Peak | 509.3333 | 80 | 1 | 1 | 9200-High ash content | D1-Forced - Immediate | 100-Fossil-Steam
9200 | High ash content | External | Fuel Quality | D1 | Forced - Immediate | 2016 | Coal | CC | 100 | Fossil-Steam | WECC | Off-Peak | 3405.5665 | 271 | 1 | 1 | 9200-High ash content | D1-Forced - Immediate | 100-Fossil-Steam
9200 | High ash content | External | Fuel Quality | D1 | Forced - Immediate | 2016 | Coal | CC | 100 | Fossil-Steam | WECC | Summer | 202 | 60 | 1 | 1 | 9200-High ash content | D1-Forced - Immediate | 100-Fossil-Steam
9200 | High ash content | External | Fuel Quality | D2 | Forced - Delayed | 2016 | Coal | LI | 100 | Fossil-Steam | TRE | Off-Peak | 1534.1333 | 88 | 1 | 1 | 9200-High ash content | D2-Forced - Delayed | 100-Fossil-Steam
9200 | High ash content | External | Fuel Quality | D2 | Forced - Delayed | 2016 | Coal | LI | 100 | Fossil-Steam | TRE | Winter | 12.65 | 11 | 1 | 1 | 9200-High ash content | D2-Forced - Delayed | 100-Fossil-Steam
9200 | High ash content | External | Fuel Quality | D2 | Forced - Delayed | 2016 | Coal | LI | 100 | Fossil-Steam | TRE | Winter | 43.4 | 12 | 1 | 1 | 9200-High ash content | D2-Forced - Delayed | 100-Fossil-Steam
9200 | High ash content | External | Fuel Quality | D2 | Forced - Delayed | 2016 | Coal | LI | 100 | Fossil-Steam | TRE | Winter | 103.2333 | 19 | 1 | 1 | 9200-High ash content | D2-Forced - Delayed | 100-Fossil-Steam
9200 | High ash content | External | Fuel Quality | D2 | Forced - Delayed | 2016 | Coal | LI | 100 | Fossil-Steam | TRE | Winter | 1474.4166 | 65 | 1 | 1 | 9200-High ash content | D2-Forced - Delayed | 100-Fossil-Steam
9200 | High ash content | External | Fuel Quality | D3 | Forced - Postponed | 2016 | Coal | CC | 100 | Fossil-Steam | WECC | Off-Peak | 6.6666 | 80 | 1 | 4 | 9200-High ash content | D3-Forced - Postponed | 100-Fossil-Steam
9200 | High ash content | External | Fuel Quality | D3 | Forced - Postponed | 2016 | Coal | CC | 100 | Fossil-Steam | WECC | Off-Peak | 6.75 | 135 | 1 | 1 | 9200-High ash content | D3-Forced - Postponed | 100-Fossil-Steam
9200 | High ash content | External | Fuel Quality | D3 | Forced - Postponed | 2016 | Coal | CC | 100 | Fossil-Steam | WECC | Off-Peak | 7.9333 | 119 | 1 | 7 | 9200-High ash content | D3-Forced - Postponed | 100-Fossil-Steam
9200 | High ash content | External | Fuel Quality | D3 | Forced - Postponed | 2016 | Coal | CC | 100 | Fossil-Steam | WECC | Off-Peak | 9.2666 | 139 | 2 | 15 | 9200-High ash content | D3-Forced - Postponed | 100-Fossil-Steam
9200 | High ash content | External | Fuel Quality | D3 | Forced - Postponed | 2016 | Coal | CC | 100 | Fossil-Steam | WECC | Off-Peak | 12 | 90 | 1 | 1 | 9200-High ash content | D3-Forced - Postponed | 100-Fossil-Steam
9200 | High ash content | External | Fuel Quality | D3 | Forced - Postponed | 2016 | Coal | CC | 100 | Fossil-Steam | WECC | Off-Peak | 18.6666 | 80 | 1 | 1 | 9200-High ash content | D3-Forced - Postponed | 100-Fossil-Steam
9200 | High ash content | External | Fuel Quality | D3 | Forced - Postponed | 2016 | Coal | CC | 100 | Fossil-Steam | WECC | Off-Peak | 29.75 | 119 | 1 | 1 | 9200-High ash content | D3-Forced - Postponed | 100-Fossil-Steam
9200 | High ash content | External | Fuel Quality | D3 | Forced - Postponed | 2016 | Coal | CC | 100 | Fossil-Steam | WECC | Off-Peak | 34.75 | 139 | 2 | 2 | 9200-High ash content | D3-Forced - Postponed | 100-Fossil-Steam
9200 | High ash content | External | Fuel Quality | D3 | Forced - Postponed | 2016 | Coal | CC | 100 | Fossil-Steam | WECC | Off-Peak | 39.6666 | 119 | 1 | 1 | 9200-High ash content | D3-Forced - Postponed | 100-Fossil-Steam
9200 | High ash content | External | Fuel Quality | D3 | Forced - Postponed | 2016 | Coal | CC | 100 | Fossil-Steam | WECC | Off-Peak | 94.6666 | 80 | 1 | 1 | 9200-High ash content | D3-Forced - Postponed | 100-Fossil-Steam
9200 | High ash content | External | Fuel Quality | D3 | Forced - Postponed | 2016 | Coal | CC | 100 | Fossil-Steam | WECC | Off-Peak | 113.3333 | 100 | 1 | 1 | 9200-High ash content | D3-Forced - Postponed | 100-Fossil-Steam
9200 | High ash content | External | Fuel Quality | D3 | Forced - Postponed | 2016 | Coal | CC | 100 | Fossil-Steam | WECC | Off-Peak | 252.5166 | 139 | 1 | 1 | 9200-High ash content | D3-Forced - Postponed | 100-Fossil-Steam
9200 | High ash content | External | Fuel Quality | D3 | Forced - Postponed | 2016 | Coal | CC | 100 | Fossil-Steam | WECC | Off-Peak | 253.8666 | 119 | 1 | 1 | 9200-High ash content | D3-Forced - Postponed | 100-Fossil-Steam
9200 | High ash content | External | Fuel Quality | D3 | Forced - Postponed | 2016 | Coal | CC | 100 | Fossil-Steam | WECC | Off-Peak | 262.6666 | 80 | 1 | 1 | 9200-High ash content | D3-Forced - Postponed | 100-Fossil-Steam
9200 | High ash content | External | Fuel Quality | D3 | Forced - Postponed | 2016 | Coal | CC | 100 | Fossil-Steam | WECC | Off-Peak | 275 | 100 | 1 | 1 | 9200-High ash content | D3-Forced - Postponed | 100-Fossil-Steam
9200 | High ash content | External | Fuel Quality | D3 | Forced - Postponed | 2016 | Coal | CC | 100 | Fossil-Steam | WECC | Off-Peak | 294.6666 | 80 | 1 | 1 | 9200-High ash content | D3-Forced - Postponed | 100-Fossil-Steam
9200 | High ash content | External | Fuel Quality | D3 | Forced - Postponed | 2016 | Coal | CC | 100 | Fossil-Steam | WECC | Off-Peak | 315 | 100 | 1 | 1 | 9200-High ash content | D3-Forced - Postponed | 100-Fossil-Steam
9200 | High ash content | External | Fuel Quality | D3 | Forced - Postponed | 2016 | Coal | CC | 100 | Fossil-Steam | WECC | Off-Peak | 346.6666 | 100 | 1 | 1 | 9200-High ash content | D3-Forced - Postponed | 100-Fossil-Steam
9200 | High ash content | External | Fuel Quality | D3 | Forced - Postponed | 2016 | Coal | CC | 100 | Fossil-Steam | WECC | Off-Peak | 370.6666 | 80 | 1 | 1 | 9200-High ash content | D3-Forced - Postponed | 100-Fossil-Steam
9200 | High ash content | External | Fuel Quality | D3 | Forced - Postponed | 2016 | Coal | CC | 100 | Fossil-Steam | WECC | Off-Peak | 372 | 80 | 1 | 1 | 9200-High ash content | D3-Forced - Postponed | 100-Fossil-Steam
9200 | High ash content | External | Fuel Quality | D3 | Forced - Postponed | 2016 | Coal | CC | 100 | Fossil-Steam | WECC | Off-Peak | 418.6666 | 80 | 1 | 1 | 9200-High ash content | D3-Forced - Postponed | 100-Fossil-Steam
9200 | High ash content | External | Fuel Quality | D3 | Forced - Postponed | 2016 | Coal | CC | 100 | Fossil-Steam | WECC | Off-Peak | 429.3333 | 80 | 1 | 1 | 9200-High ash content | D3-Forced - Postponed | 100-Fossil-Steam
9200 | High ash content | External | Fuel Quality | D3 | Forced - Postponed | 2016 | Coal | CC | 100 | Fossil-Steam | WECC | Off-Peak | 474.9166 | 139 | 1 | 1 | 9200-High ash content | D3-Forced - Postponed | 100-Fossil-Steam
9200 | High ash content | External | Fuel Quality | D3 | Forced - Postponed | 2016 | Coal | CC | 100 | Fossil-Steam | WECC | Off-Peak | 484.1833 | 139 | 1 | 1 | 9200-High ash content | D3-Forced - Postponed | 100-Fossil-Steam
9200 | High ash content | External | Fuel Quality | D3 | Forced - Postponed | 2016 | Coal | CC | 100 | Fossil-Steam | WECC | Off-Peak | 507.7333 | 119 | 1 | 1 | 9200-High ash content | D3-Forced - Postponed | 100-Fossil-Steam
9200 | High ash content | External | Fuel Quality | D3 | Forced - Postponed | 2016 | Coal | CC | 100 | Fossil-Steam | WECC | Off-Peak | 588.3333 | 100 | 1 | 1 | 9200-High ash content | D3-Forced - Postponed | 100-Fossil-Steam
9200 | High ash content | External | Fuel Quality | D3 | Forced - Postponed | 2016 | Coal | CC | 100 | Fossil-Steam | WECC | Off-Peak | 704.2666 | 139 | 1 | 1 | 9200-High ash content | D3-Forced - Postponed | 100-Fossil-Steam
9200 | High ash content | External | Fuel Quality | D3 | Forced - Postponed | 2016 | Coal | CC | 100 | Fossil-Steam | WECC | Off-Peak | 745.9666 | 139 | 1 | 1 | 9200-High ash content | D3-Forced - Postponed | 100-Fossil-Steam
9200 | High ash content | External | Fuel Quality | D3 | Forced - Postponed | 2016 | Coal | CC | 100 | Fossil-Steam | WECC | Off-Peak | 888.5333 | 119 | 1 | 1 | 9200-High ash content | D3-Forced - Postponed | 100-Fossil-Steam
9200 | High ash content | External | Fuel Quality | D3 | Forced - Postponed | 2016 | Coal | CC | 100 | Fossil-Steam | WECC | Off-Peak | 1437.3333 | 80 | 1 | 1 | 9200-High ash content | D3-Forced - Postponed | 100-Fossil-Steam
9200 | High ash content | External | Fuel Quality | D3 | Forced - Postponed | 2016 | Coal | CC | 100 | Fossil-Steam | WECC | Off-Peak | 1518.6666 | 80 | 1 | 1 | 9200-High ash content | D3-Forced - Postponed | 100-Fossil-Steam
9200 | High ash content | External | Fuel Quality | D3 | Forced - Postponed | 2016 | Coal | CC | 100 | Fossil-Steam | WECC | Off-Peak | 1582.7166 | 89 | 1 | 1 | 9200-High ash content | D3-Forced - Postponed | 100-Fossil-Steam
9200 | High ash content | External | Fuel Quality | D3 | Forced - Postponed | 2016 | Coal | CC | 100 | Fossil-Steam | WECC | Off-Peak | 1679.9999 | 90 | 1 | 1 | 9200-High ash content | D3-Forced - Postponed | 100-Fossil-Steam
9200 | High ash content | External | Fuel Quality | D3 | Forced - Postponed | 2016 | Coal | CC | 100 | Fossil-Steam | WECC | Off-Peak | 1693.3333 | 80 | 1 | 1 | 9200-High ash content | D3-Forced - Postponed | 100-Fossil-Steam
9200 | High ash content | External | Fuel Quality | D3 | Forced - Postponed | 2016 | Coal | CC | 100 | Fossil-Steam | WECC | Off-Peak | 1716 | 80 | 1 | 1 | 9200-High ash content | D3-Forced - Postponed | 100-Fossil-Steam
9200 | High ash content | External | Fuel Quality | D3 | Forced - Postponed | 2016 | Coal | CC | 100 | Fossil-Steam | WECC | Off-Peak | 1980.75 | 139 | 1 | 1 | 9200-High ash content | D3-Forced - Postponed | 100-Fossil-Steam
9200 | High ash content | External | Fuel Quality | D3 | Forced - Postponed | 2016 | Coal | CC | 100 | Fossil-Steam | WECC | Off-Peak | 2268.3333 | 100 | 1 | 1 | 9200-High ash content | D3-Forced - Postponed | 100-Fossil-Steam
9200 | High ash content | External | Fuel Quality | D3 | Forced - Postponed | 2016 | Coal | CC | 100 | Fossil-Steam | WECC | Off-Peak | 2322.4833 | 119 | 1 | 1 | 9200-High ash content | D3-Forced - Postponed | 100-Fossil-Steam
9200 | High ash content | External | Fuel Quality | D3 | Forced - Postponed | 2016 | Coal | CC | 100 | Fossil-Steam | WECC | Off-Peak | 2657.2166 | 139 | 1 | 1 | 9200-High ash content | D3-Forced - Postponed | 100-Fossil-Steam
9200 | High ash content | External | Fuel Quality | D3 | Forced - Postponed | 2016 | Coal | CC | 100 | Fossil-Steam | WECC | Off-Peak | 2726.7166 | 139 | 1 | 1 | 9200-High ash content | D3-Forced - Postponed | 100-Fossil-Steam
9200 | High ash content | External | Fuel Quality | D3 | Forced - Postponed | 2016 | Coal | CC | 100 | Fossil-Steam | WECC | Off-Peak | 2881.9333 | 139 | 1 | 1 | 9200-High ash content | D3-Forced - Postponed | 100-Fossil-Steam
9200 | High ash content | External | Fuel Quality | D3 | Forced - Postponed | 2016 | Coal | CC | 100 | Fossil-Steam | WECC | Off-Peak | 3271.1333 | 139 | 1 | 1 | 9200-High ash content | D3-Forced - Postponed | 100-Fossil-Steam
9200 | High ash content | External | Fuel Quality | D3 | Forced - Postponed | 2016 | Coal | CC | 100 | Fossil-Steam | WECC | Off-Peak | 3298.9333 | 139 | 1 | 1 | 9200-High ash content | D3-Forced - Postponed | 100-Fossil-Steam
9200 | High ash content | External | Fuel Quality | D1 | Forced - Immediate | 2016 | Coal | CC | 100 | Fossil-Steam | WECC | Off-Peak | 29.1667 | 35 | 1 | 1 | 9200-High ash content | D1-Forced - Immediate | 100-Fossil-Steam
9200 | High ash content | External | Fuel Quality | D1 | Forced - Immediate | 2016 | Coal | CC | 100 | Fossil-Steam | WECC | Off-Peak | 662.0833 | 35 | 1 | 1 | 9200-High ash content | D1-Forced - Immediate | 100-Fossil-Steam
9200 | High ash content | External | Fuel Quality | D1 | Forced - Immediate | 2016 | Coal | CC | 100 | Fossil-Steam | WECC | Off-Peak | 4512 | 188 | 1 | 1 | 9200-High ash content | D1-Forced - Immediate | 100-Fossil-Steam
9200 | High ash content | External | Fuel Quality | D1 | Forced - Immediate | 2016 | Coal | LI | 100 | Fossil-Steam | TRE | Winter | 39615 | 285 | 1 | 1 | 9200-High ash content | D1-Forced - Immediate | 100-Fossil-Steam
9200 | High ash content | External | Fuel Quality | D2 | Forced - Delayed | 2016 | Coal | LI | 100 | Fossil-Steam | TRE | Off-Peak | 1034 | 33 | 1 | 1 | 9200-High ash content | D2-Forced - Delayed | 100-Fossil-Steam
9200 | High ash content | External | Fuel Quality | D2 | Forced - Delayed | 2016 | Coal | LI | 100 | Fossil-Steam | TRE | Winter | 233.3333 | 14 | 1 | 1 | 9200-High ash content | D2-Forced - Delayed | 100-Fossil-Steam
9200 | High ash content | External | Fuel Quality | D2 | Forced - Delayed | 2016 | Coal | LI | 100 | Fossil-Steam | TRE | Winter | 338.6667 | 20 | 1 | 1 | 9200-High ash content | D2-Forced - Delayed | 100-Fossil-Steam
9200 | High ash content | External | Fuel Quality | D2 | Forced - Delayed | 2016 | Coal | LI | 100 | Fossil-Steam | TRE | Winter | 538.2 | 23 | 1 | 1 | 9200-High ash content | D2-Forced - Delayed | 100-Fossil-Steam
9200 | High ash content | External | Fuel Quality | D2 | Forced - Delayed | 2016 | Coal | LI | 100 | Fossil-Steam | TRE | Winter | 578.4999 | 78 | 1 | 1 | 9200-High ash content | D2-Forced - Delayed | 100-Fossil-Steam
9200 | High ash content | External | Fuel Quality | D3 | Forced - Postponed | 2016 | Coal | CC | 100 | Fossil-Steam | WECC | Off-Peak | 4.45 | 89 | 1 | 3 | 9200-High ash content | D3-Forced - Postponed | 100-Fossil-Steam
9200 | High ash content | External | Fuel Quality | D3 | Forced - Postponed | 2016 | Coal | CC | 100 | Fossil-Steam | WECC | Off-Peak | 5.05 | 101 | 1 | 1 | 9200-High ash content | D3-Forced - Postponed | 100-Fossil-Steam
9200 | High ash content | External | Fuel Quality | D3 | Forced - Postponed | 2016 | Coal | CC | 100 | Fossil-Steam | WECC | Off-Peak | 5.3333 | 80 | 1 | 8 | 9200-High ash content | D3-Forced - Postponed | 100-Fossil-Steam
9200 | High ash content | External | Fuel Quality | D3 | Forced - Postponed | 2016 | Coal | CC | 100 | Fossil-Steam | WECC | Off-Peak | 8.1999 | 123 | 1 | 1 | 9200-High ash content | D3-Forced - Postponed | 100-Fossil-Steam
9200 | High ash content | External | Fuel Quality | D3 | Forced - Postponed | 2016 | Coal | CC | 100 | Fossil-Steam | WECC | Off-Peak | 9.9166 | 119 | 1 | 5 | 9200-High ash content | D3-Forced - Postponed | 100-Fossil-Steam
9200 | High ash content | External | Fuel Quality | D3 | Forced - Postponed | 2016 | Coal | CC | 100 | Fossil-Steam | WECC | Off-Peak | 11.1666 | 134 | 1 | 1 | 9200-High ash content | D3-Forced - Postponed | 100-Fossil-Steam
9200 | High ash content | External | Fuel Quality | D3 | Forced - Postponed | 2016 | Coal | CC | 100 | Fossil-Steam | WECC | Off-Peak | 13.8833 | 119 | 1 | 6 | 9200-High ash content | D3-Forced - Postponed | 100-Fossil-Steam
9200 | High ash content | External | Fuel Quality | D3 | Forced - Postponed | 2016 | Coal | CC | 100 | Fossil-Steam | WECC | Off-Peak | 53.3333 | 80 | 1 | 1 | 9200-High ash content | D3-Forced - Postponed | 100-Fossil-Steam
9200 | High ash content | External | Fuel Quality | D3 | Forced - Postponed | 2016 | Coal | CC | 100 | Fossil-Steam | WECC | Off-Peak | 57.9166 | 139 | 1 | 1 | 9200-High ash content | D3-Forced - Postponed | 100-Fossil-Steam
9200 | High ash content | External | Fuel Quality | D3 | Forced - Postponed | 2016 | Coal | CC | 100 | Fossil-Steam | WECC | Off-Peak | 93.3333 | 80 | 1 | 1 | 9200-High ash content | D3-Forced - Postponed | 100-Fossil-Steam
9200 | High ash content | External | Fuel Quality | D3 | Forced - Postponed | 2016 | Coal | CC | 100 | Fossil-Steam | WECC | Off-Peak | 120 | 80 | 1 | 1 | 9200-High ash content | D3-Forced - Postponed | 100-Fossil-Steam
9200 | High ash content | External | Fuel Quality | D3 | Forced - Postponed | 2016 | Coal | CC | 100 | Fossil-Steam | WECC | Off-Peak | 154.6666 | 80 | 1 | 1 | 9200-High ash content | D3-Forced - Postponed | 100-Fossil-Steam
9200 | High ash content | External | Fuel Quality | D3 | Forced - Postponed | 2016 | Coal | CC | 100 | Fossil-Steam | WECC | Off-Peak | 230.0666 | 119 | 1 | 1 | 9200-High ash content | D3-Forced - Postponed | 100-Fossil-Steam
9200 | High ash content | External | Fuel Quality | D3 | Forced - Postponed | 2016 | Coal | CC | 100 | Fossil-Steam | WECC | Off-Peak | 237.6666 | 46 | 1 | 1 | 9200-High ash content | D3-Forced - Postponed | 100-Fossil-Steam
9200 | High ash content | External | Fuel Quality | D3 | Forced - Postponed | 2016 | Coal | CC | 100 | Fossil-Steam | WECC | Off-Peak | 269.7333 | 119 | 1 | 1 | 9200-High ash content | D3-Forced - Postponed | 100-Fossil-Steam
9200 | High ash content | External | Fuel Quality | D3 | Forced - Postponed | 2016 | Coal | CC | 100 | Fossil-Steam | WECC | Off-Peak | 324.3333 | 139 | 1 | 1 | 9200-High ash content | D3-Forced - Postponed | 100-Fossil-Steam
9200 | High ash content | External | Fuel Quality | D3 | Forced - Postponed | 2016 | Coal | CC | 100 | Fossil-Steam | WECC | Off-Peak | 361.4 | 139 | 1 | 1 | 9200-High ash content | D3-Forced - Postponed | 100-Fossil-Steam
9200 | High ash content | External | Fuel Quality | D3 | Forced - Postponed | 2016 | Coal | CC | 100 | Fossil-Steam | WECC | Off-Peak | 364 | 80 | 1 | 1 | 9200-High ash content | D3-Forced - Postponed | 100-Fossil-Steam
9200 | High ash content | External | Fuel Quality | D3 | Forced - Postponed | 2016 | Coal | CC | 100 | Fossil-Steam | WECC | Off-Peak | 456 | 80 | 1 | 1 | 9200-High ash content | D3-Forced - Postponed | 100-Fossil-Steam
9200 | High ash content | External | Fuel Quality | D3 | Forced - Postponed | 2016 | Coal | CC | 100 | Fossil-Steam | WECC | Off-Peak | 465.3333 | 80 | 1 | 1 | 9200-High ash content | D3-Forced - Postponed | 100-Fossil-Steam
9200 | High ash content | External | Fuel Quality | D3 | Forced - Postponed | 2016 | Coal | CC | 100 | Fossil-Steam | WECC | Off-Peak | 555.5 | 101 | 1 | 1 | 9200-High ash content | D3-Forced - Postponed | 100-Fossil-Steam
9200 | High ash content | External | Fuel Quality | D3 | Forced - Postponed | 2016 | Coal | CC | 100 | Fossil-Steam | WECC | Off-Peak | 560 | 100 | 1 | 1 | 9200-High ash content | D3-Forced - Postponed | 100-Fossil-Steam
9200 | High ash content | External | Fuel Quality | D3 | Forced - Postponed | 2016 | Coal | CC | 100 | Fossil-Steam | WECC | Off-Peak | 602.3333 | 139 | 1 | 1 | 9200-High ash content | D3-Forced - Postponed | 100-Fossil-Steam
9200 | High ash content | External | Fuel Quality | D3 | Forced - Postponed | 2016 | Coal | CC | 100 | Fossil-Steam | WECC | Off-Peak | 626.6666 | 80 | 1 | 1 | 9200-High ash content | D3-Forced - Postponed | 100-Fossil-Steam
9200 | High ash content | External | Fuel Quality | D3 | Forced - Postponed | 2016 | Coal | CC | 100 | Fossil-Steam | WECC | Off-Peak | 678.7833 | 139 | 1 | 1 | 9200-High ash content | D3-Forced - Postponed | 100-Fossil-Steam
9200 | High ash content | External | Fuel Quality | D3 | Forced - Postponed | 2016 | Coal | CC | 100 | Fossil-Steam | WECC | Off-Peak | 692.1833 | 119 | 1 | 1 | 9200-High ash content | D3-Forced - Postponed | 100-Fossil-Steam
9200 | High ash content | External | Fuel Quality | D3 | Forced - Postponed | 2016 | Coal | CC | 100 | Fossil-Steam | WECC | Off-Peak | 724 | 80 | 1 | 1 | 9200-High ash content | D3-Forced - Postponed | 100-Fossil-Steam
9200 | High ash content | External | Fuel Quality | D3 | Forced - Postponed | 2016 | Coal | CC | 100 | Fossil-Steam | WECC | Off-Peak | 744 | 80 | 1 | 1 | 9200-High ash content | D3-Forced - Postponed | 100-Fossil-Steam
9200 | High ash content | External | Fuel Quality | D3 | Forced - Postponed | 2016 | Coal | CC | 100 | Fossil-Steam | WECC | Off-Peak | 751.6833 | 119 | 1 | 1 | 9200-High ash content | D3-Forced - Postponed | 100-Fossil-Steam
9200 | High ash content | External | Fuel Quality | D3 | Forced - Postponed | 2016 | Coal | CC | 100 | Fossil-Steam | WECC | Off-Peak | 957 | 90 | 1 | 1 | 9200-High ash content | D3-Forced - Postponed | 100-Fossil-Steam
9200 | High ash content | External | Fuel Quality | D3 | Forced - Postponed | 2016 | Coal | CC | 100 | Fossil-Steam | WECC | Off-Peak | 1021.3333 | 80 | 1 | 1 | 9200-High ash content | D3-Forced - Postponed | 100-Fossil-Steam
9200 | High ash content | External | Fuel Quality | D3 | Forced - Postponed | 2016 | Coal | CC | 100 | Fossil-Steam | WECC | Off-Peak | 1074.6666 | 80 | 1 | 1 | 9200-High ash content | D3-Forced - Postponed | 100-Fossil-Steam
9200 | High ash content | External | Fuel Quality | D3 | Forced - Postponed | 2016 | Coal | CC | 100 | Fossil-Steam | WECC | Off-Peak | 1139.8 | 139 | 1 | 1 | 9200-High ash content | D3-Forced - Postponed | 100-Fossil-Steam
9200 | High ash content | External | Fuel Quality | D3 | Forced - Postponed | 2016 | Coal | CC | 100 | Fossil-Steam | WECC | Off-Peak | 1158.3333 | 139 | 1 | 1 | 9200-High ash content | D3-Forced - Postponed | 100-Fossil-Steam
9200 | High ash content | External | Fuel Quality | D3 | Forced - Postponed | 2016 | Coal | CC | 100 | Fossil-Steam | WECC | Off-Peak | 1199.9166 | 119 | 1 | 1 | 9200-High ash content | D3-Forced - Postponed | 100-Fossil-Steam
9200 | High ash content | External | Fuel Quality | D3 | Forced - Postponed | 2016 | Coal | CC | 100 | Fossil-Steam | WECC | Off-Peak | 1749 | 90 | 1 | 1 | 9200-High ash content | D3-Forced - Postponed | 100-Fossil-Steam
9200 | High ash content | External | Fuel Quality | D3 | Forced - Postponed | 2016 | Coal | CC | 100 | Fossil-Steam | WECC | Off-Peak | 1810 | 100 | 1 | 1 | 9200-High ash content | D3-Forced - Postponed | 100-Fossil-Steam
9200 | High ash content | External | Fuel Quality | D3 | Forced - Postponed | 2016 | Coal | CC | 100 | Fossil-Steam | WECC | Off-Peak | 2147.95 | 119 | 1 | 1 | 9200-High ash content | D3-Forced - Postponed | 100-Fossil-Steam
9200 | High ash content | External | Fuel Quality | D3 | Forced - Postponed | 2016 | Coal | CC | 100 | Fossil-Steam | WECC | Off-Peak | 2261 | 119 | 1 | 1 | 9200-High ash content | D3-Forced - Postponed | 100-Fossil-Steam
9200 | High ash content | External | Fuel Quality | D3 | Forced - Postponed | 2016 | Coal | CC | 100 | Fossil-Steam | WECC | Off-Peak | 2281.6666 | 100 | 1 | 1 | 9200-High ash content | D3-Forced - Postponed | 100-Fossil-Steam
9200 | High ash content | External | Fuel Quality | D3 | Forced - Postponed | 2016 | Coal | CC | 100 | Fossil-Steam | WECC | Off-Peak | 2352.2333 | 119 | 1 | 1 | 9200-High ash content | D3-Forced - Postponed | 100-Fossil-Steam
9200 | High ash content | External | Fuel Quality | D3 | Forced - Postponed | 2016 | Coal | CC | 100 | Fossil-Steam | WECC | Off-Peak | 2518.2166 | 139 | 1 | 1 | 9200-High ash content | D3-Forced - Postponed | 100-Fossil-Steam
9200 | High ash content | External | Fuel Quality | D3 | Forced - Postponed | 2016 | Coal | CC | 100 | Fossil-Steam | WECC | Off-Peak | 2539.0666 | 139 | 2 | 2 | 9200-High ash content | D3-Forced - Postponed | 100-Fossil-Steam
9200 | High ash content | External | Fuel Quality | D3 | Forced - Postponed | 2016 | Coal | CC | 100 | Fossil-Steam | WECC | Off-Peak | 2567.4 | 132 | 1 | 1 | 9200-High ash content | D3-Forced - Postponed | 100-Fossil-Steam
9200 | High ash content | External | Fuel Quality | D3 | Forced - Postponed | 2016 | Coal | CC | 100 | Fossil-Steam | WECC | Off-Peak | 2707.25 | 119 | 1 | 1 | 9200-High ash content | D3-Forced - Postponed | 100-Fossil-Steam
9200 | High ash content | External | Fuel Quality | D3 | Forced - Postponed | 2016 | Coal | CC | 100 | Fossil-Steam | WECC | Off-Peak | 2951.2 | 136 | 1 | 1 | 9200-High ash content | D3-Forced - Postponed | 100-Fossil-Steam
9200 | High ash content | External | Fuel Quality | D3 | Forced - Postponed | 2016 | Coal | CC | 100 | Fossil-Steam | WECC | Off-Peak | 2967.65 | 139 | 1 | 1 | 9200-High ash content | D3-Forced - Postponed | 100-Fossil-Steam
9200 | High ash content | External | Fuel Quality | D1 | Forced - Immediate | 2016 | Coal | CC | 100 | Fossil-Steam | WECC | Off-Peak | 24 | 80 | 1 | 1 | 9200-High ash content | D1-Forced - Immediate | 100-Fossil-Steam
9200 | High ash content | External | Fuel Quality | D1 | Forced - Immediate | 2016 | Coal | CC | 100 | Fossil-Steam | WECC | Off-Peak | 30.6666 | 80 | 1 | 1 | 9200-High ash content | D1-Forced - Immediate | 100-Fossil-Steam
9200 | High ash content | External | Fuel Quality | D1 | Forced - Immediate | 2016 | Coal | CC | 100 | Fossil-Steam | WECC | Off-Peak | 682.6666 | 80 | 1 | 1 | 9200-High ash content | D1-Forced - Immediate | 100-Fossil-Steam
9200 | High ash content | External | Fuel Quality | D1 | Forced - Immediate | 2016 | Coal | CC | 100 | Fossil-Steam | SERC | Summer | 52.0833 | 25 | 1 | 1 | 9200-High ash content | D1-Forced - Immediate | 100-Fossil-Steam
9200 | High ash content | External | Fuel Quality | D1 | Forced - Immediate | 2016 | Coal | LI | 100 | Fossil-Steam | TRE | Summer | 239.3 | 478.6 | 1 | 1 | 9200-High ash content | D1-Forced - Immediate | 100-Fossil-Steam
9200 | High ash content | External | Fuel Quality | D1 | Forced - Immediate | 2016 | Coal | LI | 100 | Fossil-Steam | MRO | Summer | 6328.25 | 51 | 1 | 1 | 9200-High ash content | D1-Forced - Immediate | 100-Fossil-Steam
9200 | High ash content | External | Fuel Quality | D2 | Forced - Delayed | 2016 | Coal | LI | 100 | Fossil-Steam | TRE | Summer | 103 | 10 | 1 | 1 | 9200-High ash content | D2-Forced - Delayed | 100-Fossil-Steam
9200 | High ash content | External | Fuel Quality | D2 | Forced - Delayed | 2016 | Coal | LI | 100 | Fossil-Steam | TRE | Winter | 35.2 | 12 | 1 | 1 | 9200-High ash content | D2-Forced - Delayed | 100-Fossil-Steam
9200 | High ash content | External | Fuel Quality | D2 | Forced - Delayed | 2016 | Coal | LI | 100 | Fossil-Steam | TRE | Winter | 48 | 9 | 1 | 1 | 9200-High ash content | D2-Forced - Delayed | 100-Fossil-Steam
9200 | High ash content | External | Fuel Quality | D2 | Forced - Delayed | 2016 | Coal | LI | 100 | Fossil-Steam | TRE | Winter | 267.8667 | 14 | 1 | 1 | 9200-High ash content | D2-Forced - Delayed | 100-Fossil-Steam
9200 | High ash content | External | Fuel Quality | D3 | Forced - Postponed | 2016 | Coal | CC | 100 | Fossil-Steam | WECC | Off-Peak | 4.6 | 92 | 1 | 1 | 9200-High ash content | D3-Forced - Postponed | 100-Fossil-Steam
9200 | High ash content | External | Fuel Quality | D3 | Forced - Postponed | 2016 | Coal | CC | 100 | Fossil-Steam | WECC | Off-Peak | 5.1 | 102 | 1 | 1 | 9200-High ash content | D3-Forced - Postponed | 100-Fossil-Steam
9200 | High ash content | External | Fuel Quality | D3 | Forced - Postponed | 2016 | Coal | CC | 100 | Fossil-Steam | WECC | Off-Peak | 5.95 | 119 | 1 | 12 | 9200-High ash content | D3-Forced - Postponed | 100-Fossil-Steam
9200 | High ash content | External | Fuel Quality | D3 | Forced - Postponed | 2016 | Coal | CC | 100 | Fossil-Steam | WECC | Off-Peak | 6.95 | 139 | 2 | 11 | 9200-High ash content | D3-Forced - Postponed | 100-Fossil-Steam
9200 | High ash content | External | Fuel Quality | D3 | Forced - Postponed | 2016 | Coal | CC | 100 | Fossil-Steam | WECC | Off-Peak | 7.5 | 90 | 1 | 2 | 9200-High ash content | D3-Forced - Postponed | 100-Fossil-Steam
9200 | High ash content | External | Fuel Quality | D3 | Forced - Postponed | 2016 | Coal | CC | 100 | Fossil-Steam | WECC | Off-Peak | 9 | 90 | 1 | 1 | 9200-High ash content | D3-Forced - Postponed | 100-Fossil-Steam
9200 | High ash content | External | Fuel Quality | D3 | Forced - Postponed | 2016 | Coal | CC | 100 | Fossil-Steam | WECC | Off-Peak | 16.2166 | 139 | 1 | 2 | 9200-High ash content | D3-Forced - Postponed | 100-Fossil-Steam
9200 | High ash content | External | Fuel Quality | D3 | Forced - Postponed | 2016 | Coal | CC | 100 | Fossil-Steam | WECC | Off-Peak | 30 | 90 | 1 | 1 | 9200-High ash content | D3-Forced - Postponed | 100-Fossil-Steam
9200 | High ash content | External | Fuel Quality | D3 | Forced - Postponed | 2016 | Coal | CC | 100 | Fossil-Steam | WECC | Off-Peak | 44.0166 | 139 | 1 | 1 | 9200-High ash content | D3-Forced - Postponed | 100-Fossil-Steam
9200 | High ash content | External | Fuel Quality | D3 | Forced - Postponed | 2016 | Coal | CC | 100 | Fossil-Steam | WECC | Off-Peak | 59.9999 | 90 | 1 | 1 | 9200-High ash content | D3-Forced - Postponed | 100-Fossil-Steam
9200 | High ash content | External | Fuel Quality | D3 | Forced - Postponed | 2016 | Coal | CC | 100 | Fossil-Steam | WECC | Off-Peak | 85.3333 | 80 | 1 | 1 | 9200-High ash content | D3-Forced - Postponed | 100-Fossil-Steam
9200 | High ash content | External | Fuel Quality | D3 | Forced - Postponed | 2016 | Coal | CC | 100 | Fossil-Steam | WECC | Off-Peak | 127.3 | 134 | 1 | 1 | 9200-High ash content | D3-Forced - Postponed | 100-Fossil-Steam
9200 | High ash content | External | Fuel Quality | D3 | Forced - Postponed | 2016 | Coal | CC | 100 | Fossil-Steam | WECC | Off-Peak | 128 | 80 | 1 | 1 | 9200-High ash content | D3-Forced - Postponed | 100-Fossil-Steam
9200 | High ash content | External | Fuel Quality | D3 | Forced - Postponed | 2016 | Coal | CC | 100 | Fossil-Steam | WECC | Off-Peak | 136 | 80 | 1 | 1 | 9200-High ash content | D3-Forced - Postponed | 100-Fossil-Steam
9200 | High ash content | External | Fuel Quality | D3 | Forced - Postponed | 2016 | Coal | CC | 100 | Fossil-Steam | WECC | Off-Peak | 145.95 | 139 | 1 | 1 | 9200-High ash content | D3-Forced - Postponed | 100-Fossil-Steam
9200 | High ash content | External | Fuel Quality | D3 | Forced - Postponed | 2016 | Coal | CC | 100 | Fossil-Steam | WECC | Off-Peak | 154.4999 | 90 | 1 | 1 | 9200-High ash content | D3-Forced - Postponed | 100-Fossil-Steam
9200 | High ash content | External | Fuel Quality | D3 | Forced - Postponed | 2016 | Coal | CC | 100 | Fossil-Steam | WECC | Off-Peak | 169.1166 | 139 | 1 | 1 | 9200-High ash content | D3-Forced - Postponed | 100-Fossil-Steam
9200 | High ash content | External | Fuel Quality | D3 | Forced - Postponed | 2016 | Coal | CC | 100 | Fossil-Steam | WECC | Off-Peak | 196 | 280 | 1 | 1 | 9200-High ash content | D3-Forced - Postponed | 100-Fossil-Steam
9200 | High ash content | External | Fuel Quality | D3 | Forced - Postponed | 2016 | Coal | CC | 100 | Fossil-Steam | WECC | Off-Peak | 201.6666 | 100 | 1 | 1 | 9200-High ash content | D3-Forced - Postponed | 100-Fossil-Steam
9200 | High ash content | External | Fuel Quality | D3 | Forced - Postponed | 2016 | Coal | CC | 100 | Fossil-Steam | WECC | Off-Peak | 226.6666 | 80 | 1 | 1 | 9200-High ash content | D3-Forced - Postponed | 100-Fossil-Steam
9200 | High ash content | External | Fuel Quality | D3 | Forced - Postponed | 2016 | Coal | CC | 100 | Fossil-Steam | WECC | Off-Peak | 239.9833 | 119 | 1 | 1 | 9200-High ash content | D3-Forced - Postponed | 100-Fossil-Steam
9200 | High ash content | External | Fuel Quality | D3 | Forced - Postponed | 2016 | Coal | CC | 100 | Fossil-Steam | WECC | Off-Peak | 240 | 80 | 1 | 1 | 9200-High ash content | D3-Forced - Postponed | 100-Fossil-Steam
9200 | High ash content | External | Fuel Quality | D3 | Forced - Postponed | 2016 | Coal | CC | 100 | Fossil-Steam | WECC | Off-Peak | 281.25 | 135 | 1 | 1 | 9200-High ash content | D3-Forced - Postponed | 100-Fossil-Steam
9200 | High ash content | External | Fuel Quality | D3 | Forced - Postponed | 2016 | Coal | CC | 100 | Fossil-Steam | WECC | Off-Peak | 285.6 | 119 | 1 | 1 | 9200-High ash content | D3-Forced - Postponed | 100-Fossil-Steam
9200 | High ash content | External | Fuel Quality | D3 | Forced - Postponed | 2016 | Coal | CC | 100 | Fossil-Steam | WECC | Off-Peak | 305.3333 | 80 | 1 | 1 | 9200-High ash content | D3-Forced - Postponed | 100-Fossil-Steam
9200 | High ash content | External | Fuel Quality | D3 | Forced - Postponed | 2016 | Coal | CC | 100 | Fossil-Steam | WECC | Off-Peak | 352 | 80 | 1 | 1 | 9200-High ash content | D3-Forced - Postponed | 100-Fossil-Steam
9200 | High ash content | External | Fuel Quality | D3 | Forced - Postponed | 2016 | Coal | CC | 100 | Fossil-Steam | WECC | Off-Peak | 421.3333 | 80 | 1 | 1 | 9200-High ash content | D3-Forced - Postponed | 100-Fossil-Steam
9200 | High ash content | External | Fuel Quality | D3 | Forced - Postponed | 2016 | Coal | CC | 100 | Fossil-Steam | WECC | Off-Peak | 468 | 90 | 1 | 1 | 9200-High ash content | D3-Forced - Postponed | 100-Fossil-Steam
9200 | High ash content | External | Fuel Quality | D3 | Forced - Postponed | 2016 | Coal | CC | 100 | Fossil-Steam | WECC | Off-Peak | 485.9166 | 119 | 1 | 1 | 9200-High ash content | D3-Forced - Postponed | 100-Fossil-Steam
9200 | High ash content | External | Fuel Quality | D3 | Forced - Postponed | 2016 | Coal | CC | 100 | Fossil-Steam | WECC | Off-Peak | 502.6666 | 80 | 1 | 1 | 9200-High ash content | D3-Forced - Postponed | 100-Fossil-Steam
9200 | High ash content | External | Fuel Quality | D3 | Forced - Postponed | 2016 | Coal | CC | 100 | Fossil-Steam | WECC | Off-Peak | 519.6333 | 119 | 1 | 1 | 9200-High ash content | D3-Forced - Postponed | 100-Fossil-Steam
9200 | High ash content | External | Fuel Quality | D3 | Forced - Postponed | 2016 | Coal | CC | 100 | Fossil-Steam | WECC | Off-Peak | 520 | 80 | 1 | 1 | 9200-High ash content | D3-Forced - Postponed | 100-Fossil-Steam
9200 | High ash content | External | Fuel Quality | D3 | Forced - Postponed | 2016 | Coal | CC | 100 | Fossil-Steam | WECC | Off-Peak | 542.9 | 89 | 1 | 1 | 9200-High ash content | D3-Forced - Postponed | 100-Fossil-Steam
9200 | High ash content | External | Fuel Quality | D3 | Forced - Postponed | 2016 | Coal | CC | 100 | Fossil-Steam | WECC | Off-Peak | 586.6666 | 80 | 1 | 1 | 9200-High ash content | D3-Forced - Postponed | 100-Fossil-Steam
9200 | High ash content | External | Fuel Quality | D3 | Forced - Postponed | 2016 | Coal | CC | 100 | Fossil-Steam | WECC | Off-Peak | 604.9166 | 119 | 1 | 1 | 9200-High ash content | D3-Forced - Postponed | 100-Fossil-Steam
9200 | High ash content | External | Fuel Quality | D3 | Forced - Postponed | 2016 | Coal | CC | 100 | Fossil-Steam | WECC | Off-Peak | 648.55 | 119 | 1 | 1 | 9200-High ash content | D3-Forced - Postponed | 100-Fossil-Steam
9200 | High ash content | External | Fuel Quality | D3 | Forced - Postponed | 2016 | Coal | CC | 100 | Fossil-Steam | WECC | Off-Peak | 656.4833 | 119 | 1 | 1 | 9200-High ash content | D3-Forced - Postponed | 100-Fossil-Steam
9200 | High ash content | External | Fuel Quality | D3 | Forced - Postponed | 2016 | Coal | CC | 100 | Fossil-Steam | WECC | Off-Peak | 662.5666 | 139 | 1 | 1 | 9200-High ash content | D3-Forced - Postponed | 100-Fossil-Steam
9200 | High ash content | External | Fuel Quality | D3 | Forced - Postponed | 2016 | Coal | CC | 100 | Fossil-Steam | WECC | Off-Peak | 676.3166 | 119 | 1 | 1 | 9200-High ash content | D3-Forced - Postponed | 100-Fossil-Steam
9200 | High ash content | External | Fuel Quality | D3 | Forced - Postponed | 2016 | Coal | CC | 100 | Fossil-Steam | WECC | Off-Peak | 711.2166 | 139 | 1 | 1 | 9200-High ash content | D3-Forced - Postponed | 100-Fossil-Steam
9200 | High ash content | External | Fuel Quality | D3 | Forced - Postponed | 2016 | Coal | CC | 100 | Fossil-Steam | WECC | Off-Peak | 738.6666 | 80 | 1 | 1 | 9200-High ash content | D3-Forced - Postponed | 100-Fossil-Steam
9200 | High ash content | External | Fuel Quality | D3 | Forced - Postponed | 2016 | Coal | CC | 100 | Fossil-Steam | WECC | Off-Peak | 833 | 119 | 1 | 1 | 9200-High ash content | D3-Forced - Postponed | 100-Fossil-Steam
9200 | High ash content | External | Fuel Quality | D3 | Forced - Postponed | 2016 | Coal | CC | 100 | Fossil-Steam | WECC | Off-Peak | 894.2333 | 139 | 1 | 1 | 9200-High ash content | D3-Forced - Postponed | 100-Fossil-Steam
9200 | High ash content | External | Fuel Quality | D3 | Forced - Postponed | 2016 | Coal | CC | 100 | Fossil-Steam | WECC | Off-Peak | 1489.3333 | 80 | 1 | 1 | 9200-High ash content | D3-Forced - Postponed | 100-Fossil-Steam
9200 | High ash content | External | Fuel Quality | D3 | Forced - Postponed | 2016 | Coal | CC | 100 | Fossil-Steam | WECC | Off-Peak | 1521.3333 | 80 | 1 | 1 | 9200-High ash content | D3-Forced - Postponed | 100-Fossil-Steam
9200 | High ash content | External | Fuel Quality | D3 | Forced - Postponed | 2016 | Coal | CC | 100 | Fossil-Steam | WECC | Off-Peak | 1656.0833 | 119 | 1 | 1 | 9200-High ash content | D3-Forced - Postponed | 100-Fossil-Steam
9200 | High ash content | External | Fuel Quality | D3 | Forced - Postponed | 2016 | Coal | CC | 100 | Fossil-Steam | WECC | Off-Peak | 1796 | 80 | 1 | 1 | 9200-High ash content | D3-Forced - Postponed | 100-Fossil-Steam
9200 | High ash content | External | Fuel Quality | D3 | Forced - Postponed | 2016 | Coal | CC | 100 | Fossil-Steam | WECC | Off-Peak | 1800 | 80 | 1 | 1 | 9200-High ash content | D3-Forced - Postponed | 100-Fossil-Steam
9200 | High ash content | External | Fuel Quality | D3 | Forced - Postponed | 2016 | Coal | CC | 100 | Fossil-Steam | WECC | Off-Peak | 1859 | 169 | 1 | 1 | 9200-High ash content | D3-Forced - Postponed | 100-Fossil-Steam
9200 | High ash content | External | Fuel Quality | D3 | Forced - Postponed | 2016 | Coal | CC | 100 | Fossil-Steam | WECC | Off-Peak | 1871.6666 | 100 | 1 | 1 | 9200-High ash content | D3-Forced - Postponed | 100-Fossil-Steam
9200 | High ash content | External | Fuel Quality | D3 | Forced - Postponed | 2016 | Coal | CC | 100 | Fossil-Steam | WECC | Off-Peak | 1983 | 90 | 1 | 1 | 9200-High ash content | D3-Forced - Postponed | 100-Fossil-Steam
9200 | High ash content | External | Fuel Quality | D3 | Forced - Postponed | 2016 | Coal | CC | 100 | Fossil-Steam | WECC | Off-Peak | 1986.7499 | 135 | 1 | 1 | 9200-High ash content | D3-Forced - Postponed | 100-Fossil-Steam
9200 | High ash content | External | Fuel Quality | D3 | Forced - Postponed | 2016 | Coal | CC | 100 | Fossil-Steam | WECC | Off-Peak | 2004.3 | 102 | 1 | 1 | 9200-High ash content | D3-Forced - Postponed | 100-Fossil-Steam
9200 | High ash content | External | Fuel Quality | D3 | Forced - Postponed | 2016 | Coal | CC | 100 | Fossil-Steam | WECC | Off-Peak | 2157.8666 | 119 | 1 | 1 | 9200-High ash content | D3-Forced - Postponed | 100-Fossil-Steam
9200 | High ash content | External | Fuel Quality | D3 | Forced - Postponed | 2016 | Coal | CC | 100 | Fossil-Steam | WECC | Off-Peak | 2171.75 | 119 | 1 | 1 | 9200-High ash content | D3-Forced - Postponed | 100-Fossil-Steam
9200 | High ash content | External | Fuel Quality | D3 | Forced - Postponed | 2016 | Coal | CC | 100 | Fossil-Steam | WECC | Off-Peak | 2183.65 | 119 | 1 | 1 | 9200-High ash content | D3-Forced - Postponed | 100-Fossil-Steam
9200 | High ash content | External | Fuel Quality | D3 | Forced - Postponed | 2016 | Coal | CC | 100 | Fossil-Steam | WECC | Off-Peak | 2237.2 | 119 | 1 | 1 | 9200-High ash content | D3-Forced - Postponed | 100-Fossil-Steam
9200 | High ash content | External | Fuel Quality | D3 | Forced - Postponed | 2016 | Coal | CC | 100 | Fossil-Steam | WECC | Off-Peak | 2629.9 | 119 | 1 | 1 | 9200-High ash content | D3-Forced - Postponed | 100-Fossil-Steam
9200 | High ash content | External | Fuel Quality | D3 | Forced - Postponed | 2016 | Coal | CC | 100 | Fossil-Steam | WECC | Off-Peak | 2699.3166 | 119 | 1 | 1 | 9200-High ash content | D3-Forced - Postponed | 100-Fossil-Steam
9200 | High ash content | External | Fuel Quality | D3 | Forced - Postponed | 2016 | Coal | CC | 100 | Fossil-Steam | WECC | Off-Peak | 2711.2166 | 119 | 1 | 1 | 9200-High ash content | D3-Forced - Postponed | 100-Fossil-Steam
9200 | High ash content | External | Fuel Quality | D3 | Forced - Postponed | 2016 | Coal | CC | 100 | Fossil-Steam | WECC | Off-Peak | 2793.9 | 139 | 1 | 1 | 9200-High ash content | D3-Forced - Postponed | 100-Fossil-Steam
9200 | High ash content | External | Fuel Quality | D3 | Forced - Postponed | 2016 | Coal | CC | 100 | Fossil-Steam | WECC | Off-Peak | 2856 | 119 | 1 | 5 | 9200-High ash content | D3-Forced - Postponed | 100-Fossil-Steam
9200 | High ash content | External | Fuel Quality | D3 | Forced - Postponed | 2016 | Coal | CC | 100 | Fossil-Steam | WECC | Off-Peak | 3002.4 | 139 | 1 | 1 | 9200-High ash content | D3-Forced - Postponed | 100-Fossil-Steam
9200 | High ash content | External | Fuel Quality | D3 | Forced - Postponed | 2016 | Coal | CC | 100 | Fossil-Steam | WECC | Off-Peak | 3201.6333 | 139 | 1 | 1 | 9200-High ash content | D3-Forced - Postponed | 100-Fossil-Steam
9200 | High ash content | External | Fuel Quality | D1 | Forced - Immediate | 2016 | Coal | CC | 100 | Fossil-Steam | WECC | Off-Peak | 48.1 | 39 | 1 | 1 | 9200-High ash content | D1-Forced - Immediate | 100-Fossil-Steam
9200 | High ash content | External | Fuel Quality | D1 | Forced - Immediate | 2016 | Coal | CC | 100 | Fossil-Steam | WECC | Off-Peak | 85.8 | 39 | 1 | 1 | 9200-High ash content | D1-Forced - Immediate | 100-Fossil-Steam
9200 | High ash content | External | Fuel Quality | D1 | Forced - Immediate | 2016 | Coal | CC | 100 | Fossil-Steam | WECC | Off-Peak | 93.3333 | 80 | 1 | 1 | 9200-High ash content | D1-Forced - Immediate | 100-Fossil-Steam
9200 | High ash content | External | Fuel Quality | D1 | Forced - Immediate | 2016 | Coal | CC | 100 | Fossil-Steam | WECC | Off-Peak | 624 | 120 | 1 | 1 | 9200-High ash content | D1-Forced - Immediate | 100-Fossil-Steam
9200 | High ash content | External | Fuel Quality | D1 | Forced - Immediate | 2016 | Coal | CC | 100 | Fossil-Steam | WECC | Off-Peak | 915.4 | 69 | 1 | 1 | 9200-High ash content | D1-Forced - Immediate | 100-Fossil-Steam
9200 | High ash content | External | Fuel Quality | D1 | Forced - Immediate | 2016 | Coal | CC | 100 | Fossil-Steam | WECC | Off-Peak | 1104 | 80 | 1 | 1 | 9200-High ash content | D1-Forced - Immediate | 100-Fossil-Steam
9200 | High ash content | External | Fuel Quality | D1 | Forced - Immediate | 2016 | Coal | CC | 100 | Fossil-Steam | SERC | Summer | 188.3333 | 25 | 1 | 1 | 9200-High ash content | D1-Forced - Immediate | 100-Fossil-Steam
9200 | High ash content | External | Fuel Quality | D1 | Forced - Immediate | 2016 | Coal | LI | 100 | Fossil-Steam | MRO | Off-Peak | 117.3333 | 20 | 1 | 1 | 9200-High ash content | D1-Forced - Immediate | 100-Fossil-Steam
9200 | High ash content | External | Fuel Quality | D1 | Forced - Immediate | 2016 | Coal | LI | 100 | Fossil-Steam | MRO | Off-Peak | 368.6667 | 20 | 1 | 1 | 9200-High ash content | D1-Forced - Immediate | 100-Fossil-Steam
9200 | High ash content | External | Fuel Quality | D1 | Forced - Immediate | 2016 | Coal | LI | 100 | Fossil-Steam | MRO | Summer | 1223.2 | 24 | 1 | 1 | 9200-High ash content | D1-Forced - Immediate | 100-Fossil-Steam
9200 | High ash content | External | Fuel Quality | D1 | Forced - Immediate | 2016 | Coal | LI | 100 | Fossil-Steam | MRO | Summer | 2328.45 | 57 | 1 | 1 | 9200-High ash content | D1-Forced - Immediate | 100-Fossil-Steam
9200 | High ash content | External | Fuel Quality | D2 | Forced - Delayed | 2016 | Coal | LI | 100 | Fossil-Steam | TRE | Winter | 106.8167 | 13 | 1 | 1 | 9200-High ash content | D2-Forced - Delayed | 100-Fossil-Steam
9200 | High ash content | External | Fuel Quality | D2 | Forced - Delayed | 2016 | Coal | LI | 100 | Fossil-Steam | TRE | Winter | 252.3 | 18 | 1 | 1 | 9200-High ash content | D2-Forced - Delayed | 100-Fossil-Steam
9200 | High ash content | External | Fuel Quality | D3 | Forced - Postponed | 2016 | Coal | CC | 100 | Fossil-Steam | WECC | Off-Peak | 1.4999 | 90 | 1 | 1 | 9200-High ash content | D3-Forced - Postponed | 100-Fossil-Steam
9200 | High ash content | External | Fuel Quality | D3 | Forced - Postponed | 2016 | Coal | CC | 100 | Fossil-Steam | WECC | Off-Peak | 4 | 80 | 1 | 20 | 9200-High ash content | D3-Forced - Postponed | 100-Fossil-Steam
9200 | High ash content | External | Fuel Quality | D3 | Forced - Postponed | 2016 | Coal | CC | 100 | Fossil-Steam | WECC | Off-Peak | 4.6333 | 139 | 1 | 6 | 9200-High ash content | D3-Forced - Postponed | 100-Fossil-Steam
9200 | High ash content | External | Fuel Quality | D3 | Forced - Postponed | 2016 | Coal | CC | 100 | Fossil-Steam | WECC | Off-Peak | 13.9 | 139 | 1 | 1 | 9200-High ash content | D3-Forced - Postponed | 100-Fossil-Steam
9200 | High ash content | External | Fuel Quality | D3 | Forced - Postponed | 2016 | Coal | CC | 100 | Fossil-Steam | WECC | Off-Peak | 49.5833 | 119 | 1 | 1 | 9200-High ash content | D3-Forced - Postponed | 100-Fossil-Steam
9200 | High ash content | External | Fuel Quality | D3 | Forced - Postponed | 2016 | Coal | CC | 100 | Fossil-Steam | WECC | Off-Peak | 51.5666 | 119 | 1 | 1 | 9200-High ash content | D3-Forced - Postponed | 100-Fossil-Steam
9200 | High ash content | External | Fuel Quality | D3 | Forced - Postponed | 2016 | Coal | CC | 100 | Fossil-Steam | WECC | Off-Peak | 125.1 | 139 | 1 | 1 | 9200-High ash content | D3-Forced - Postponed | 100-Fossil-Steam
9200 | High ash content | External | Fuel Quality | D3 | Forced - Postponed | 2016 | Coal | CC | 100 | Fossil-Steam | WECC | Off-Peak | 167.9999 | 90 | 1 | 1 | 9200-High ash content | D3-Forced - Postponed | 100-Fossil-Steam
9200 | High ash content | External | Fuel Quality | D3 | Forced - Postponed | 2016 | Coal | CC | 100 | Fossil-Steam | WECC | Off-Peak | 171.4333 | 139 | 1 | 1 | 9200-High ash content | D3-Forced - Postponed | 100-Fossil-Steam
9200 | High ash content | External | Fuel Quality | D3 | Forced - Postponed | 2016 | Coal | CC | 100 | Fossil-Steam | WECC | Off-Peak | 228.3333 | 100 | 1 | 1 | 9200-High ash content | D3-Forced - Postponed | 100-Fossil-Steam
9200 | High ash content | External | Fuel Quality | D3 | Forced - Postponed | 2016 | Coal | CC | 100 | Fossil-Steam | WECC | Off-Peak | 345.1 | 119 | 1 | 1 | 9200-High ash content | D3-Forced - Postponed | 100-Fossil-Steam
9200 | High ash content | External | Fuel Quality | D3 | Forced - Postponed | 2016 | Coal | CC | 100 | Fossil-Steam | WECC | Off-Peak | 382.7 | 89 | 1 | 1 | 9200-High ash content | D3-Forced - Postponed | 100-Fossil-Steam
9200 | High ash content | External | Fuel Quality | D3 | Forced - Postponed | 2016 | Coal | CC | 100 | Fossil-Steam | WECC | Off-Peak | 396.15 | 139 | 1 | 1 | 9200-High ash content | D3-Forced - Postponed | 100-Fossil-Steam
9200 | High ash content | External | Fuel Quality | D3 | Forced - Postponed | 2016 | Coal | CC | 100 | Fossil-Steam | WECC | Off-Peak | 400 | 80 | 1 | 1 | 9200-High ash content | D3-Forced - Postponed | 100-Fossil-Steam
9200 | High ash content | External | Fuel Quality | D3 | Forced - Postponed | 2016 | Coal | CC | 100 | Fossil-Steam | WECC | Off-Peak | 432.3666 | 119 | 1 | 1 | 9200-High ash content | D3-Forced - Postponed | 100-Fossil-Steam
9200 | High ash content | External | Fuel Quality | D3 | Forced - Postponed | 2016 | Coal | CC | 100 | Fossil-Steam | WECC | Off-Peak | 438.6 | 102 | 1 | 1 | 9200-High ash content | D3-Forced - Postponed | 100-Fossil-Steam
9200 | High ash content | External | Fuel Quality | D3 | Forced - Postponed | 2016 | Coal | CC | 100 | Fossil-Steam | WECC | Off-Peak | 444.8 | 139 | 1 | 1 | 9200-High ash content | D3-Forced - Postponed | 100-Fossil-Steam
9200 | High ash content | External | Fuel Quality | D3 | Forced - Postponed | 2016 | Coal | CC | 100 | Fossil-Steam | WECC | Off-Peak | 477.3333 | 80 | 1 | 1 | 9200-High ash content | D3-Forced - Postponed | 100-Fossil-Steam
9200 | High ash content | External | Fuel Quality | D3 | Forced - Postponed | 2016 | Coal | CC | 100 | Fossil-Steam | WECC | Off-Peak | 642.6666 | 80 | 1 | 1 | 9200-High ash content | D3-Forced - Postponed | 100-Fossil-Steam
9200 | High ash content | External | Fuel Quality | D3 | Forced - Postponed | 2016 | Coal | CC | 100 | Fossil-Steam | WECC | Off-Peak | 648 | 80 | 1 | 1 | 9200-High ash content | D3-Forced - Postponed | 100-Fossil-Steam
9200 | High ash content | External | Fuel Quality | D3 | Forced - Postponed | 2016 | Coal | CC | 100 | Fossil-Steam | WECC | Off-Peak | 705.2 | 123 | 1 | 1 | 9200-High ash content | D3-Forced - Postponed | 100-Fossil-Steam
9200 | High ash content | External | Fuel Quality | D3 | Forced - Postponed | 2016 | Coal | CC | 100 | Fossil-Steam | WECC | Off-Peak | 722.8 | 139 | 1 | 1 | 9200-High ash content | D3-Forced - Postponed | 100-Fossil-Steam
9200 | High ash content | External | Fuel Quality | D3 | Forced - Postponed | 2016 | Coal | CC | 100 | Fossil-Steam | WECC | Off-Peak | 801.5666 | 139 | 1 | 1 | 9200-High ash content | D3-Forced - Postponed | 100-Fossil-Steam
9200 | High ash content | External | Fuel Quality | D3 | Forced - Postponed | 2016 | Coal | CC | 100 | Fossil-Steam | WECC | Off-Peak | 981.3333 | 80 | 1 | 1 | 9200-High ash content | D3-Forced - Postponed | 100-Fossil-Steam
9200 | High ash content | External | Fuel Quality | D3 | Forced - Postponed | 2016 | Coal | CC | 100 | Fossil-Steam | WECC | Off-Peak | 1061.0333 | 139 | 1 | 1 | 9200-High ash content | D3-Forced - Postponed | 100-Fossil-Steam
9200 | High ash content | External | Fuel Quality | D3 | Forced - Postponed | 2016 | Coal | CC | 100 | Fossil-Steam | WECC | Off-Peak | 1144 | 104 | 1 | 1 | 9200-High ash content | D3-Forced - Postponed | 100-Fossil-Steam
9200 | High ash content | External | Fuel Quality | D3 | Forced - Postponed | 2016 | Coal | CC | 100 | Fossil-Steam | WECC | Off-Peak | 1342.7166 | 119 | 1 | 1 | 9200-High ash content | D3-Forced - Postponed | 100-Fossil-Steam
9200 | High ash content | External | Fuel Quality | D3 | Forced - Postponed | 2016 | Coal | CC | 100 | Fossil-Steam | WECC | Off-Peak | 1544.1332 | 313 | 1 | 1 | 9200-High ash content | D3-Forced - Postponed | 100-Fossil-Steam
9200 | High ash content | External | Fuel Quality | D3 | Forced - Postponed | 2016 | Coal | CC | 100 | Fossil-Steam | WECC | Off-Peak | 1549.3333 | 80 | 1 | 1 | 9200-High ash content | D3-Forced - Postponed | 100-Fossil-Steam
9200 | High ash content | External | Fuel Quality | D3 | Forced - Postponed | 2016 | Coal | CC | 100 | Fossil-Steam | WECC | Off-Peak | 1622.7666 | 89 | 1 | 1 | 9200-High ash content | D3-Forced - Postponed | 100-Fossil-Steam
9200 | High ash content | External | Fuel Quality | D3 | Forced - Postponed | 2016 | Coal | CC | 100 | Fossil-Steam | WECC | Off-Peak | 1654.6666 | 80 | 1 | 1 | 9200-High ash content | D3-Forced - Postponed | 100-Fossil-Steam
9200 | High ash content | External | Fuel Quality | D3 | Forced - Postponed | 2016 | Coal | CC | 100 | Fossil-Steam | WECC | Off-Peak | 1674.6666 | 80 | 1 | 1 | 9200-High ash content | D3-Forced - Postponed | 100-Fossil-Steam
9200 | High ash content | External | Fuel Quality | D3 | Forced - Postponed | 2016 | Coal | CC | 100 | Fossil-Steam | WECC | Off-Peak | 1808.3333 | 100 | 1 | 1 | 9200-High ash content | D3-Forced - Postponed | 100-Fossil-Steam
9200 | High ash content | External | Fuel Quality | D3 | Forced - Postponed | 2016 | Coal | CC | 100 | Fossil-Steam | WECC | Off-Peak | 1818 | 90 | 1 | 1 | 9200-High ash content | D3-Forced - Postponed | 100-Fossil-Steam
9200 | High ash content | External | Fuel Quality | D3 | Forced - Postponed | 2016 | Coal | CC | 100 | Fossil-Steam | WECC | Off-Peak | 1821.3333 | 80 | 1 | 1 | 9200-High ash content | D3-Forced - Postponed | 100-Fossil-Steam
9200 | High ash content | External | Fuel Quality | D3 | Forced - Postponed | 2016 | Coal | CC | 100 | Fossil-Steam | WECC | Off-Peak | 1998 | 90 | 1 | 1 | 9200-High ash content | D3-Forced - Postponed | 100-Fossil-Steam
9200 | High ash content | External | Fuel Quality | D3 | Forced - Postponed | 2016 | Coal | CC | 100 | Fossil-Steam | WECC | Off-Peak | 2149.9333 | 119 | 1 | 1 | 9200-High ash content | D3-Forced - Postponed | 100-Fossil-Steam
9200 | High ash content | External | Fuel Quality | D3 | Forced - Postponed | 2016 | Coal | CC | 100 | Fossil-Steam | WECC | Off-Peak | 2502.9666 | 119 | 1 | 1 | 9200-High ash content | D3-Forced - Postponed | 100-Fossil-Steam
9200 | High ash content | External | Fuel Quality | D3 | Forced - Postponed | 2016 | Coal | CC | 100 | Fossil-Steam | WECC | Off-Peak | 2587.7166 | 139 | 1 | 1 | 9200-High ash content | D3-Forced - Postponed | 100-Fossil-Steam
9200 | High ash content | External | Fuel Quality | D3 | Forced - Postponed | 2016 | Coal | CC | 100 | Fossil-Steam | WECC | Off-Peak | 2592.35 | 139 | 1 | 1 | 9200-High ash content | D3-Forced - Postponed | 100-Fossil-Steam
9200 | High ash content | External | Fuel Quality | D3 | Forced - Postponed | 2016 | Coal | CC | 100 | Fossil-Steam | WECC | Off-Peak | 2682.7 | 139 | 1 | 1 | 9200-High ash content | D3-Forced - Postponed | 100-Fossil-Steam
9200 | High ash content | External | Fuel Quality | D3 | Forced - Postponed | 2016 | Coal | CC | 100 | Fossil-Steam | WECC | Off-Peak | 2794.5166 | 119 | 1 | 1 | 9200-High ash content | D3-Forced - Postponed | 100-Fossil-Steam
9200 | High ash content | External | Fuel Quality | D1 | Forced - Immediate | 2016 | Coal | CC | 100 | Fossil-Steam | WECC | Off-Peak | 2.9333 | 44 | 1 | 1 | 9200-High ash content | D1-Forced - Immediate | 100-Fossil-Steam
9200 | High ash content | External | Fuel Quality | D1 | Forced - Immediate | 2016 | Coal | CC | 100 | Fossil-Steam | WECC | Off-Peak | 7.8 | 39 | 1 | 1 | 9200-High ash content | D1-Forced - Immediate | 100-Fossil-Steam
9200 | High ash content | External | Fuel Quality | D1 | Forced - Immediate | 2016 | Coal | CC | 100 | Fossil-Steam | WECC | Off-Peak | 90.6666 | 80 | 1 | 1 | 9200-High ash content | D1-Forced - Immediate | 100-Fossil-Steam
9200 | High ash content | External | Fuel Quality | D1 | Forced - Immediate | 2016 | Coal | CC | 100 | Fossil-Steam | WECC | Off-Peak | 207.1166 | 43 | 1 | 1 | 9200-High ash content | D1-Forced - Immediate | 100-Fossil-Steam
9200 | High ash content | External | Fuel Quality | D1 | Forced - Immediate | 2016 | Coal | LI | 100 | Fossil-Steam | TRE | Summer | 759.402 | 198.97 | 1 | 1 | 9200-High ash content | D1-Forced - Immediate | 100-Fossil-Steam
9200 | High ash content | External | Fuel Quality | D1 | Forced - Immediate | 2016 | Coal | LI | 100 | Fossil-Steam | MRO | Summer | 2645.3333 | 40 | 1 | 1 | 9200-High ash content | D1-Forced - Immediate | 100-Fossil-Steam
9200 | High ash content | External | Fuel Quality | D2 | Forced - Delayed | 2016 | Coal | CC | 100 | Fossil-Steam | WECC | Winter | 522.1 | 69 | 1 | 1 | 9200-High ash content | D2-Forced - Delayed | 100-Fossil-Steam
9200 | High ash content | External | Fuel Quality | D2 | Forced - Delayed | 2016 | Coal | LI | 100 | Fossil-Steam | TRE | Off-Peak | 97.5333 | 14 | 1 | 1 | 9200-High ash content | D2-Forced - Delayed | 100-Fossil-Steam
9200 | High ash content | External | Fuel Quality | D2 | Forced - Delayed | 2016 | Coal | LI | 100 | Fossil-Steam | TRE | Winter | 140.4667 | 14 | 1 | 1 | 9200-High ash content | D2-Forced - Delayed | 100-Fossil-Steam
9200 | High ash content | External | Fuel Quality | D2 | Forced - Delayed | 2016 | Coal | LI | 100 | Fossil-Steam | TRE | Winter | 946 | 22 | 1 | 1 | 9200-High ash content | D2-Forced - Delayed | 100-Fossil-Steam
9200 | High ash content | External | Fuel Quality | D3 | Forced - Postponed | 2016 | Coal | CC | 100 | Fossil-Steam | WECC | Off-Peak | 3.3333 | 100 | 2 | 3 | 9200-High ash content | D3-Forced - Postponed | 100-Fossil-Steam
9200 | High ash content | External | Fuel Quality | D3 | Forced - Postponed | 2016 | Coal | CC | 100 | Fossil-Steam | WECC | Off-Peak | 4.5333 | 136 | 1 | 1 | 9200-High ash content | D3-Forced - Postponed | 100-Fossil-Steam
9200 | High ash content | External | Fuel Quality | D3 | Forced - Postponed | 2016 | Coal | CC | 100 | Fossil-Steam | WECC | Off-Peak | 8 | 80 | 1 | 4 | 9200-High ash content | D3-Forced - Postponed | 100-Fossil-Steam
9200 | High ash content | External | Fuel Quality | D3 | Forced - Postponed | 2016 | Coal | CC | 100 | Fossil-Steam | WECC | Off-Peak | 11.5833 | 139 | 2 | 6 | 9200-High ash content | D3-Forced - Postponed | 100-Fossil-Steam
9200 | High ash content | External | Fuel Quality | D3 | Forced - Postponed | 2016 | Coal | CC | 100 | Fossil-Steam | WECC | Off-Peak | 11.9 | 119 | 1 | 5 | 9200-High ash content | D3-Forced - Postponed | 100-Fossil-Steam
9200 | High ash content | External | Fuel Quality | D3 | Forced - Postponed | 2016 | Coal | CC | 100 | Fossil-Steam | WECC | Off-Peak | 34.6666 | 80 | 1 | 1 | 9200-High ash content | D3-Forced - Postponed | 100-Fossil-Steam
9200 | High ash content | External | Fuel Quality | D3 | Forced - Postponed | 2016 | Coal | CC | 100 | Fossil-Steam | WECC | Off-Peak | 55.6 | 139 | 1 | 1 | 9200-High ash content | D3-Forced - Postponed | 100-Fossil-Steam
9200 | High ash content | External | Fuel Quality | D3 | Forced - Postponed | 2016 | Coal | CC | 100 | Fossil-Steam | WECC | Off-Peak | 76.45 | 139 | 1 | 1 | 9200-High ash content | D3-Forced - Postponed | 100-Fossil-Steam
9200 | High ash content | External | Fuel Quality | D3 | Forced - Postponed | 2016 | Coal | CC | 100 | Fossil-Steam | WECC | Off-Peak | 80 | 80 | 1 | 1 | 9200-High ash content | D3-Forced - Postponed | 100-Fossil-Steam
9200 | High ash content | External | Fuel Quality | D3 | Forced - Postponed | 2016 | Coal | CC | 100 | Fossil-Steam | WECC | Off-Peak | 121.3333 | 80 | 1 | 1 | 9200-High ash content | D3-Forced - Postponed | 100-Fossil-Steam
9200 | High ash content | External | Fuel Quality | D3 | Forced - Postponed | 2016 | Coal | CC | 100 | Fossil-Steam | WECC | Off-Peak | 133.3333 | 80 | 1 | 1 | 9200-High ash content | D3-Forced - Postponed | 100-Fossil-Steam
9200 | High ash content | External | Fuel Quality | D3 | Forced - Postponed | 2016 | Coal | CC | 100 | Fossil-Steam | WECC | Off-Peak | 138 | 46 | 1 | 1 | 9200-High ash content | D3-Forced - Postponed | 100-Fossil-Steam
9200 | High ash content | External | Fuel Quality | D3 | Forced - Postponed | 2016 | Coal | CC | 100 | Fossil-Steam | WECC | Off-Peak | 156 | 80 | 1 | 1 | 9200-High ash content | D3-Forced - Postponed | 100-Fossil-Steam
9200 | High ash content | External | Fuel Quality | D3 | Forced - Postponed | 2016 | Coal | CC | 100 | Fossil-Steam | WECC | Off-Peak | 238.6666 | 80 | 1 | 1 | 9200-High ash content | D3-Forced - Postponed | 100-Fossil-Steam
9200 | High ash content | External | Fuel Quality | D3 | Forced - Postponed | 2016 | Coal | CC | 100 | Fossil-Steam | WECC | Off-Peak | 251.4666 | 46 | 1 | 1 | 9200-High ash content | D3-Forced - Postponed | 100-Fossil-Steam
9200 | High ash content | External | Fuel Quality | D3 | Forced - Postponed | 2016 | Coal | CC | 100 | Fossil-Steam | WECC | Off-Peak | 277.3333 | 80 | 1 | 1 | 9200-High ash content | D3-Forced - Postponed | 100-Fossil-Steam
9200 | High ash content | External | Fuel Quality | D3 | Forced - Postponed | 2016 | Coal | CC | 100 | Fossil-Steam | WECC | Off-Peak | 281.3333 | 80 | 1 | 1 | 9200-High ash content | D3-Forced - Postponed | 100-Fossil-Steam
9200 | High ash content | External | Fuel Quality | D3 | Forced - Postponed | 2016 | Coal | CC | 100 | Fossil-Steam | WECC | Off-Peak | 316.4666 | 101 | 1 | 1 | 9200-High ash content | D3-Forced - Postponed | 100-Fossil-Steam
9200 | High ash content | External | Fuel Quality | D3 | Forced - Postponed | 2016 | Coal | CC | 100 | Fossil-Steam | WECC | Off-Peak | 330 | 100 | 1 | 1 | 9200-High ash content | D3-Forced - Postponed | 100-Fossil-Steam
9200 | High ash content | External | Fuel Quality | D3 | Forced - Postponed | 2016 | Coal | CC | 100 | Fossil-Steam | WECC | Off-Peak | 334.6666 | 80 | 1 | 1 | 9200-High ash content | D3-Forced - Postponed | 100-Fossil-Steam
9200 | High ash content | External | Fuel Quality | D3 | Forced - Postponed | 2016 | Coal | CC | 100 | Fossil-Steam | WECC | Off-Peak | 358.6666 | 80 | 1 | 1 | 9200-High ash content | D3-Forced - Postponed | 100-Fossil-Steam
9200 | High ash content | External | Fuel Quality | D3 | Forced - Postponed | 2016 | Coal | CC | 100 | Fossil-Steam | WECC | Off-Peak | 381.3333 | 104 | 1 | 1 | 9200-High ash content | D3-Forced - Postponed | 100-Fossil-Steam
9200 | High ash content | External | Fuel Quality | D3 | Forced - Postponed | 2016 | Coal | CC | 100 | Fossil-Steam | WECC | Off-Peak | 396 | 80 | 1 | 1 | 9200-High ash content | D3-Forced - Postponed | 100-Fossil-Steam
9200 | High ash content | External | Fuel Quality | D3 | Forced - Postponed | 2016 | Coal | CC | 100 | Fossil-Steam | WECC | Off-Peak | 405.3333 | 80 | 1 | 1 | 9200-High ash content | D3-Forced - Postponed | 100-Fossil-Steam
9200 | High ash content | External | Fuel Quality | D3 | Forced - Postponed | 2016 | Coal | CC | 100 | Fossil-Steam | WECC | Off-Peak | 424 | 80 | 1 | 1 | 9200-High ash content | D3-Forced - Postponed | 100-Fossil-Steam
9200 | High ash content | External | Fuel Quality | D3 | Forced - Postponed | 2016 | Coal | CC | 100 | Fossil-Steam | WECC | Off-Peak | 436.6666 | 100 | 1 | 1 | 9200-High ash content | D3-Forced - Postponed | 100-Fossil-Steam
9200 | High ash content | External | Fuel Quality | D3 | Forced - Postponed | 2016 | Coal | CC | 100 | Fossil-Steam | WECC | Off-Peak | 487.9 | 119 | 1 | 1 | 9200-High ash content | D3-Forced - Postponed | 100-Fossil-Steam
9200 | High ash content | External | Fuel Quality | D3 | Forced - Postponed | 2016 | Coal | CC | 100 | Fossil-Steam | WECC | Off-Peak | 525 | 90 | 1 | 1 | 9200-High ash content | D3-Forced - Postponed | 100-Fossil-Steam
9200 | High ash content | External | Fuel Quality | D3 | Forced - Postponed | 2016 | Coal | CC | 100 | Fossil-Steam | WECC | Off-Peak | 525.3333 | 80 | 1 | 1 | 9200-High ash content | D3-Forced - Postponed | 100-Fossil-Steam
9200 | High ash content | External | Fuel Quality | D3 | Forced - Postponed | 2016 | Coal | CC | 100 | Fossil-Steam | WECC | Off-Peak | 528 | 80 | 1 | 1 | 9200-High ash content | D3-Forced - Postponed | 100-Fossil-Steam
9200 | High ash content | External | Fuel Quality | D3 | Forced - Postponed | 2016 | Coal | CC | 100 | Fossil-Steam | WECC | Off-Peak | 533.3333 | 80 | 1 | 1 | 9200-High ash content | D3-Forced - Postponed | 100-Fossil-Steam
9200 | High ash content | External | Fuel Quality | D3 | Forced - Postponed | 2016 | Coal | CC | 100 | Fossil-Steam | WECC | Off-Peak | 539.7833 | 139 | 1 | 1 | 9200-High ash content | D3-Forced - Postponed | 100-Fossil-Steam
9200 | High ash content | External | Fuel Quality | D3 | Forced - Postponed | 2016 | Coal | CC | 100 | Fossil-Steam | WECC | Off-Peak | 541.45 | 119 | 1 | 1 | 9200-High ash content | D3-Forced - Postponed | 100-Fossil-Steam
9200 | High ash content | External | Fuel Quality | D3 | Forced - Postponed | 2016 | Coal | CC | 100 | Fossil-Steam | WECC | Off-Peak | 545 | 100 | 1 | 1 | 9200-High ash content | D3-Forced - Postponed | 100-Fossil-Steam
9200 | High ash content | External | Fuel Quality | D3 | Forced - Postponed | 2016 | Coal | CC | 100 | Fossil-Steam | WECC | Off-Peak | 580 | 100 | 1 | 1 | 9200-High ash content | D3-Forced - Postponed | 100-Fossil-Steam
9200 | High ash content | External | Fuel Quality | D3 | Forced - Postponed | 2016 | Coal | CC | 100 | Fossil-Steam | WECC | Off-Peak | 644.0333 | 139 | 1 | 1 | 9200-High ash content | D3-Forced - Postponed | 100-Fossil-Steam
9200 | High ash content | External | Fuel Quality | D3 | Forced - Postponed | 2016 | Coal | CC | 100 | Fossil-Steam | WECC | Off-Peak | 743.65 | 139 | 1 | 1 | 9200-High ash content | D3-Forced - Postponed | 100-Fossil-Steam
9200 | High ash content | External | Fuel Quality | D3 | Forced - Postponed | 2016 | Coal | CC | 100 | Fossil-Steam | WECC | Off-Peak | 776.25 | 135 | 1 | 1 | 9200-High ash content | D3-Forced - Postponed | 100-Fossil-Steam
9200 | High ash content | External | Fuel Quality | D3 | Forced - Postponed | 2016 | Coal | CC | 100 | Fossil-Steam | WECC | Off-Peak | 783.0333 | 139 | 1 | 1 | 9200-High ash content | D3-Forced - Postponed | 100-Fossil-Steam
9200 | High ash content | External | Fuel Quality | D3 | Forced - Postponed | 2016 | Coal | CC | 100 | Fossil-Steam | WECC | Off-Peak | 800 | 80 | 1 | 3 | 9200-High ash content | D3-Forced - Postponed | 100-Fossil-Steam
9200 | High ash content | External | Fuel Quality | D3 | Forced - Postponed | 2016 | Coal | CC | 100 | Fossil-Steam | WECC | Off-Peak | 940.1 | 119 | 1 | 1 | 9200-High ash content | D3-Forced - Postponed | 100-Fossil-Steam
9200 | High ash content | External | Fuel Quality | D3 | Forced - Postponed | 2016 | Coal | CC | 100 | Fossil-Steam | WECC | Off-Peak | 1166.2 | 119 | 1 | 1 | 9200-High ash content | D3-Forced - Postponed | 100-Fossil-Steam
9200 | High ash content | External | Fuel Quality | D3 | Forced - Postponed | 2016 | Coal | CC | 100 | Fossil-Steam | WECC | Off-Peak | 1170.6666 | 80 | 1 | 1 | 9200-High ash content | D3-Forced - Postponed | 100-Fossil-Steam
9200 | High ash content | External | Fuel Quality | D3 | Forced - Postponed | 2016 | Coal | CC | 100 | Fossil-Steam | WECC | Off-Peak | 1192.6 | 89 | 1 | 1 | 9200-High ash content | D3-Forced - Postponed | 100-Fossil-Steam
9200 | High ash content | External | Fuel Quality | D3 | Forced - Postponed | 2016 | Coal | CC | 100 | Fossil-Steam | WECC | Off-Peak | 1271.85 | 139 | 1 | 1 | 9200-High ash content | D3-Forced - Postponed | 100-Fossil-Steam
9200 | High ash content | External | Fuel Quality | D3 | Forced - Postponed | 2016 | Coal | CC | 100 | Fossil-Steam | WECC | Off-Peak | 1318.6666 | 80 | 1 | 1 | 9200-High ash content | D3-Forced - Postponed | 100-Fossil-Steam
9200 | High ash content | External | Fuel Quality | D3 | Forced - Postponed | 2016 | Coal | CC | 100 | Fossil-Steam | WECC | Off-Peak | 1510.6666 | 80 | 1 | 1 | 9200-High ash content | D3-Forced - Postponed | 100-Fossil-Steam
9200 | High ash content | External | Fuel Quality | D3 | Forced - Postponed | 2016 | Coal | CC | 100 | Fossil-Steam | WECC | Off-Peak | 1516 | 80 | 1 | 1 | 9200-High ash content | D3-Forced - Postponed | 100-Fossil-Steam
9200 | High ash content | External | Fuel Quality | D3 | Forced - Postponed | 2016 | Coal | CC | 100 | Fossil-Steam | WECC | Off-Peak | 1536.6666 | 100 | 1 | 1 | 9200-High ash content | D3-Forced - Postponed | 100-Fossil-Steam
9200 | High ash content | External | Fuel Quality | D3 | Forced - Postponed | 2016 | Coal | CC | 100 | Fossil-Steam | WECC | Off-Peak | 1582.6666 | 80 | 1 | 1 | 9200-High ash content | D3-Forced - Postponed | 100-Fossil-Steam
9200 | High ash content | External | Fuel Quality | D3 | Forced - Postponed | 2016 | Coal | CC | 100 | Fossil-Steam | WECC | Off-Peak | 1718.8666 | 92 | 1 | 1 | 9200-High ash content | D3-Forced - Postponed | 100-Fossil-Steam
9200 | High ash content | External | Fuel Quality | D3 | Forced - Postponed | 2016 | Coal | CC | 100 | Fossil-Steam | WECC | Off-Peak | 1762.6666 | 80 | 1 | 1 | 9200-High ash content | D3-Forced - Postponed | 100-Fossil-Steam
9200 | High ash content | External | Fuel Quality | D3 | Forced - Postponed | 2016 | Coal | CC | 100 | Fossil-Steam | WECC | Off-Peak | 1781.3333 | 80 | 1 | 1 | 9200-High ash content | D3-Forced - Postponed | 100-Fossil-Steam
9200 | High ash content | External | Fuel Quality | D3 | Forced - Postponed | 2016 | Coal | CC | 100 | Fossil-Steam | WECC | Off-Peak | 1864 | 80 | 1 | 1 | 9200-High ash content | D3-Forced - Postponed | 100-Fossil-Steam
9200 | High ash content | External | Fuel Quality | D3 | Forced - Postponed | 2016 | Coal | CC | 100 | Fossil-Steam | WECC | Off-Peak | 1913.3333 | 80 | 1 | 1 | 9200-High ash content | D3-Forced - Postponed | 100-Fossil-Steam
9200 | High ash content | External | Fuel Quality | D3 | Forced - Postponed | 2016 | Coal | CC | 100 | Fossil-Steam | WECC | Off-Peak | 1920 | 80 | 1 | 1 | 9200-High ash content | D3-Forced - Postponed | 100-Fossil-Steam
9200 | High ash content | External | Fuel Quality | D3 | Forced - Postponed | 2016 | Coal | CC | 100 | Fossil-Steam | WECC | Off-Peak | 2060 | 100 | 1 | 1 | 9200-High ash content | D3-Forced - Postponed | 100-Fossil-Steam
9200 | High ash content | External | Fuel Quality | D3 | Forced - Postponed | 2016 | Coal | CC | 100 | Fossil-Steam | WECC | Off-Peak | 2134.0666 | 119 | 1 | 2 | 9200-High ash content | D3-Forced - Postponed | 100-Fossil-Steam
9200 | High ash content | External | Fuel Quality | D3 | Forced - Postponed | 2016 | Coal | CC | 100 | Fossil-Steam | WECC | Off-Peak | 2520.5333 | 139 | 1 | 1 | 9200-High ash content | D3-Forced - Postponed | 100-Fossil-Steam
9200 | High ash content | External | Fuel Quality | D3 | Forced - Postponed | 2016 | Coal | CC | 100 | Fossil-Steam | WECC | Off-Peak | 2566.8666 | 139 | 1 | 1 | 9200-High ash content | D3-Forced - Postponed | 100-Fossil-Steam
9200 | High ash content | External | Fuel Quality | D3 | Forced - Postponed | 2016 | Coal | CC | 100 | Fossil-Steam | WECC | Off-Peak | 2627.1 | 139 | 1 | 1 | 9200-High ash content | D3-Forced - Postponed | 100-Fossil-Steam
9200 | High ash content | External | Fuel Quality | D3 | Forced - Postponed | 2016 | Coal | CC | 100 | Fossil-Steam | WECC | Off-Peak | 3077.5332 | 134 | 1 | 1 | 9200-High ash content | D3-Forced - Postponed | 100-Fossil-Steam
9200 | High ash content | External | Fuel Quality | D3 | Forced - Postponed | 2016 | Coal | CC | 100 | Fossil-Steam | WECC | Off-Peak | 3243.3333 | 139 | 1 | 1 | 9200-High ash content | D3-Forced - Postponed | 100-Fossil-Steam
9200 | High ash content | External | Fuel Quality | D3 | Forced - Postponed | 2016 | Coal | CC | 100 | Fossil-Steam | WECC | Off-Peak | 3285.0333 | 139 | 1 | 1 | 9200-High ash content | D3-Forced - Postponed | 100-Fossil-Steam
9200 | High ash content | External | Fuel Quality | D1 | Forced - Immediate | 2016 | Coal | CC | 100 | Fossil-Steam | WECC | Off-Peak | 2.2 | 66 | 1 | 1 | 9200-High ash content | D1-Forced - Immediate | 100-Fossil-Steam
9200 | High ash content | External | Fuel Quality | D1 | Forced - Immediate | 2016 | Coal | CC | 100 | Fossil-Steam | WECC | Off-Peak | 12 | 120 | 1 | 1 | 9200-High ash content | D1-Forced - Immediate | 100-Fossil-Steam
9200 | High ash content | External | Fuel Quality | D1 | Forced - Immediate | 2016 | Coal | CC | 100 | Fossil-Steam | WECC | Off-Peak | 25.3333 | 80 | 1 | 1 | 9200-High ash content | D1-Forced - Immediate | 100-Fossil-Steam
9200 | High ash content | External | Fuel Quality | D1 | Forced - Immediate | 2016 | Coal | CC | 100 | Fossil-Steam | WECC | Off-Peak | 92.95 | 39 | 1 | 1 | 9200-High ash content | D1-Forced - Immediate | 100-Fossil-Steam
9200 | High ash content | External | Fuel Quality | D1 | Forced - Immediate | 2016 | Coal | CC | 100 | Fossil-Steam | WECC | Off-Peak | 137.1333 | 44 | 1 | 1 | 9200-High ash content | D1-Forced - Immediate | 100-Fossil-Steam
9200 | High ash content | External | Fuel Quality | D1 | Forced - Immediate | 2016 | Coal | CC | 100 | Fossil-Steam | WECC | Off-Peak | 156 | 80 | 1 | 1 | 9200-High ash content | D1-Forced - Immediate | 100-Fossil-Steam
9200 | High ash content | External | Fuel Quality | D1 | Forced - Immediate | 2016 | Coal | CC | 100 | Fossil-Steam | WECC | Off-Peak | 2244 | 120 | 1 | 1 | 9200-High ash content | D1-Forced - Immediate | 100-Fossil-Steam
9200 | High ash content | External | Fuel Quality | D1 | Forced - Immediate | 2016 | Coal | LI | 100 | Fossil-Steam | MRO | Off-Peak | 33174.5499 | 87 | 1 | 1 | 9200-High ash content | D1-Forced - Immediate | 100-Fossil-Steam
9200 | High ash content | External | Fuel Quality | D2 | Forced - Delayed | 2016 | Coal | LI | 100 | Fossil-Steam | TRE | Off-Peak | 590.6333 | 13 | 1 | 1 | 9200-High ash content | D2-Forced - Delayed | 100-Fossil-Steam
9200 | High ash content | External | Fuel Quality | D2 | Forced - Delayed | 2016 | Coal | LI | 100 | Fossil-Steam | TRE | Off-Peak | 1516.4666 | 86 | 1 | 1 | 9200-High ash content | D2-Forced - Delayed | 100-Fossil-Steam
9200 | High ash content | External | Fuel Quality | D2 | Forced - Delayed | 2016 | Coal | LI | 100 | Fossil-Steam | TRE | Summer | 556.42 | 38.82 | 1 | 1 | 9200-High ash content | D2-Forced - Delayed | 100-Fossil-Steam
9200 | High ash content | External | Fuel Quality | D2 | Forced - Delayed | 2016 | Coal | LI | 100 | Fossil-Steam | TRE | Winter | 66.4 | 16 | 1 | 1 | 9200-High ash content | D2-Forced - Delayed | 100-Fossil-Steam
9200 | High ash content | External | Fuel Quality | D2 | Forced - Delayed | 2016 | Coal | LI | 100 | Fossil-Steam | TRE | Winter | 169.6333 | 14 | 1 | 1 | 9200-High ash content | D2-Forced - Delayed | 100-Fossil-Steam
9200 | High ash content | External | Fuel Quality | D2 | Forced - Delayed | 2016 | Coal | LI | 100 | Fossil-Steam | TRE | Winter | 175.9333 | 28 | 1 | 1 | 9200-High ash content | D2-Forced - Delayed | 100-Fossil-Steam
9200 | High ash content | External | Fuel Quality | D3 | Forced - Postponed | 2016 | Coal | CC | 100 | Fossil-Steam | WECC | Off-Peak | 1.5333 | 46 | 1 | 2 | 9200-High ash content | D3-Forced - Postponed | 100-Fossil-Steam
9200 | High ash content | External | Fuel Quality | D3 | Forced - Postponed | 2016 | Coal | CC | 100 | Fossil-Steam | WECC | Off-Peak | 3 | 90 | 1 | 4 | 9200-High ash content | D3-Forced - Postponed | 100-Fossil-Steam
9200 | High ash content | External | Fuel Quality | D3 | Forced - Postponed | 2016 | Coal | CC | 100 | Fossil-Steam | WECC | Off-Peak | 8.7999 | 132 | 1 | 1 | 9200-High ash content | D3-Forced - Postponed | 100-Fossil-Steam
9200 | High ash content | External | Fuel Quality | D3 | Forced - Postponed | 2016 | Coal | CC | 100 | Fossil-Steam | WECC | Off-Peak | 11.6666 | 100 | 2 | 2 | 9200-High ash content | D3-Forced - Postponed | 100-Fossil-Steam
9200 | High ash content | External | Fuel Quality | D3 | Forced - Postponed | 2016 | Coal | CC | 100 | Fossil-Steam | WECC | Off-Peak | 33.3333 | 80 | 1 | 1 | 9200-High ash content | D3-Forced - Postponed | 100-Fossil-Steam
9200 | High ash content | External | Fuel Quality | D3 | Forced - Postponed | 2016 | Coal | CC | 100 | Fossil-Steam | WECC | Off-Peak | 61.3333 | 80 | 1 | 2 | 9200-High ash content | D3-Forced - Postponed | 100-Fossil-Steam
9200 | High ash content | External | Fuel Quality | D3 | Forced - Postponed | 2016 | Coal | CC | 100 | Fossil-Steam | WECC | Off-Peak | 104 | 80 | 1 | 1 | 9200-High ash content | D3-Forced - Postponed | 100-Fossil-Steam
9200 | High ash content | External | Fuel Quality | D3 | Forced - Postponed | 2016 | Coal | CC | 100 | Fossil-Steam | WECC | Off-Peak | 113.3333 | 80 | 1 | 2 | 9200-High ash content | D3-Forced - Postponed | 100-Fossil-Steam
9200 | High ash content | External | Fuel Quality | D3 | Forced - Postponed | 2016 | Coal | CC | 100 | Fossil-Steam | WECC | Off-Peak | 118.15 | 139 | 1 | 1 | 9200-High ash content | D3-Forced - Postponed | 100-Fossil-Steam
9200 | High ash content | External | Fuel Quality | D3 | Forced - Postponed | 2016 | Coal | CC | 100 | Fossil-Steam | WECC | Off-Peak | 122.7833 | 139 | 1 | 1 | 9200-High ash content | D3-Forced - Postponed | 100-Fossil-Steam
9200 | High ash content | External | Fuel Quality | D3 | Forced - Postponed | 2016 | Coal | CC | 100 | Fossil-Steam | WECC | Off-Peak | 123.3333 | 100 | 1 | 1 | 9200-High ash content | D3-Forced - Postponed | 100-Fossil-Steam
9200 | High ash content | External | Fuel Quality | D3 | Forced - Postponed | 2016 | Coal | CC | 100 | Fossil-Steam | WECC | Off-Peak | 189 | 135 | 1 | 1 | 9200-High ash content | D3-Forced - Postponed | 100-Fossil-Steam
9200 | High ash content | External | Fuel Quality | D3 | Forced - Postponed | 2016 | Coal | CC | 100 | Fossil-Steam | WECC | Off-Peak | 198.6666 | 80 | 1 | 1 | 9200-High ash content | D3-Forced - Postponed | 100-Fossil-Steam
9200 | High ash content | External | Fuel Quality | D3 | Forced - Postponed | 2016 | Coal | CC | 100 | Fossil-Steam | WECC | Off-Peak | 345.1833 | 139 | 1 | 1 | 9200-High ash content | D3-Forced - Postponed | 100-Fossil-Steam
9200 | High ash content | External | Fuel Quality | D3 | Forced - Postponed | 2016 | Coal | CC | 100 | Fossil-Steam | WECC | Off-Peak | 352.4999 | 90 | 1 | 1 | 9200-High ash content | D3-Forced - Postponed | 100-Fossil-Steam
9200 | High ash content | External | Fuel Quality | D3 | Forced - Postponed | 2016 | Coal | CC | 100 | Fossil-Steam | WECC | Off-Peak | 398.6666 | 80 | 1 | 1 | 9200-High ash content | D3-Forced - Postponed | 100-Fossil-Steam
9200 | High ash content | External | Fuel Quality | D3 | Forced - Postponed | 2016 | Coal | CC | 100 | Fossil-Steam | WECC | Off-Peak | 441.6666 | 100 | 1 | 1 | 9200-High ash content | D3-Forced - Postponed | 100-Fossil-Steam
9200 | High ash content | External | Fuel Quality | D3 | Forced - Postponed | 2016 | Coal | CC | 100 | Fossil-Steam | WECC | Off-Peak | 478.6666 | 80 | 1 | 1 | 9200-High ash content | D3-Forced - Postponed | 100-Fossil-Steam
9200 | High ash content | External | Fuel Quality | D3 | Forced - Postponed | 2016 | Coal | CC | 100 | Fossil-Steam | WECC | Off-Peak | 497.8166 | 119 | 1 | 1 | 9200-High ash content | D3-Forced - Postponed | 100-Fossil-Steam
9200 | High ash content | External | Fuel Quality | D3 | Forced - Postponed | 2016 | Coal | CC | 100 | Fossil-Steam | WECC | Off-Peak | 544.4166 | 139 | 1 | 1 | 9200-High ash content | D3-Forced - Postponed | 100-Fossil-Steam
9200 | High ash content | External | Fuel Quality | D3 | Forced - Postponed | 2016 | Coal | CC | 100 | Fossil-Steam | WECC | Off-Peak | 701.95 | 139 | 1 | 1 | 9200-High ash content | D3-Forced - Postponed | 100-Fossil-Steam
9200 | High ash content | External | Fuel Quality | D3 | Forced - Postponed | 2016 | Coal | CC | 100 | Fossil-Steam | WECC | Off-Peak | 714.6666 | 80 | 1 | 1 | 9200-High ash content | D3-Forced - Postponed | 100-Fossil-Steam
9200 | High ash content | External | Fuel Quality | D3 | Forced - Postponed | 2016 | Coal | CC | 100 | Fossil-Steam | WECC | Off-Peak | 806.2 | 139 | 1 | 1 | 9200-High ash content | D3-Forced - Postponed | 100-Fossil-Steam
9200 | High ash content | External | Fuel Quality | D3 | Forced - Postponed | 2016 | Coal | CC | 100 | Fossil-Steam | WECC | Off-Peak | 849.4666 | 46 | 1 | 1 | 9200-High ash content | D3-Forced - Postponed | 100-Fossil-Steam
9200 | High ash content | External | Fuel Quality | D3 | Forced - Postponed | 2016 | Coal | CC | 100 | Fossil-Steam | WECC | Off-Peak | 1022.6666 | 80 | 1 | 1 | 9200-High ash content | D3-Forced - Postponed | 100-Fossil-Steam
9200 | High ash content | External | Fuel Quality | D3 | Forced - Postponed | 2016 | Coal | CC | 100 | Fossil-Steam | WECC | Off-Peak | 1053.3333 | 80 | 1 | 1 | 9200-High ash content | D3-Forced - Postponed | 100-Fossil-Steam
9200 | High ash content | External | Fuel Quality | D3 | Forced - Postponed | 2016 | Coal | CC | 100 | Fossil-Steam | WECC | Off-Peak | 1181.5 | 139 | 1 | 1 | 9200-High ash content | D3-Forced - Postponed | 100-Fossil-Steam
9200 | High ash content | External | Fuel Quality | D3 | Forced - Postponed | 2016 | Coal | CC | 100 | Fossil-Steam | WECC | Off-Peak | 1352.6333 | 119 | 1 | 1 | 9200-High ash content | D3-Forced - Postponed | 100-Fossil-Steam
9200 | High ash content | External | Fuel Quality | D3 | Forced - Postponed | 2016 | Coal | CC | 100 | Fossil-Steam | WECC | Off-Peak | 1422.5166 | 89 | 1 | 1 | 9200-High ash content | D3-Forced - Postponed | 100-Fossil-Steam
9200 | High ash content | External | Fuel Quality | D3 | Forced - Postponed | 2016 | Coal | CC | 100 | Fossil-Steam | WECC | Off-Peak | 1494.6666 | 80 | 1 | 1 | 9200-High ash content | D3-Forced - Postponed | 100-Fossil-Steam
9200 | High ash content | External | Fuel Quality | D3 | Forced - Postponed | 2016 | Coal | CC | 100 | Fossil-Steam | WECC | Off-Peak | 1550.6666 | 80 | 1 | 1 | 9200-High ash content | D3-Forced - Postponed | 100-Fossil-Steam
9200 | High ash content | External | Fuel Quality | D3 | Forced - Postponed | 2016 | Coal | CC | 100 | Fossil-Steam | WECC | Off-Peak | 1614.7166 | 139 | 1 | 1 | 9200-High ash content | D3-Forced - Postponed | 100-Fossil-Steam
9200 | High ash content | External | Fuel Quality | D3 | Forced - Postponed | 2016 | Coal | CC | 100 | Fossil-Steam | WECC | Off-Peak | 2043.3333 | 100 | 1 | 1 | 9200-High ash content | D3-Forced - Postponed | 100-Fossil-Steam
9200 | High ash content | External | Fuel Quality | D3 | Forced - Postponed | 2016 | Coal | CC | 100 | Fossil-Steam | WECC | Off-Peak | 2074.5 | 90 | 1 | 1 | 9200-High ash content | D3-Forced - Postponed | 100-Fossil-Steam
9200 | High ash content | External | Fuel Quality | D3 | Forced - Postponed | 2016 | Coal | CC | 100 | Fossil-Steam | WECC | Off-Peak | 2160 | 90 | 1 | 1 | 9200-High ash content | D3-Forced - Postponed | 100-Fossil-Steam
9200 | High ash content | External | Fuel Quality | D3 | Forced - Postponed | 2016 | Coal | CC | 100 | Fossil-Steam | WECC | Off-Peak | 2238.6 | 123 | 1 | 1 | 9200-High ash content | D3-Forced - Postponed | 100-Fossil-Steam
9200 | High ash content | External | Fuel Quality | D3 | Forced - Postponed | 2016 | Coal | CC | 100 | Fossil-Steam | WECC | Off-Peak | 2530.7333 | 119 | 1 | 1 | 9200-High ash content | D3-Forced - Postponed | 100-Fossil-Steam
9200 | High ash content | External | Fuel Quality | D3 | Forced - Postponed | 2016 | Coal | CC | 100 | Fossil-Steam | WECC | Off-Peak | 2596.1833 | 119 | 1 | 1 | 9200-High ash content | D3-Forced - Postponed | 100-Fossil-Steam
9200 | High ash content | External | Fuel Quality | D3 | Forced - Postponed | 2016 | Coal | CC | 100 | Fossil-Steam | WECC | Off-Peak | 2624.7833 | 139 | 1 | 1 | 9200-High ash content | D3-Forced - Postponed | 100-Fossil-Steam
9200 | High ash content | External | Fuel Quality | D3 | Forced - Postponed | 2016 | Coal | CC | 100 | Fossil-Steam | WECC | Off-Peak | 2784.6333 | 139 | 1 | 2 | 9200-High ash content | D3-Forced - Postponed | 100-Fossil-Steam
9200 | High ash content | External | Fuel Quality | D3 | Forced - Postponed | 2016 | Coal | CC | 100 | Fossil-Steam | WECC | Off-Peak | 3294.3 | 139 | 1 | 1 | 9200-High ash content | D3-Forced - Postponed | 100-Fossil-Steam
9200 | High ash content | External | Fuel Quality | D3 | Forced - Postponed | 2016 | Coal | CC | 100 | Fossil-Steam | WECC | Off-Peak | 3336 | 139 | 1 | 5 | 9200-High ash content | D3-Forced - Postponed | 100-Fossil-Steam
9200 | High ash content | External | Fuel Quality | D1 | Forced - Immediate | 2016 | Coal | CC | 100 | Fossil-Steam | WECC | Off-Peak | 146.4167 | 35 | 1 | 1 | 9200-High ash content | D1-Forced - Immediate | 100-Fossil-Steam
9200 | High ash content | External | Fuel Quality | D1 | Forced - Immediate | 2016 | Coal | CC | 100 | Fossil-Steam | WECC | Off-Peak | 959.3 | 106 | 1 | 1 | 9200-High ash content | D1-Forced - Immediate | 100-Fossil-Steam
9200 | High ash content | External | Fuel Quality | D1 | Forced - Immediate | 2016 | Coal | CC | 100 | Fossil-Steam | WECC | Off-Peak | 1766.9999 | 180 | 1 | 1 | 9200-High ash content | D1-Forced - Immediate | 100-Fossil-Steam
9200 | High ash content | External | Fuel Quality | D1 | Forced - Immediate | 2016 | Coal | LI | 100 | Fossil-Steam | TRE | Summer | 401.14 | 38.82 | 1 | 1 | 9200-High ash content | D1-Forced - Immediate | 100-Fossil-Steam
9200 | High ash content | External | Fuel Quality | D2 | Forced - Delayed | 2016 | Coal | CC | 100 | Fossil-Steam | WECC | Off-Peak | 1920 | 80 | 1 | 1 | 9200-High ash content | D2-Forced - Delayed | 100-Fossil-Steam
9200 | High ash content | External | Fuel Quality | D2 | Forced - Delayed | 2016 | Coal | LI | 100 | Fossil-Steam | TRE | Off-Peak | 29.8667 | 8 | 1 | 1 | 9200-High ash content | D2-Forced - Delayed | 100-Fossil-Steam
9200 | High ash content | External | Fuel Quality | D2 | Forced - Delayed | 2016 | Coal | LI | 100 | Fossil-Steam | TRE | Summer | 31.65 | 9 | 1 | 1 | 9200-High ash content | D2-Forced - Delayed | 100-Fossil-Steam
9200 | High ash content | External | Fuel Quality | D2 | Forced - Delayed | 2016 | Coal | LI | 100 | Fossil-Steam | TRE | Summer | 354.3583 | 32.71 | 1 | 1 | 9200-High ash content | D2-Forced - Delayed | 100-Fossil-Steam
9200 | High ash content | External | Fuel Quality | D3 | Forced - Postponed | 2016 | Coal | CC | 100 | Fossil-Steam | WECC | Off-Peak | 5 | 100 | 2 | 5 | 9200-High ash content | D3-Forced - Postponed | 100-Fossil-Steam
9200 | High ash content | External | Fuel Quality | D3 | Forced - Postponed | 2016 | Coal | CC | 100 | Fossil-Steam | WECC | Off-Peak | 8.3333 | 100 | 1 | 2 | 9200-High ash content | D3-Forced - Postponed | 100-Fossil-Steam
9200 | High ash content | External | Fuel Quality | D3 | Forced - Postponed | 2016 | Coal | CC | 100 | Fossil-Steam | WECC | Off-Peak | 25.3333 | 80 | 1 | 1 | 9200-High ash content | D3-Forced - Postponed | 100-Fossil-Steam
9200 | High ash content | External | Fuel Quality | D3 | Forced - Postponed | 2016 | Coal | CC | 100 | Fossil-Steam | WECC | Off-Peak | 32.4333 | 139 | 1 | 1 | 9200-High ash content | D3-Forced - Postponed | 100-Fossil-Steam
9200 | High ash content | External | Fuel Quality | D3 | Forced - Postponed | 2016 | Coal | CC | 100 | Fossil-Steam | WECC | Off-Peak | 41.3333 | 80 | 1 | 1 | 9200-High ash content | D3-Forced - Postponed | 100-Fossil-Steam
9200 | High ash content | External | Fuel Quality | D3 | Forced - Postponed | 2016 | Coal | CC | 100 | Fossil-Steam | WECC | Off-Peak | 48 | 80 | 1 | 1 | 9200-High ash content | D3-Forced - Postponed | 100-Fossil-Steam
9200 | High ash content | External | Fuel Quality | D3 | Forced - Postponed | 2016 | Coal | CC | 100 | Fossil-Steam | WECC | Off-Peak | 68.2333 | 89 | 1 | 1 | 9200-High ash content | D3-Forced - Postponed | 100-Fossil-Steam
9200 | High ash content | External | Fuel Quality | D3 | Forced - Postponed | 2016 | Coal | CC | 100 | Fossil-Steam | WECC | Off-Peak | 105.3333 | 80 | 1 | 1 | 9200-High ash content | D3-Forced - Postponed | 100-Fossil-Steam
9200 | High ash content | External | Fuel Quality | D3 | Forced - Postponed | 2016 | Coal | CC | 100 | Fossil-Steam | WECC | Off-Peak | 136.85 | 119 | 1 | 1 | 9200-High ash content | D3-Forced - Postponed | 100-Fossil-Steam
9200 | High ash content | External | Fuel Quality | D3 | Forced - Postponed | 2016 | Coal | CC | 100 | Fossil-Steam | WECC | Off-Peak | 194.3666 | 119 | 1 | 1 | 9200-High ash content | D3-Forced - Postponed | 100-Fossil-Steam
9200 | High ash content | External | Fuel Quality | D3 | Forced - Postponed | 2016 | Coal | CC | 100 | Fossil-Steam | WECC | Off-Peak | 269.3333 | 80 | 1 | 1 | 9200-High ash content | D3-Forced - Postponed | 100-Fossil-Steam
9200 | High ash content | External | Fuel Quality | D3 | Forced - Postponed | 2016 | Coal | CC | 100 | Fossil-Steam | WECC | Off-Peak | 295.5166 | 119 | 1 | 1 | 9200-High ash content | D3-Forced - Postponed | 100-Fossil-Steam
9200 | High ash content | External | Fuel Quality | D3 | Forced - Postponed | 2016 | Coal | CC | 100 | Fossil-Steam | WECC | Off-Peak | 313.3333 | 80 | 1 | 1 | 9200-High ash content | D3-Forced - Postponed | 100-Fossil-Steam
9200 | High ash content | External | Fuel Quality | D3 | Forced - Postponed | 2016 | Coal | CC | 100 | Fossil-Steam | WECC | Off-Peak | 350 | 100 | 1 | 1 | 9200-High ash content | D3-Forced - Postponed | 100-Fossil-Steam
9200 | High ash content | External | Fuel Quality | D3 | Forced - Postponed | 2016 | Coal | CC | 100 | Fossil-Steam | WECC | Off-Peak | 357.3333 | 80 | 1 | 1 | 9200-High ash content | D3-Forced - Postponed | 100-Fossil-Steam
9200 | High ash content | External | Fuel Quality | D3 | Forced - Postponed | 2016 | Coal | CC | 100 | Fossil-Steam | WECC | Off-Peak | 359.0833 | 139 | 1 | 1 | 9200-High ash content | D3-Forced - Postponed | 100-Fossil-Steam
9200 | High ash content | External | Fuel Quality | D3 | Forced - Postponed | 2016 | Coal | CC | 100 | Fossil-Steam | WECC | Off-Peak | 360 | 80 | 1 | 1 | 9200-High ash content | D3-Forced - Postponed | 100-Fossil-Steam
9200 | High ash content | External | Fuel Quality | D3 | Forced - Postponed | 2016 | Coal | CC | 100 | Fossil-Steam | WECC | Off-Peak | 374.9999 | 90 | 1 | 1 | 9200-High ash content | D3-Forced - Postponed | 100-Fossil-Steam
9200 | High ash content | External | Fuel Quality | D3 | Forced - Postponed | 2016 | Coal | CC | 100 | Fossil-Steam | WECC | Off-Peak | 388.3333 | 100 | 1 | 1 | 9200-High ash content | D3-Forced - Postponed | 100-Fossil-Steam
9200 | High ash content | External | Fuel Quality | D3 | Forced - Postponed | 2016 | Coal | CC | 100 | Fossil-Steam | WECC | Off-Peak | 388.7333 | 119 | 1 | 1 | 9200-High ash content | D3-Forced - Postponed | 100-Fossil-Steam
9200 | High ash content | External | Fuel Quality | D3 | Forced - Postponed | 2016 | Coal | CC | 100 | Fossil-Steam | WECC | Off-Peak | 390.6666 | 80 | 1 | 1 | 9200-High ash content | D3-Forced - Postponed | 100-Fossil-Steam
9200 | High ash content | External | Fuel Quality | D3 | Forced - Postponed | 2016 | Coal | CC | 100 | Fossil-Steam | WECC | Off-Peak | 414.6833 | 139 | 1 | 1 | 9200-High ash content | D3-Forced - Postponed | 100-Fossil-Steam
9200 | High ash content | External | Fuel Quality | D3 | Forced - Postponed | 2016 | Coal | CC | 100 | Fossil-Steam | WECC | Off-Peak | 435 | 100 | 1 | 1 | 9200-High ash content | D3-Forced - Postponed | 100-Fossil-Steam
9200 | High ash content | External | Fuel Quality | D3 | Forced - Postponed | 2016 | Coal | CC | 100 | Fossil-Steam | WECC | Off-Peak | 511.6666 | 100 | 1 | 1 | 9200-High ash content | D3-Forced - Postponed | 100-Fossil-Steam
9200 | High ash content | External | Fuel Quality | D3 | Forced - Postponed | 2016 | Coal | CC | 100 | Fossil-Steam | WECC | Off-Peak | 512 | 80 | 1 | 1 | 9200-High ash content | D3-Forced - Postponed | 100-Fossil-Steam
9200 | High ash content | External | Fuel Quality | D3 | Forced - Postponed | 2016 | Coal | CC | 100 | Fossil-Steam | WECC | Off-Peak | 529.55 | 119 | 1 | 1 | 9200-High ash content | D3-Forced - Postponed | 100-Fossil-Steam
9200 | High ash content | External | Fuel Quality | D3 | Forced - Postponed | 2016 | Coal | CC | 100 | Fossil-Steam | WECC | Off-Peak | 591.8 | 132 | 1 | 1 | 9200-High ash content | D3-Forced - Postponed | 100-Fossil-Steam
9200 | High ash content | External | Fuel Quality | D3 | Forced - Postponed | 2016 | Coal | CC | 100 | Fossil-Steam | WECC | Off-Peak | 627.8166 | 139 | 1 | 1 | 9200-High ash content | D3-Forced - Postponed | 100-Fossil-Steam
9200 | High ash content | External | Fuel Quality | D3 | Forced - Postponed | 2016 | Coal | CC | 100 | Fossil-Steam | WECC | Off-Peak | 674.3333 | 119 | 1 | 1 | 9200-High ash content | D3-Forced - Postponed | 100-Fossil-Steam
9200 | High ash content | External | Fuel Quality | D3 | Forced - Postponed | 2016 | Coal | CC | 100 | Fossil-Steam | WECC | Off-Peak | 759.8666 | 139 | 1 | 1 | 9200-High ash content | D3-Forced - Postponed | 100-Fossil-Steam
9200 | High ash content | External | Fuel Quality | D3 | Forced - Postponed | 2016 | Coal | CC | 100 | Fossil-Steam | WECC | Off-Peak | 785.35 | 139 | 1 | 1 | 9200-High ash content | D3-Forced - Postponed | 100-Fossil-Steam
9200 | High ash content | External | Fuel Quality | D3 | Forced - Postponed | 2016 | Coal | CC | 100 | Fossil-Steam | WECC | Off-Peak | 789.9833 | 139 | 1 | 1 | 9200-High ash content | D3-Forced - Postponed | 100-Fossil-Steam
9200 | High ash content | External | Fuel Quality | D3 | Forced - Postponed | 2016 | Coal | CC | 100 | Fossil-Steam | WECC | Off-Peak | 864.8 | 46 | 1 | 1 | 9200-High ash content | D3-Forced - Postponed | 100-Fossil-Steam
9200 | High ash content | External | Fuel Quality | D3 | Forced - Postponed | 2016 | Coal | CC | 100 | Fossil-Steam | WECC | Off-Peak | 882.6666 | 80 | 1 | 1 | 9200-High ash content | D3-Forced - Postponed | 100-Fossil-Steam
9200 | High ash content | External | Fuel Quality | D3 | Forced - Postponed | 2016 | Coal | CC | 100 | Fossil-Steam | WECC | Off-Peak | 900.1331 | 314 | 1 | 1 | 9200-High ash content | D3-Forced - Postponed | 100-Fossil-Steam
9200 | High ash content | External | Fuel Quality | D3 | Forced - Postponed | 2016 | Coal | CC | 100 | Fossil-Steam | WECC | Off-Peak | 996.1666 | 139 | 1 | 1 | 9200-High ash content | D3-Forced - Postponed | 100-Fossil-Steam
9200 | High ash content | External | Fuel Quality | D3 | Forced - Postponed | 2016 | Coal | CC | 100 | Fossil-Steam | WECC | Off-Peak | 1049.3333 | 80 | 1 | 1 | 9200-High ash content | D3-Forced - Postponed | 100-Fossil-Steam
9200 | High ash content | External | Fuel Quality | D3 | Forced - Postponed | 2016 | Coal | CC | 100 | Fossil-Steam | WECC | Off-Peak | 1646.1666 | 119 | 1 | 1 | 9200-High ash content | D3-Forced - Postponed | 100-Fossil-Steam
9200 | High ash content | External | Fuel Quality | D3 | Forced - Postponed | 2016 | Coal | CC | 100 | Fossil-Steam | WECC | Off-Peak | 1746 | 90 | 1 | 1 | 9200-High ash content | D3-Forced - Postponed | 100-Fossil-Steam
9200 | High ash content | External | Fuel Quality | D3 | Forced - Postponed | 2016 | Coal | CC | 100 | Fossil-Steam | WECC | Off-Peak | 1757.3333 | 80 | 1 | 1 | 9200-High ash content | D3-Forced - Postponed | 100-Fossil-Steam
9200 | High ash content | External | Fuel Quality | D3 | Forced - Postponed | 2016 | Coal | CC | 100 | Fossil-Steam | WECC | Off-Peak | 1830.6666 | 80 | 1 | 1 | 9200-High ash content | D3-Forced - Postponed | 100-Fossil-Steam
9200 | High ash content | External | Fuel Quality | D3 | Forced - Postponed | 2016 | Coal | CC | 100 | Fossil-Steam | WECC | Off-Peak | 1876.6666 | 100 | 1 | 1 | 9200-High ash content | D3-Forced - Postponed | 100-Fossil-Steam
9200 | High ash content | External | Fuel Quality | D3 | Forced - Postponed | 2016 | Coal | CC | 100 | Fossil-Steam | WECC | Off-Peak | 1956.6666 | 100 | 1 | 1 | 9200-High ash content | D3-Forced - Postponed | 100-Fossil-Steam
9200 | High ash content | External | Fuel Quality | D3 | Forced - Postponed | 2016 | Coal | CC | 100 | Fossil-Steam | WECC | Off-Peak | 2041.6666 | 100 | 1 | 1 | 9200-High ash content | D3-Forced - Postponed | 100-Fossil-Steam
9200 | High ash content | External | Fuel Quality | D3 | Forced - Postponed | 2016 | Coal | CC | 100 | Fossil-Steam | WECC | Off-Peak | 2096.3833 | 119 | 1 | 1 | 9200-High ash content | D3-Forced - Postponed | 100-Fossil-Steam
9200 | High ash content | External | Fuel Quality | D3 | Forced - Postponed | 2016 | Coal | CC | 100 | Fossil-Steam | WECC | Off-Peak | 2195 | 100 | 1 | 1 | 9200-High ash content | D3-Forced - Postponed | 100-Fossil-Steam
9200 | High ash content | External | Fuel Quality | D3 | Forced - Postponed | 2016 | Coal | CC | 100 | Fossil-Steam | WECC | Off-Peak | 2292.7333 | 119 | 1 | 1 | 9200-High ash content | D3-Forced - Postponed | 100-Fossil-Steam
9200 | High ash content | External | Fuel Quality | D3 | Forced - Postponed | 2016 | Coal | CC | 100 | Fossil-Steam | WECC | Off-Peak | 2304.6333 | 119 | 1 | 1 | 9200-High ash content | D3-Forced - Postponed | 100-Fossil-Steam
9200 | High ash content | External | Fuel Quality | D3 | Forced - Postponed | 2016 | Coal | CC | 100 | Fossil-Steam | WECC | Off-Peak | 2342.15 | 139 | 1 | 1 | 9200-High ash content | D3-Forced - Postponed | 100-Fossil-Steam
9200 | High ash content | External | Fuel Quality | D3 | Forced - Postponed | 2016 | Coal | CC | 100 | Fossil-Steam | WECC | Off-Peak | 2615.5166 | 139 | 1 | 1 | 9200-High ash content | D3-Forced - Postponed | 100-Fossil-Steam
9200 | High ash content | External | Fuel Quality | D3 | Forced - Postponed | 2016 | Coal | CC | 100 | Fossil-Steam | WECC | Off-Peak | 2821.7 | 139 | 1 | 1 | 9200-High ash content | D3-Forced - Postponed | 100-Fossil-Steam
9200 | High ash content | External | Fuel Quality | D3 | Forced - Postponed | 2016 | Coal | CC | 100 | Fossil-Steam | WECC | Off-Peak | 2846.0833 | 119 | 1 | 1 | 9200-High ash content | D3-Forced - Postponed | 100-Fossil-Steam
9200 | High ash content | External | Fuel Quality | D3 | Forced - Postponed | 2016 | Coal | CC | 100 | Fossil-Steam | WECC | Off-Peak | 3231.75 | 139 | 1 | 1 | 9200-High ash content | D3-Forced - Postponed | 100-Fossil-Steam
9200 | High ash content | External | Fuel Quality | D1 | Forced - Immediate | 2016 | Coal | LI | 650 | Fluidized Bed | TRE | Summer | 19.98 | 3.33 | 1 | 1 | 9200-High ash content | D1-Forced - Immediate | 650-Fluidized Bed
9200 | High ash content | External | Fuel Quality | D1 | Forced - Immediate | 2016 | Coal | LI | 650 | Fluidized Bed | TRE | Summer | 853.02 | 40.62 | 1 | 1 | 9200-High ash content | D1-Forced - Immediate | 650-Fluidized Bed
9200 | High ash content | External | Fuel Quality | D1 | Forced - Immediate | 2016 | Coal | LI | 650 | Fluidized Bed | TRE | Off-Peak | 16.4 | 8.2 | 1 | 1 | 9200-High ash content | D1-Forced - Immediate | 650-Fluidized Bed
9200 | High ash content | External | Fuel Quality | D1 | Forced - Immediate | 2016 | Coal | LI | 650 | Fluidized Bed | TRE | Winter | 57.96 | 6.44 | 1 | 1 | 9200-High ash content | D1-Forced - Immediate | 650-Fluidized Bed
9200 | High ash content | External | Fuel Quality | D1 | Forced - Immediate | 2016 | Coal | LI | 650 | Fluidized Bed | TRE | Winter | 1720.95 | 16.39 | 1 | 1 | 9200-High ash content | D1-Forced - Immediate | 650-Fluidized Bed
9200 | High ash content | External | Fuel Quality | D1 | Forced - Immediate | 2016 | Coal | LI | 650 | Fluidized Bed | TRE | Winter | 2874.96 | 65.34 | 1 | 1 | 9200-High ash content | D1-Forced - Immediate | 650-Fluidized Bed
9200 | High ash content | External | Fuel Quality | D1 | Forced - Immediate | 2016 | Coal | LI | 650 | Fluidized Bed | TRE | Summer | 7.6 | 3.8 | 1 | 1 | 9200-High ash content | D1-Forced - Immediate | 650-Fluidized Bed
9200 | High ash content | External | Fuel Quality | D1 | Forced - Immediate | 2016 | Coal | LI | 650 | Fluidized Bed | TRE | Winter | 26 | 6.5 | 1 | 1 | 9200-High ash content | D1-Forced - Immediate | 650-Fluidized Bed
9200 | High ash content | External | Fuel Quality | D1 | Forced - Immediate | 2016 | Coal | LI | 650 | Fluidized Bed | TRE | Winter | 292.98 | 48.83 | 1 | 1 | 9200-High ash content | D1-Forced - Immediate | 650-Fluidized Bed
9201 | High ash content ? (not outside management control) | External | Fuel Quality | D2 | Forced - Delayed | 2016 | Coal | CC | 100 | Fossil-Steam | RFC | Summer | 198 | 66 | 1 | 1 | 9201-High ash content ? (not outside management control) | D2-Forced - Delayed | 100-Fossil-Steam
9201 | High ash content ? (not outside management control) | External | Fuel Quality | D1 | Forced - Immediate | 2016 | Oil | DI | 100 | Fossil-Steam | SERC | Winter | 21.0483 | 7.3 | 1 | 1 | 9201-High ash content ? (not outside management control) | D1-Forced - Immediate | 100-Fossil-Steam
9201 | High ash content ? (not outside management control) | External | Fuel Quality | D2 | Forced - Delayed | 2016 | Coal | CC | 100 | Fossil-Steam | RFC | Summer | 6784 | 64 | 1 | 1 | 9201-High ash content ? (not outside management control) | D2-Forced - Delayed | 100-Fossil-Steam
9201 | High ash content ? (not outside management control) | External | Fuel Quality | D2 | Forced - Delayed | 2016 | Coal | CC | 100 | Fossil-Steam | RFC | Summer | 720 | 30 | 1 | 1 | 9201-High ash content ? (not outside management control) | D2-Forced - Delayed | 100-Fossil-Steam
9201 | High ash content ? (not outside management control) | External | Fuel Quality | D1 | Forced - Immediate | 2016 | Coal | CC | 100 | Fossil-Steam | SERC | Summer | 81.4667 | 8 | 1 | 1 | 9201-High ash content ? (not outside management control) | D1-Forced - Immediate | 100-Fossil-Steam
9205 | Poor quality natural gas fuel; low heat content | External | Fuel Quality | D1 | Forced - Immediate | 2016 | Coal | CC | 100 | Fossil-Steam | SERC | Winter | 840 | 40 | 1 | 1 | 9205-Poor quality natural gas fuel; low heat content | D1-Forced - Immediate | 100-Fossil-Steam
9205 | Poor quality natural gas fuel; low heat content | External | Fuel Quality | D1 | Forced - Immediate | 2016 | Coal | CC | 100 | Fossil-Steam | WECC | Off-Peak | 401.4 | 36 | 1 | 1 | 9205-Poor quality natural gas fuel; low heat content | D1-Forced - Immediate | 100-Fossil-Steam
9205 | Poor quality natural gas fuel; low heat content | External | Fuel Quality | D1 | Forced - Immediate | 2016 | Coal | CC | 100 | Fossil-Steam | WECC | Off-Peak | 444.4 | 101 | 1 | 1 | 9205-Poor quality natural gas fuel; low heat content | D1-Forced - Immediate | 100-Fossil-Steam
9205 | Poor quality natural gas fuel; low heat content | External | Fuel Quality | D1 | Forced - Immediate | 2016 | Gas | GG | 300 | Gas Turbine/Jet Engine (Simple Cycle Operation) | NPCC | Off-Peak | 118.9083 | 9.5 | 1 | 1 | 9205-Poor quality natural gas fuel; low heat content | D1-Forced - Immediate | 300-Gas Turbine/Jet Engine (Simple Cycle Operation)
9205 | Poor quality natural gas fuel; low heat content | External | Fuel Quality | U1 | Forced - Immediate | 2016 | Gas | GG | 850 | Combined Cycle Block | NPCC | Off-Peak | 282.82 | 94.8 | 1 | 1 | 9205-Poor quality natural gas fuel; low heat content | U1-Forced - Immediate | 850-Combined Cycle Block
9205 | Poor quality natural gas fuel; low heat content | External | Fuel Quality | U1 | Forced - Immediate | 2016 | Gas | GG | 851 | CC GT units | NPCC | Summer | 403.744 | 183.52 | 1 | 1 | 9205-Poor quality natural gas fuel; low heat content | U1-Forced - Immediate | 851-CC GT units
9210 | Low grindability | External | Fuel Quality | D1 | Forced - Immediate | 2016 | Coal | CC | 100 | Fossil-Steam | MRO | Off-Peak | 198.5793 | 83.32 | 1 | 1 | 9210-Low grindability | D1-Forced - Immediate | 100-Fossil-Steam
9210 | Low grindability | External | Fuel Quality | D1 | Forced - Immediate | 2016 | Coal | CC | 100 | Fossil-Steam | MRO | Summer | 60.6667 | 20 | 1 | 1 | 9210-Low grindability | D1-Forced - Immediate | 100-Fossil-Steam
9210 | Low grindability | External | Fuel Quality | D1 | Forced - Immediate | 2016 | Coal | CC | 100 | Fossil-Steam | MRO | Summer | 5.8333 | 10 | 1 | 1 | 9210-Low grindability | D1-Forced - Immediate | 100-Fossil-Steam
9210 | Low grindability | External | Fuel Quality | D1 | Forced - Immediate | 2016 | Coal | CC | 100 | Fossil-Steam | MRO | Summer | 17.3333 | 10 | 1 | 1 | 9210-Low grindability | D1-Forced - Immediate | 100-Fossil-Steam
9211 | Low grindability (not outside management control) | External | Fuel Quality | D1 | Forced - Immediate | 2016 | Coal | CC | 100 | Fossil-Steam | RFC | Summer | 156.9 | 18 | 1 | 1 | 9211-Low grindability (not outside management control) | D1-Forced - Immediate | 100-Fossil-Steam
9220 | High sulfur content | External | Fuel Quality | D1 | Forced - Immediate | 2016 | Coal | CC | 100 | Fossil-Steam | WECC | Off-Peak | 370 | 50 | 1 | 1 | 9220-High sulfur content | D1-Forced - Immediate | 100-Fossil-Steam
9220 | High sulfur content | External | Fuel Quality | D1 | Forced - Immediate | 2016 | Coal | CC | 100 | Fossil-Steam | WECC | Winter | 140 | 140 | 2 | 2 | 9220-High sulfur content | D1-Forced - Immediate | 100-Fossil-Steam
9220 | High sulfur content | External | Fuel Quality | D1 | Forced - Immediate | 2016 | Coal | CC | 100 | Fossil-Steam | WECC | Winter | 390 | 390 | 2 | 4 | 9220-High sulfur content | D1-Forced - Immediate | 100-Fossil-Steam
9220 | High sulfur content | External | Fuel Quality | D1 | Forced - Immediate | 2016 | Coal | CC | 100 | Fossil-Steam | WECC | Winter | 440 | 440 | 2 | 4 | 9220-High sulfur content | D1-Forced - Immediate | 100-Fossil-Steam
9220 | High sulfur content | External | Fuel Quality | D1 | Forced - Immediate | 2016 | Coal | CC | 100 | Fossil-Steam | WECC | Winter | 760 | 190 | 2 | 2 | 9220-High sulfur content | D1-Forced - Immediate | 100-Fossil-Steam
9220 | High sulfur content | External | Fuel Quality | D1 | Forced - Immediate | 2016 | Coal | LI | 100 | Fossil-Steam | MRO | Off-Peak | 206.25 | 25 | 1 | 1 | 9220-High sulfur content | D1-Forced - Immediate | 100-Fossil-Steam
9220 | High sulfur content | External | Fuel Quality | D1 | Forced - Immediate | 2016 | Coal | CC | 100 | Fossil-Steam | MRO | Winter | 110 | 88 | 1 | 1 | 9220-High sulfur content | D1-Forced - Immediate | 100-Fossil-Steam
9220 | High sulfur content | External | Fuel Quality | D1 | Forced - Immediate | 2016 | Coal | CC | 100 | Fossil-Steam | WECC | Winter | 190 | 190 | 2 | 2 | 9220-High sulfur content | D1-Forced - Immediate | 100-Fossil-Steam
9220 | High sulfur content | External | Fuel Quality | D1 | Forced - Immediate | 2016 | Coal | CC | 100 | Fossil-Steam | WECC | Winter | 290 | 290 | 2 | 4 | 9220-High sulfur content | D1-Forced - Immediate | 100-Fossil-Steam
9220 | High sulfur content | External | Fuel Quality | D1 | Forced - Immediate | 2016 | Coal | CC | 100 | Fossil-Steam | WECC | Winter | 1960 | 490 | 2 | 2 | 9220-High sulfur content | D1-Forced - Immediate | 100-Fossil-Steam
9220 | High sulfur content | External | Fuel Quality | D1 | Forced - Immediate | 2016 | Coal | CC | 100 | Fossil-Steam | WECC | Winter | 60 | 20 | 1 | 1 | 9220-High sulfur content | D1-Forced - Immediate | 100-Fossil-Steam
9220 | High sulfur content | External | Fuel Quality | D1 | Forced - Immediate | 2016 | Coal | CC | 100 | Fossil-Steam | WECC | Winter | 334.3332 | 340 | 2 | 2 | 9220-High sulfur content | D1-Forced - Immediate | 100-Fossil-Steam
9220 | High sulfur content | External | Fuel Quality | D1 | Forced - Immediate | 2016 | Coal | CC | 100 | Fossil-Steam | WECC | Off-Peak | 0 | 0 | 1 | 1 | 9220-High sulfur content | D1-Forced - Immediate | 100-Fossil-Steam
9220 | High sulfur content | External | Fuel Quality | D1 | Forced - Immediate | 2016 | Coal | CC | 100 | Fossil-Steam | WECC | Winter | 46.6666 | 140 | 2 | 2 | 9220-High sulfur content | D1-Forced - Immediate | 100-Fossil-Steam
9220 | High sulfur content | External | Fuel Quality | D1 | Forced - Immediate | 2016 | Coal | CC | 100 | Fossil-Steam | MRO | Winter | 132.6 | 68 | 1 | 1 | 9220-High sulfur content | D1-Forced - Immediate | 100-Fossil-Steam
9220 | High sulfur content | External | Fuel Quality | D1 | Forced - Immediate | 2016 | Coal | CC | 100 | Fossil-Steam | WECC | Winter | 340 | 340 | 2 | 6 | 9220-High sulfur content | D1-Forced - Immediate | 100-Fossil-Steam
9220 | High sulfur content | External | Fuel Quality | D1 | Forced - Immediate | 2016 | Coal | CC | 100 | Fossil-Steam | WECC | Winter | 408.3332 | 490 | 2 | 2 | 9220-High sulfur content | D1-Forced - Immediate | 100-Fossil-Steam
9220 | High sulfur content | External | Fuel Quality | D1 | Forced - Immediate | 2016 | Coal | CC | 100 | Fossil-Steam | WECC | Winter | 1320 | 440 | 2 | 2 | 9220-High sulfur content | D1-Forced - Immediate | 100-Fossil-Steam
9220 | High sulfur content | External | Fuel Quality | D1 | Forced - Immediate | 2016 | Coal | CC | 100 | Fossil-Steam | WECC | Off-Peak | 161 | 140 | 2 | 2 | 9220-High sulfur content | D1-Forced - Immediate | 100-Fossil-Steam
9220 | High sulfur content | External | Fuel Quality | D1 | Forced - Immediate | 2016 | Coal | CC | 100 | Fossil-Steam | WECC | Off-Peak | 3518.9996 | 540 | 2 | 2 | 9220-High sulfur content | D1-Forced - Immediate | 100-Fossil-Steam
9220 | High sulfur content | External | Fuel Quality | D1 | Forced - Immediate | 2016 | Coal | CC | 100 | Fossil-Steam | WECC | Winter | 78 | 26 | 1 | 1 | 9220-High sulfur content | D1-Forced - Immediate | 100-Fossil-Steam
9220 | High sulfur content | External | Fuel Quality | D1 | Forced - Immediate | 2016 | Coal | CC | 100 | Fossil-Steam | WECC | Winter | 360 | 90 | 2 | 2 | 9220-High sulfur content | D1-Forced - Immediate | 100-Fossil-Steam
9220 | High sulfur content | External | Fuel Quality | D1 | Forced - Immediate | 2016 | Coal | CC | 100 | Fossil-Steam | WECC | Winter | 1400.6665 | 440 | 2 | 2 | 9220-High sulfur content | D1-Forced - Immediate | 100-Fossil-Steam
9220 | High sulfur content | External | Fuel Quality | D1 | Forced - Immediate | 2016 | Coal | LI | 100 | Fossil-Steam | MRO | Off-Peak | 87.5 | 125 | 1 | 1 | 9220-High sulfur content | D1-Forced - Immediate | 100-Fossil-Steam
9220 | High sulfur content | External | Fuel Quality | D1 | Forced - Immediate | 2016 | Coal | LI | 100 | Fossil-Steam | MRO | Off-Peak | 112.5 | 75 | 1 | 1 | 9220-High sulfur content | D1-Forced - Immediate | 100-Fossil-Steam
9220 | High sulfur content | External | Fuel Quality | D1 | Forced - Immediate | 2016 | Coal | CC | 100 | Fossil-Steam | WECC | Winter | 240 | 240 | 2 | 6 | 9220-High sulfur content | D1-Forced - Immediate | 100-Fossil-Steam
9220 | High sulfur content | External | Fuel Quality | D1 | Forced - Immediate | 2016 | Coal | LI | 100 | Fossil-Steam | TRE | Off-Peak | 315.168 | 32.83 | 1 | 1 | 9220-High sulfur content | D1-Forced - Immediate | 100-Fossil-Steam
9220 | High sulfur content | External | Fuel Quality | D1 | Forced - Immediate | 2016 | Coal | LI | 100 | Fossil-Steam | MRO | Off-Peak | 350 | 175 | 1 | 1 | 9220-High sulfur content | D1-Forced - Immediate | 100-Fossil-Steam
9220 | High sulfur content | External | Fuel Quality | D1 | Forced - Immediate | 2016 | Coal | CC | 100 | Fossil-Steam | WECC | Winter | 7469.9998 | 540 | 2 | 2 | 9220-High sulfur content | D1-Forced - Immediate | 100-Fossil-Steam
9220 | High sulfur content | External | Fuel Quality | D1 | Forced - Immediate | 2016 | Coal | LI | 100 | Fossil-Steam | MRO | Off-Peak | 322.5 | 75 | 1 | 1 | 9220-High sulfur content | D1-Forced - Immediate | 100-Fossil-Steam
9221 | High sulfur content ? (not outside management control) | External | Fuel Quality | D1 | Forced - Immediate | 2016 | Coal | CC | 100 | Fossil-Steam | SERC | Off-Peak | 156.8667 | 4 | 1 | 1 | 9221-High sulfur content ? (not outside management control) | D1-Forced - Immediate | 100-Fossil-Steam
9250 | Low Btu coal due to low BTU vane of coal not expected (Outside Management Control) | External | Fuel Quality | D1 | Forced - Immediate | 2016 | Coal | CC | 100 | Fossil-Steam | SERC | Off-Peak | 53.2 | 56 | 1 | 1 | 9250-Low Btu coal due to low BTU vane of coal not expected (Outside Management Control) | D1-Forced - Immediate | 100-Fossil-Steam
9250 | Low Btu coal due to low BTU vane of coal not expected (Outside Management Control) | External | Fuel Quality | D1 | Forced - Immediate | 2016 | Coal | CC | 100 | Fossil-Steam | RFC | Off-Peak | 58.5333 | 8 | 1 | 1 | 9250-Low Btu coal due to low BTU vane of coal not expected (Outside Management Control) | D1-Forced - Immediate | 100-Fossil-Steam
9250 | Low Btu coal due to low BTU vane of coal not expected (Outside Management Control) | External | Fuel Quality | D1 | Forced - Immediate | 2016 | Coal | CC | 100 | Fossil-Steam | RFC | Off-Peak | 63.75 | 9 | 1 | 1 | 9250-Low Btu coal due to low BTU vane of coal not expected (Outside Management Control) | D1-Forced - Immediate | 100-Fossil-Steam
9250 | Low Btu coal due to low BTU vane of coal not expected (Outside Management Control) | External | Fuel Quality | D1 | Forced - Immediate | 2016 | Coal | CC | 100 | Fossil-Steam | NPCC | Summer | 6.6 | 13.2 | 1 | 1 | 9250-Low Btu coal due to low BTU vane of coal not expected (Outside Management Control) | D1-Forced - Immediate | 100-Fossil-Steam
9250 | Low Btu coal due to low BTU vane of coal not expected (Outside Management Control) | External | Fuel Quality | D1 | Forced - Immediate | 2016 | Coal | CC | 100 | Fossil-Steam | MRO | Summer | 10.6083 | 6.7 | 1 | 1 | 9250-Low Btu coal due to low BTU vane of coal not expected (Outside Management Control) | D1-Forced - Immediate | 100-Fossil-Steam
9250 | Low Btu coal due to low BTU vane of coal not expected (Outside Management Control) | External | Fuel Quality | D1 | Forced - Immediate | 2016 | Coal | CC | 100 | Fossil-Steam | MRO | Summer | 140 | 20 | 1 | 1 | 9250-Low Btu coal due to low BTU vane of coal not expected (Outside Management Control) | D1-Forced - Immediate | 100-Fossil-Steam
9250 | Low Btu coal due to low BTU vane of coal not expected (Outside Management Control) | External | Fuel Quality | D1 | Forced - Immediate | 2016 | Coal | CC | 100 | Fossil-Steam | MRO | Summer | 211 | 20 | 1 | 1 | 9250-Low Btu coal due to low BTU vane of coal not expected (Outside Management Control) | D1-Forced - Immediate | 100-Fossil-Steam
9250 | Low Btu coal due to low BTU vane of coal not expected (Outside Management Control) | External | Fuel Quality | D1 | Forced - Immediate | 2016 | Coal | CC | 100 | Fossil-Steam | MRO | Summer | 335 | 20 | 1 | 1 | 9250-Low Btu coal due to low BTU vane of coal not expected (Outside Management Control) | D1-Forced - Immediate | 100-Fossil-Steam
9250 | Low Btu coal due to low BTU vane of coal not expected (Outside Management Control) | External | Fuel Quality | D1 | Forced - Immediate | 2016 | Coal | CC | 100 | Fossil-Steam | NPCC | Summer | 653.8533 | 23.2 | 1 | 1 | 9250-Low Btu coal due to low BTU vane of coal not expected (Outside Management Control) | D1-Forced - Immediate | 100-Fossil-Steam
9250 | Low Btu coal due to low BTU vane of coal not expected (Outside Management Control) | External | Fuel Quality | D1 | Forced - Immediate | 2016 | Coal | CC | 100 | Fossil-Steam | NPCC | Summer | 654.06 | 13.2 | 1 | 1 | 9250-Low Btu coal due to low BTU vane of coal not expected (Outside Management Control) | D1-Forced - Immediate | 100-Fossil-Steam
9250 | Low Btu coal due to low BTU vane of coal not expected (Outside Management Control) | External | Fuel Quality | D1 | Forced - Immediate | 2016 | Coal | CC | 100 | Fossil-Steam | MRO | Summer | 748.3333 | 20 | 1 | 1 | 9250-Low Btu coal due to low BTU vane of coal not expected (Outside Management Control) | D1-Forced - Immediate | 100-Fossil-Steam
9250 | Low Btu coal due to low BTU vane of coal not expected (Outside Management Control) | External | Fuel Quality | D1 | Forced - Immediate | 2016 | Coal | CC | 100 | Fossil-Steam | MRO | Summer | 973.3333 | 40 | 1 | 1 | 9250-Low Btu coal due to low BTU vane of coal not expected (Outside Management Control) | D1-Forced - Immediate | 100-Fossil-Steam
9250 | Low Btu coal due to low BTU vane of coal not expected (Outside Management Control) | External | Fuel Quality | D1 | Forced - Immediate | 2016 | Coal | CC | 100 | Fossil-Steam | MRO | Summer | 1245.2 | 44 | 1 | 1 | 9250-Low Btu coal due to low BTU vane of coal not expected (Outside Management Control) | D1-Forced - Immediate | 100-Fossil-Steam
9250 | Low Btu coal due to low BTU vane of coal not expected (Outside Management Control) | External | Fuel Quality | D1 | Forced - Immediate | 2016 | Coal | CC | 100 | Fossil-Steam | MRO | Winter | 16.047 | 35.66 | 1 | 1 | 9250-Low Btu coal due to low BTU vane of coal not expected (Outside Management Control) | D1-Forced - Immediate | 100-Fossil-Steam
9250 | Low Btu coal due to low BTU vane of coal not expected (Outside Management Control) | External | Fuel Quality | D1 | Forced - Immediate | 2016 | Coal | CC | 100 | Fossil-Steam | SERC | Winter | 31.86 | 1.77 | 1 | 1 | 9250-Low Btu coal due to low BTU vane of coal not expected (Outside Management Control) | D1-Forced - Immediate | 100-Fossil-Steam
9250 | Low Btu coal due to low BTU vane of coal not expected (Outside Management Control) | External | Fuel Quality | D1 | Forced - Immediate | 2016 | Coal | CC | 100 | Fossil-Steam | MRO | Winter | 249.1667 | 23 | 1 | 1 | 9250-Low Btu coal due to low BTU vane of coal not expected (Outside Management Control) | D1-Forced - Immediate | 100-Fossil-Steam
9250 | Low Btu coal due to low BTU vane of coal not expected (Outside Management Control) | External | Fuel Quality | D1 | Forced - Immediate | 2016 | Coal | CC | 100 | Fossil-Steam | RFC | Winter | 2210.1 | 3.18 | 1 | 1 | 9250-Low Btu coal due to low BTU vane of coal not expected (Outside Management Control) | D1-Forced - Immediate | 100-Fossil-Steam
9250 | Low Btu coal due to low BTU vane of coal not expected (Outside Management Control) | External | Fuel Quality | D1 | Forced - Immediate | 2016 | Coal | CC | 100 | Fossil-Steam | MRO | Winter | 3966.8 | 37.6 | 1 | 1 | 9250-Low Btu coal due to low BTU vane of coal not expected (Outside Management Control) | D1-Forced - Immediate | 100-Fossil-Steam
9250 | Low Btu coal due to low BTU vane of coal not expected (Outside Management Control) | External | Fuel Quality | D1 | Forced - Immediate | 2016 | Coal | CC | 100 | Fossil-Steam | MRO | Winter | 8705.9933 | 40.6 | 1 | 1 | 9250-Low Btu coal due to low BTU vane of coal not expected (Outside Management Control) | D1-Forced - Immediate | 100-Fossil-Steam
9250 | Low Btu coal due to low BTU vane of coal not expected (Outside Management Control) | External | Fuel Quality | D1 | Forced - Immediate | 2016 | Coal | LI | 100 | Fossil-Steam | TRE | Off-Peak | 80.01 | 8.89 | 1 | 1 | 9250-Low Btu coal due to low BTU vane of coal not expected (Outside Management Control) | D1-Forced - Immediate | 100-Fossil-Steam
9250 | Low Btu coal due to low BTU vane of coal not expected (Outside Management Control) | External | Fuel Quality | D1 | Forced - Immediate | 2016 | Coal | LI | 100 | Fossil-Steam | TRE | Off-Peak | 102 | 102 | 1 | 1 | 9250-Low Btu coal due to low BTU vane of coal not expected (Outside Management Control) | D1-Forced - Immediate | 100-Fossil-Steam
9250 | Low Btu coal due to low BTU vane of coal not expected (Outside Management Control) | External | Fuel Quality | D1 | Forced - Immediate | 2016 | Coal | LI | 100 | Fossil-Steam | TRE | Off-Peak | 173.03 | 13.31 | 1 | 1 | 9250-Low Btu coal due to low BTU vane of coal not expected (Outside Management Control) | D1-Forced - Immediate | 100-Fossil-Steam
9250 | Low Btu coal due to low BTU vane of coal not expected (Outside Management Control) | External | Fuel Quality | D1 | Forced - Immediate | 2016 | Coal | LI | 100 | Fossil-Steam | TRE | Off-Peak | 178 | 22.25 | 1 | 1 | 9250-Low Btu coal due to low BTU vane of coal not expected (Outside Management Control) | D1-Forced - Immediate | 100-Fossil-Steam
9250 | Low Btu coal due to low BTU vane of coal not expected (Outside Management Control) | External | Fuel Quality | D1 | Forced - Immediate | 2016 | Coal | LI | 100 | Fossil-Steam | TRE | Off-Peak | 198 | 16.5 | 1 | 1 | 9250-Low Btu coal due to low BTU vane of coal not expected (Outside Management Control) | D1-Forced - Immediate | 100-Fossil-Steam
9250 | Low Btu coal due to low BTU vane of coal not expected (Outside Management Control) | External | Fuel Quality | D1 | Forced - Immediate | 2016 | Coal | LI | 100 | Fossil-Steam | TRE | Off-Peak | 210 | 26.25 | 1 | 1 | 9250-Low Btu coal due to low BTU vane of coal not expected (Outside Management Control) | D1-Forced - Immediate | 100-Fossil-Steam
9250 | Low Btu coal due to low BTU vane of coal not expected (Outside Management Control) | External | Fuel Quality | D1 | Forced - Immediate | 2016 | Coal | LI | 100 | Fossil-Steam | TRE | Off-Peak | 211.02 | 35.17 | 1 | 1 | 9250-Low Btu coal due to low BTU vane of coal not expected (Outside Management Control) | D1-Forced - Immediate | 100-Fossil-Steam
9250 | Low Btu coal due to low BTU vane of coal not expected (Outside Management Control) | External | Fuel Quality | D1 | Forced - Immediate | 2016 | Coal | LI | 100 | Fossil-Steam | TRE | Off-Peak | 250.04 | 17.86 | 1 | 1 | 9250-Low Btu coal due to low BTU vane of coal not expected (Outside Management Control) | D1-Forced - Immediate | 100-Fossil-Steam
9250 | Low Btu coal due to low BTU vane of coal not expected (Outside Management Control) | External | Fuel Quality | D1 | Forced - Immediate | 2016 | Coal | LI | 100 | Fossil-Steam | TRE | Off-Peak | 399 | 66.5 | 1 | 1 | 9250-Low Btu coal due to low BTU vane of coal not expected (Outside Management Control) | D1-Forced - Immediate | 100-Fossil-Steam
9250 | Low Btu coal due to low BTU vane of coal not expected (Outside Management Control) | External | Fuel Quality | D1 | Forced - Immediate | 2016 | Coal | LI | 100 | Fossil-Steam | TRE | Off-Peak | 416.02 | 37.82 | 1 | 1 | 9250-Low Btu coal due to low BTU vane of coal not expected (Outside Management Control) | D1-Forced - Immediate | 100-Fossil-Steam
9250 | Low Btu coal due to low BTU vane of coal not expected (Outside Management Control) | External | Fuel Quality | D1 | Forced - Immediate | 2016 | Coal | LI | 100 | Fossil-Steam | TRE | Off-Peak | 731.09 | 25.21 | 1 | 1 | 9250-Low Btu coal due to low BTU vane of coal not expected (Outside Management Control) | D1-Forced - Immediate | 100-Fossil-Steam
9250 | Low Btu coal due to low BTU vane of coal not expected (Outside Management Control) | External | Fuel Quality | D1 | Forced - Immediate | 2016 | Coal | LI | 100 | Fossil-Steam | TRE | Off-Peak | 1776 | 296 | 1 | 1 | 9250-Low Btu coal due to low BTU vane of coal not expected (Outside Management Control) | D1-Forced - Immediate | 100-Fossil-Steam
9250 | Low Btu coal due to low BTU vane of coal not expected (Outside Management Control) | External | Fuel Quality | D1 | Forced - Immediate | 2016 | Coal | LI | 100 | Fossil-Steam | TRE | Off-Peak | 3189.18 | 46.22 | 1 | 1 | 9250-Low Btu coal due to low BTU vane of coal not expected (Outside Management Control) | D1-Forced - Immediate | 100-Fossil-Steam
9250 | Low Btu coal due to low BTU vane of coal not expected (Outside Management Control) | External | Fuel Quality | D1 | Forced - Immediate | 2016 | Coal | LI | 100 | Fossil-Steam | SERC | Summer | 35.4667 | 16 | 1 | 1 | 9250-Low Btu coal due to low BTU vane of coal not expected (Outside Management Control) | D1-Forced - Immediate | 100-Fossil-Steam
9250 | Low Btu coal due to low BTU vane of coal not expected (Outside Management Control) | External | Fuel Quality | D1 | Forced - Immediate | 2016 | Coal | LI | 100 | Fossil-Steam | TRE | Summer | 81 | 27 | 1 | 1 | 9250-Low Btu coal due to low BTU vane of coal not expected (Outside Management Control) | D1-Forced - Immediate | 100-Fossil-Steam
9250 | Low Btu coal due to low BTU vane of coal not expected (Outside Management Control) | External | Fuel Quality | D1 | Forced - Immediate | 2016 | Coal | LI | 100 | Fossil-Steam | TRE | Summer | 172.08 | 9.56 | 1 | 1 | 9250-Low Btu coal due to low BTU vane of coal not expected (Outside Management Control) | D1-Forced - Immediate | 100-Fossil-Steam
9250 | Low Btu coal due to low BTU vane of coal not expected (Outside Management Control) | External | Fuel Quality | D1 | Forced - Immediate | 2016 | Coal | LI | 100 | Fossil-Steam | TRE | Summer | 209.02 | 14.93 | 1 | 1 | 9250-Low Btu coal due to low BTU vane of coal not expected (Outside Management Control) | D1-Forced - Immediate | 100-Fossil-Steam
9250 | Low Btu coal due to low BTU vane of coal not expected (Outside Management Control) | External | Fuel Quality | D1 | Forced - Immediate | 2016 | Coal | LI | 100 | Fossil-Steam | TRE | Summer | 321 | 21.4 | 1 | 1 | 9250-Low Btu coal due to low BTU vane of coal not expected (Outside Management Control) | D1-Forced - Immediate | 100-Fossil-Steam
9250 | Low Btu coal due to low BTU vane of coal not expected (Outside Management Control) | External | Fuel Quality | D1 | Forced - Immediate | 2016 | Coal | LI | 100 | Fossil-Steam | TRE | Summer | 389.34 | 43.26 | 1 | 1 | 9250-Low Btu coal due to low BTU vane of coal not expected (Outside Management Control) | D1-Forced - Immediate | 100-Fossil-Steam
9250 | Low Btu coal due to low BTU vane of coal not expected (Outside Management Control) | External | Fuel Quality | D1 | Forced - Immediate | 2016 | Coal | LI | 100 | Fossil-Steam | TRE | Summer | 513.78 | 85.63 | 1 | 1 | 9250-Low Btu coal due to low BTU vane of coal not expected (Outside Management Control) | D1-Forced - Immediate | 100-Fossil-Steam
9250 | Low Btu coal due to low BTU vane of coal not expected (Outside Management Control) | External | Fuel Quality | D1 | Forced - Immediate | 2016 | Coal | LI | 100 | Fossil-Steam | TRE | Summer | 588.06 | 32.67 | 1 | 1 | 9250-Low Btu coal due to low BTU vane of coal not expected (Outside Management Control) | D1-Forced - Immediate | 100-Fossil-Steam
9250 | Low Btu coal due to low BTU vane of coal not expected (Outside Management Control) | External | Fuel Quality | D1 | Forced - Immediate | 2016 | Coal | LI | 100 | Fossil-Steam | TRE | Summer | 1484.01 | 44.97 | 1 | 1 | 9250-Low Btu coal due to low BTU vane of coal not expected (Outside Management Control) | D1-Forced - Immediate | 100-Fossil-Steam
9250 | Low Btu coal due to low BTU vane of coal not expected (Outside Management Control) | External | Fuel Quality | D1 | Forced - Immediate | 2016 | Coal | LI | 100 | Fossil-Steam | TRE | Winter | 25.6725 | 34.23 | 1 | 1 | 9250-Low Btu coal due to low BTU vane of coal not expected (Outside Management Control) | D1-Forced - Immediate | 100-Fossil-Steam
9250 | Low Btu coal due to low BTU vane of coal not expected (Outside Management Control) | External | Fuel Quality | D1 | Forced - Immediate | 2016 | Coal | LI | 100 | Fossil-Steam | TRE | Winter | 196 | 98 | 1 | 1 | 9250-Low Btu coal due to low BTU vane of coal not expected (Outside Management Control) | D1-Forced - Immediate | 100-Fossil-Steam
9250 | Low Btu coal due to low BTU vane of coal not expected (Outside Management Control) | External | Fuel Quality | D1 | Forced - Immediate | 2016 | Coal | LI | 100 | Fossil-Steam | TRE | Winter | 355 | 71 | 1 | 1 | 9250-Low Btu coal due to low BTU vane of coal not expected (Outside Management Control) | D1-Forced - Immediate | 100-Fossil-Steam
9250 | Low Btu coal due to low BTU vane of coal not expected (Outside Management Control) | External | Fuel Quality | D1 | Forced - Immediate | 2016 | Coal | LI | 100 | Fossil-Steam | TRE | Winter | 1738 | 86.9 | 1 | 1 | 9250-Low Btu coal due to low BTU vane of coal not expected (Outside Management Control) | D1-Forced - Immediate | 100-Fossil-Steam
9250 | Low Btu coal due to low BTU vane of coal not expected (Outside Management Control) | External | Fuel Quality | D1 | Forced - Immediate | 2016 | Coal | LI | 100 | Fossil-Steam | TRE | Winter | 2100 | 87.5 | 1 | 1 | 9250-Low Btu coal due to low BTU vane of coal not expected (Outside Management Control) | D1-Forced - Immediate | 100-Fossil-Steam
9250 | Low Btu coal due to low BTU vane of coal not expected (Outside Management Control) | External | Fuel Quality | D2 | Forced - Delayed | 2016 | Coal | LI | 100 | Fossil-Steam | MRO | Off-Peak | 3.8 | 38 | 1 | 1 | 9250-Low Btu coal due to low BTU vane of coal not expected (Outside Management Control) | D2-Forced - Delayed | 100-Fossil-Steam
9250 | Low Btu coal due to low BTU vane of coal not expected (Outside Management Control) | External | Fuel Quality | D2 | Forced - Delayed | 2016 | Coal | LI | 100 | Fossil-Steam | TRE | Off-Peak | 20 | 20 | 1 | 1 | 9250-Low Btu coal due to low BTU vane of coal not expected (Outside Management Control) | D2-Forced - Delayed | 100-Fossil-Steam
9250 | Low Btu coal due to low BTU vane of coal not expected (Outside Management Control) | External | Fuel Quality | D2 | Forced - Delayed | 2016 | Coal | LI | 100 | Fossil-Steam | TRE | Off-Peak | 25 | 10 | 1 | 1 | 9250-Low Btu coal due to low BTU vane of coal not expected (Outside Management Control) | D2-Forced - Delayed | 100-Fossil-Steam
9250 | Low Btu coal due to low BTU vane of coal not expected (Outside Management Control) | External | Fuel Quality | D2 | Forced - Delayed | 2016 | Coal | LI | 100 | Fossil-Steam | MRO | Off-Peak | 34.3 | 42 | 1 | 1 | 9250-Low Btu coal due to low BTU vane of coal not expected (Outside Management Control) | D2-Forced - Delayed | 100-Fossil-Steam
9250 | Low Btu coal due to low BTU vane of coal not expected (Outside Management Control) | External | Fuel Quality | D2 | Forced - Delayed | 2016 | Coal | LI | 100 | Fossil-Steam | TRE | Off-Peak | 50.1667 | 14 | 1 | 1 | 9250-Low Btu coal due to low BTU vane of coal not expected (Outside Management Control) | D2-Forced - Delayed | 100-Fossil-Steam
9250 | Low Btu coal due to low BTU vane of coal not expected (Outside Management Control) | External | Fuel Quality | D2 | Forced - Delayed | 2016 | Coal | LI | 100 | Fossil-Steam | TRE | Off-Peak | 84.5 | 10 | 1 | 1 | 9250-Low Btu coal due to low BTU vane of coal not expected (Outside Management Control) | D2-Forced - Delayed | 100-Fossil-Steam
9250 | Low Btu coal due to low BTU vane of coal not expected (Outside Management Control) | External | Fuel Quality | D2 | Forced - Delayed | 2016 | Coal | LI | 100 | Fossil-Steam | TRE | Off-Peak | 108.75 | 15 | 1 | 1 | 9250-Low Btu coal due to low BTU vane of coal not expected (Outside Management Control) | D2-Forced - Delayed | 100-Fossil-Steam
9250 | Low Btu coal due to low BTU vane of coal not expected (Outside Management Control) | External | Fuel Quality | D2 | Forced - Delayed | 2016 | Coal | LI | 100 | Fossil-Steam | TRE | Off-Peak | 158.9243 | 19.58 | 1 | 1 | 9250-Low Btu coal due to low BTU vane of coal not expected (Outside Management Control) | D2-Forced - Delayed | 100-Fossil-Steam
9250 | Low Btu coal due to low BTU vane of coal not expected (Outside Management Control) | External | Fuel Quality | D2 | Forced - Delayed | 2016 | Coal | LI | 100 | Fossil-Steam | TRE | Off-Peak | 228.3333 | 20 | 1 | 1 | 9250-Low Btu coal due to low BTU vane of coal not expected (Outside Management Control) | D2-Forced - Delayed | 100-Fossil-Steam
9250 | Low Btu coal due to low BTU vane of coal not expected (Outside Management Control) | External | Fuel Quality | D2 | Forced - Delayed | 2016 | Coal | LI | 100 | Fossil-Steam | TRE | Off-Peak | 330 | 20 | 1 | 1 | 9250-Low Btu coal due to low BTU vane of coal not expected (Outside Management Control) | D2-Forced - Delayed | 100-Fossil-Steam
9250 | Low Btu coal due to low BTU vane of coal not expected (Outside Management Control) | External | Fuel Quality | D2 | Forced - Delayed | 2016 | Coal | LI | 100 | Fossil-Steam | TRE | Off-Peak | 338.3333 | 70 | 1 | 1 | 9250-Low Btu coal due to low BTU vane of coal not expected (Outside Management Control) | D2-Forced - Delayed | 100-Fossil-Steam
9250 | Low Btu coal due to low BTU vane of coal not expected (Outside Management Control) | External | Fuel Quality | D2 | Forced - Delayed | 2016 | Coal | LI | 100 | Fossil-Steam | TRE | Off-Peak | 4011.0666 | 67 | 1 | 1 | 9250-Low Btu coal due to low BTU vane of coal not expected (Outside Management Control) | D2-Forced - Delayed | 100-Fossil-Steam
9250 | Low Btu coal due to low BTU vane of coal not expected (Outside Management Control) | External | Fuel Quality | D2 | Forced - Delayed | 2016 | Coal | LI | 100 | Fossil-Steam | TRE | Summer | 7.6667 | 10 | 1 | 1 | 9250-Low Btu coal due to low BTU vane of coal not expected (Outside Management Control) | D2-Forced - Delayed | 100-Fossil-Steam
9250 | Low Btu coal due to low BTU vane of coal not expected (Outside Management Control) | External | Fuel Quality | D2 | Forced - Delayed | 2016 | Coal | LI | 100 | Fossil-Steam | TRE | Summer | 46.6667 | 20 | 1 | 1 | 9250-Low Btu coal due to low BTU vane of coal not expected (Outside Management Control) | D2-Forced - Delayed | 100-Fossil-Steam
9250 | Low Btu coal due to low BTU vane of coal not expected (Outside Management Control) | External | Fuel Quality | D2 | Forced - Delayed | 2016 | Coal | LI | 100 | Fossil-Steam | TRE | Summer | 48 | 20 | 1 | 1 | 9250-Low Btu coal due to low BTU vane of coal not expected (Outside Management Control) | D2-Forced - Delayed | 100-Fossil-Steam
9250 | Low Btu coal due to low BTU vane of coal not expected (Outside Management Control) | External | Fuel Quality | D2 | Forced - Delayed | 2016 | Coal | LI | 100 | Fossil-Steam | TRE | Summer | 86.7483 | 22.63 | 1 | 1 | 9250-Low Btu coal due to low BTU vane of coal not expected (Outside Management Control) | D2-Forced - Delayed | 100-Fossil-Steam
9250 | Low Btu coal due to low BTU vane of coal not expected (Outside Management Control) | External | Fuel Quality | D2 | Forced - Delayed | 2016 | Coal | LI | 100 | Fossil-Steam | TRE | Summer | 110 | 20 | 1 | 1 | 9250-Low Btu coal due to low BTU vane of coal not expected (Outside Management Control) | D2-Forced - Delayed | 100-Fossil-Steam
9250 | Low Btu coal due to low BTU vane of coal not expected (Outside Management Control) | External | Fuel Quality | D2 | Forced - Delayed | 2016 | Coal | LI | 100 | Fossil-Steam | TRE | Summer | 124.66 | 32.52 | 1 | 1 | 9250-Low Btu coal due to low BTU vane of coal not expected (Outside Management Control) | D2-Forced - Delayed | 100-Fossil-Steam
9250 | Low Btu coal due to low BTU vane of coal not expected (Outside Management Control) | External | Fuel Quality | D2 | Forced - Delayed | 2016 | Coal | LI | 100 | Fossil-Steam | TRE | Summer | 127.6667 | 20 | 1 | 1 | 9250-Low Btu coal due to low BTU vane of coal not expected (Outside Management Control) | D2-Forced - Delayed | 100-Fossil-Steam
9250 | Low Btu coal due to low BTU vane of coal not expected (Outside Management Control) | External | Fuel Quality | D2 | Forced - Delayed | 2016 | Coal | LI | 100 | Fossil-Steam | TRE | Summer | 140.5 | 30 | 1 | 1 | 9250-Low Btu coal due to low BTU vane of coal not expected (Outside Management Control) | D2-Forced - Delayed | 100-Fossil-Steam
9250 | Low Btu coal due to low BTU vane of coal not expected (Outside Management Control) | External | Fuel Quality | D2 | Forced - Delayed | 2016 | Coal | LI | 100 | Fossil-Steam | TRE | Summer | 152.76 | 38.19 | 1 | 1 | 9250-Low Btu coal due to low BTU vane of coal not expected (Outside Management Control) | D2-Forced - Delayed | 100-Fossil-Steam
9250 | Low Btu coal due to low BTU vane of coal not expected (Outside Management Control) | External | Fuel Quality | D2 | Forced - Delayed | 2016 | Coal | LI | 100 | Fossil-Steam | TRE | Summer | 276.4753 | 33.58 | 1 | 1 | 9250-Low Btu coal due to low BTU vane of coal not expected (Outside Management Control) | D2-Forced - Delayed | 100-Fossil-Steam
9250 | Low Btu coal due to low BTU vane of coal not expected (Outside Management Control) | External | Fuel Quality | D2 | Forced - Delayed | 2016 | Coal | LI | 100 | Fossil-Steam | TRE | Summer | 397.0167 | 41 | 1 | 1 | 9250-Low Btu coal due to low BTU vane of coal not expected (Outside Management Control) | D2-Forced - Delayed | 100-Fossil-Steam
9250 | Low Btu coal due to low BTU vane of coal not expected (Outside Management Control) | External | Fuel Quality | D2 | Forced - Delayed | 2016 | Coal | LI | 100 | Fossil-Steam | TRE | Summer | 437 | 30 | 1 | 1 | 9250-Low Btu coal due to low BTU vane of coal not expected (Outside Management Control) | D2-Forced - Delayed | 100-Fossil-Steam
9250 | Low Btu coal due to low BTU vane of coal not expected (Outside Management Control) | External | Fuel Quality | D2 | Forced - Delayed | 2016 | Coal | LI | 100 | Fossil-Steam | TRE | Summer | 840.5833 | 35 | 1 | 1 | 9250-Low Btu coal due to low BTU vane of coal not expected (Outside Management Control) | D2-Forced - Delayed | 100-Fossil-Steam
9250 | Low Btu coal due to low BTU vane of coal not expected (Outside Management Control) | External | Fuel Quality | D2 | Forced - Delayed | 2016 | Coal | LI | 100 | Fossil-Steam | TRE | Summer | 2282.0833 | 25 | 1 | 1 | 9250-Low Btu coal due to low BTU vane of coal not expected (Outside Management Control) | D2-Forced - Delayed | 100-Fossil-Steam
9250 | Low Btu coal due to low BTU vane of coal not expected (Outside Management Control) | External | Fuel Quality | D2 | Forced - Delayed | 2016 | Coal | LI | 100 | Fossil-Steam | MRO | Winter | 55.1 | 57 | 1 | 1 | 9250-Low Btu coal due to low BTU vane of coal not expected (Outside Management Control) | D2-Forced - Delayed | 100-Fossil-Steam
9250 | Low Btu coal due to low BTU vane of coal not expected (Outside Management Control) | External | Fuel Quality | D2 | Forced - Delayed | 2016 | Coal | LI | 100 | Fossil-Steam | TRE | Winter | 198.25 | 5 | 1 | 1 | 9250-Low Btu coal due to low BTU vane of coal not expected (Outside Management Control) | D2-Forced - Delayed | 100-Fossil-Steam
9250 | Low Btu coal due to low BTU vane of coal not expected (Outside Management Control) | External | Fuel Quality | D2 | Forced - Delayed | 2016 | Coal | LI | 100 | Fossil-Steam | TRE | Winter | 47176.4999 | 126 | 1 | 1 | 9250-Low Btu coal due to low BTU vane of coal not expected (Outside Management Control) | D2-Forced - Delayed | 100-Fossil-Steam
9250 | Low Btu coal due to low BTU vane of coal not expected (Outside Management Control) | External | Fuel Quality | D1 | Forced - Immediate | 2016 | Coal | CC | 100 | Fossil-Steam | RFC | Off-Peak | 34 | 8 | 1 | 1 | 9250-Low Btu coal due to low BTU vane of coal not expected (Outside Management Control) | D1-Forced - Immediate | 100-Fossil-Steam
9250 | Low Btu coal due to low BTU vane of coal not expected (Outside Management Control) | External | Fuel Quality | D1 | Forced - Immediate | 2016 | Coal | CC | 100 | Fossil-Steam | RFC | Off-Peak | 63.75 | 15 | 1 | 1 | 9250-Low Btu coal due to low BTU vane of coal not expected (Outside Management Control) | D1-Forced - Immediate | 100-Fossil-Steam
9250 | Low Btu coal due to low BTU vane of coal not expected (Outside Management Control) | External | Fuel Quality | D1 | Forced - Immediate | 2016 | Coal | CC | 100 | Fossil-Steam | MRO | Off-Peak | 171.25 | 15 | 1 | 1 | 9250-Low Btu coal due to low BTU vane of coal not expected (Outside Management Control) | D1-Forced - Immediate | 100-Fossil-Steam
9250 | Low Btu coal due to low BTU vane of coal not expected (Outside Management Control) | External | Fuel Quality | D1 | Forced - Immediate | 2016 | Coal | CC | 100 | Fossil-Steam | MRO | Off-Peak | 620.6667 | 35 | 1 | 1 | 9250-Low Btu coal due to low BTU vane of coal not expected (Outside Management Control) | D1-Forced - Immediate | 100-Fossil-Steam
9250 | Low Btu coal due to low BTU vane of coal not expected (Outside Management Control) | External | Fuel Quality | D1 | Forced - Immediate | 2016 | Coal | CC | 100 | Fossil-Steam | RFC | Summer | 7 | 10 | 1 | 1 | 9250-Low Btu coal due to low BTU vane of coal not expected (Outside Management Control) | D1-Forced - Immediate | 100-Fossil-Steam
9250 | Low Btu coal due to low BTU vane of coal not expected (Outside Management Control) | External | Fuel Quality | D1 | Forced - Immediate | 2016 | Coal | CC | 100 | Fossil-Steam | WECC | Summer | 8.4333 | 22 | 1 | 1 | 9250-Low Btu coal due to low BTU vane of coal not expected (Outside Management Control) | D1-Forced - Immediate | 100-Fossil-Steam
9250 | Low Btu coal due to low BTU vane of coal not expected (Outside Management Control) | External | Fuel Quality | D1 | Forced - Immediate | 2016 | Coal | CC | 100 | Fossil-Steam | MRO | Summer | 9.5107 | 40.76 | 1 | 1 | 9250-Low Btu coal due to low BTU vane of coal not expected (Outside Management Control) | D1-Forced - Immediate | 100-Fossil-Steam
9250 | Low Btu coal due to low BTU vane of coal not expected (Outside Management Control) | External | Fuel Quality | D1 | Forced - Immediate | 2016 | Coal | CC | 100 | Fossil-Steam | SERC | Summer | 13.5 | 1.5 | 1 | 2 | 9250-Low Btu coal due to low BTU vane of coal not expected (Outside Management Control) | D1-Forced - Immediate | 100-Fossil-Steam
9250 | Low Btu coal due to low BTU vane of coal not expected (Outside Management Control) | External | Fuel Quality | D1 | Forced - Immediate | 2016 | Coal | CC | 100 | Fossil-Steam | MRO | Summer | 16.975 | 3.5 | 1 | 1 | 9250-Low Btu coal due to low BTU vane of coal not expected (Outside Management Control) | D1-Forced - Immediate | 100-Fossil-Steam
9250 | Low Btu coal due to low BTU vane of coal not expected (Outside Management Control) | External | Fuel Quality | D1 | Forced - Immediate | 2016 | Coal | CC | 100 | Fossil-Steam | SERC | Summer | 22.88 | 2.86 | 1 | 1 | 9250-Low Btu coal due to low BTU vane of coal not expected (Outside Management Control) | D1-Forced - Immediate | 100-Fossil-Steam
9250 | Low Btu coal due to low BTU vane of coal not expected (Outside Management Control) | External | Fuel Quality | D1 | Forced - Immediate | 2016 | Coal | CC | 100 | Fossil-Steam | MRO | Summer | 25.52 | 8.7 | 1 | 1 | 9250-Low Btu coal due to low BTU vane of coal not expected (Outside Management Control) | D1-Forced - Immediate | 100-Fossil-Steam
9250 | Low Btu coal due to low BTU vane of coal not expected (Outside Management Control) | External | Fuel Quality | D1 | Forced - Immediate | 2016 | Coal | CC | 100 | Fossil-Steam | MRO | Summer | 33.44 | 5.7 | 1 | 1 | 9250-Low Btu coal due to low BTU vane of coal not expected (Outside Management Control) | D1-Forced - Immediate | 100-Fossil-Steam
9250 | Low Btu coal due to low BTU vane of coal not expected (Outside Management Control) | External | Fuel Quality | D1 | Forced - Immediate | 2016 | Coal | CC | 100 | Fossil-Steam | MRO | Summer | 42.8167 | 3.5 | 1 | 1 | 9250-Low Btu coal due to low BTU vane of coal not expected (Outside Management Control) | D1-Forced - Immediate | 100-Fossil-Steam
9250 | Low Btu coal due to low BTU vane of coal not expected (Outside Management Control) | External | Fuel Quality | D1 | Forced - Immediate | 2016 | Coal | CC | 100 | Fossil-Steam | NPCC | Summer | 48.11 | 10.2 | 1 | 1 | 9250-Low Btu coal due to low BTU vane of coal not expected (Outside Management Control) | D1-Forced - Immediate | 100-Fossil-Steam
9250 | Low Btu coal due to low BTU vane of coal not expected (Outside Management Control) | External | Fuel Quality | D1 | Forced - Immediate | 2016 | Coal | CC | 100 | Fossil-Steam | MRO | Summer | 60.5 | 66 | 1 | 1 | 9250-Low Btu coal due to low BTU vane of coal not expected (Outside Management Control) | D1-Forced - Immediate | 100-Fossil-Steam
9250 | Low Btu coal due to low BTU vane of coal not expected (Outside Management Control) | External | Fuel Quality | D1 | Forced - Immediate | 2016 | Coal | CC | 100 | Fossil-Steam | NPCC | Summer | 71.2033 | 8.2 | 1 | 1 | 9250-Low Btu coal due to low BTU vane of coal not expected (Outside Management Control) | D1-Forced - Immediate | 100-Fossil-Steam
9250 | Low Btu coal due to low BTU vane of coal not expected (Outside Management Control) | External | Fuel Quality | D1 | Forced - Immediate | 2016 | Coal | CC | 100 | Fossil-Steam | SERC | Summer | 76 | 4.75 | 1 | 1 | 9250-Low Btu coal due to low BTU vane of coal not expected (Outside Management Control) | D1-Forced - Immediate | 100-Fossil-Steam
9250 | Low Btu coal due to low BTU vane of coal not expected (Outside Management Control) | External | Fuel Quality | D1 | Forced - Immediate | 2016 | Coal | CC | 100 | Fossil-Steam | MRO | Summer | 78.575 | 3.5 | 1 | 1 | 9250-Low Btu coal due to low BTU vane of coal not expected (Outside Management Control) | D1-Forced - Immediate | 100-Fossil-Steam
9250 | Low Btu coal due to low BTU vane of coal not expected (Outside Management Control) | External | Fuel Quality | D1 | Forced - Immediate | 2016 | Coal | CC | 100 | Fossil-Steam | MRO | Summer | 80.6233 | 6.7 | 1 | 1 | 9250-Low Btu coal due to low BTU vane of coal not expected (Outside Management Control) | D1-Forced - Immediate | 100-Fossil-Steam
9250 | Low Btu coal due to low BTU vane of coal not expected (Outside Management Control) | External | Fuel Quality | D1 | Forced - Immediate | 2016 | Coal | CC | 100 | Fossil-Steam | MRO | Summer | 100 | 10 | 1 | 1 | 9250-Low Btu coal due to low BTU vane of coal not expected (Outside Management Control) | D1-Forced - Immediate | 100-Fossil-Steam
9250 | Low Btu coal due to low BTU vane of coal not expected (Outside Management Control) | External | Fuel Quality | D1 | Forced - Immediate | 2016 | Coal | CC | 100 | Fossil-Steam | WECC | Summer | 117 | 52 | 1 | 1 | 9250-Low Btu coal due to low BTU vane of coal not expected (Outside Management Control) | D1-Forced - Immediate | 100-Fossil-Steam
9250 | Low Btu coal due to low BTU vane of coal not expected (Outside Management Control) | External | Fuel Quality | D1 | Forced - Immediate | 2016 | Coal | CC | 100 | Fossil-Steam | MRO | Summer | 160 | 15 | 1 | 1 | 9250-Low Btu coal due to low BTU vane of coal not expected (Outside Management Control) | D1-Forced - Immediate | 100-Fossil-Steam
9250 | Low Btu coal due to low BTU vane of coal not expected (Outside Management Control) | External | Fuel Quality | D1 | Forced - Immediate | 2016 | Coal | CC | 100 | Fossil-Steam | MRO | Summer | 210 | 15 | 1 | 1 | 9250-Low Btu coal due to low BTU vane of coal not expected (Outside Management Control) | D1-Forced - Immediate | 100-Fossil-Steam
9250 | Low Btu coal due to low BTU vane of coal not expected (Outside Management Control) | External | Fuel Quality | D1 | Forced - Immediate | 2016 | Coal | CC | 100 | Fossil-Steam | WECC | Summer | 211.9333 | 22 | 1 | 1 | 9250-Low Btu coal due to low BTU vane of coal not expected (Outside Management Control) | D1-Forced - Immediate | 100-Fossil-Steam
9250 | Low Btu coal due to low BTU vane of coal not expected (Outside Management Control) | External | Fuel Quality | D1 | Forced - Immediate | 2016 | Coal | CC | 100 | Fossil-Steam | MRO | Summer | 227.92 | 11.1 | 1 | 1 | 9250-Low Btu coal due to low BTU vane of coal not expected (Outside Management Control) | D1-Forced - Immediate | 100-Fossil-Steam
9250 | Low Btu coal due to low BTU vane of coal not expected (Outside Management Control) | External | Fuel Quality | D1 | Forced - Immediate | 2016 | Coal | CC | 100 | Fossil-Steam | MRO | Summer | 378.75 | 15 | 1 | 1 | 9250-Low Btu coal due to low BTU vane of coal not expected (Outside Management Control) | D1-Forced - Immediate | 100-Fossil-Steam
9250 | Low Btu coal due to low BTU vane of coal not expected (Outside Management Control) | External | Fuel Quality | D1 | Forced - Immediate | 2016 | Coal | CC | 100 | Fossil-Steam | MRO | Summer | 471.6 | 94.32 | 1 | 1 | 9250-Low Btu coal due to low BTU vane of coal not expected (Outside Management Control) | D1-Forced - Immediate | 100-Fossil-Steam
9250 | Low Btu coal due to low BTU vane of coal not expected (Outside Management Control) | External | Fuel Quality | D1 | Forced - Immediate | 2016 | Coal | CC | 100 | Fossil-Steam | MRO | Winter | 4.8 | 0.2 | 1 | 1 | 9250-Low Btu coal due to low BTU vane of coal not expected (Outside Management Control) | D1-Forced - Immediate | 100-Fossil-Steam
9250 | Low Btu coal due to low BTU vane of coal not expected (Outside Management Control) | External | Fuel Quality | D1 | Forced - Immediate | 2016 | Coal | CC | 100 | Fossil-Steam | WECC | Winter | 5.8 | 4 | 1 | 1 | 9250-Low Btu coal due to low BTU vane of coal not expected (Outside Management Control) | D1-Forced - Immediate | 100-Fossil-Steam
9250 | Low Btu coal due to low BTU vane of coal not expected (Outside Management Control) | External | Fuel Quality | D1 | Forced - Immediate | 2016 | Coal | CC | 100 | Fossil-Steam | MRO | Winter | 18.3333 | 10 | 1 | 1 | 9250-Low Btu coal due to low BTU vane of coal not expected (Outside Management Control) | D1-Forced - Immediate | 100-Fossil-Steam
9250 | Low Btu coal due to low BTU vane of coal not expected (Outside Management Control) | External | Fuel Quality | D1 | Forced - Immediate | 2016 | Coal | CC | 100 | Fossil-Steam | WECC | Winter | 42 | 7 | 1 | 1 | 9250-Low Btu coal due to low BTU vane of coal not expected (Outside Management Control) | D1-Forced - Immediate | 100-Fossil-Steam
9250 | Low Btu coal due to low BTU vane of coal not expected (Outside Management Control) | External | Fuel Quality | D1 | Forced - Immediate | 2016 | Coal | CC | 100 | Fossil-Steam | MRO | Winter | 80 | 10 | 1 | 1 | 9250-Low Btu coal due to low BTU vane of coal not expected (Outside Management Control) | D1-Forced - Immediate | 100-Fossil-Steam
9250 | Low Btu coal due to low BTU vane of coal not expected (Outside Management Control) | External | Fuel Quality | D1 | Forced - Immediate | 2016 | Coal | CC | 100 | Fossil-Steam | MRO | Winter | 95.8333 | 23 | 1 | 1 | 9250-Low Btu coal due to low BTU vane of coal not expected (Outside Management Control) | D1-Forced - Immediate | 100-Fossil-Steam
9250 | Low Btu coal due to low BTU vane of coal not expected (Outside Management Control) | External | Fuel Quality | D1 | Forced - Immediate | 2016 | Coal | CC | 100 | Fossil-Steam | MRO | Winter | 158.3333 | 10 | 1 | 1 | 9250-Low Btu coal due to low BTU vane of coal not expected (Outside Management Control) | D1-Forced - Immediate | 100-Fossil-Steam
9250 | Low Btu coal due to low BTU vane of coal not expected (Outside Management Control) | External | Fuel Quality | D1 | Forced - Immediate | 2016 | Coal | CC | 100 | Fossil-Steam | SERC | Winter | 607.2 | 11.04 | 1 | 1 | 9250-Low Btu coal due to low BTU vane of coal not expected (Outside Management Control) | D1-Forced - Immediate | 100-Fossil-Steam
9250 | Low Btu coal due to low BTU vane of coal not expected (Outside Management Control) | External | Fuel Quality | D1 | Forced - Immediate | 2016 | Coal | CC | 100 | Fossil-Steam | SERC | Winter | 618.05 | 13.15 | 1 | 1 | 9250-Low Btu coal due to low BTU vane of coal not expected (Outside Management Control) | D1-Forced - Immediate | 100-Fossil-Steam
9250 | Low Btu coal due to low BTU vane of coal not expected (Outside Management Control) | External | Fuel Quality | D1 | Forced - Immediate | 2016 | Coal | CC | 100 | Fossil-Steam | MRO | Winter | 624.15 | 57 | 1 | 1 | 9250-Low Btu coal due to low BTU vane of coal not expected (Outside Management Control) | D1-Forced - Immediate | 100-Fossil-Steam
9250 | Low Btu coal due to low BTU vane of coal not expected (Outside Management Control) | External | Fuel Quality | D1 | Forced - Immediate | 2016 | Coal | CC | 100 | Fossil-Steam | MRO | Winter | 29969.1 | 298.2 | 1 | 1 | 9250-Low Btu coal due to low BTU vane of coal not expected (Outside Management Control) | D1-Forced - Immediate | 100-Fossil-Steam
9250 | Low Btu coal due to low BTU vane of coal not expected (Outside Management Control) | External | Fuel Quality | D1 | Forced - Immediate | 2016 | Coal | LI | 100 | Fossil-Steam | TRE | Off-Peak | 372 | 74.4 | 1 | 1 | 9250-Low Btu coal due to low BTU vane of coal not expected (Outside Management Control) | D1-Forced - Immediate | 100-Fossil-Steam
9250 | Low Btu coal due to low BTU vane of coal not expected (Outside Management Control) | External | Fuel Quality | D1 | Forced - Immediate | 2016 | Coal | LI | 100 | Fossil-Steam | TRE | Off-Peak | 459.94 | 35.38 | 1 | 1 | 9250-Low Btu coal due to low BTU vane of coal not expected (Outside Management Control) | D1-Forced - Immediate | 100-Fossil-Steam
9250 | Low Btu coal due to low BTU vane of coal not expected (Outside Management Control) | External | Fuel Quality | D1 | Forced - Immediate | 2016 | Coal | LI | 100 | Fossil-Steam | TRE | Off-Peak | 603 | 33.5 | 1 | 1 | 9250-Low Btu coal due to low BTU vane of coal not expected (Outside Management Control) | D1-Forced - Immediate | 100-Fossil-Steam
9250 | Low Btu coal due to low BTU vane of coal not expected (Outside Management Control) | External | Fuel Quality | D1 | Forced - Immediate | 2016 | Coal | LI | 100 | Fossil-Steam | TRE | Off-Peak | 604.05 | 40.27 | 1 | 1 | 9250-Low Btu coal due to low BTU vane of coal not expected (Outside Management Control) | D1-Forced - Immediate | 100-Fossil-Steam
9250 | Low Btu coal due to low BTU vane of coal not expected (Outside Management Control) | External | Fuel Quality | D1 | Forced - Immediate | 2016 | Coal | LI | 100 | Fossil-Steam | TRE | Off-Peak | 634.05 | 42.27 | 1 | 1 | 9250-Low Btu coal due to low BTU vane of coal not expected (Outside Management Control) | D1-Forced - Immediate | 100-Fossil-Steam
9250 | Low Btu coal due to low BTU vane of coal not expected (Outside Management Control) | External | Fuel Quality | D1 | Forced - Immediate | 2016 | Coal | LI | 100 | Fossil-Steam | TRE | Off-Peak | 1002 | 83.5 | 1 | 1 | 9250-Low Btu coal due to low BTU vane of coal not expected (Outside Management Control) | D1-Forced - Immediate | 100-Fossil-Steam
9250 | Low Btu coal due to low BTU vane of coal not expected (Outside Management Control) | External | Fuel Quality | D1 | Forced - Immediate | 2016 | Coal | LI | 100 | Fossil-Steam | TRE | Off-Peak | 1737.25 | 347.45 | 1 | 1 | 9250-Low Btu coal due to low BTU vane of coal not expected (Outside Management Control) | D1-Forced - Immediate | 100-Fossil-Steam
9250 | Low Btu coal due to low BTU vane of coal not expected (Outside Management Control) | External | Fuel Quality | D1 | Forced - Immediate | 2016 | Coal | LI | 100 | Fossil-Steam | TRE | Off-Peak | 2121 | 303 | 1 | 1 | 9250-Low Btu coal due to low BTU vane of coal not expected (Outside Management Control) | D1-Forced - Immediate | 100-Fossil-Steam
9250 | Low Btu coal due to low BTU vane of coal not expected (Outside Management Control) | External | Fuel Quality | D1 | Forced - Immediate | 2016 | Coal | LI | 100 | Fossil-Steam | TRE | Off-Peak | 3348 | 334.8 | 1 | 1 | 9250-Low Btu coal due to low BTU vane of coal not expected (Outside Management Control) | D1-Forced - Immediate | 100-Fossil-Steam
9250 | Low Btu coal due to low BTU vane of coal not expected (Outside Management Control) | External | Fuel Quality | D1 | Forced - Immediate | 2016 | Coal | LI | 100 | Fossil-Steam | TRE | Off-Peak | 26445 | 123 | 1 | 1 | 9250-Low Btu coal due to low BTU vane of coal not expected (Outside Management Control) | D1-Forced - Immediate | 100-Fossil-Steam
9250 | Low Btu coal due to low BTU vane of coal not expected (Outside Management Control) | External | Fuel Quality | D1 | Forced - Immediate | 2016 | Coal | LI | 100 | Fossil-Steam | TRE | Summer | 104 | 8 | 1 | 1 | 9250-Low Btu coal due to low BTU vane of coal not expected (Outside Management Control) | D1-Forced - Immediate | 100-Fossil-Steam
9250 | Low Btu coal due to low BTU vane of coal not expected (Outside Management Control) | External | Fuel Quality | D1 | Forced - Immediate | 2016 | Coal | LI | 100 | Fossil-Steam | TRE | Summer | 104.01 | 34.67 | 1 | 1 | 9250-Low Btu coal due to low BTU vane of coal not expected (Outside Management Control) | D1-Forced - Immediate | 100-Fossil-Steam
9250 | Low Btu coal due to low BTU vane of coal not expected (Outside Management Control) | External | Fuel Quality | D1 | Forced - Immediate | 2016 | Coal | LI | 100 | Fossil-Steam | TRE | Summer | 189 | 63 | 1 | 1 | 9250-Low Btu coal due to low BTU vane of coal not expected (Outside Management Control) | D1-Forced - Immediate | 100-Fossil-Steam
9250 | Low Btu coal due to low BTU vane of coal not expected (Outside Management Control) | External | Fuel Quality | D1 | Forced - Immediate | 2016 | Coal | LI | 100 | Fossil-Steam | TRE | Summer | 193.02 | 32.17 | 1 | 1 | 9250-Low Btu coal due to low BTU vane of coal not expected (Outside Management Control) | D1-Forced - Immediate | 100-Fossil-Steam
9250 | Low Btu coal due to low BTU vane of coal not expected (Outside Management Control) | External | Fuel Quality | D1 | Forced - Immediate | 2016 | Coal | LI | 100 | Fossil-Steam | TRE | Summer | 238.94 | 18.38 | 1 | 1 | 9250-Low Btu coal due to low BTU vane of coal not expected (Outside Management Control) | D1-Forced - Immediate | 100-Fossil-Steam
9250 | Low Btu coal due to low BTU vane of coal not expected (Outside Management Control) | External | Fuel Quality | D1 | Forced - Immediate | 2016 | Coal | LI | 100 | Fossil-Steam | TRE | Summer | 271 | 67.75 | 1 | 1 | 9250-Low Btu coal due to low BTU vane of coal not expected (Outside Management Control) | D1-Forced - Immediate | 100-Fossil-Steam
9250 | Low Btu coal due to low BTU vane of coal not expected (Outside Management Control) | External | Fuel Quality | D1 | Forced - Immediate | 2016 | Coal | LI | 100 | Fossil-Steam | TRE | Summer | 452.7 | 75.45 | 1 | 1 | 9250-Low Btu coal due to low BTU vane of coal not expected (Outside Management Control) | D1-Forced - Immediate | 100-Fossil-Steam
9250 | Low Btu coal due to low BTU vane of coal not expected (Outside Management Control) | External | Fuel Quality | D1 | Forced - Immediate | 2016 | Coal | LI | 100 | Fossil-Steam | TRE | Summer | 507.96 | 28.22 | 1 | 1 | 9250-Low Btu coal due to low BTU vane of coal not expected (Outside Management Control) | D1-Forced - Immediate | 100-Fossil-Steam
9250 | Low Btu coal due to low BTU vane of coal not expected (Outside Management Control) | External | Fuel Quality | D1 | Forced - Immediate | 2016 | Coal | LI | 100 | Fossil-Steam | TRE | Summer | 1410.96 | 58.79 | 1 | 1 | 9250-Low Btu coal due to low BTU vane of coal not expected (Outside Management Control) | D1-Forced - Immediate | 100-Fossil-Steam
9250 | Low Btu coal due to low BTU vane of coal not expected (Outside Management Control) | External | Fuel Quality | D1 | Forced - Immediate | 2016 | Coal | LI | 100 | Fossil-Steam | TRE | Summer | 1521 | 126.75 | 1 | 1 | 9250-Low Btu coal due to low BTU vane of coal not expected (Outside Management Control) | D1-Forced - Immediate | 100-Fossil-Steam
9250 | Low Btu coal due to low BTU vane of coal not expected (Outside Management Control) | External | Fuel Quality | D1 | Forced - Immediate | 2016 | Coal | LI | 100 | Fossil-Steam | TRE | Winter | 73.6116 | 30.46 | 1 | 1 | 9250-Low Btu coal due to low BTU vane of coal not expected (Outside Management Control) | D1-Forced - Immediate | 100-Fossil-Steam
9250 | Low Btu coal due to low BTU vane of coal not expected (Outside Management Control) | External | Fuel Quality | D1 | Forced - Immediate | 2016 | Coal | LI | 100 | Fossil-Steam | TRE | Winter | 254 | 50.8 | 1 | 1 | 9250-Low Btu coal due to low BTU vane of coal not expected (Outside Management Control) | D1-Forced - Immediate | 100-Fossil-Steam
9250 | Low Btu coal due to low BTU vane of coal not expected (Outside Management Control) | External | Fuel Quality | D1 | Forced - Immediate | 2016 | Coal | LI | 100 | Fossil-Steam | TRE | Winter | 974.88 | 40.62 | 1 | 1 | 9250-Low Btu coal due to low BTU vane of coal not expected (Outside Management Control) | D1-Forced - Immediate | 100-Fossil-Steam
9250 | Low Btu coal due to low BTU vane of coal not expected (Outside Management Control) | External | Fuel Quality | D1 | Forced - Immediate | 2016 | Coal | LI | 100 | Fossil-Steam | TRE | Winter | 1170.3 | 195.05 | 1 | 1 | 9250-Low Btu coal due to low BTU vane of coal not expected (Outside Management Control) | D1-Forced - Immediate | 100-Fossil-Steam
9250 | Low Btu coal due to low BTU vane of coal not expected (Outside Management Control) | External | Fuel Quality | D1 | Forced - Immediate | 2016 | Coal | LI | 100 | Fossil-Steam | TRE | Winter | 1485 | 45 | 1 | 1 | 9250-Low Btu coal due to low BTU vane of coal not expected (Outside Management Control) | D1-Forced - Immediate | 100-Fossil-Steam
9250 | Low Btu coal due to low BTU vane of coal not expected (Outside Management Control) | External | Fuel Quality | D1 | Forced - Immediate | 2016 | Coal | LI | 100 | Fossil-Steam | TRE | Winter | 2399.94 | 133.33 | 1 | 1 | 9250-Low Btu coal due to low BTU vane of coal not expected (Outside Management Control) | D1-Forced - Immediate | 100-Fossil-Steam
9250 | Low Btu coal due to low BTU vane of coal not expected (Outside Management Control) | External | Fuel Quality | D1 | Forced - Immediate | 2016 | Coal | LI | 100 | Fossil-Steam | TRE | Winter | 5819 | 132.25 | 1 | 1 | 9250-Low Btu coal due to low BTU vane of coal not expected (Outside Management Control) | D1-Forced - Immediate | 100-Fossil-Steam
9250 | Low Btu coal due to low BTU vane of coal not expected (Outside Management Control) | External | Fuel Quality | D2 | Forced - Delayed | 2016 | Coal | CC | 100 | Fossil-Steam | SERC | Off-Peak | 14136 | 19 | 1 | 1 | 9250-Low Btu coal due to low BTU vane of coal not expected (Outside Management Control) | D2-Forced - Delayed | 100-Fossil-Steam
9250 | Low Btu coal due to low BTU vane of coal not expected (Outside Management Control) | External | Fuel Quality | D2 | Forced - Delayed | 2016 | Coal | LI | 100 | Fossil-Steam | MRO | Off-Peak | 26.25 | 35 | 1 | 1 | 9250-Low Btu coal due to low BTU vane of coal not expected (Outside Management Control) | D2-Forced - Delayed | 100-Fossil-Steam
9250 | Low Btu coal due to low BTU vane of coal not expected (Outside Management Control) | External | Fuel Quality | D2 | Forced - Delayed | 2016 | Coal | LI | 100 | Fossil-Steam | TRE | Off-Peak | 54.5 | 30 | 1 | 1 | 9250-Low Btu coal due to low BTU vane of coal not expected (Outside Management Control) | D2-Forced - Delayed | 100-Fossil-Steam
9250 | Low Btu coal due to low BTU vane of coal not expected (Outside Management Control) | External | Fuel Quality | D2 | Forced - Delayed | 2016 | Coal | LI | 100 | Fossil-Steam | TRE | Off-Peak | 66 | 12 | 1 | 1 | 9250-Low Btu coal due to low BTU vane of coal not expected (Outside Management Control) | D2-Forced - Delayed | 100-Fossil-Steam
9250 | Low Btu coal due to low BTU vane of coal not expected (Outside Management Control) | External | Fuel Quality | D2 | Forced - Delayed | 2016 | Coal | LI | 100 | Fossil-Steam | TRE | Off-Peak | 77.3333 | 10 | 1 | 1 | 9250-Low Btu coal due to low BTU vane of coal not expected (Outside Management Control) | D2-Forced - Delayed | 100-Fossil-Steam
9250 | Low Btu coal due to low BTU vane of coal not expected (Outside Management Control) | External | Fuel Quality | D2 | Forced - Delayed | 2016 | Coal | LI | 100 | Fossil-Steam | TRE | Off-Peak | 80.0833 | 5 | 1 | 1 | 9250-Low Btu coal due to low BTU vane of coal not expected (Outside Management Control) | D2-Forced - Delayed | 100-Fossil-Steam
9250 | Low Btu coal due to low BTU vane of coal not expected (Outside Management Control) | External | Fuel Quality | D2 | Forced - Delayed | 2016 | Coal | LI | 100 | Fossil-Steam | TRE | Off-Peak | 82.005 | 23.43 | 1 | 1 | 9250-Low Btu coal due to low BTU vane of coal not expected (Outside Management Control) | D2-Forced - Delayed | 100-Fossil-Steam
9250 | Low Btu coal due to low BTU vane of coal not expected (Outside Management Control) | External | Fuel Quality | D2 | Forced - Delayed | 2016 | Coal | LI | 100 | Fossil-Steam | TRE | Off-Peak | 105 | 5 | 1 | 1 | 9250-Low Btu coal due to low BTU vane of coal not expected (Outside Management Control) | D2-Forced - Delayed | 100-Fossil-Steam
9250 | Low Btu coal due to low BTU vane of coal not expected (Outside Management Control) | External | Fuel Quality | D2 | Forced - Delayed | 2016 | Coal | LI | 100 | Fossil-Steam | TRE | Off-Peak | 107.3333 | 40 | 1 | 1 | 9250-Low Btu coal due to low BTU vane of coal not expected (Outside Management Control) | D2-Forced - Delayed | 100-Fossil-Steam
9250 | Low Btu coal due to low BTU vane of coal not expected (Outside Management Control) | External | Fuel Quality | D2 | Forced - Delayed | 2016 | Coal | LI | 100 | Fossil-Steam | TRE | Off-Peak | 127.8333 | 5 | 1 | 1 | 9250-Low Btu coal due to low BTU vane of coal not expected (Outside Management Control) | D2-Forced - Delayed | 100-Fossil-Steam
9250 | Low Btu coal due to low BTU vane of coal not expected (Outside Management Control) | External | Fuel Quality | D2 | Forced - Delayed | 2016 | Coal | LI | 100 | Fossil-Steam | TRE | Off-Peak | 132.16 | 28.32 | 1 | 1 | 9250-Low Btu coal due to low BTU vane of coal not expected (Outside Management Control) | D2-Forced - Delayed | 100-Fossil-Steam
9250 | Low Btu coal due to low BTU vane of coal not expected (Outside Management Control) | External | Fuel Quality | D2 | Forced - Delayed | 2016 | Coal | LI | 100 | Fossil-Steam | TRE | Off-Peak | 144.4603 | 12.58 | 1 | 1 | 9250-Low Btu coal due to low BTU vane of coal not expected (Outside Management Control) | D2-Forced - Delayed | 100-Fossil-Steam
9250 | Low Btu coal due to low BTU vane of coal not expected (Outside Management Control) | External | Fuel Quality | D2 | Forced - Delayed | 2016 | Coal | LI | 100 | Fossil-Steam | TRE | Off-Peak | 191 | 20 | 1 | 1 | 9250-Low Btu coal due to low BTU vane of coal not expected (Outside Management Control) | D2-Forced - Delayed | 100-Fossil-Steam
9250 | Low Btu coal due to low BTU vane of coal not expected (Outside Management Control) | External | Fuel Quality | D2 | Forced - Delayed | 2016 | Coal | LI | 100 | Fossil-Steam | TRE | Off-Peak | 224.3842 | 26.45 | 1 | 1 | 9250-Low Btu coal due to low BTU vane of coal not expected (Outside Management Control) | D2-Forced - Delayed | 100-Fossil-Steam
9250 | Low Btu coal due to low BTU vane of coal not expected (Outside Management Control) | External | Fuel Quality | D2 | Forced - Delayed | 2016 | Coal | LI | 100 | Fossil-Steam | TRE | Off-Peak | 359.3333 | 10 | 1 | 1 | 9250-Low Btu coal due to low BTU vane of coal not expected (Outside Management Control) | D2-Forced - Delayed | 100-Fossil-Steam
9250 | Low Btu coal due to low BTU vane of coal not expected (Outside Management Control) | External | Fuel Quality | D2 | Forced - Delayed | 2016 | Coal | LI | 100 | Fossil-Steam | TRE | Off-Peak | 977 | 195.4 | 1 | 1 | 9250-Low Btu coal due to low BTU vane of coal not expected (Outside Management Control) | D2-Forced - Delayed | 100-Fossil-Steam
9250 | Low Btu coal due to low BTU vane of coal not expected (Outside Management Control) | External | Fuel Quality | D2 | Forced - Delayed | 2016 | Coal | LI | 100 | Fossil-Steam | TRE | Off-Peak | 39521.0333 | 97 | 1 | 1 | 9250-Low Btu coal due to low BTU vane of coal not expected (Outside Management Control) | D2-Forced - Delayed | 100-Fossil-Steam
9250 | Low Btu coal due to low BTU vane of coal not expected (Outside Management Control) | External | Fuel Quality | D2 | Forced - Delayed | 2016 | Coal | LI | 100 | Fossil-Steam | TRE | Summer | 43.2 | 24 | 1 | 1 | 9250-Low Btu coal due to low BTU vane of coal not expected (Outside Management Control) | D2-Forced - Delayed | 100-Fossil-Steam
9250 | Low Btu coal due to low BTU vane of coal not expected (Outside Management Control) | External | Fuel Quality | D2 | Forced - Delayed | 2016 | Coal | LI | 100 | Fossil-Steam | TRE | Summer | 47 | 47 | 1 | 1 | 9250-Low Btu coal due to low BTU vane of coal not expected (Outside Management Control) | D2-Forced - Delayed | 100-Fossil-Steam
9250 | Low Btu coal due to low BTU vane of coal not expected (Outside Management Control) | External | Fuel Quality | D2 | Forced - Delayed | 2016 | Coal | LI | 100 | Fossil-Steam | TRE | Summer | 62.7328 | 31.63 | 1 | 1 | 9250-Low Btu coal due to low BTU vane of coal not expected (Outside Management Control) | D2-Forced - Delayed | 100-Fossil-Steam
9250 | Low Btu coal due to low BTU vane of coal not expected (Outside Management Control) | External | Fuel Quality | D2 | Forced - Delayed | 2016 | Coal | LI | 100 | Fossil-Steam | TRE | Summer | 111.1753 | 49.78 | 1 | 1 | 9250-Low Btu coal due to low BTU vane of coal not expected (Outside Management Control) | D2-Forced - Delayed | 100-Fossil-Steam
9250 | Low Btu coal due to low BTU vane of coal not expected (Outside Management Control) | External | Fuel Quality | D2 | Forced - Delayed | 2016 | Coal | LI | 100 | Fossil-Steam | TRE | Summer | 264.0666 | 34 | 1 | 1 | 9250-Low Btu coal due to low BTU vane of coal not expected (Outside Management Control) | D2-Forced - Delayed | 100-Fossil-Steam
9250 | Low Btu coal due to low BTU vane of coal not expected (Outside Management Control) | External | Fuel Quality | D2 | Forced - Delayed | 2016 | Coal | LI | 100 | Fossil-Steam | TRE | Summer | 311.5 | 35 | 1 | 1 | 9250-Low Btu coal due to low BTU vane of coal not expected (Outside Management Control) | D2-Forced - Delayed | 100-Fossil-Steam
9250 | Low Btu coal due to low BTU vane of coal not expected (Outside Management Control) | External | Fuel Quality | D2 | Forced - Delayed | 2016 | Coal | LI | 100 | Fossil-Steam | TRE | Summer | 473.0333 | 49.36 | 1 | 1 | 9250-Low Btu coal due to low BTU vane of coal not expected (Outside Management Control) | D2-Forced - Delayed | 100-Fossil-Steam
9250 | Low Btu coal due to low BTU vane of coal not expected (Outside Management Control) | External | Fuel Quality | D2 | Forced - Delayed | 2016 | Coal | LI | 100 | Fossil-Steam | TRE | Summer | 654.3 | 43.62 | 1 | 1 | 9250-Low Btu coal due to low BTU vane of coal not expected (Outside Management Control) | D2-Forced - Delayed | 100-Fossil-Steam
9250 | Low Btu coal due to low BTU vane of coal not expected (Outside Management Control) | External | Fuel Quality | D2 | Forced - Delayed | 2016 | Coal | LI | 100 | Fossil-Steam | TRE | Winter | 4.1667 | 5 | 1 | 1 | 9250-Low Btu coal due to low BTU vane of coal not expected (Outside Management Control) | D2-Forced - Delayed | 100-Fossil-Steam
9250 | Low Btu coal due to low BTU vane of coal not expected (Outside Management Control) | External | Fuel Quality | D2 | Forced - Delayed | 2016 | Coal | LI | 100 | Fossil-Steam | TRE | Winter | 446.25 | 35 | 1 | 1 | 9250-Low Btu coal due to low BTU vane of coal not expected (Outside Management Control) | D2-Forced - Delayed | 100-Fossil-Steam
9250 | Low Btu coal due to low BTU vane of coal not expected (Outside Management Control) | External | Fuel Quality | D2 | Forced - Delayed | 2016 | Coal | LI | 100 | Fossil-Steam | TRE | Winter | 791 | 105 | 1 | 1 | 9250-Low Btu coal due to low BTU vane of coal not expected (Outside Management Control) | D2-Forced - Delayed | 100-Fossil-Steam
9250 | Low Btu coal due to low BTU vane of coal not expected (Outside Management Control) | External | Fuel Quality | D2 | Forced - Delayed | 2016 | Coal | LI | 100 | Fossil-Steam | TRE | Winter | 1307.25 | 105 | 1 | 1 | 9250-Low Btu coal due to low BTU vane of coal not expected (Outside Management Control) | D2-Forced - Delayed | 100-Fossil-Steam
9250 | Low Btu coal due to low BTU vane of coal not expected (Outside Management Control) | External | Fuel Quality | D2 | Forced - Delayed | 2016 | Coal | LI | 100 | Fossil-Steam | TRE | Winter | 9324 | 111 | 1 | 1 | 9250-Low Btu coal due to low BTU vane of coal not expected (Outside Management Control) | D2-Forced - Delayed | 100-Fossil-Steam
9250 | Low Btu coal due to low BTU vane of coal not expected (Outside Management Control) | External | Fuel Quality | D2 | Forced - Delayed | 2016 | Coal | LI | 100 | Fossil-Steam | TRE | Winter | 38746.7499 | 105 | 1 | 1 | 9250-Low Btu coal due to low BTU vane of coal not expected (Outside Management Control) | D2-Forced - Delayed | 100-Fossil-Steam
9250 | Low Btu coal due to low BTU vane of coal not expected (Outside Management Control) | External | Fuel Quality | D1 | Forced - Immediate | 2016 | Coal | CC | 100 | Fossil-Steam | MRO | Off-Peak | 28.2666 | 53 | 1 | 1 | 9250-Low Btu coal due to low BTU vane of coal not expected (Outside Management Control) | D1-Forced - Immediate | 100-Fossil-Steam
9250 | Low Btu coal due to low BTU vane of coal not expected (Outside Management Control) | External | Fuel Quality | D1 | Forced - Immediate | 2016 | Coal | CC | 100 | Fossil-Steam | MRO | Off-Peak | 41.8 | 38 | 1 | 1 | 9250-Low Btu coal due to low BTU vane of coal not expected (Outside Management Control) | D1-Forced - Immediate | 100-Fossil-Steam
9250 | Low Btu coal due to low BTU vane of coal not expected (Outside Management Control) | External | Fuel Quality | D1 | Forced - Immediate | 2016 | Coal | CC | 100 | Fossil-Steam | MRO | Off-Peak | 175.15 | 93 | 1 | 1 | 9250-Low Btu coal due to low BTU vane of coal not expected (Outside Management Control) | D1-Forced - Immediate | 100-Fossil-Steam
9250 | Low Btu coal due to low BTU vane of coal not expected (Outside Management Control) | External | Fuel Quality | D1 | Forced - Immediate | 2016 | Coal | CC | 100 | Fossil-Steam | MRO | Off-Peak | 252.7433 | 22.6 | 1 | 1 | 9250-Low Btu coal due to low BTU vane of coal not expected (Outside Management Control) | D1-Forced - Immediate | 100-Fossil-Steam
9250 | Low Btu coal due to low BTU vane of coal not expected (Outside Management Control) | External | Fuel Quality | D1 | Forced - Immediate | 2016 | Coal | CC | 100 | Fossil-Steam | SERC | Off-Peak | 610.1333 | 44 | 1 | 1 | 9250-Low Btu coal due to low BTU vane of coal not expected (Outside Management Control) | D1-Forced - Immediate | 100-Fossil-Steam
9250 | Low Btu coal due to low BTU vane of coal not expected (Outside Management Control) | External | Fuel Quality | D1 | Forced - Immediate | 2016 | Coal | CC | 100 | Fossil-Steam | MRO | Off-Peak | 959.2 | 176 | 1 | 1 | 9250-Low Btu coal due to low BTU vane of coal not expected (Outside Management Control) | D1-Forced - Immediate | 100-Fossil-Steam
9250 | Low Btu coal due to low BTU vane of coal not expected (Outside Management Control) | External | Fuel Quality | D1 | Forced - Immediate | 2016 | Coal | CC | 100 | Fossil-Steam | MRO | Off-Peak | 1094.5 | 33 | 1 | 1 | 9250-Low Btu coal due to low BTU vane of coal not expected (Outside Management Control) | D1-Forced - Immediate | 100-Fossil-Steam
9250 | Low Btu coal due to low BTU vane of coal not expected (Outside Management Control) | External | Fuel Quality | D1 | Forced - Immediate | 2016 | Coal | CC | 100 | Fossil-Steam | MRO | Summer | 1.3333 | 2 | 1 | 1 | 9250-Low Btu coal due to low BTU vane of coal not expected (Outside Management Control) | D1-Forced - Immediate | 100-Fossil-Steam
9250 | Low Btu coal due to low BTU vane of coal not expected (Outside Management Control) | External | Fuel Quality | D1 | Forced - Immediate | 2016 | Coal | CC | 100 | Fossil-Steam | MRO | Summer | 3.825 | 4.5 | 1 | 1 | 9250-Low Btu coal due to low BTU vane of coal not expected (Outside Management Control) | D1-Forced - Immediate | 100-Fossil-Steam
9250 | Low Btu coal due to low BTU vane of coal not expected (Outside Management Control) | External | Fuel Quality | D1 | Forced - Immediate | 2016 | Coal | CC | 100 | Fossil-Steam | SERC | Summer | 10 | 2 | 1 | 1 | 9250-Low Btu coal due to low BTU vane of coal not expected (Outside Management Control) | D1-Forced - Immediate | 100-Fossil-Steam
9250 | Low Btu coal due to low BTU vane of coal not expected (Outside Management Control) | External | Fuel Quality | D1 | Forced - Immediate | 2016 | Coal | CC | 100 | Fossil-Steam | MRO | Summer | 20 | 15 | 1 | 1 | 9250-Low Btu coal due to low BTU vane of coal not expected (Outside Management Control) | D1-Forced - Immediate | 100-Fossil-Steam
9250 | Low Btu coal due to low BTU vane of coal not expected (Outside Management Control) | External | Fuel Quality | D1 | Forced - Immediate | 2016 | Coal | CC | 100 | Fossil-Steam | MRO | Summer | 25 | 10 | 1 | 1 | 9250-Low Btu coal due to low BTU vane of coal not expected (Outside Management Control) | D1-Forced - Immediate | 100-Fossil-Steam
9250 | Low Btu coal due to low BTU vane of coal not expected (Outside Management Control) | External | Fuel Quality | D1 | Forced - Immediate | 2016 | Coal | CC | 100 | Fossil-Steam | SERC | Summer | 33 | 3 | 1 | 1 | 9250-Low Btu coal due to low BTU vane of coal not expected (Outside Management Control) | D1-Forced - Immediate | 100-Fossil-Steam
9250 | Low Btu coal due to low BTU vane of coal not expected (Outside Management Control) | External | Fuel Quality | D1 | Forced - Immediate | 2016 | Coal | CC | 100 | Fossil-Steam | SERC | Summer | 34.02 | 2.43 | 1 | 1 | 9250-Low Btu coal due to low BTU vane of coal not expected (Outside Management Control) | D1-Forced - Immediate | 100-Fossil-Steam
9250 | Low Btu coal due to low BTU vane of coal not expected (Outside Management Control) | External | Fuel Quality | D1 | Forced - Immediate | 2016 | Coal | CC | 100 | Fossil-Steam | MRO | Summer | 36 | 8 | 1 | 1 | 9250-Low Btu coal due to low BTU vane of coal not expected (Outside Management Control) | D1-Forced - Immediate | 100-Fossil-Steam
9250 | Low Btu coal due to low BTU vane of coal not expected (Outside Management Control) | External | Fuel Quality | D1 | Forced - Immediate | 2016 | Coal | CC | 100 | Fossil-Steam | SERC | Summer | 43.01 | 1.87 | 1 | 1 | 9250-Low Btu coal due to low BTU vane of coal not expected (Outside Management Control) | D1-Forced - Immediate | 100-Fossil-Steam
9250 | Low Btu coal due to low BTU vane of coal not expected (Outside Management Control) | External | Fuel Quality | D1 | Forced - Immediate | 2016 | Coal | CC | 100 | Fossil-Steam | MRO | Summer | 97.7417 | 3.7 | 1 | 1 | 9250-Low Btu coal due to low BTU vane of coal not expected (Outside Management Control) | D1-Forced - Immediate | 100-Fossil-Steam
9250 | Low Btu coal due to low BTU vane of coal not expected (Outside Management Control) | External | Fuel Quality | D1 | Forced - Immediate | 2016 | Coal | CC | 100 | Fossil-Steam | NPCC | Summer | 147.84 | 13.2 | 1 | 1 | 9250-Low Btu coal due to low BTU vane of coal not expected (Outside Management Control) | D1-Forced - Immediate | 100-Fossil-Steam
9250 | Low Btu coal due to low BTU vane of coal not expected (Outside Management Control) | External | Fuel Quality | D1 | Forced - Immediate | 2016 | Coal | CC | 100 | Fossil-Steam | SERC | Summer | 168.32 | 2.63 | 1 | 1 | 9250-Low Btu coal due to low BTU vane of coal not expected (Outside Management Control) | D1-Forced - Immediate | 100-Fossil-Steam
9250 | Low Btu coal due to low BTU vane of coal not expected (Outside Management Control) | External | Fuel Quality | D1 | Forced - Immediate | 2016 | Coal | CC | 100 | Fossil-Steam | WECC | Summer | 192.4 | 44.4 | 1 | 1 | 9250-Low Btu coal due to low BTU vane of coal not expected (Outside Management Control) | D1-Forced - Immediate | 100-Fossil-Steam
9250 | Low Btu coal due to low BTU vane of coal not expected (Outside Management Control) | External | Fuel Quality | D1 | Forced - Immediate | 2016 | Coal | CC | 100 | Fossil-Steam | MRO | Summer | 653.3333 | 20 | 1 | 1 | 9250-Low Btu coal due to low BTU vane of coal not expected (Outside Management Control) | D1-Forced - Immediate | 100-Fossil-Steam
9250 | Low Btu coal due to low BTU vane of coal not expected (Outside Management Control) | External | Fuel Quality | D1 | Forced - Immediate | 2016 | Coal | CC | 100 | Fossil-Steam | MRO | Summer | 760.6667 | 20 | 1 | 1 | 9250-Low Btu coal due to low BTU vane of coal not expected (Outside Management Control) | D1-Forced - Immediate | 100-Fossil-Steam
9250 | Low Btu coal due to low BTU vane of coal not expected (Outside Management Control) | External | Fuel Quality | D1 | Forced - Immediate | 2016 | Coal | CC | 100 | Fossil-Steam | SERC | Summer | 900.24 | 6.82 | 1 | 1 | 9250-Low Btu coal due to low BTU vane of coal not expected (Outside Management Control) | D1-Forced - Immediate | 100-Fossil-Steam
9250 | Low Btu coal due to low BTU vane of coal not expected (Outside Management Control) | External | Fuel Quality | D1 | Forced - Immediate | 2016 | Coal | CC | 100 | Fossil-Steam | MRO | Winter | 67.75 | 15 | 1 | 1 | 9250-Low Btu coal due to low BTU vane of coal not expected (Outside Management Control) | D1-Forced - Immediate | 100-Fossil-Steam
9250 | Low Btu coal due to low BTU vane of coal not expected (Outside Management Control) | External | Fuel Quality | D1 | Forced - Immediate | 2016 | Coal | CC | 100 | Fossil-Steam | MRO | Winter | 89.25 | 45 | 1 | 1 | 9250-Low Btu coal due to low BTU vane of coal not expected (Outside Management Control) | D1-Forced - Immediate | 100-Fossil-Steam
9250 | Low Btu coal due to low BTU vane of coal not expected (Outside Management Control) | External | Fuel Quality | D1 | Forced - Immediate | 2016 | Coal | CC | 100 | Fossil-Steam | MRO | Winter | 97.5 | 65 | 1 | 1 | 9250-Low Btu coal due to low BTU vane of coal not expected (Outside Management Control) | D1-Forced - Immediate | 100-Fossil-Steam
9250 | Low Btu coal due to low BTU vane of coal not expected (Outside Management Control) | External | Fuel Quality | D1 | Forced - Immediate | 2016 | Coal | CC | 100 | Fossil-Steam | MRO | Winter | 266.6667 | 20 | 1 | 1 | 9250-Low Btu coal due to low BTU vane of coal not expected (Outside Management Control) | D1-Forced - Immediate | 100-Fossil-Steam
9250 | Low Btu coal due to low BTU vane of coal not expected (Outside Management Control) | External | Fuel Quality | D1 | Forced - Immediate | 2016 | Coal | CC | 100 | Fossil-Steam | MRO | Winter | 484.2 | 26.9 | 1 | 1 | 9250-Low Btu coal due to low BTU vane of coal not expected (Outside Management Control) | D1-Forced - Immediate | 100-Fossil-Steam
9250 | Low Btu coal due to low BTU vane of coal not expected (Outside Management Control) | External | Fuel Quality | D1 | Forced - Immediate | 2016 | Coal | CC | 100 | Fossil-Steam | RFC | Winter | 813.4 | 9.8 | 1 | 1 | 9250-Low Btu coal due to low BTU vane of coal not expected (Outside Management Control) | D1-Forced - Immediate | 100-Fossil-Steam
9250 | Low Btu coal due to low BTU vane of coal not expected (Outside Management Control) | External | Fuel Quality | D1 | Forced - Immediate | 2016 | Coal | CC | 100 | Fossil-Steam | MRO | Winter | 1536.95 | 59 | 1 | 1 | 9250-Low Btu coal due to low BTU vane of coal not expected (Outside Management Control) | D1-Forced - Immediate | 100-Fossil-Steam
9250 | Low Btu coal due to low BTU vane of coal not expected (Outside Management Control) | External | Fuel Quality | D1 | Forced - Immediate | 2016 | Coal | CC | 100 | Fossil-Steam | MRO | Winter | 1868.8 | 29.2 | 1 | 1 | 9250-Low Btu coal due to low BTU vane of coal not expected (Outside Management Control) | D1-Forced - Immediate | 100-Fossil-Steam
9250 | Low Btu coal due to low BTU vane of coal not expected (Outside Management Control) | External | Fuel Quality | D1 | Forced - Immediate | 2016 | Coal | LI | 100 | Fossil-Steam | TRE | Off-Peak | 110 | 22 | 1 | 1 | 9250-Low Btu coal due to low BTU vane of coal not expected (Outside Management Control) | D1-Forced - Immediate | 100-Fossil-Steam
9250 | Low Btu coal due to low BTU vane of coal not expected (Outside Management Control) | External | Fuel Quality | D1 | Forced - Immediate | 2016 | Coal | LI | 100 | Fossil-Steam | TRE | Off-Peak | 205 | 20.5 | 1 | 1 | 9250-Low Btu coal due to low BTU vane of coal not expected (Outside Management Control) | D1-Forced - Immediate | 100-Fossil-Steam
9250 | Low Btu coal due to low BTU vane of coal not expected (Outside Management Control) | External | Fuel Quality | D1 | Forced - Immediate | 2016 | Coal | LI | 100 | Fossil-Steam | TRE | Off-Peak | 208.98 | 34.83 | 1 | 1 | 9250-Low Btu coal due to low BTU vane of coal not expected (Outside Management Control) | D1-Forced - Immediate | 100-Fossil-Steam
9250 | Low Btu coal due to low BTU vane of coal not expected (Outside Management Control) | External | Fuel Quality | D1 | Forced - Immediate | 2016 | Coal | LI | 100 | Fossil-Steam | TRE | Off-Peak | 315.9 | 35.1 | 1 | 1 | 9250-Low Btu coal due to low BTU vane of coal not expected (Outside Management Control) | D1-Forced - Immediate | 100-Fossil-Steam
9250 | Low Btu coal due to low BTU vane of coal not expected (Outside Management Control) | External | Fuel Quality | D1 | Forced - Immediate | 2016 | Coal | LI | 100 | Fossil-Steam | TRE | Off-Peak | 451.05 | 30.07 | 1 | 1 | 9250-Low Btu coal due to low BTU vane of coal not expected (Outside Management Control) | D1-Forced - Immediate | 100-Fossil-Steam
9250 | Low Btu coal due to low BTU vane of coal not expected (Outside Management Control) | External | Fuel Quality | D1 | Forced - Immediate | 2016 | Coal | LI | 100 | Fossil-Steam | TRE | Off-Peak | 457.92 | 28.62 | 1 | 1 | 9250-Low Btu coal due to low BTU vane of coal not expected (Outside Management Control) | D1-Forced - Immediate | 100-Fossil-Steam
9250 | Low Btu coal due to low BTU vane of coal not expected (Outside Management Control) | External | Fuel Quality | D1 | Forced - Immediate | 2016 | Coal | LI | 100 | Fossil-Steam | TRE | Off-Peak | 474 | 31.6 | 1 | 1 | 9250-Low Btu coal due to low BTU vane of coal not expected (Outside Management Control) | D1-Forced - Immediate | 100-Fossil-Steam
9250 | Low Btu coal due to low BTU vane of coal not expected (Outside Management Control) | External | Fuel Quality | D1 | Forced - Immediate | 2016 | Coal | LI | 100 | Fossil-Steam | TRE | Off-Peak | 517.02 | 36.93 | 1 | 1 | 9250-Low Btu coal due to low BTU vane of coal not expected (Outside Management Control) | D1-Forced - Immediate | 100-Fossil-Steam
9250 | Low Btu coal due to low BTU vane of coal not expected (Outside Management Control) | External | Fuel Quality | D1 | Forced - Immediate | 2016 | Coal | LI | 100 | Fossil-Steam | TRE | Off-Peak | 517.05 | 34.47 | 1 | 1 | 9250-Low Btu coal due to low BTU vane of coal not expected (Outside Management Control) | D1-Forced - Immediate | 100-Fossil-Steam
9250 | Low Btu coal due to low BTU vane of coal not expected (Outside Management Control) | External | Fuel Quality | D1 | Forced - Immediate | 2016 | Coal | LI | 100 | Fossil-Steam | TRE | Off-Peak | 531.05 | 40.85 | 1 | 1 | 9250-Low Btu coal due to low BTU vane of coal not expected (Outside Management Control) | D1-Forced - Immediate | 100-Fossil-Steam
9250 | Low Btu coal due to low BTU vane of coal not expected (Outside Management Control) | External | Fuel Quality | D1 | Forced - Immediate | 2016 | Coal | LI | 100 | Fossil-Steam | TRE | Off-Peak | 958.02 | 159.67 | 1 | 1 | 9250-Low Btu coal due to low BTU vane of coal not expected (Outside Management Control) | D1-Forced - Immediate | 100-Fossil-Steam
9250 | Low Btu coal due to low BTU vane of coal not expected (Outside Management Control) | External | Fuel Quality | D1 | Forced - Immediate | 2016 | Coal | LI | 100 | Fossil-Steam | TRE | Off-Peak | 1605.18 | 25.89 | 1 | 1 | 9250-Low Btu coal due to low BTU vane of coal not expected (Outside Management Control) | D1-Forced - Immediate | 100-Fossil-Steam
9250 | Low Btu coal due to low BTU vane of coal not expected (Outside Management Control) | External | Fuel Quality | D1 | Forced - Immediate | 2016 | Coal | LI | 100 | Fossil-Steam | TRE | Off-Peak | 1654 | 330.8 | 1 | 1 | 9250-Low Btu coal due to low BTU vane of coal not expected (Outside Management Control) | D1-Forced - Immediate | 100-Fossil-Steam
9250 | Low Btu coal due to low BTU vane of coal not expected (Outside Management Control) | External | Fuel Quality | D1 | Forced - Immediate | 2016 | Coal | LI | 100 | Fossil-Steam | TRE | Off-Peak | 1833 | 305.5 | 1 | 1 | 9250-Low Btu coal due to low BTU vane of coal not expected (Outside Management Control) | D1-Forced - Immediate | 100-Fossil-Steam
9250 | Low Btu coal due to low BTU vane of coal not expected (Outside Management Control) | External | Fuel Quality | D1 | Forced - Immediate | 2016 | Coal | LI | 100 | Fossil-Steam | SERC | Summer | 17.15 | 21 | 1 | 1 | 9250-Low Btu coal due to low BTU vane of coal not expected (Outside Management Control) | D1-Forced - Immediate | 100-Fossil-Steam
9250 | Low Btu coal due to low BTU vane of coal not expected (Outside Management Control) | External | Fuel Quality | D1 | Forced - Immediate | 2016 | Coal | LI | 100 | Fossil-Steam | TRE | Summer | 44 | 44 | 1 | 1 | 9250-Low Btu coal due to low BTU vane of coal not expected (Outside Management Control) | D1-Forced - Immediate | 100-Fossil-Steam
9250 | Low Btu coal due to low BTU vane of coal not expected (Outside Management Control) | External | Fuel Quality | D1 | Forced - Immediate | 2016 | Coal | LI | 100 | Fossil-Steam | TRE | Summer | 63.99 | 21.33 | 1 | 1 | 9250-Low Btu coal due to low BTU vane of coal not expected (Outside Management Control) | D1-Forced - Immediate | 100-Fossil-Steam
9250 | Low Btu coal due to low BTU vane of coal not expected (Outside Management Control) | External | Fuel Quality | D1 | Forced - Immediate | 2016 | Coal | LI | 100 | Fossil-Steam | TRE | Summer | 84 | 14 | 1 | 1 | 9250-Low Btu coal due to low BTU vane of coal not expected (Outside Management Control) | D1-Forced - Immediate | 100-Fossil-Steam
9250 | Low Btu coal due to low BTU vane of coal not expected (Outside Management Control) | External | Fuel Quality | D1 | Forced - Immediate | 2016 | Coal | LI | 100 | Fossil-Steam | TRE | Summer | 87 | 17.4 | 1 | 1 | 9250-Low Btu coal due to low BTU vane of coal not expected (Outside Management Control) | D1-Forced - Immediate | 100-Fossil-Steam
9250 | Low Btu coal due to low BTU vane of coal not expected (Outside Management Control) | External | Fuel Quality | D1 | Forced - Immediate | 2016 | Coal | LI | 100 | Fossil-Steam | TRE | Summer | 88.02 | 14.67 | 1 | 1 | 9250-Low Btu coal due to low BTU vane of coal not expected (Outside Management Control) | D1-Forced - Immediate | 100-Fossil-Steam
9250 | Low Btu coal due to low BTU vane of coal not expected (Outside Management Control) | External | Fuel Quality | D1 | Forced - Immediate | 2016 | Coal | LI | 100 | Fossil-Steam | TRE | Summer | 169.05 | 7.35 | 1 | 1 | 9250-Low Btu coal due to low BTU vane of coal not expected (Outside Management Control) | D1-Forced - Immediate | 100-Fossil-Steam
9250 | Low Btu coal due to low BTU vane of coal not expected (Outside Management Control) | External | Fuel Quality | D1 | Forced - Immediate | 2016 | Coal | LI | 100 | Fossil-Steam | TRE | Summer | 186 | 31 | 1 | 1 | 9250-Low Btu coal due to low BTU vane of coal not expected (Outside Management Control) | D1-Forced - Immediate | 100-Fossil-Steam
9250 | Low Btu coal due to low BTU vane of coal not expected (Outside Management Control) | External | Fuel Quality | D1 | Forced - Immediate | 2016 | Coal | LI | 100 | Fossil-Steam | TRE | Summer | 235 | 11.75 | 1 | 1 | 9250-Low Btu coal due to low BTU vane of coal not expected (Outside Management Control) | D1-Forced - Immediate | 100-Fossil-Steam
9250 | Low Btu coal due to low BTU vane of coal not expected (Outside Management Control) | External | Fuel Quality | D1 | Forced - Immediate | 2016 | Coal | LI | 100 | Fossil-Steam | TRE | Summer | 246 | 41 | 1 | 1 | 9250-Low Btu coal due to low BTU vane of coal not expected (Outside Management Control) | D1-Forced - Immediate | 100-Fossil-Steam
9250 | Low Btu coal due to low BTU vane of coal not expected (Outside Management Control) | External | Fuel Quality | D1 | Forced - Immediate | 2016 | Coal | LI | 100 | Fossil-Steam | TRE | Summer | 246.96 | 20.58 | 1 | 1 | 9250-Low Btu coal due to low BTU vane of coal not expected (Outside Management Control) | D1-Forced - Immediate | 100-Fossil-Steam
9250 | Low Btu coal due to low BTU vane of coal not expected (Outside Management Control) | External | Fuel Quality | D1 | Forced - Immediate | 2016 | Coal | LI | 100 | Fossil-Steam | TRE | Summer | 283.05 | 18.87 | 1 | 1 | 9250-Low Btu coal due to low BTU vane of coal not expected (Outside Management Control) | D1-Forced - Immediate | 100-Fossil-Steam
9250 | Low Btu coal due to low BTU vane of coal not expected (Outside Management Control) | External | Fuel Quality | D1 | Forced - Immediate | 2016 | Coal | LI | 100 | Fossil-Steam | TRE | Summer | 342.96 | 42.87 | 1 | 1 | 9250-Low Btu coal due to low BTU vane of coal not expected (Outside Management Control) | D1-Forced - Immediate | 100-Fossil-Steam
9250 | Low Btu coal due to low BTU vane of coal not expected (Outside Management Control) | External | Fuel Quality | D1 | Forced - Immediate | 2016 | Coal | LI | 100 | Fossil-Steam | TRE | Summer | 577.99 | 25.13 | 1 | 1 | 9250-Low Btu coal due to low BTU vane of coal not expected (Outside Management Control) | D1-Forced - Immediate | 100-Fossil-Steam
9250 | Low Btu coal due to low BTU vane of coal not expected (Outside Management Control) | External | Fuel Quality | D1 | Forced - Immediate | 2016 | Coal | LI | 100 | Fossil-Steam | TRE | Summer | 670 | 33.5 | 1 | 1 | 9250-Low Btu coal due to low BTU vane of coal not expected (Outside Management Control) | D1-Forced - Immediate | 100-Fossil-Steam
9250 | Low Btu coal due to low BTU vane of coal not expected (Outside Management Control) | External | Fuel Quality | D1 | Forced - Immediate | 2016 | Coal | LI | 100 | Fossil-Steam | TRE | Summer | 717.12 | 19.92 | 1 | 1 | 9250-Low Btu coal due to low BTU vane of coal not expected (Outside Management Control) | D1-Forced - Immediate | 100-Fossil-Steam
9250 | Low Btu coal due to low BTU vane of coal not expected (Outside Management Control) | External | Fuel Quality | D1 | Forced - Immediate | 2016 | Coal | LI | 100 | Fossil-Steam | TRE | Summer | 992.97 | 90.27 | 1 | 1 | 9250-Low Btu coal due to low BTU vane of coal not expected (Outside Management Control) | D1-Forced - Immediate | 100-Fossil-Steam
9250 | Low Btu coal due to low BTU vane of coal not expected (Outside Management Control) | External | Fuel Quality | D1 | Forced - Immediate | 2016 | Coal | LI | 100 | Fossil-Steam | TRE | Winter | 219 | 36.5 | 1 | 1 | 9250-Low Btu coal due to low BTU vane of coal not expected (Outside Management Control) | D1-Forced - Immediate | 100-Fossil-Steam
9250 | Low Btu coal due to low BTU vane of coal not expected (Outside Management Control) | External | Fuel Quality | D1 | Forced - Immediate | 2016 | Coal | LI | 100 | Fossil-Steam | TRE | Winter | 618 | 123.6 | 1 | 1 | 9250-Low Btu coal due to low BTU vane of coal not expected (Outside Management Control) | D1-Forced - Immediate | 100-Fossil-Steam
9250 | Low Btu coal due to low BTU vane of coal not expected (Outside Management Control) | External | Fuel Quality | D1 | Forced - Immediate | 2016 | Coal | LI | 100 | Fossil-Steam | TRE | Winter | 1072 | 67 | 1 | 1 | 9250-Low Btu coal due to low BTU vane of coal not expected (Outside Management Control) | D1-Forced - Immediate | 100-Fossil-Steam
9250 | Low Btu coal due to low BTU vane of coal not expected (Outside Management Control) | External | Fuel Quality | D1 | Forced - Immediate | 2016 | Coal | LI | 100 | Fossil-Steam | TRE | Winter | 1077.96 | 89.83 | 1 | 1 | 9250-Low Btu coal due to low BTU vane of coal not expected (Outside Management Control) | D1-Forced - Immediate | 100-Fossil-Steam
9250 | Low Btu coal due to low BTU vane of coal not expected (Outside Management Control) | External | Fuel Quality | D1 | Forced - Immediate | 2016 | Coal | LI | 100 | Fossil-Steam | TRE | Winter | 1224 | 72 | 1 | 1 | 9250-Low Btu coal due to low BTU vane of coal not expected (Outside Management Control) | D1-Forced - Immediate | 100-Fossil-Steam
9250 | Low Btu coal due to low BTU vane of coal not expected (Outside Management Control) | External | Fuel Quality | D1 | Forced - Immediate | 2016 | Coal | LI | 100 | Fossil-Steam | TRE | Winter | 1401 | 116.75 | 1 | 1 | 9250-Low Btu coal due to low BTU vane of coal not expected (Outside Management Control) | D1-Forced - Immediate | 100-Fossil-Steam
9250 | Low Btu coal due to low BTU vane of coal not expected (Outside Management Control) | External | Fuel Quality | D1 | Forced - Immediate | 2016 | Coal | LI | 100 | Fossil-Steam | TRE | Winter | 1489.98 | 248.33 | 1 | 1 | 9250-Low Btu coal due to low BTU vane of coal not expected (Outside Management Control) | D1-Forced - Immediate | 100-Fossil-Steam
9250 | Low Btu coal due to low BTU vane of coal not expected (Outside Management Control) | External | Fuel Quality | D1 | Forced - Immediate | 2016 | Coal | LI | 100 | Fossil-Steam | TRE | Winter | 2500.88 | 58.16 | 1 | 1 | 9250-Low Btu coal due to low BTU vane of coal not expected (Outside Management Control) | D1-Forced - Immediate | 100-Fossil-Steam
9250 | Low Btu coal due to low BTU vane of coal not expected (Outside Management Control) | External | Fuel Quality | D1 | Forced - Immediate | 2016 | Coal | LI | 100 | Fossil-Steam | TRE | Winter | 8774.4 | 91.4 | 1 | 1 | 9250-Low Btu coal due to low BTU vane of coal not expected (Outside Management Control) | D1-Forced - Immediate | 100-Fossil-Steam
9250 | Low Btu coal due to low BTU vane of coal not expected (Outside Management Control) | External | Fuel Quality | D2 | Forced - Delayed | 2016 | Coal | LI | 100 | Fossil-Steam | TRE | Off-Peak | 25.5 | 10 | 1 | 1 | 9250-Low Btu coal due to low BTU vane of coal not expected (Outside Management Control) | D2-Forced - Delayed | 100-Fossil-Steam
9250 | Low Btu coal due to low BTU vane of coal not expected (Outside Management Control) | External | Fuel Quality | D2 | Forced - Delayed | 2016 | Coal | LI | 100 | Fossil-Steam | TRE | Off-Peak | 33.3332 | 125 | 1 | 1 | 9250-Low Btu coal due to low BTU vane of coal not expected (Outside Management Control) | D2-Forced - Delayed | 100-Fossil-Steam
9250 | Low Btu coal due to low BTU vane of coal not expected (Outside Management Control) | External | Fuel Quality | D2 | Forced - Delayed | 2016 | Coal | LI | 100 | Fossil-Steam | TRE | Off-Peak | 35.3333 | 5 | 1 | 1 | 9250-Low Btu coal due to low BTU vane of coal not expected (Outside Management Control) | D2-Forced - Delayed | 100-Fossil-Steam
9250 | Low Btu coal due to low BTU vane of coal not expected (Outside Management Control) | External | Fuel Quality | D2 | Forced - Delayed | 2016 | Coal | LI | 100 | Fossil-Steam | TRE | Off-Peak | 38 | 20 | 1 | 1 | 9250-Low Btu coal due to low BTU vane of coal not expected (Outside Management Control) | D2-Forced - Delayed | 100-Fossil-Steam
9250 | Low Btu coal due to low BTU vane of coal not expected (Outside Management Control) | External | Fuel Quality | D2 | Forced - Delayed | 2016 | Coal | LI | 100 | Fossil-Steam | TRE | Off-Peak | 38.8253 | 7.87 | 1 | 1 | 9250-Low Btu coal due to low BTU vane of coal not expected (Outside Management Control) | D2-Forced - Delayed | 100-Fossil-Steam
9250 | Low Btu coal due to low BTU vane of coal not expected (Outside Management Control) | External | Fuel Quality | D2 | Forced - Delayed | 2016 | Coal | LI | 100 | Fossil-Steam | TRE | Off-Peak | 68.5 | 10 | 1 | 1 | 9250-Low Btu coal due to low BTU vane of coal not expected (Outside Management Control) | D2-Forced - Delayed | 100-Fossil-Steam
9250 | Low Btu coal due to low BTU vane of coal not expected (Outside Management Control) | External | Fuel Quality | D2 | Forced - Delayed | 2016 | Coal | LI | 100 | Fossil-Steam | TRE | Off-Peak | 74.1 | 9.88 | 1 | 1 | 9250-Low Btu coal due to low BTU vane of coal not expected (Outside Management Control) | D2-Forced - Delayed | 100-Fossil-Steam
9250 | Low Btu coal due to low BTU vane of coal not expected (Outside Management Control) | External | Fuel Quality | D2 | Forced - Delayed | 2016 | Coal | LI | 100 | Fossil-Steam | TRE | Off-Peak | 108.1667 | 10 | 1 | 1 | 9250-Low Btu coal due to low BTU vane of coal not expected (Outside Management Control) | D2-Forced - Delayed | 100-Fossil-Steam
9250 | Low Btu coal due to low BTU vane of coal not expected (Outside Management Control) | External | Fuel Quality | D2 | Forced - Delayed | 2016 | Coal | LI | 100 | Fossil-Steam | TRE | Off-Peak | 147.5 | 23.6 | 1 | 1 | 9250-Low Btu coal due to low BTU vane of coal not expected (Outside Management Control) | D2-Forced - Delayed | 100-Fossil-Steam
9250 | Low Btu coal due to low BTU vane of coal not expected (Outside Management Control) | External | Fuel Quality | D2 | Forced - Delayed | 2016 | Coal | LI | 100 | Fossil-Steam | TRE | Off-Peak | 583.0225 | 115.45 | 1 | 1 | 9250-Low Btu coal due to low BTU vane of coal not expected (Outside Management Control) | D2-Forced - Delayed | 100-Fossil-Steam
9250 | Low Btu coal due to low BTU vane of coal not expected (Outside Management Control) | External | Fuel Quality | D2 | Forced - Delayed | 2016 | Coal | LI | 100 | Fossil-Steam | TRE | Off-Peak | 749.25 | 45 | 1 | 1 | 9250-Low Btu coal due to low BTU vane of coal not expected (Outside Management Control) | D2-Forced - Delayed | 100-Fossil-Steam
9250 | Low Btu coal due to low BTU vane of coal not expected (Outside Management Control) | External | Fuel Quality | D2 | Forced - Delayed | 2016 | Coal | LI | 100 | Fossil-Steam | TRE | Off-Peak | 938.6666 | 110 | 1 | 1 | 9250-Low Btu coal due to low BTU vane of coal not expected (Outside Management Control) | D2-Forced - Delayed | 100-Fossil-Steam
9250 | Low Btu coal due to low BTU vane of coal not expected (Outside Management Control) | External | Fuel Quality | D2 | Forced - Delayed | 2016 | Coal | LI | 100 | Fossil-Steam | TRE | Off-Peak | 976.25 | 15 | 1 | 1 | 9250-Low Btu coal due to low BTU vane of coal not expected (Outside Management Control) | D2-Forced - Delayed | 100-Fossil-Steam
9250 | Low Btu coal due to low BTU vane of coal not expected (Outside Management Control) | External | Fuel Quality | D2 | Forced - Delayed | 2016 | Coal | LI | 100 | Fossil-Steam | TRE | Off-Peak | 69097.45 | 93 | 1 | 1 | 9250-Low Btu coal due to low BTU vane of coal not expected (Outside Management Control) | D2-Forced - Delayed | 100-Fossil-Steam
9250 | Low Btu coal due to low BTU vane of coal not expected (Outside Management Control) | External | Fuel Quality | D2 | Forced - Delayed | 2016 | Coal | LI | 100 | Fossil-Steam | TRE | Summer | 18 | 15 | 1 | 1 | 9250-Low Btu coal due to low BTU vane of coal not expected (Outside Management Control) | D2-Forced - Delayed | 100-Fossil-Steam
9250 | Low Btu coal due to low BTU vane of coal not expected (Outside Management Control) | External | Fuel Quality | D2 | Forced - Delayed | 2016 | Coal | LI | 100 | Fossil-Steam | TRE | Summer | 70.414 | 37.06 | 1 | 1 | 9250-Low Btu coal due to low BTU vane of coal not expected (Outside Management Control) | D2-Forced - Delayed | 100-Fossil-Steam
9250 | Low Btu coal due to low BTU vane of coal not expected (Outside Management Control) | External | Fuel Quality | D2 | Forced - Delayed | 2016 | Coal | LI | 100 | Fossil-Steam | TRE | Summer | 79.3333 | 28 | 1 | 1 | 9250-Low Btu coal due to low BTU vane of coal not expected (Outside Management Control) | D2-Forced - Delayed | 100-Fossil-Steam
9250 | Low Btu coal due to low BTU vane of coal not expected (Outside Management Control) | External | Fuel Quality | D2 | Forced - Delayed | 2016 | Coal | LI | 100 | Fossil-Steam | TRE | Summer | 93 | 31 | 1 | 1 | 9250-Low Btu coal due to low BTU vane of coal not expected (Outside Management Control) | D2-Forced - Delayed | 100-Fossil-Steam
9250 | Low Btu coal due to low BTU vane of coal not expected (Outside Management Control) | External | Fuel Quality | D2 | Forced - Delayed | 2016 | Coal | LI | 100 | Fossil-Steam | TRE | Summer | 117.208 | 17.94 | 1 | 1 | 9250-Low Btu coal due to low BTU vane of coal not expected (Outside Management Control) | D2-Forced - Delayed | 100-Fossil-Steam
9250 | Low Btu coal due to low BTU vane of coal not expected (Outside Management Control) | External | Fuel Quality | D2 | Forced - Delayed | 2016 | Coal | LI | 100 | Fossil-Steam | TRE | Summer | 148.5873 | 41.66 | 1 | 1 | 9250-Low Btu coal due to low BTU vane of coal not expected (Outside Management Control) | D2-Forced - Delayed | 100-Fossil-Steam
9250 | Low Btu coal due to low BTU vane of coal not expected (Outside Management Control) | External | Fuel Quality | D2 | Forced - Delayed | 2016 | Coal | LI | 100 | Fossil-Steam | TRE | Summer | 158 | 40 | 1 | 1 | 9250-Low Btu coal due to low BTU vane of coal not expected (Outside Management Control) | D2-Forced - Delayed | 100-Fossil-Steam
9250 | Low Btu coal due to low BTU vane of coal not expected (Outside Management Control) | External | Fuel Quality | D2 | Forced - Delayed | 2016 | Coal | LI | 100 | Fossil-Steam | TRE | Summer | 225.3125 | 43.75 | 1 | 1 | 9250-Low Btu coal due to low BTU vane of coal not expected (Outside Management Control) | D2-Forced - Delayed | 100-Fossil-Steam
9250 | Low Btu coal due to low BTU vane of coal not expected (Outside Management Control) | External | Fuel Quality | D2 | Forced - Delayed | 2016 | Coal | LI | 100 | Fossil-Steam | TRE | Summer | 307 | 20 | 1 | 1 | 9250-Low Btu coal due to low BTU vane of coal not expected (Outside Management Control) | D2-Forced - Delayed | 100-Fossil-Steam
9250 | Low Btu coal due to low BTU vane of coal not expected (Outside Management Control) | External | Fuel Quality | D2 | Forced - Delayed | 2016 | Coal | LI | 100 | Fossil-Steam | TRE | Summer | 319.38 | 53.23 | 1 | 1 | 9250-Low Btu coal due to low BTU vane of coal not expected (Outside Management Control) | D2-Forced - Delayed | 100-Fossil-Steam
9250 | Low Btu coal due to low BTU vane of coal not expected (Outside Management Control) | External | Fuel Quality | D2 | Forced - Delayed | 2016 | Coal | LI | 100 | Fossil-Steam | TRE | Summer | 359.4 | 35.94 | 1 | 1 | 9250-Low Btu coal due to low BTU vane of coal not expected (Outside Management Control) | D2-Forced - Delayed | 100-Fossil-Steam
9250 | Low Btu coal due to low BTU vane of coal not expected (Outside Management Control) | External | Fuel Quality | D2 | Forced - Delayed | 2016 | Coal | LI | 100 | Fossil-Steam | TRE | Summer | 383.4166 | 43 | 1 | 1 | 9250-Low Btu coal due to low BTU vane of coal not expected (Outside Management Control) | D2-Forced - Delayed | 100-Fossil-Steam
9250 | Low Btu coal due to low BTU vane of coal not expected (Outside Management Control) | External | Fuel Quality | D2 | Forced - Delayed | 2016 | Coal | LI | 100 | Fossil-Steam | TRE | Summer | 400 | 40 | 1 | 1 | 9250-Low Btu coal due to low BTU vane of coal not expected (Outside Management Control) | D2-Forced - Delayed | 100-Fossil-Steam
9250 | Low Btu coal due to low BTU vane of coal not expected (Outside Management Control) | External | Fuel Quality | D2 | Forced - Delayed | 2016 | Coal | LI | 100 | Fossil-Steam | TRE | Summer | 821.8666 | 67 | 1 | 1 | 9250-Low Btu coal due to low BTU vane of coal not expected (Outside Management Control) | D2-Forced - Delayed | 100-Fossil-Steam
9250 | Low Btu coal due to low BTU vane of coal not expected (Outside Management Control) | External | Fuel Quality | D2 | Forced - Delayed | 2016 | Coal | LI | 100 | Fossil-Steam | TRE | Winter | 58.5833 | 5 | 1 | 1 | 9250-Low Btu coal due to low BTU vane of coal not expected (Outside Management Control) | D2-Forced - Delayed | 100-Fossil-Steam
9250 | Low Btu coal due to low BTU vane of coal not expected (Outside Management Control) | External | Fuel Quality | D2 | Forced - Delayed | 2016 | Coal | LI | 100 | Fossil-Steam | MRO | Winter | 146.6667 | 32 | 1 | 1 | 9250-Low Btu coal due to low BTU vane of coal not expected (Outside Management Control) | D2-Forced - Delayed | 100-Fossil-Steam
9250 | Low Btu coal due to low BTU vane of coal not expected (Outside Management Control) | External | Fuel Quality | D2 | Forced - Delayed | 2016 | Coal | LI | 100 | Fossil-Steam | TRE | Winter | 416 | 20 | 1 | 1 | 9250-Low Btu coal due to low BTU vane of coal not expected (Outside Management Control) | D2-Forced - Delayed | 100-Fossil-Steam
9250 | Low Btu coal due to low BTU vane of coal not expected (Outside Management Control) | External | Fuel Quality | D2 | Forced - Delayed | 2016 | Coal | LI | 100 | Fossil-Steam | TRE | Winter | 55920.4166 | 103 | 1 | 1 | 9250-Low Btu coal due to low BTU vane of coal not expected (Outside Management Control) | D2-Forced - Delayed | 100-Fossil-Steam
9250 | Low Btu coal due to low BTU vane of coal not expected (Outside Management Control) | External | Fuel Quality | D1 | Forced - Immediate | 2016 | Coal | CC | 100 | Fossil-Steam | MRO | Off-Peak | 17.83 | 35.66 | 1 | 1 | 9250-Low Btu coal due to low BTU vane of coal not expected (Outside Management Control) | D1-Forced - Immediate | 100-Fossil-Steam
9250 | Low Btu coal due to low BTU vane of coal not expected (Outside Management Control) | External | Fuel Quality | D1 | Forced - Immediate | 2016 | Coal | CC | 100 | Fossil-Steam | MRO | Off-Peak | 39.198 | 130.66 | 1 | 1 | 9250-Low Btu coal due to low BTU vane of coal not expected (Outside Management Control) | D1-Forced - Immediate | 100-Fossil-Steam
9250 | Low Btu coal due to low BTU vane of coal not expected (Outside Management Control) | External | Fuel Quality | D1 | Forced - Immediate | 2016 | Coal | CC | 100 | Fossil-Steam | NPCC | Summer | 1.12 | 3.2 | 1 | 1 | 9250-Low Btu coal due to low BTU vane of coal not expected (Outside Management Control) | D1-Forced - Immediate | 100-Fossil-Steam
9250 | Low Btu coal due to low BTU vane of coal not expected (Outside Management Control) | External | Fuel Quality | D1 | Forced - Immediate | 2016 | Coal | CC | 100 | Fossil-Steam | SERC | Summer | 2 | 2 | 1 | 2 | 9250-Low Btu coal due to low BTU vane of coal not expected (Outside Management Control) | D1-Forced - Immediate | 100-Fossil-Steam
9250 | Low Btu coal due to low BTU vane of coal not expected (Outside Management Control) | External | Fuel Quality | D1 | Forced - Immediate | 2016 | Coal | CC | 100 | Fossil-Steam | NPCC | Summer | 3.74 | 13.2 | 1 | 1 | 9250-Low Btu coal due to low BTU vane of coal not expected (Outside Management Control) | D1-Forced - Immediate | 100-Fossil-Steam
9250 | Low Btu coal due to low BTU vane of coal not expected (Outside Management Control) | External | Fuel Quality | D1 | Forced - Immediate | 2016 | Coal | CC | 100 | Fossil-Steam | SERC | Summer | 12.5 | 25 | 1 | 1 | 9250-Low Btu coal due to low BTU vane of coal not expected (Outside Management Control) | D1-Forced - Immediate | 100-Fossil-Steam
9250 | Low Btu coal due to low BTU vane of coal not expected (Outside Management Control) | External | Fuel Quality | D1 | Forced - Immediate | 2016 | Coal | CC | 100 | Fossil-Steam | SERC | Summer | 14 | 1 | 1 | 1 | 9250-Low Btu coal due to low BTU vane of coal not expected (Outside Management Control) | D1-Forced - Immediate | 100-Fossil-Steam
9250 | Low Btu coal due to low BTU vane of coal not expected (Outside Management Control) | External | Fuel Quality | D1 | Forced - Immediate | 2016 | Coal | CC | 100 | Fossil-Steam | SERC | Summer | 14 | 1.75 | 1 | 1 | 9250-Low Btu coal due to low BTU vane of coal not expected (Outside Management Control) | D1-Forced - Immediate | 100-Fossil-Steam
9250 | Low Btu coal due to low BTU vane of coal not expected (Outside Management Control) | External | Fuel Quality | D1 | Forced - Immediate | 2016 | Coal | CC | 100 | Fossil-Steam | NPCC | Summer | 17.7933 | 15.7 | 1 | 1 | 9250-Low Btu coal due to low BTU vane of coal not expected (Outside Management Control) | D1-Forced - Immediate | 100-Fossil-Steam
9250 | Low Btu coal due to low BTU vane of coal not expected (Outside Management Control) | External | Fuel Quality | D1 | Forced - Immediate | 2016 | Coal | CC | 100 | Fossil-Steam | NPCC | Summer | 20.02 | 13.2 | 1 | 1 | 9250-Low Btu coal due to low BTU vane of coal not expected (Outside Management Control) | D1-Forced - Immediate | 100-Fossil-Steam
9250 | Low Btu coal due to low BTU vane of coal not expected (Outside Management Control) | External | Fuel Quality | D1 | Forced - Immediate | 2016 | Coal | CC | 100 | Fossil-Steam | NPCC | Summer | 23.3567 | 18.2 | 1 | 1 | 9250-Low Btu coal due to low BTU vane of coal not expected (Outside Management Control) | D1-Forced - Immediate | 100-Fossil-Steam
9250 | Low Btu coal due to low BTU vane of coal not expected (Outside Management Control) | External | Fuel Quality | D1 | Forced - Immediate | 2016 | Coal | CC | 100 | Fossil-Steam | SERC | Summer | 28.99 | 2.23 | 1 | 1 | 9250-Low Btu coal due to low BTU vane of coal not expected (Outside Management Control) | D1-Forced - Immediate | 100-Fossil-Steam
9250 | Low Btu coal due to low BTU vane of coal not expected (Outside Management Control) | External | Fuel Quality | D1 | Forced - Immediate | 2016 | Coal | CC | 100 | Fossil-Steam | SERC | Summer | 30.8 | 2.2 | 1 | 1 | 9250-Low Btu coal due to low BTU vane of coal not expected (Outside Management Control) | D1-Forced - Immediate | 100-Fossil-Steam
9250 | Low Btu coal due to low BTU vane of coal not expected (Outside Management Control) | External | Fuel Quality | D1 | Forced - Immediate | 2016 | Coal | CC | 100 | Fossil-Steam | SERC | Summer | 32.5 | 2.5 | 1 | 1 | 9250-Low Btu coal due to low BTU vane of coal not expected (Outside Management Control) | D1-Forced - Immediate | 100-Fossil-Steam
9250 | Low Btu coal due to low BTU vane of coal not expected (Outside Management Control) | External | Fuel Quality | D1 | Forced - Immediate | 2016 | Coal | CC | 100 | Fossil-Steam | SERC | Summer | 39.6 | 3.6 | 1 | 1 | 9250-Low Btu coal due to low BTU vane of coal not expected (Outside Management Control) | D1-Forced - Immediate | 100-Fossil-Steam
9250 | Low Btu coal due to low BTU vane of coal not expected (Outside Management Control) | External | Fuel Quality | D1 | Forced - Immediate | 2016 | Coal | CC | 100 | Fossil-Steam | SERC | Summer | 48 | 3 | 1 | 1 | 9250-Low Btu coal due to low BTU vane of coal not expected (Outside Management Control) | D1-Forced - Immediate | 100-Fossil-Steam
9250 | Low Btu coal due to low BTU vane of coal not expected (Outside Management Control) | External | Fuel Quality | D1 | Forced - Immediate | 2016 | Coal | CC | 100 | Fossil-Steam | SERC | Summer | 61.92 | 3.87 | 1 | 1 | 9250-Low Btu coal due to low BTU vane of coal not expected (Outside Management Control) | D1-Forced - Immediate | 100-Fossil-Steam
9250 | Low Btu coal due to low BTU vane of coal not expected (Outside Management Control) | External | Fuel Quality | D1 | Forced - Immediate | 2016 | Coal | CC | 100 | Fossil-Steam | WECC | Summer | 64.8 | 16.2 | 1 | 1 | 9250-Low Btu coal due to low BTU vane of coal not expected (Outside Management Control) | D1-Forced - Immediate | 100-Fossil-Steam
9250 | Low Btu coal due to low BTU vane of coal not expected (Outside Management Control) | External | Fuel Quality | D1 | Forced - Immediate | 2016 | Coal | CC | 100 | Fossil-Steam | MRO | Summer | 72.4167 | 5 | 1 | 1 | 9250-Low Btu coal due to low BTU vane of coal not expected (Outside Management Control) | D1-Forced - Immediate | 100-Fossil-Steam
9250 | Low Btu coal due to low BTU vane of coal not expected (Outside Management Control) | External | Fuel Quality | D1 | Forced - Immediate | 2016 | Coal | CC | 100 | Fossil-Steam | MRO | Summer | 98.3583 | 5.5 | 1 | 1 | 9250-Low Btu coal due to low BTU vane of coal not expected (Outside Management Control) | D1-Forced - Immediate | 100-Fossil-Steam
9250 | Low Btu coal due to low BTU vane of coal not expected (Outside Management Control) | External | Fuel Quality | D1 | Forced - Immediate | 2016 | Coal | CC | 100 | Fossil-Steam | NPCC | Summer | 121.2233 | 8.2 | 1 | 1 | 9250-Low Btu coal due to low BTU vane of coal not expected (Outside Management Control) | D1-Forced - Immediate | 100-Fossil-Steam
9250 | Low Btu coal due to low BTU vane of coal not expected (Outside Management Control) | External | Fuel Quality | D1 | Forced - Immediate | 2016 | Coal | CC | 100 | Fossil-Steam | MRO | Summer | 121.5 | 81 | 1 | 1 | 9250-Low Btu coal due to low BTU vane of coal not expected (Outside Management Control) | D1-Forced - Immediate | 100-Fossil-Steam
9250 | Low Btu coal due to low BTU vane of coal not expected (Outside Management Control) | External | Fuel Quality | D1 | Forced - Immediate | 2016 | Coal | CC | 100 | Fossil-Steam | MRO | Summer | 130.1833 | 10.7 | 1 | 1 | 9250-Low Btu coal due to low BTU vane of coal not expected (Outside Management Control) | D1-Forced - Immediate | 100-Fossil-Steam
9250 | Low Btu coal due to low BTU vane of coal not expected (Outside Management Control) | External | Fuel Quality | D1 | Forced - Immediate | 2016 | Coal | CC | 100 | Fossil-Steam | SERC | Summer | 178.08 | 3.18 | 1 | 1 | 9250-Low Btu coal due to low BTU vane of coal not expected (Outside Management Control) | D1-Forced - Immediate | 100-Fossil-Steam
9250 | Low Btu coal due to low BTU vane of coal not expected (Outside Management Control) | External | Fuel Quality | D1 | Forced - Immediate | 2016 | Coal | CC | 100 | Fossil-Steam | MRO | Summer | 236.6667 | 5 | 1 | 1 | 9250-Low Btu coal due to low BTU vane of coal not expected (Outside Management Control) | D1-Forced - Immediate | 100-Fossil-Steam
9250 | Low Btu coal due to low BTU vane of coal not expected (Outside Management Control) | External | Fuel Quality | D1 | Forced - Immediate | 2016 | Coal | CC | 100 | Fossil-Steam | RFC | Summer | 272.5 | 10.9 | 1 | 1 | 9250-Low Btu coal due to low BTU vane of coal not expected (Outside Management Control) | D1-Forced - Immediate | 100-Fossil-Steam
9250 | Low Btu coal due to low BTU vane of coal not expected (Outside Management Control) | External | Fuel Quality | D1 | Forced - Immediate | 2016 | Coal | CC | 100 | Fossil-Steam | MRO | Summer | 279.6667 | 20 | 1 | 1 | 9250-Low Btu coal due to low BTU vane of coal not expected (Outside Management Control) | D1-Forced - Immediate | 100-Fossil-Steam
9250 | Low Btu coal due to low BTU vane of coal not expected (Outside Management Control) | External | Fuel Quality | D1 | Forced - Immediate | 2016 | Coal | CC | 100 | Fossil-Steam | SERC | Summer | 361.2 | 4.3 | 1 | 1 | 9250-Low Btu coal due to low BTU vane of coal not expected (Outside Management Control) | D1-Forced - Immediate | 100-Fossil-Steam
9250 | Low Btu coal due to low BTU vane of coal not expected (Outside Management Control) | External | Fuel Quality | D1 | Forced - Immediate | 2016 | Coal | CC | 100 | Fossil-Steam | NPCC | Summer | 388.57 | 18.2 | 1 | 1 | 9250-Low Btu coal due to low BTU vane of coal not expected (Outside Management Control) | D1-Forced - Immediate | 100-Fossil-Steam
9250 | Low Btu coal due to low BTU vane of coal not expected (Outside Management Control) | External | Fuel Quality | D1 | Forced - Immediate | 2016 | Coal | CC | 100 | Fossil-Steam | SERC | Summer | 480.48 | 4.29 | 1 | 1 | 9250-Low Btu coal due to low BTU vane of coal not expected (Outside Management Control) | D1-Forced - Immediate | 100-Fossil-Steam
9250 | Low Btu coal due to low BTU vane of coal not expected (Outside Management Control) | External | Fuel Quality | D1 | Forced - Immediate | 2016 | Coal | CC | 100 | Fossil-Steam | MRO | Summer | 855 | 15 | 1 | 1 | 9250-Low Btu coal due to low BTU vane of coal not expected (Outside Management Control) | D1-Forced - Immediate | 100-Fossil-Steam
9250 | Low Btu coal due to low BTU vane of coal not expected (Outside Management Control) | External | Fuel Quality | D1 | Forced - Immediate | 2016 | Coal | CC | 100 | Fossil-Steam | WECC | Summer | 1272.375 | 40.5 | 1 | 1 | 9250-Low Btu coal due to low BTU vane of coal not expected (Outside Management Control) | D1-Forced - Immediate | 100-Fossil-Steam
9250 | Low Btu coal due to low BTU vane of coal not expected (Outside Management Control) | External | Fuel Quality | D1 | Forced - Immediate | 2016 | Coal | CC | 100 | Fossil-Steam | MRO | Summer | 1460 | 20 | 1 | 1 | 9250-Low Btu coal due to low BTU vane of coal not expected (Outside Management Control) | D1-Forced - Immediate | 100-Fossil-Steam
9250 | Low Btu coal due to low BTU vane of coal not expected (Outside Management Control) | External | Fuel Quality | D1 | Forced - Immediate | 2016 | Coal | CC | 100 | Fossil-Steam | MRO | Summer | 4385.3333 | 46 | 1 | 1 | 9250-Low Btu coal due to low BTU vane of coal not expected (Outside Management Control) | D1-Forced - Immediate | 100-Fossil-Steam
9250 | Low Btu coal due to low BTU vane of coal not expected (Outside Management Control) | External | Fuel Quality | D1 | Forced - Immediate | 2016 | Coal | CC | 100 | Fossil-Steam | MRO | Winter | 4.4767 | 0.2 | 1 | 1 | 9250-Low Btu coal due to low BTU vane of coal not expected (Outside Management Control) | D1-Forced - Immediate | 100-Fossil-Steam
9250 | Low Btu coal due to low BTU vane of coal not expected (Outside Management Control) | External | Fuel Quality | D1 | Forced - Immediate | 2016 | Coal | CC | 100 | Fossil-Steam | MRO | Winter | 44.0833 | 23 | 1 | 1 | 9250-Low Btu coal due to low BTU vane of coal not expected (Outside Management Control) | D1-Forced - Immediate | 100-Fossil-Steam
9250 | Low Btu coal due to low BTU vane of coal not expected (Outside Management Control) | External | Fuel Quality | D1 | Forced - Immediate | 2016 | Coal | LI | 100 | Fossil-Steam | SERC | Off-Peak | 18.3933 | 12.4 | 1 | 1 | 9250-Low Btu coal due to low BTU vane of coal not expected (Outside Management Control) | D1-Forced - Immediate | 100-Fossil-Steam
9250 | Low Btu coal due to low BTU vane of coal not expected (Outside Management Control) | External | Fuel Quality | D1 | Forced - Immediate | 2016 | Coal | LI | 100 | Fossil-Steam | TRE | Off-Peak | 55.98 | 9.33 | 1 | 1 | 9250-Low Btu coal due to low BTU vane of coal not expected (Outside Management Control) | D1-Forced - Immediate | 100-Fossil-Steam
9250 | Low Btu coal due to low BTU vane of coal not expected (Outside Management Control) | External | Fuel Quality | D1 | Forced - Immediate | 2016 | Coal | LI | 100 | Fossil-Steam | TRE | Off-Peak | 163.02 | 14.82 | 1 | 1 | 9250-Low Btu coal due to low BTU vane of coal not expected (Outside Management Control) | D1-Forced - Immediate | 100-Fossil-Steam
9250 | Low Btu coal due to low BTU vane of coal not expected (Outside Management Control) | External | Fuel Quality | D1 | Forced - Immediate | 2016 | Coal | LI | 100 | Fossil-Steam | TRE | Off-Peak | 197.01 | 21.89 | 1 | 1 | 9250-Low Btu coal due to low BTU vane of coal not expected (Outside Management Control) | D1-Forced - Immediate | 100-Fossil-Steam
9250 | Low Btu coal due to low BTU vane of coal not expected (Outside Management Control) | External | Fuel Quality | D1 | Forced - Immediate | 2016 | Coal | LI | 100 | Fossil-Steam | TRE | Off-Peak | 296.03 | 42.29 | 1 | 1 | 9250-Low Btu coal due to low BTU vane of coal not expected (Outside Management Control) | D1-Forced - Immediate | 100-Fossil-Steam
9250 | Low Btu coal due to low BTU vane of coal not expected (Outside Management Control) | External | Fuel Quality | D1 | Forced - Immediate | 2016 | Coal | LI | 100 | Fossil-Steam | TRE | Off-Peak | 342 | 22.8 | 1 | 1 | 9250-Low Btu coal due to low BTU vane of coal not expected (Outside Management Control) | D1-Forced - Immediate | 100-Fossil-Steam
9250 | Low Btu coal due to low BTU vane of coal not expected (Outside Management Control) | External | Fuel Quality | D1 | Forced - Immediate | 2016 | Coal | LI | 100 | Fossil-Steam | TRE | Off-Peak | 597.96 | 66.44 | 1 | 1 | 9250-Low Btu coal due to low BTU vane of coal not expected (Outside Management Control) | D1-Forced - Immediate | 100-Fossil-Steam
9250 | Low Btu coal due to low BTU vane of coal not expected (Outside Management Control) | External | Fuel Quality | D1 | Forced - Immediate | 2016 | Coal | LI | 100 | Fossil-Steam | TRE | Off-Peak | 762 | 76.2 | 1 | 1 | 9250-Low Btu coal due to low BTU vane of coal not expected (Outside Management Control) | D1-Forced - Immediate | 100-Fossil-Steam
9250 | Low Btu coal due to low BTU vane of coal not expected (Outside Management Control) | External | Fuel Quality | D1 | Forced - Immediate | 2016 | Coal | LI | 100 | Fossil-Steam | TRE | Off-Peak | 1744.02 | 290.67 | 1 | 1 | 9250-Low Btu coal due to low BTU vane of coal not expected (Outside Management Control) | D1-Forced - Immediate | 100-Fossil-Steam
9250 | Low Btu coal due to low BTU vane of coal not expected (Outside Management Control) | External | Fuel Quality | D1 | Forced - Immediate | 2016 | Coal | LI | 100 | Fossil-Steam | TRE | Summer | 67.6 | 67.6 | 1 | 1 | 9250-Low Btu coal due to low BTU vane of coal not expected (Outside Management Control) | D1-Forced - Immediate | 100-Fossil-Steam
9250 | Low Btu coal due to low BTU vane of coal not expected (Outside Management Control) | External | Fuel Quality | D1 | Forced - Immediate | 2016 | Coal | LI | 100 | Fossil-Steam | TRE | Summer | 726 | 30.25 | 1 | 1 | 9250-Low Btu coal due to low BTU vane of coal not expected (Outside Management Control) | D1-Forced - Immediate | 100-Fossil-Steam
9250 | Low Btu coal due to low BTU vane of coal not expected (Outside Management Control) | External | Fuel Quality | D1 | Forced - Immediate | 2016 | Coal | LI | 100 | Fossil-Steam | TRE | Winter | 10.11 | 10.11 | 1 | 1 | 9250-Low Btu coal due to low BTU vane of coal not expected (Outside Management Control) | D1-Forced - Immediate | 100-Fossil-Steam
9250 | Low Btu coal due to low BTU vane of coal not expected (Outside Management Control) | External | Fuel Quality | D1 | Forced - Immediate | 2016 | Coal | LI | 100 | Fossil-Steam | TRE | Winter | 46.75 | 17 | 1 | 1 | 9250-Low Btu coal due to low BTU vane of coal not expected (Outside Management Control) | D1-Forced - Immediate | 100-Fossil-Steam
9250 | Low Btu coal due to low BTU vane of coal not expected (Outside Management Control) | External | Fuel Quality | D1 | Forced - Immediate | 2016 | Coal | LI | 100 | Fossil-Steam | TRE | Winter | 67.8213 | 17.54 | 1 | 1 | 9250-Low Btu coal due to low BTU vane of coal not expected (Outside Management Control) | D1-Forced - Immediate | 100-Fossil-Steam
9250 | Low Btu coal due to low BTU vane of coal not expected (Outside Management Control) | External | Fuel Quality | D1 | Forced - Immediate | 2016 | Coal | LI | 100 | Fossil-Steam | TRE | Winter | 74 | 37 | 1 | 1 | 9250-Low Btu coal due to low BTU vane of coal not expected (Outside Management Control) | D1-Forced - Immediate | 100-Fossil-Steam
9250 | Low Btu coal due to low BTU vane of coal not expected (Outside Management Control) | External | Fuel Quality | D1 | Forced - Immediate | 2016 | Coal | LI | 100 | Fossil-Steam | TRE | Winter | 468.15 | 93.63 | 1 | 1 | 9250-Low Btu coal due to low BTU vane of coal not expected (Outside Management Control) | D1-Forced - Immediate | 100-Fossil-Steam
9250 | Low Btu coal due to low BTU vane of coal not expected (Outside Management Control) | External | Fuel Quality | D1 | Forced - Immediate | 2016 | Coal | LI | 100 | Fossil-Steam | TRE | Winter | 1757.89 | 76.43 | 1 | 1 | 9250-Low Btu coal due to low BTU vane of coal not expected (Outside Management Control) | D1-Forced - Immediate | 100-Fossil-Steam
9250 | Low Btu coal due to low BTU vane of coal not expected (Outside Management Control) | External | Fuel Quality | D1 | Forced - Immediate | 2016 | Coal | LI | 100 | Fossil-Steam | TRE | Winter | 2442 | 81.4 | 1 | 1 | 9250-Low Btu coal due to low BTU vane of coal not expected (Outside Management Control) | D1-Forced - Immediate | 100-Fossil-Steam
9250 | Low Btu coal due to low BTU vane of coal not expected (Outside Management Control) | External | Fuel Quality | D2 | Forced - Delayed | 2016 | Coal | LI | 100 | Fossil-Steam | TRE | Off-Peak | 6.6667 | 10 | 1 | 1 | 9250-Low Btu coal due to low BTU vane of coal not expected (Outside Management Control) | D2-Forced - Delayed | 100-Fossil-Steam
9250 | Low Btu coal due to low BTU vane of coal not expected (Outside Management Control) | External | Fuel Quality | D2 | Forced - Delayed | 2016 | Coal | LI | 100 | Fossil-Steam | TRE | Off-Peak | 30.4942 | 9.89 | 1 | 1 | 9250-Low Btu coal due to low BTU vane of coal not expected (Outside Management Control) | D2-Forced - Delayed | 100-Fossil-Steam
9250 | Low Btu coal due to low BTU vane of coal not expected (Outside Management Control) | External | Fuel Quality | D2 | Forced - Delayed | 2016 | Coal | LI | 100 | Fossil-Steam | TRE | Off-Peak | 45.4167 | 5 | 1 | 1 | 9250-Low Btu coal due to low BTU vane of coal not expected (Outside Management Control) | D2-Forced - Delayed | 100-Fossil-Steam
9250 | Low Btu coal due to low BTU vane of coal not expected (Outside Management Control) | External | Fuel Quality | D2 | Forced - Delayed | 2016 | Coal | LI | 100 | Fossil-Steam | TRE | Off-Peak | 105.2 | 21.04 | 1 | 1 | 9250-Low Btu coal due to low BTU vane of coal not expected (Outside Management Control) | D2-Forced - Delayed | 100-Fossil-Steam
9250 | Low Btu coal due to low BTU vane of coal not expected (Outside Management Control) | External | Fuel Quality | D2 | Forced - Delayed | 2016 | Coal | LI | 100 | Fossil-Steam | TRE | Off-Peak | 142.8567 | 25.21 | 1 | 1 | 9250-Low Btu coal due to low BTU vane of coal not expected (Outside Management Control) | D2-Forced - Delayed | 100-Fossil-Steam
9250 | Low Btu coal due to low BTU vane of coal not expected (Outside Management Control) | External | Fuel Quality | D2 | Forced - Delayed | 2016 | Coal | LI | 100 | Fossil-Steam | TRE | Off-Peak | 162.1667 | 10 | 1 | 1 | 9250-Low Btu coal due to low BTU vane of coal not expected (Outside Management Control) | D2-Forced - Delayed | 100-Fossil-Steam
9250 | Low Btu coal due to low BTU vane of coal not expected (Outside Management Control) | External | Fuel Quality | D2 | Forced - Delayed | 2016 | Coal | LI | 100 | Fossil-Steam | TRE | Off-Peak | 285.45 | 19.8 | 1 | 1 | 9250-Low Btu coal due to low BTU vane of coal not expected (Outside Management Control) | D2-Forced - Delayed | 100-Fossil-Steam
9250 | Low Btu coal due to low BTU vane of coal not expected (Outside Management Control) | External | Fuel Quality | D2 | Forced - Delayed | 2016 | Coal | LI | 100 | Fossil-Steam | TRE | Off-Peak | 49920 | 104 | 1 | 1 | 9250-Low Btu coal due to low BTU vane of coal not expected (Outside Management Control) | D2-Forced - Delayed | 100-Fossil-Steam
9250 | Low Btu coal due to low BTU vane of coal not expected (Outside Management Control) | External | Fuel Quality | D2 | Forced - Delayed | 2016 | Coal | LI | 100 | Fossil-Steam | TRE | Summer | 2.6667 | 5 | 1 | 1 | 9250-Low Btu coal due to low BTU vane of coal not expected (Outside Management Control) | D2-Forced - Delayed | 100-Fossil-Steam
9250 | Low Btu coal due to low BTU vane of coal not expected (Outside Management Control) | External | Fuel Quality | D2 | Forced - Delayed | 2016 | Coal | LI | 100 | Fossil-Steam | TRE | Summer | 32.9166 | 25 | 1 | 1 | 9250-Low Btu coal due to low BTU vane of coal not expected (Outside Management Control) | D2-Forced - Delayed | 100-Fossil-Steam
9250 | Low Btu coal due to low BTU vane of coal not expected (Outside Management Control) | External | Fuel Quality | D2 | Forced - Delayed | 2016 | Coal | LI | 100 | Fossil-Steam | TRE | Summer | 60.2 | 21 | 1 | 1 | 9250-Low Btu coal due to low BTU vane of coal not expected (Outside Management Control) | D2-Forced - Delayed | 100-Fossil-Steam
9250 | Low Btu coal due to low BTU vane of coal not expected (Outside Management Control) | External | Fuel Quality | D2 | Forced - Delayed | 2016 | Coal | LI | 100 | Fossil-Steam | TRE | Summer | 223.2 | 22.32 | 1 | 1 | 9250-Low Btu coal due to low BTU vane of coal not expected (Outside Management Control) | D2-Forced - Delayed | 100-Fossil-Steam
9250 | Low Btu coal due to low BTU vane of coal not expected (Outside Management Control) | External | Fuel Quality | D2 | Forced - Delayed | 2016 | Coal | LI | 100 | Fossil-Steam | TRE | Summer | 415.61 | 36.14 | 1 | 1 | 9250-Low Btu coal due to low BTU vane of coal not expected (Outside Management Control) | D2-Forced - Delayed | 100-Fossil-Steam
9250 | Low Btu coal due to low BTU vane of coal not expected (Outside Management Control) | External | Fuel Quality | D2 | Forced - Delayed | 2016 | Coal | LI | 100 | Fossil-Steam | TRE | Winter | 138.6 | 54 | 1 | 1 | 9250-Low Btu coal due to low BTU vane of coal not expected (Outside Management Control) | D2-Forced - Delayed | 100-Fossil-Steam
9250 | Low Btu coal due to low BTU vane of coal not expected (Outside Management Control) | External | Fuel Quality | D2 | Forced - Delayed | 2016 | Coal | LI | 100 | Fossil-Steam | TRE | Winter | 195 | 15 | 1 | 1 | 9250-Low Btu coal due to low BTU vane of coal not expected (Outside Management Control) | D2-Forced - Delayed | 100-Fossil-Steam
9250 | Low Btu coal due to low BTU vane of coal not expected (Outside Management Control) | External | Fuel Quality | D2 | Forced - Delayed | 2016 | Coal | LI | 100 | Fossil-Steam | TRE | Winter | 2239.1667 | 50 | 1 | 1 | 9250-Low Btu coal due to low BTU vane of coal not expected (Outside Management Control) | D2-Forced - Delayed | 100-Fossil-Steam
9250 | Low Btu coal due to low BTU vane of coal not expected (Outside Management Control) | External | Fuel Quality | D1 | Forced - Immediate | 2016 | Coal | CC | 100 | Fossil-Steam | RFC | Off-Peak | 0 | 0 | 1 | 1 | 9250-Low Btu coal due to low BTU vane of coal not expected (Outside Management Control) | D1-Forced - Immediate | 100-Fossil-Steam
9250 | Low Btu coal due to low BTU vane of coal not expected (Outside Management Control) | External | Fuel Quality | D1 | Forced - Immediate | 2016 | Coal | CC | 100 | Fossil-Steam | WECC | Off-Peak | 17 | 20 | 1 | 1 | 9250-Low Btu coal due to low BTU vane of coal not expected (Outside Management Control) | D1-Forced - Immediate | 100-Fossil-Steam
9250 | Low Btu coal due to low BTU vane of coal not expected (Outside Management Control) | External | Fuel Quality | D1 | Forced - Immediate | 2016 | Coal | CC | 100 | Fossil-Steam | NPCC | Off-Peak | 42.77 | 18.2 | 1 | 1 | 9250-Low Btu coal due to low BTU vane of coal not expected (Outside Management Control) | D1-Forced - Immediate | 100-Fossil-Steam
9250 | Low Btu coal due to low BTU vane of coal not expected (Outside Management Control) | External | Fuel Quality | D1 | Forced - Immediate | 2016 | Coal | CC | 100 | Fossil-Steam | MRO | Off-Peak | 94.6833 | 23 | 1 | 1 | 9250-Low Btu coal due to low BTU vane of coal not expected (Outside Management Control) | D1-Forced - Immediate | 100-Fossil-Steam
9250 | Low Btu coal due to low BTU vane of coal not expected (Outside Management Control) | External | Fuel Quality | D1 | Forced - Immediate | 2016 | Coal | CC | 100 | Fossil-Steam | RFC | Off-Peak | 101.5833 | 5 | 1 | 1 | 9250-Low Btu coal due to low BTU vane of coal not expected (Outside Management Control) | D1-Forced - Immediate | 100-Fossil-Steam
9250 | Low Btu coal due to low BTU vane of coal not expected (Outside Management Control) | External | Fuel Quality | D1 | Forced - Immediate | 2016 | Coal | CC | 100 | Fossil-Steam | MRO | Off-Peak | 346.5 | 63 | 1 | 1 | 9250-Low Btu coal due to low BTU vane of coal not expected (Outside Management Control) | D1-Forced - Immediate | 100-Fossil-Steam
9250 | Low Btu coal due to low BTU vane of coal not expected (Outside Management Control) | External | Fuel Quality | D1 | Forced - Immediate | 2016 | Coal | CC | 100 | Fossil-Steam | MRO | Off-Peak | 382.0333 | 73 | 1 | 1 | 9250-Low Btu coal due to low BTU vane of coal not expected (Outside Management Control) | D1-Forced - Immediate | 100-Fossil-Steam
9250 | Low Btu coal due to low BTU vane of coal not expected (Outside Management Control) | External | Fuel Quality | D1 | Forced - Immediate | 2016 | Coal | CC | 100 | Fossil-Steam | MRO | Off-Peak | 1062.4 | 83 | 1 | 1 | 9250-Low Btu coal due to low BTU vane of coal not expected (Outside Management Control) | D1-Forced - Immediate | 100-Fossil-Steam
9250 | Low Btu coal due to low BTU vane of coal not expected (Outside Management Control) | External | Fuel Quality | D1 | Forced - Immediate | 2016 | Coal | CC | 100 | Fossil-Steam | MRO | Off-Peak | 1563.96 | 260.66 | 1 | 1 | 9250-Low Btu coal due to low BTU vane of coal not expected (Outside Management Control) | D1-Forced - Immediate | 100-Fossil-Steam
9250 | Low Btu coal due to low BTU vane of coal not expected (Outside Management Control) | External | Fuel Quality | D1 | Forced - Immediate | 2016 | Coal | CC | 100 | Fossil-Steam | RFC | Off-Peak | 1874.6666 | 76 | 1 | 1 | 9250-Low Btu coal due to low BTU vane of coal not expected (Outside Management Control) | D1-Forced - Immediate | 100-Fossil-Steam
9250 | Low Btu coal due to low BTU vane of coal not expected (Outside Management Control) | External | Fuel Quality | D1 | Forced - Immediate | 2016 | Coal | CC | 100 | Fossil-Steam | SERC | Summer | 24 | 2.4 | 1 | 1 | 9250-Low Btu coal due to low BTU vane of coal not expected (Outside Management Control) | D1-Forced - Immediate | 100-Fossil-Steam
9250 | Low Btu coal due to low BTU vane of coal not expected (Outside Management Control) | External | Fuel Quality | D1 | Forced - Immediate | 2016 | Coal | CC | 100 | Fossil-Steam | MRO | Summer | 24.5 | 7 | 1 | 1 | 9250-Low Btu coal due to low BTU vane of coal not expected (Outside Management Control) | D1-Forced - Immediate | 100-Fossil-Steam
9250 | Low Btu coal due to low BTU vane of coal not expected (Outside Management Control) | External | Fuel Quality | D1 | Forced - Immediate | 2016 | Coal | CC | 100 | Fossil-Steam | SERC | Summer | 42.8 | 2.14 | 1 | 1 | 9250-Low Btu coal due to low BTU vane of coal not expected (Outside Management Control) | D1-Forced - Immediate | 100-Fossil-Steam
9250 | Low Btu coal due to low BTU vane of coal not expected (Outside Management Control) | External | Fuel Quality | D1 | Forced - Immediate | 2016 | Coal | CC | 100 | Fossil-Steam | SERC | Summer | 128.34 | 2.07 | 1 | 1 | 9250-Low Btu coal due to low BTU vane of coal not expected (Outside Management Control) | D1-Forced - Immediate | 100-Fossil-Steam
9250 | Low Btu coal due to low BTU vane of coal not expected (Outside Management Control) | External | Fuel Quality | D1 | Forced - Immediate | 2016 | Coal | CC | 100 | Fossil-Steam | MRO | Summer | 198.75 | 15 | 1 | 1 | 9250-Low Btu coal due to low BTU vane of coal not expected (Outside Management Control) | D1-Forced - Immediate | 100-Fossil-Steam
9250 | Low Btu coal due to low BTU vane of coal not expected (Outside Management Control) | External | Fuel Quality | D1 | Forced - Immediate | 2016 | Coal | CC | 100 | Fossil-Steam | MRO | Summer | 580 | 10 | 1 | 1 | 9250-Low Btu coal due to low BTU vane of coal not expected (Outside Management Control) | D1-Forced - Immediate | 100-Fossil-Steam
9250 | Low Btu coal due to low BTU vane of coal not expected (Outside Management Control) | External | Fuel Quality | D1 | Forced - Immediate | 2016 | Coal | CC | 100 | Fossil-Steam | MRO | Summer | 1328.3333 | 20 | 1 | 1 | 9250-Low Btu coal due to low BTU vane of coal not expected (Outside Management Control) | D1-Forced - Immediate | 100-Fossil-Steam
9250 | Low Btu coal due to low BTU vane of coal not expected (Outside Management Control) | External | Fuel Quality | D1 | Forced - Immediate | 2016 | Coal | CC | 100 | Fossil-Steam | MRO | Summer | 1448.75 | 15 | 1 | 1 | 9250-Low Btu coal due to low BTU vane of coal not expected (Outside Management Control) | D1-Forced - Immediate | 100-Fossil-Steam
9250 | Low Btu coal due to low BTU vane of coal not expected (Outside Management Control) | External | Fuel Quality | D1 | Forced - Immediate | 2016 | Coal | CC | 100 | Fossil-Steam | MRO | Summer | 1652.0833 | 61 | 1 | 1 | 9250-Low Btu coal due to low BTU vane of coal not expected (Outside Management Control) | D1-Forced - Immediate | 100-Fossil-Steam
9250 | Low Btu coal due to low BTU vane of coal not expected (Outside Management Control) | External | Fuel Quality | D1 | Forced - Immediate | 2016 | Coal | CC | 100 | Fossil-Steam | SERC | Summer | 71582 | 14 | 1 | 1 | 9250-Low Btu coal due to low BTU vane of coal not expected (Outside Management Control) | D1-Forced - Immediate | 100-Fossil-Steam
9250 | Low Btu coal due to low BTU vane of coal not expected (Outside Management Control) | External | Fuel Quality | D1 | Forced - Immediate | 2016 | Coal | CC | 100 | Fossil-Steam | RFC | Winter | 0 | 0 | 1 | 1 | 9250-Low Btu coal due to low BTU vane of coal not expected (Outside Management Control) | D1-Forced - Immediate | 100-Fossil-Steam
9250 | Low Btu coal due to low BTU vane of coal not expected (Outside Management Control) | External | Fuel Quality | D1 | Forced - Immediate | 2016 | Coal | CC | 100 | Fossil-Steam | MRO | Winter | 15.33 | 30.66 | 1 | 1 | 9250-Low Btu coal due to low BTU vane of coal not expected (Outside Management Control) | D1-Forced - Immediate | 100-Fossil-Steam
9250 | Low Btu coal due to low BTU vane of coal not expected (Outside Management Control) | External | Fuel Quality | D1 | Forced - Immediate | 2016 | Coal | CC | 100 | Fossil-Steam | MRO | Winter | 76.4 | 12 | 1 | 1 | 9250-Low Btu coal due to low BTU vane of coal not expected (Outside Management Control) | D1-Forced - Immediate | 100-Fossil-Steam
9250 | Low Btu coal due to low BTU vane of coal not expected (Outside Management Control) | External | Fuel Quality | D1 | Forced - Immediate | 2016 | Coal | CC | 100 | Fossil-Steam | RFC | Winter | 90.9333 | 44 | 1 | 1 | 9250-Low Btu coal due to low BTU vane of coal not expected (Outside Management Control) | D1-Forced - Immediate | 100-Fossil-Steam
9250 | Low Btu coal due to low BTU vane of coal not expected (Outside Management Control) | External | Fuel Quality | D1 | Forced - Immediate | 2016 | Coal | CC | 100 | Fossil-Steam | RFC | Winter | 139.5 | 54 | 2 | 2 | 9250-Low Btu coal due to low BTU vane of coal not expected (Outside Management Control) | D1-Forced - Immediate | 100-Fossil-Steam
9250 | Low Btu coal due to low BTU vane of coal not expected (Outside Management Control) | External | Fuel Quality | D1 | Forced - Immediate | 2016 | Coal | CC | 100 | Fossil-Steam | MRO | Winter | 144.9067 | 20.9 | 1 | 1 | 9250-Low Btu coal due to low BTU vane of coal not expected (Outside Management Control) | D1-Forced - Immediate | 100-Fossil-Steam
9250 | Low Btu coal due to low BTU vane of coal not expected (Outside Management Control) | External | Fuel Quality | D1 | Forced - Immediate | 2016 | Coal | CC | 100 | Fossil-Steam | RFC | Winter | 160 | 64 | 1 | 1 | 9250-Low Btu coal due to low BTU vane of coal not expected (Outside Management Control) | D1-Forced - Immediate | 100-Fossil-Steam
9250 | Low Btu coal due to low BTU vane of coal not expected (Outside Management Control) | External | Fuel Quality | D1 | Forced - Immediate | 2016 | Coal | LI | 100 | Fossil-Steam | TRE | Off-Peak | 6 | 6 | 1 | 1 | 9250-Low Btu coal due to low BTU vane of coal not expected (Outside Management Control) | D1-Forced - Immediate | 100-Fossil-Steam
9250 | Low Btu coal due to low BTU vane of coal not expected (Outside Management Control) | External | Fuel Quality | D1 | Forced - Immediate | 2016 | Coal | LI | 100 | Fossil-Steam | TRE | Off-Peak | 151.06 | 11.62 | 1 | 1 | 9250-Low Btu coal due to low BTU vane of coal not expected (Outside Management Control) | D1-Forced - Immediate | 100-Fossil-Steam
9250 | Low Btu coal due to low BTU vane of coal not expected (Outside Management Control) | External | Fuel Quality | D1 | Forced - Immediate | 2016 | Coal | LI | 100 | Fossil-Steam | TRE | Off-Peak | 171.01 | 24.43 | 1 | 1 | 9250-Low Btu coal due to low BTU vane of coal not expected (Outside Management Control) | D1-Forced - Immediate | 100-Fossil-Steam
9250 | Low Btu coal due to low BTU vane of coal not expected (Outside Management Control) | External | Fuel Quality | D1 | Forced - Immediate | 2016 | Coal | LI | 100 | Fossil-Steam | TRE | Off-Peak | 254.04 | 21.17 | 1 | 1 | 9250-Low Btu coal due to low BTU vane of coal not expected (Outside Management Control) | D1-Forced - Immediate | 100-Fossil-Steam
9250 | Low Btu coal due to low BTU vane of coal not expected (Outside Management Control) | External | Fuel Quality | D1 | Forced - Immediate | 2016 | Coal | LI | 100 | Fossil-Steam | TRE | Off-Peak | 275 | 25 | 1 | 1 | 9250-Low Btu coal due to low BTU vane of coal not expected (Outside Management Control) | D1-Forced - Immediate | 100-Fossil-Steam
9250 | Low Btu coal due to low BTU vane of coal not expected (Outside Management Control) | External | Fuel Quality | D1 | Forced - Immediate | 2016 | Coal | LI | 100 | Fossil-Steam | MRO | Off-Peak | 333.6667 | 35 | 1 | 1 | 9250-Low Btu coal due to low BTU vane of coal not expected (Outside Management Control) | D1-Forced - Immediate | 100-Fossil-Steam
9250 | Low Btu coal due to low BTU vane of coal not expected (Outside Management Control) | External | Fuel Quality | D1 | Forced - Immediate | 2016 | Coal | LI | 100 | Fossil-Steam | TRE | Off-Peak | 385.02 | 64.17 | 1 | 1 | 9250-Low Btu coal due to low BTU vane of coal not expected (Outside Management Control) | D1-Forced - Immediate | 100-Fossil-Steam
9250 | Low Btu coal due to low BTU vane of coal not expected (Outside Management Control) | External | Fuel Quality | D1 | Forced - Immediate | 2016 | Coal | LI | 100 | Fossil-Steam | TRE | Off-Peak | 612 | 68 | 1 | 1 | 9250-Low Btu coal due to low BTU vane of coal not expected (Outside Management Control) | D1-Forced - Immediate | 100-Fossil-Steam
9250 | Low Btu coal due to low BTU vane of coal not expected (Outside Management Control) | External | Fuel Quality | D1 | Forced - Immediate | 2016 | Coal | LI | 100 | Fossil-Steam | TRE | Off-Peak | 786 | 32.75 | 1 | 1 | 9250-Low Btu coal due to low BTU vane of coal not expected (Outside Management Control) | D1-Forced - Immediate | 100-Fossil-Steam
9250 | Low Btu coal due to low BTU vane of coal not expected (Outside Management Control) | External | Fuel Quality | D1 | Forced - Immediate | 2016 | Coal | LI | 100 | Fossil-Steam | TRE | Off-Peak | 1019.06 | 72.79 | 1 | 1 | 9250-Low Btu coal due to low BTU vane of coal not expected (Outside Management Control) | D1-Forced - Immediate | 100-Fossil-Steam
9250 | Low Btu coal due to low BTU vane of coal not expected (Outside Management Control) | External | Fuel Quality | D1 | Forced - Immediate | 2016 | Coal | LI | 100 | Fossil-Steam | TRE | Off-Peak | 1157.91 | 29.69 | 1 | 1 | 9250-Low Btu coal due to low BTU vane of coal not expected (Outside Management Control) | D1-Forced - Immediate | 100-Fossil-Steam
9250 | Low Btu coal due to low BTU vane of coal not expected (Outside Management Control) | External | Fuel Quality | D1 | Forced - Immediate | 2016 | Coal | LI | 100 | Fossil-Steam | TRE | Off-Peak | 1834.02 | 305.67 | 1 | 1 | 9250-Low Btu coal due to low BTU vane of coal not expected (Outside Management Control) | D1-Forced - Immediate | 100-Fossil-Steam
9250 | Low Btu coal due to low BTU vane of coal not expected (Outside Management Control) | External | Fuel Quality | D1 | Forced - Immediate | 2016 | Coal | LI | 100 | Fossil-Steam | TRE | Summer | 107.03 | 9.73 | 1 | 1 | 9250-Low Btu coal due to low BTU vane of coal not expected (Outside Management Control) | D1-Forced - Immediate | 100-Fossil-Steam
9250 | Low Btu coal due to low BTU vane of coal not expected (Outside Management Control) | External | Fuel Quality | D1 | Forced - Immediate | 2016 | Coal | LI | 100 | Fossil-Steam | TRE | Summer | 171.01 | 24.43 | 1 | 1 | 9250-Low Btu coal due to low BTU vane of coal not expected (Outside Management Control) | D1-Forced - Immediate | 100-Fossil-Steam
9250 | Low Btu coal due to low BTU vane of coal not expected (Outside Management Control) | External | Fuel Quality | D1 | Forced - Immediate | 2016 | Coal | LI | 100 | Fossil-Steam | TRE | Summer | 219 | 21.9 | 1 | 1 | 9250-Low Btu coal due to low BTU vane of coal not expected (Outside Management Control) | D1-Forced - Immediate | 100-Fossil-Steam
9250 | Low Btu coal due to low BTU vane of coal not expected (Outside Management Control) | External | Fuel Quality | D1 | Forced - Immediate | 2016 | Coal | LI | 100 | Fossil-Steam | TRE | Summer | 236 | 23.6 | 1 | 1 | 9250-Low Btu coal due to low BTU vane of coal not expected (Outside Management Control) | D1-Forced - Immediate | 100-Fossil-Steam
9250 | Low Btu coal due to low BTU vane of coal not expected (Outside Management Control) | External | Fuel Quality | D1 | Forced - Immediate | 2016 | Coal | LI | 100 | Fossil-Steam | TRE | Summer | 270 | 54 | 1 | 1 | 9250-Low Btu coal due to low BTU vane of coal not expected (Outside Management Control) | D1-Forced - Immediate | 100-Fossil-Steam
9250 | Low Btu coal due to low BTU vane of coal not expected (Outside Management Control) | External | Fuel Quality | D1 | Forced - Immediate | 2016 | Coal | LI | 100 | Fossil-Steam | TRE | Summer | 379.98 | 63.33 | 1 | 1 | 9250-Low Btu coal due to low BTU vane of coal not expected (Outside Management Control) | D1-Forced - Immediate | 100-Fossil-Steam
9250 | Low Btu coal due to low BTU vane of coal not expected (Outside Management Control) | External | Fuel Quality | D1 | Forced - Immediate | 2016 | Coal | LI | 100 | Fossil-Steam | TRE | Summer | 1445 | 42.5 | 1 | 1 | 9250-Low Btu coal due to low BTU vane of coal not expected (Outside Management Control) | D1-Forced - Immediate | 100-Fossil-Steam
9250 | Low Btu coal due to low BTU vane of coal not expected (Outside Management Control) | External | Fuel Quality | D1 | Forced - Immediate | 2016 | Coal | LI | 100 | Fossil-Steam | TRE | Summer | 2624.94 | 145.83 | 1 | 1 | 9250-Low Btu coal due to low BTU vane of coal not expected (Outside Management Control) | D1-Forced - Immediate | 100-Fossil-Steam
9250 | Low Btu coal due to low BTU vane of coal not expected (Outside Management Control) | External | Fuel Quality | D1 | Forced - Immediate | 2016 | Coal | LI | 100 | Fossil-Steam | MRO | Winter | 27.3 | 39 | 1 | 1 | 9250-Low Btu coal due to low BTU vane of coal not expected (Outside Management Control) | D1-Forced - Immediate | 100-Fossil-Steam
9250 | Low Btu coal due to low BTU vane of coal not expected (Outside Management Control) | External | Fuel Quality | D1 | Forced - Immediate | 2016 | Coal | LI | 100 | Fossil-Steam | TRE | Winter | 99 | 16.5 | 1 | 1 | 9250-Low Btu coal due to low BTU vane of coal not expected (Outside Management Control) | D1-Forced - Immediate | 100-Fossil-Steam
9250 | Low Btu coal due to low BTU vane of coal not expected (Outside Management Control) | External | Fuel Quality | D1 | Forced - Immediate | 2016 | Coal | LI | 100 | Fossil-Steam | TRE | Winter | 132.349 | 15.54 | 1 | 1 | 9250-Low Btu coal due to low BTU vane of coal not expected (Outside Management Control) | D1-Forced - Immediate | 100-Fossil-Steam
9250 | Low Btu coal due to low BTU vane of coal not expected (Outside Management Control) | External | Fuel Quality | D1 | Forced - Immediate | 2016 | Coal | LI | 100 | Fossil-Steam | TRE | Winter | 507.96 | 42.33 | 1 | 1 | 9250-Low Btu coal due to low BTU vane of coal not expected (Outside Management Control) | D1-Forced - Immediate | 100-Fossil-Steam
9250 | Low Btu coal due to low BTU vane of coal not expected (Outside Management Control) | External | Fuel Quality | D1 | Forced - Immediate | 2016 | Coal | LI | 100 | Fossil-Steam | TRE | Winter | 510 | 170 | 1 | 1 | 9250-Low Btu coal due to low BTU vane of coal not expected (Outside Management Control) | D1-Forced - Immediate | 100-Fossil-Steam
9250 | Low Btu coal due to low BTU vane of coal not expected (Outside Management Control) | External | Fuel Quality | D1 | Forced - Immediate | 2016 | Coal | LI | 100 | Fossil-Steam | TRE | Winter | 904.08 | 37.67 | 1 | 1 | 9250-Low Btu coal due to low BTU vane of coal not expected (Outside Management Control) | D1-Forced - Immediate | 100-Fossil-Steam
9250 | Low Btu coal due to low BTU vane of coal not expected (Outside Management Control) | External | Fuel Quality | D1 | Forced - Immediate | 2016 | Coal | LI | 100 | Fossil-Steam | TRE | Winter | 1864.94 | 84.77 | 1 | 1 | 9250-Low Btu coal due to low BTU vane of coal not expected (Outside Management Control) | D1-Forced - Immediate | 100-Fossil-Steam
9250 | Low Btu coal due to low BTU vane of coal not expected (Outside Management Control) | External | Fuel Quality | D1 | Forced - Immediate | 2016 | Coal | LI | 100 | Fossil-Steam | TRE | Winter | 1916.07 | 112.71 | 1 | 1 | 9250-Low Btu coal due to low BTU vane of coal not expected (Outside Management Control) | D1-Forced - Immediate | 100-Fossil-Steam
9250 | Low Btu coal due to low BTU vane of coal not expected (Outside Management Control) | External | Fuel Quality | D2 | Forced - Delayed | 2016 | Coal | LI | 100 | Fossil-Steam | TRE | Off-Peak | 39.8225 | 9.37 | 1 | 1 | 9250-Low Btu coal due to low BTU vane of coal not expected (Outside Management Control) | D2-Forced - Delayed | 100-Fossil-Steam
9250 | Low Btu coal due to low BTU vane of coal not expected (Outside Management Control) | External | Fuel Quality | D2 | Forced - Delayed | 2016 | Coal | LI | 100 | Fossil-Steam | TRE | Off-Peak | 45 | 10 | 1 | 1 | 9250-Low Btu coal due to low BTU vane of coal not expected (Outside Management Control) | D2-Forced - Delayed | 100-Fossil-Steam
9250 | Low Btu coal due to low BTU vane of coal not expected (Outside Management Control) | External | Fuel Quality | D2 | Forced - Delayed | 2016 | Coal | LI | 100 | Fossil-Steam | TRE | Off-Peak | 45.0833 | 5 | 1 | 1 | 9250-Low Btu coal due to low BTU vane of coal not expected (Outside Management Control) | D2-Forced - Delayed | 100-Fossil-Steam
9250 | Low Btu coal due to low BTU vane of coal not expected (Outside Management Control) | External | Fuel Quality | D2 | Forced - Delayed | 2016 | Coal | LI | 100 | Fossil-Steam | TRE | Off-Peak | 53 | 20 | 1 | 1 | 9250-Low Btu coal due to low BTU vane of coal not expected (Outside Management Control) | D2-Forced - Delayed | 100-Fossil-Steam
9250 | Low Btu coal due to low BTU vane of coal not expected (Outside Management Control) | External | Fuel Quality | D2 | Forced - Delayed | 2016 | Coal | LI | 100 | Fossil-Steam | TRE | Off-Peak | 66.994 | 8.17 | 1 | 1 | 9250-Low Btu coal due to low BTU vane of coal not expected (Outside Management Control) | D2-Forced - Delayed | 100-Fossil-Steam
9250 | Low Btu coal due to low BTU vane of coal not expected (Outside Management Control) | External | Fuel Quality | D2 | Forced - Delayed | 2016 | Coal | LI | 100 | Fossil-Steam | TRE | Off-Peak | 101.952 | 9.44 | 1 | 1 | 9250-Low Btu coal due to low BTU vane of coal not expected (Outside Management Control) | D2-Forced - Delayed | 100-Fossil-Steam
9250 | Low Btu coal due to low BTU vane of coal not expected (Outside Management Control) | External | Fuel Quality | D2 | Forced - Delayed | 2016 | Coal | LI | 100 | Fossil-Steam | TRE | Off-Peak | 201.6667 | 20 | 1 | 1 | 9250-Low Btu coal due to low BTU vane of coal not expected (Outside Management Control) | D2-Forced - Delayed | 100-Fossil-Steam
9250 | Low Btu coal due to low BTU vane of coal not expected (Outside Management Control) | External | Fuel Quality | D2 | Forced - Delayed | 2016 | Coal | LI | 100 | Fossil-Steam | TRE | Off-Peak | 1418.5 | 30 | 1 | 1 | 9250-Low Btu coal due to low BTU vane of coal not expected (Outside Management Control) | D2-Forced - Delayed | 100-Fossil-Steam
9250 | Low Btu coal due to low BTU vane of coal not expected (Outside Management Control) | External | Fuel Quality | D2 | Forced - Delayed | 2016 | Coal | LI | 100 | Fossil-Steam | TRE | Off-Peak | 4552.5 | 30 | 1 | 1 | 9250-Low Btu coal due to low BTU vane of coal not expected (Outside Management Control) | D2-Forced - Delayed | 100-Fossil-Steam
9250 | Low Btu coal due to low BTU vane of coal not expected (Outside Management Control) | External | Fuel Quality | D2 | Forced - Delayed | 2016 | Coal | LI | 100 | Fossil-Steam | TRE | Summer | 20.4167 | 35 | 1 | 1 | 9250-Low Btu coal due to low BTU vane of coal not expected (Outside Management Control) | D2-Forced - Delayed | 100-Fossil-Steam
9250 | Low Btu coal due to low BTU vane of coal not expected (Outside Management Control) | External | Fuel Quality | D2 | Forced - Delayed | 2016 | Coal | LI | 100 | Fossil-Steam | TRE | Summer | 95.485 | 14.69 | 1 | 1 | 9250-Low Btu coal due to low BTU vane of coal not expected (Outside Management Control) | D2-Forced - Delayed | 100-Fossil-Steam
9250 | Low Btu coal due to low BTU vane of coal not expected (Outside Management Control) | External | Fuel Quality | D2 | Forced - Delayed | 2016 | Coal | LI | 100 | Fossil-Steam | TRE | Summer | 109.5833 | 25 | 1 | 1 | 9250-Low Btu coal due to low BTU vane of coal not expected (Outside Management Control) | D2-Forced - Delayed | 100-Fossil-Steam
9250 | Low Btu coal due to low BTU vane of coal not expected (Outside Management Control) | External | Fuel Quality | D2 | Forced - Delayed | 2016 | Coal | LI | 100 | Fossil-Steam | TRE | Summer | 114.403 | 29.46 | 1 | 1 | 9250-Low Btu coal due to low BTU vane of coal not expected (Outside Management Control) | D2-Forced - Delayed | 100-Fossil-Steam
9250 | Low Btu coal due to low BTU vane of coal not expected (Outside Management Control) | External | Fuel Quality | D2 | Forced - Delayed | 2016 | Coal | LI | 100 | Fossil-Steam | TRE | Summer | 122.9167 | 25 | 1 | 1 | 9250-Low Btu coal due to low BTU vane of coal not expected (Outside Management Control) | D2-Forced - Delayed | 100-Fossil-Steam
9250 | Low Btu coal due to low BTU vane of coal not expected (Outside Management Control) | External | Fuel Quality | D2 | Forced - Delayed | 2016 | Coal | LI | 100 | Fossil-Steam | TRE | Summer | 180.4666 | 54.14 | 1 | 1 | 9250-Low Btu coal due to low BTU vane of coal not expected (Outside Management Control) | D2-Forced - Delayed | 100-Fossil-Steam
9250 | Low Btu coal due to low BTU vane of coal not expected (Outside Management Control) | External | Fuel Quality | D2 | Forced - Delayed | 2016 | Coal | LI | 100 | Fossil-Steam | TRE | Summer | 183.2717 | 47.81 | 1 | 1 | 9250-Low Btu coal due to low BTU vane of coal not expected (Outside Management Control) | D2-Forced - Delayed | 100-Fossil-Steam
9250 | Low Btu coal due to low BTU vane of coal not expected (Outside Management Control) | External | Fuel Quality | D2 | Forced - Delayed | 2016 | Coal | LI | 100 | Fossil-Steam | TRE | Summer | 247.7253 | 23.08 | 1 | 1 | 9250-Low Btu coal due to low BTU vane of coal not expected (Outside Management Control) | D2-Forced - Delayed | 100-Fossil-Steam
9250 | Low Btu coal due to low BTU vane of coal not expected (Outside Management Control) | External | Fuel Quality | D2 | Forced - Delayed | 2016 | Coal | LI | 100 | Fossil-Steam | TRE | Summer | 270.3533 | 42.8 | 1 | 1 | 9250-Low Btu coal due to low BTU vane of coal not expected (Outside Management Control) | D2-Forced - Delayed | 100-Fossil-Steam
9250 | Low Btu coal due to low BTU vane of coal not expected (Outside Management Control) | External | Fuel Quality | D2 | Forced - Delayed | 2016 | Coal | LI | 100 | Fossil-Steam | TRE | Summer | 309.1073 | 26.84 | 1 | 1 | 9250-Low Btu coal due to low BTU vane of coal not expected (Outside Management Control) | D2-Forced - Delayed | 100-Fossil-Steam
9250 | Low Btu coal due to low BTU vane of coal not expected (Outside Management Control) | External | Fuel Quality | D2 | Forced - Delayed | 2016 | Coal | LI | 100 | Fossil-Steam | TRE | Summer | 356.25 | 25 | 1 | 1 | 9250-Low Btu coal due to low BTU vane of coal not expected (Outside Management Control) | D2-Forced - Delayed | 100-Fossil-Steam
9250 | Low Btu coal due to low BTU vane of coal not expected (Outside Management Control) | External | Fuel Quality | D2 | Forced - Delayed | 2016 | Coal | LI | 100 | Fossil-Steam | TRE | Summer | 365.8196 | 52.51 | 1 | 1 | 9250-Low Btu coal due to low BTU vane of coal not expected (Outside Management Control) | D2-Forced - Delayed | 100-Fossil-Steam
9250 | Low Btu coal due to low BTU vane of coal not expected (Outside Management Control) | External | Fuel Quality | D2 | Forced - Delayed | 2016 | Coal | LI | 100 | Fossil-Steam | TRE | Summer | 375.6666 | 46 | 1 | 1 | 9250-Low Btu coal due to low BTU vane of coal not expected (Outside Management Control) | D2-Forced - Delayed | 100-Fossil-Steam
9250 | Low Btu coal due to low BTU vane of coal not expected (Outside Management Control) | External | Fuel Quality | D2 | Forced - Delayed | 2016 | Coal | LI | 100 | Fossil-Steam | TRE | Winter | 8.0833 | 5 | 1 | 1 | 9250-Low Btu coal due to low BTU vane of coal not expected (Outside Management Control) | D2-Forced - Delayed | 100-Fossil-Steam
9250 | Low Btu coal due to low BTU vane of coal not expected (Outside Management Control) | External | Fuel Quality | D2 | Forced - Delayed | 2016 | Coal | LI | 100 | Fossil-Steam | MRO | Winter | 13.2 | 33 | 1 | 1 | 9250-Low Btu coal due to low BTU vane of coal not expected (Outside Management Control) | D2-Forced - Delayed | 100-Fossil-Steam
9250 | Low Btu coal due to low BTU vane of coal not expected (Outside Management Control) | External | Fuel Quality | D2 | Forced - Delayed | 2016 | Coal | LI | 100 | Fossil-Steam | TRE | Winter | 17.6667 | 20 | 1 | 1 | 9250-Low Btu coal due to low BTU vane of coal not expected (Outside Management Control) | D2-Forced - Delayed | 100-Fossil-Steam
9250 | Low Btu coal due to low BTU vane of coal not expected (Outside Management Control) | External | Fuel Quality | D2 | Forced - Delayed | 2016 | Coal | LI | 100 | Fossil-Steam | MRO | Winter | 20.15 | 39 | 1 | 1 | 9250-Low Btu coal due to low BTU vane of coal not expected (Outside Management Control) | D2-Forced - Delayed | 100-Fossil-Steam
9250 | Low Btu coal due to low BTU vane of coal not expected (Outside Management Control) | External | Fuel Quality | D2 | Forced - Delayed | 2016 | Coal | LI | 100 | Fossil-Steam | TRE | Winter | 25.6667 | 10 | 1 | 1 | 9250-Low Btu coal due to low BTU vane of coal not expected (Outside Management Control) | D2-Forced - Delayed | 100-Fossil-Steam
9250 | Low Btu coal due to low BTU vane of coal not expected (Outside Management Control) | External | Fuel Quality | D2 | Forced - Delayed | 2016 | Coal | LI | 100 | Fossil-Steam | TRE | Winter | 138.75 | 25 | 1 | 1 | 9250-Low Btu coal due to low BTU vane of coal not expected (Outside Management Control) | D2-Forced - Delayed | 100-Fossil-Steam
9250 | Low Btu coal due to low BTU vane of coal not expected (Outside Management Control) | External | Fuel Quality | D2 | Forced - Delayed | 2016 | Coal | LI | 100 | Fossil-Steam | TRE | Winter | 304 | 30 | 1 | 1 | 9250-Low Btu coal due to low BTU vane of coal not expected (Outside Management Control) | D2-Forced - Delayed | 100-Fossil-Steam
9250 | Low Btu coal due to low BTU vane of coal not expected (Outside Management Control) | External | Fuel Quality | D2 | Forced - Delayed | 2016 | Coal | LI | 100 | Fossil-Steam | TRE | Winter | 6907.3333 | 130 | 1 | 1 | 9250-Low Btu coal due to low BTU vane of coal not expected (Outside Management Control) | D2-Forced - Delayed | 100-Fossil-Steam
9250 | Low Btu coal due to low BTU vane of coal not expected (Outside Management Control) | External | Fuel Quality | D2 | Forced - Delayed | 2016 | Coal | LI | 100 | Fossil-Steam | TRE | Winter | 11475 | 75 | 1 | 1 | 9250-Low Btu coal due to low BTU vane of coal not expected (Outside Management Control) | D2-Forced - Delayed | 100-Fossil-Steam
9250 | Low Btu coal due to low BTU vane of coal not expected (Outside Management Control) | External | Fuel Quality | D1 | Forced - Immediate | 2016 | Coal | CC | 100 | Fossil-Steam | MRO | Off-Peak | 19.418 | 30.66 | 1 | 1 | 9250-Low Btu coal due to low BTU vane of coal not expected (Outside Management Control) | D1-Forced - Immediate | 100-Fossil-Steam
9250 | Low Btu coal due to low BTU vane of coal not expected (Outside Management Control) | External | Fuel Quality | D1 | Forced - Immediate | 2016 | Coal | CC | 100 | Fossil-Steam | MRO | Off-Peak | 22.44 | 33.66 | 1 | 1 | 9250-Low Btu coal due to low BTU vane of coal not expected (Outside Management Control) | D1-Forced - Immediate | 100-Fossil-Steam
9250 | Low Btu coal due to low BTU vane of coal not expected (Outside Management Control) | External | Fuel Quality | D1 | Forced - Immediate | 2016 | Coal | CC | 100 | Fossil-Steam | MRO | Off-Peak | 30.495 | 40.66 | 1 | 1 | 9250-Low Btu coal due to low BTU vane of coal not expected (Outside Management Control) | D1-Forced - Immediate | 100-Fossil-Steam
9250 | Low Btu coal due to low BTU vane of coal not expected (Outside Management Control) | External | Fuel Quality | D1 | Forced - Immediate | 2016 | Coal | CC | 100 | Fossil-Steam | MRO | Off-Peak | 66.2883 | 25.66 | 1 | 1 | 9250-Low Btu coal due to low BTU vane of coal not expected (Outside Management Control) | D1-Forced - Immediate | 100-Fossil-Steam
9250 | Low Btu coal due to low BTU vane of coal not expected (Outside Management Control) | External | Fuel Quality | D1 | Forced - Immediate | 2016 | Coal | CC | 100 | Fossil-Steam | MRO | Off-Peak | 129.1033 | 110.66 | 1 | 1 | 9250-Low Btu coal due to low BTU vane of coal not expected (Outside Management Control) | D1-Forced - Immediate | 100-Fossil-Steam
9250 | Low Btu coal due to low BTU vane of coal not expected (Outside Management Control) | External | Fuel Quality | D1 | Forced - Immediate | 2016 | Coal | CC | 100 | Fossil-Steam | MRO | Off-Peak | 349.0666 | 119 | 1 | 1 | 9250-Low Btu coal due to low BTU vane of coal not expected (Outside Management Control) | D1-Forced - Immediate | 100-Fossil-Steam
9250 | Low Btu coal due to low BTU vane of coal not expected (Outside Management Control) | External | Fuel Quality | D1 | Forced - Immediate | 2016 | Coal | CC | 100 | Fossil-Steam | RFC | Off-Peak | 610.2 | 81 | 1 | 1 | 9250-Low Btu coal due to low BTU vane of coal not expected (Outside Management Control) | D1-Forced - Immediate | 100-Fossil-Steam
9250 | Low Btu coal due to low BTU vane of coal not expected (Outside Management Control) | External | Fuel Quality | D1 | Forced - Immediate | 2016 | Coal | CC | 100 | Fossil-Steam | SERC | Off-Peak | 3072.85 | 33 | 1 | 1 | 9250-Low Btu coal due to low BTU vane of coal not expected (Outside Management Control) | D1-Forced - Immediate | 100-Fossil-Steam
9250 | Low Btu coal due to low BTU vane of coal not expected (Outside Management Control) | External | Fuel Quality | D1 | Forced - Immediate | 2016 | Coal | CC | 100 | Fossil-Steam | SERC | Summer | 3 | 1 | 1 | 1 | 9250-Low Btu coal due to low BTU vane of coal not expected (Outside Management Control) | D1-Forced - Immediate | 100-Fossil-Steam
9250 | Low Btu coal due to low BTU vane of coal not expected (Outside Management Control) | External | Fuel Quality | D1 | Forced - Immediate | 2016 | Coal | CC | 100 | Fossil-Steam | SERC | Summer | 12 | 3 | 1 | 1 | 9250-Low Btu coal due to low BTU vane of coal not expected (Outside Management Control) | D1-Forced - Immediate | 100-Fossil-Steam
9250 | Low Btu coal due to low BTU vane of coal not expected (Outside Management Control) | External | Fuel Quality | D1 | Forced - Immediate | 2016 | Coal | CC | 100 | Fossil-Steam | NPCC | Summer | 23.5067 | 8.2 | 1 | 1 | 9250-Low Btu coal due to low BTU vane of coal not expected (Outside Management Control) | D1-Forced - Immediate | 100-Fossil-Steam
9250 | Low Btu coal due to low BTU vane of coal not expected (Outside Management Control) | External | Fuel Quality | D1 | Forced - Immediate | 2016 | Coal | CC | 100 | Fossil-Steam | MRO | Summer | 50.5146 | 79.76 | 1 | 1 | 9250-Low Btu coal due to low BTU vane of coal not expected (Outside Management Control) | D1-Forced - Immediate | 100-Fossil-Steam
9250 | Low Btu coal due to low BTU vane of coal not expected (Outside Management Control) | External | Fuel Quality | D1 | Forced - Immediate | 2016 | Coal | CC | 100 | Fossil-Steam | MRO | Summer | 50.6333 | 3.5 | 1 | 1 | 9250-Low Btu coal due to low BTU vane of coal not expected (Outside Management Control) | D1-Forced - Immediate | 100-Fossil-Steam
9250 | Low Btu coal due to low BTU vane of coal not expected (Outside Management Control) | External | Fuel Quality | D1 | Forced - Immediate | 2016 | Coal | CC | 100 | Fossil-Steam | MRO | Summer | 59.6353 | 39.32 | 1 | 1 | 9250-Low Btu coal due to low BTU vane of coal not expected (Outside Management Control) | D1-Forced - Immediate | 100-Fossil-Steam
9250 | Low Btu coal due to low BTU vane of coal not expected (Outside Management Control) | External | Fuel Quality | D1 | Forced - Immediate | 2016 | Coal | CC | 100 | Fossil-Steam | SERC | Summer | 67.06 | 4.79 | 1 | 1 | 9250-Low Btu coal due to low BTU vane of coal not expected (Outside Management Control) | D1-Forced - Immediate | 100-Fossil-Steam
9250 | Low Btu coal due to low BTU vane of coal not expected (Outside Management Control) | External | Fuel Quality | D1 | Forced - Immediate | 2016 | Coal | CC | 100 | Fossil-Steam | WECC | Summer | 156 | 40 | 1 | 1 | 9250-Low Btu coal due to low BTU vane of coal not expected (Outside Management Control) | D1-Forced - Immediate | 100-Fossil-Steam
9250 | Low Btu coal due to low BTU vane of coal not expected (Outside Management Control) | External | Fuel Quality | D1 | Forced - Immediate | 2016 | Coal | CC | 100 | Fossil-Steam | MRO | Summer | 187.2 | 16 | 1 | 1 | 9250-Low Btu coal due to low BTU vane of coal not expected (Outside Management Control) | D1-Forced - Immediate | 100-Fossil-Steam
9250 | Low Btu coal due to low BTU vane of coal not expected (Outside Management Control) | External | Fuel Quality | D1 | Forced - Immediate | 2016 | Coal | CC | 100 | Fossil-Steam | NPCC | Summer | 200.2933 | 23.2 | 1 | 1 | 9250-Low Btu coal due to low BTU vane of coal not expected (Outside Management Control) | D1-Forced - Immediate | 100-Fossil-Steam
9250 | Low Btu coal due to low BTU vane of coal not expected (Outside Management Control) | External | Fuel Quality | D1 | Forced - Immediate | 2016 | Coal | CC | 100 | Fossil-Steam | MRO | Summer | 255.1667 | 10 | 1 | 1 | 9250-Low Btu coal due to low BTU vane of coal not expected (Outside Management Control) | D1-Forced - Immediate | 100-Fossil-Steam
9250 | Low Btu coal due to low BTU vane of coal not expected (Outside Management Control) | External | Fuel Quality | D1 | Forced - Immediate | 2016 | Coal | CC | 100 | Fossil-Steam | WECC | Summer | 402.5 | 30 | 1 | 1 | 9250-Low Btu coal due to low BTU vane of coal not expected (Outside Management Control) | D1-Forced - Immediate | 100-Fossil-Steam
9250 | Low Btu coal due to low BTU vane of coal not expected (Outside Management Control) | External | Fuel Quality | D1 | Forced - Immediate | 2016 | Coal | CC | 100 | Fossil-Steam | MRO | Summer | 450 | 20 | 1 | 1 | 9250-Low Btu coal due to low BTU vane of coal not expected (Outside Management Control) | D1-Forced - Immediate | 100-Fossil-Steam
9250 | Low Btu coal due to low BTU vane of coal not expected (Outside Management Control) | External | Fuel Quality | D1 | Forced - Immediate | 2016 | Coal | CC | 100 | Fossil-Steam | NPCC | Summer | 504.78 | 28.2 | 1 | 1 | 9250-Low Btu coal due to low BTU vane of coal not expected (Outside Management Control) | D1-Forced - Immediate | 100-Fossil-Steam
9250 | Low Btu coal due to low BTU vane of coal not expected (Outside Management Control) | External | Fuel Quality | D1 | Forced - Immediate | 2016 | Coal | CC | 100 | Fossil-Steam | MRO | Summer | 816.75 | 27 | 1 | 1 | 9250-Low Btu coal due to low BTU vane of coal not expected (Outside Management Control) | D1-Forced - Immediate | 100-Fossil-Steam
9250 | Low Btu coal due to low BTU vane of coal not expected (Outside Management Control) | External | Fuel Quality | D1 | Forced - Immediate | 2016 | Coal | CC | 100 | Fossil-Steam | MRO | Summer | 1011.5 | 15 | 1 | 1 | 9250-Low Btu coal due to low BTU vane of coal not expected (Outside Management Control) | D1-Forced - Immediate | 100-Fossil-Steam
9250 | Low Btu coal due to low BTU vane of coal not expected (Outside Management Control) | External | Fuel Quality | D1 | Forced - Immediate | 2016 | Coal | CC | 100 | Fossil-Steam | MRO | Summer | 1051.1666 | 106 | 1 | 1 | 9250-Low Btu coal due to low BTU vane of coal not expected (Outside Management Control) | D1-Forced - Immediate | 100-Fossil-Steam
9250 | Low Btu coal due to low BTU vane of coal not expected (Outside Management Control) | External | Fuel Quality | D1 | Forced - Immediate | 2016 | Coal | CC | 100 | Fossil-Steam | MRO | Summer | 2356 | 20 | 1 | 1 | 9250-Low Btu coal due to low BTU vane of coal not expected (Outside Management Control) | D1-Forced - Immediate | 100-Fossil-Steam
9250 | Low Btu coal due to low BTU vane of coal not expected (Outside Management Control) | External | Fuel Quality | D1 | Forced - Immediate | 2016 | Coal | CC | 100 | Fossil-Steam | WECC | Winter | 0.7 | 0.4 | 1 | 1 | 9250-Low Btu coal due to low BTU vane of coal not expected (Outside Management Control) | D1-Forced - Immediate | 100-Fossil-Steam
9250 | Low Btu coal due to low BTU vane of coal not expected (Outside Management Control) | External | Fuel Quality | D1 | Forced - Immediate | 2016 | Coal | CC | 100 | Fossil-Steam | MRO | Winter | 111.3745 | 238.66 | 1 | 1 | 9250-Low Btu coal due to low BTU vane of coal not expected (Outside Management Control) | D1-Forced - Immediate | 100-Fossil-Steam
9250 | Low Btu coal due to low BTU vane of coal not expected (Outside Management Control) | External | Fuel Quality | D1 | Forced - Immediate | 2016 | Coal | CC | 100 | Fossil-Steam | MRO | Winter | 129.0683 | 25.9 | 1 | 1 | 9250-Low Btu coal due to low BTU vane of coal not expected (Outside Management Control) | D1-Forced - Immediate | 100-Fossil-Steam
9250 | Low Btu coal due to low BTU vane of coal not expected (Outside Management Control) | External | Fuel Quality | D1 | Forced - Immediate | 2016 | Coal | CC | 100 | Fossil-Steam | RFC | Winter | 1313.2 | 9.8 | 1 | 1 | 9250-Low Btu coal due to low BTU vane of coal not expected (Outside Management Control) | D1-Forced - Immediate | 100-Fossil-Steam
9250 | Low Btu coal due to low BTU vane of coal not expected (Outside Management Control) | External | Fuel Quality | D1 | Forced - Immediate | 2016 | Coal | CC | 100 | Fossil-Steam | MRO | Winter | 3650.56 | 38.4 | 1 | 1 | 9250-Low Btu coal due to low BTU vane of coal not expected (Outside Management Control) | D1-Forced - Immediate | 100-Fossil-Steam
9250 | Low Btu coal due to low BTU vane of coal not expected (Outside Management Control) | External | Fuel Quality | D1 | Forced - Immediate | 2016 | Coal | CC | 100 | Fossil-Steam | NPCC | Winter | 15639.4333 | 17 | 1 | 1 | 9250-Low Btu coal due to low BTU vane of coal not expected (Outside Management Control) | D1-Forced - Immediate | 100-Fossil-Steam
9250 | Low Btu coal due to low BTU vane of coal not expected (Outside Management Control) | External | Fuel Quality | D1 | Forced - Immediate | 2016 | Coal | LI | 100 | Fossil-Steam | TRE | Off-Peak | 14 | 7 | 1 | 1 | 9250-Low Btu coal due to low BTU vane of coal not expected (Outside Management Control) | D1-Forced - Immediate | 100-Fossil-Steam
9250 | Low Btu coal due to low BTU vane of coal not expected (Outside Management Control) | External | Fuel Quality | D1 | Forced - Immediate | 2016 | Coal | LI | 100 | Fossil-Steam | TRE | Off-Peak | 23.01 | 7.67 | 1 | 1 | 9250-Low Btu coal due to low BTU vane of coal not expected (Outside Management Control) | D1-Forced - Immediate | 100-Fossil-Steam
9250 | Low Btu coal due to low BTU vane of coal not expected (Outside Management Control) | External | Fuel Quality | D1 | Forced - Immediate | 2016 | Coal | LI | 100 | Fossil-Steam | TRE | Off-Peak | 72 | 12 | 1 | 1 | 9250-Low Btu coal due to low BTU vane of coal not expected (Outside Management Control) | D1-Forced - Immediate | 100-Fossil-Steam
9250 | Low Btu coal due to low BTU vane of coal not expected (Outside Management Control) | External | Fuel Quality | D1 | Forced - Immediate | 2016 | Coal | LI | 100 | Fossil-Steam | TRE | Off-Peak | 126 | 18 | 1 | 1 | 9250-Low Btu coal due to low BTU vane of coal not expected (Outside Management Control) | D1-Forced - Immediate | 100-Fossil-Steam
9250 | Low Btu coal due to low BTU vane of coal not expected (Outside Management Control) | External | Fuel Quality | D1 | Forced - Immediate | 2016 | Coal | LI | 100 | Fossil-Steam | TRE | Off-Peak | 149.01 | 49.67 | 1 | 1 | 9250-Low Btu coal due to low BTU vane of coal not expected (Outside Management Control) | D1-Forced - Immediate | 100-Fossil-Steam
9250 | Low Btu coal due to low BTU vane of coal not expected (Outside Management Control) | External | Fuel Quality | D1 | Forced - Immediate | 2016 | Coal | LI | 100 | Fossil-Steam | TRE | Off-Peak | 210 | 35 | 1 | 1 | 9250-Low Btu coal due to low BTU vane of coal not expected (Outside Management Control) | D1-Forced - Immediate | 100-Fossil-Steam
9250 | Low Btu coal due to low BTU vane of coal not expected (Outside Management Control) | External | Fuel Quality | D1 | Forced - Immediate | 2016 | Coal | LI | 100 | Fossil-Steam | TRE | Off-Peak | 236 | 47.2 | 1 | 1 | 9250-Low Btu coal due to low BTU vane of coal not expected (Outside Management Control) | D1-Forced - Immediate | 100-Fossil-Steam
9250 | Low Btu coal due to low BTU vane of coal not expected (Outside Management Control) | External | Fuel Quality | D1 | Forced - Immediate | 2016 | Coal | LI | 100 | Fossil-Steam | TRE | Off-Peak | 261 | 29 | 1 | 1 | 9250-Low Btu coal due to low BTU vane of coal not expected (Outside Management Control) | D1-Forced - Immediate | 100-Fossil-Steam
9250 | Low Btu coal due to low BTU vane of coal not expected (Outside Management Control) | External | Fuel Quality | D1 | Forced - Immediate | 2016 | Coal | LI | 100 | Fossil-Steam | TRE | Off-Peak | 295.98 | 49.33 | 1 | 1 | 9250-Low Btu coal due to low BTU vane of coal not expected (Outside Management Control) | D1-Forced - Immediate | 100-Fossil-Steam
9250 | Low Btu coal due to low BTU vane of coal not expected (Outside Management Control) | External | Fuel Quality | D1 | Forced - Immediate | 2016 | Coal | LI | 100 | Fossil-Steam | TRE | Off-Peak | 347 | 69.4 | 1 | 1 | 9250-Low Btu coal due to low BTU vane of coal not expected (Outside Management Control) | D1-Forced - Immediate | 100-Fossil-Steam
9250 | Low Btu coal due to low BTU vane of coal not expected (Outside Management Control) | External | Fuel Quality | D1 | Forced - Immediate | 2016 | Coal | LI | 100 | Fossil-Steam | TRE | Off-Peak | 1789.74 | 298.29 | 1 | 1 | 9250-Low Btu coal due to low BTU vane of coal not expected (Outside Management Control) | D1-Forced - Immediate | 100-Fossil-Steam
9250 | Low Btu coal due to low BTU vane of coal not expected (Outside Management Control) | External | Fuel Quality | D1 | Forced - Immediate | 2016 | Coal | LI | 100 | Fossil-Steam | TRE | Summer | 7 | 3.5 | 1 | 1 | 9250-Low Btu coal due to low BTU vane of coal not expected (Outside Management Control) | D1-Forced - Immediate | 100-Fossil-Steam
9250 | Low Btu coal due to low BTU vane of coal not expected (Outside Management Control) | External | Fuel Quality | D1 | Forced - Immediate | 2016 | Coal | LI | 100 | Fossil-Steam | TRE | Summer | 13 | 13 | 1 | 1 | 9250-Low Btu coal due to low BTU vane of coal not expected (Outside Management Control) | D1-Forced - Immediate | 100-Fossil-Steam
9250 | Low Btu coal due to low BTU vane of coal not expected (Outside Management Control) | External | Fuel Quality | D1 | Forced - Immediate | 2016 | Coal | LI | 100 | Fossil-Steam | TRE | Summer | 35 | 7 | 1 | 1 | 9250-Low Btu coal due to low BTU vane of coal not expected (Outside Management Control) | D1-Forced - Immediate | 100-Fossil-Steam
9250 | Low Btu coal due to low BTU vane of coal not expected (Outside Management Control) | External | Fuel Quality | D1 | Forced - Immediate | 2016 | Coal | LI | 100 | Fossil-Steam | TRE | Summer | 47 | 11.75 | 1 | 1 | 9250-Low Btu coal due to low BTU vane of coal not expected (Outside Management Control) | D1-Forced - Immediate | 100-Fossil-Steam
9250 | Low Btu coal due to low BTU vane of coal not expected (Outside Management Control) | External | Fuel Quality | D1 | Forced - Immediate | 2016 | Coal | LI | 100 | Fossil-Steam | TRE | Summer | 48.02 | 6.86 | 1 | 1 | 9250-Low Btu coal due to low BTU vane of coal not expected (Outside Management Control) | D1-Forced - Immediate | 100-Fossil-Steam
9250 | Low Btu coal due to low BTU vane of coal not expected (Outside Management Control) | External | Fuel Quality | D1 | Forced - Immediate | 2016 | Coal | LI | 100 | Fossil-Steam | TRE | Summer | 92 | 23 | 1 | 1 | 9250-Low Btu coal due to low BTU vane of coal not expected (Outside Management Control) | D1-Forced - Immediate | 100-Fossil-Steam
9250 | Low Btu coal due to low BTU vane of coal not expected (Outside Management Control) | External | Fuel Quality | D1 | Forced - Immediate | 2016 | Coal | LI | 100 | Fossil-Steam | TRE | Summer | 149.05 | 13.55 | 1 | 1 | 9250-Low Btu coal due to low BTU vane of coal not expected (Outside Management Control) | D1-Forced - Immediate | 100-Fossil-Steam
9250 | Low Btu coal due to low BTU vane of coal not expected (Outside Management Control) | External | Fuel Quality | D1 | Forced - Immediate | 2016 | Coal | LI | 100 | Fossil-Steam | TRE | Summer | 195 | 15 | 1 | 1 | 9250-Low Btu coal due to low BTU vane of coal not expected (Outside Management Control) | D1-Forced - Immediate | 100-Fossil-Steam
9250 | Low Btu coal due to low BTU vane of coal not expected (Outside Management Control) | External | Fuel Quality | D1 | Forced - Immediate | 2016 | Coal | LI | 100 | Fossil-Steam | TRE | Summer | 249.96 | 20.83 | 1 | 1 | 9250-Low Btu coal due to low BTU vane of coal not expected (Outside Management Control) | D1-Forced - Immediate | 100-Fossil-Steam
9250 | Low Btu coal due to low BTU vane of coal not expected (Outside Management Control) | External | Fuel Quality | D1 | Forced - Immediate | 2016 | Coal | LI | 100 | Fossil-Steam | TRE | Summer | 2125.74 | 29.94 | 1 | 1 | 9250-Low Btu coal due to low BTU vane of coal not expected (Outside Management Control) | D1-Forced - Immediate | 100-Fossil-Steam
9250 | Low Btu coal due to low BTU vane of coal not expected (Outside Management Control) | External | Fuel Quality | D1 | Forced - Immediate | 2016 | Coal | LI | 100 | Fossil-Steam | TRE | Summer | 2284.2 | 24.3 | 1 | 1 | 9250-Low Btu coal due to low BTU vane of coal not expected (Outside Management Control) | D1-Forced - Immediate | 100-Fossil-Steam
9250 | Low Btu coal due to low BTU vane of coal not expected (Outside Management Control) | External | Fuel Quality | D1 | Forced - Immediate | 2016 | Coal | LI | 100 | Fossil-Steam | TRE | Winter | 21.605 | 14.9 | 1 | 1 | 9250-Low Btu coal due to low BTU vane of coal not expected (Outside Management Control) | D1-Forced - Immediate | 100-Fossil-Steam
9250 | Low Btu coal due to low BTU vane of coal not expected (Outside Management Control) | External | Fuel Quality | D1 | Forced - Immediate | 2016 | Coal | LI | 100 | Fossil-Steam | TRE | Winter | 78 | 13 | 1 | 1 | 9250-Low Btu coal due to low BTU vane of coal not expected (Outside Management Control) | D1-Forced - Immediate | 100-Fossil-Steam
9250 | Low Btu coal due to low BTU vane of coal not expected (Outside Management Control) | External | Fuel Quality | D1 | Forced - Immediate | 2016 | Coal | LI | 100 | Fossil-Steam | TRE | Winter | 96.99 | 32.33 | 1 | 1 | 9250-Low Btu coal due to low BTU vane of coal not expected (Outside Management Control) | D1-Forced - Immediate | 100-Fossil-Steam
9250 | Low Btu coal due to low BTU vane of coal not expected (Outside Management Control) | External | Fuel Quality | D1 | Forced - Immediate | 2016 | Coal | LI | 100 | Fossil-Steam | TRE | Winter | 176 | 22 | 1 | 1 | 9250-Low Btu coal due to low BTU vane of coal not expected (Outside Management Control) | D1-Forced - Immediate | 100-Fossil-Steam
9250 | Low Btu coal due to low BTU vane of coal not expected (Outside Management Control) | External | Fuel Quality | D1 | Forced - Immediate | 2016 | Coal | LI | 100 | Fossil-Steam | TRE | Winter | 360.99 | 51.57 | 1 | 1 | 9250-Low Btu coal due to low BTU vane of coal not expected (Outside Management Control) | D1-Forced - Immediate | 100-Fossil-Steam
9250 | Low Btu coal due to low BTU vane of coal not expected (Outside Management Control) | External | Fuel Quality | D1 | Forced - Immediate | 2016 | Coal | LI | 100 | Fossil-Steam | TRE | Winter | 392 | 14 | 1 | 1 | 9250-Low Btu coal due to low BTU vane of coal not expected (Outside Management Control) | D1-Forced - Immediate | 100-Fossil-Steam
9250 | Low Btu coal due to low BTU vane of coal not expected (Outside Management Control) | External | Fuel Quality | D1 | Forced - Immediate | 2016 | Coal | LI | 100 | Fossil-Steam | TRE | Winter | 601.02 | 33.39 | 1 | 1 | 9250-Low Btu coal due to low BTU vane of coal not expected (Outside Management Control) | D1-Forced - Immediate | 100-Fossil-Steam
9250 | Low Btu coal due to low BTU vane of coal not expected (Outside Management Control) | External | Fuel Quality | D1 | Forced - Immediate | 2016 | Coal | LI | 100 | Fossil-Steam | TRE | Winter | 769.05 | 51.27 | 1 | 1 | 9250-Low Btu coal due to low BTU vane of coal not expected (Outside Management Control) | D1-Forced - Immediate | 100-Fossil-Steam
9250 | Low Btu coal due to low BTU vane of coal not expected (Outside Management Control) | External | Fuel Quality | D1 | Forced - Immediate | 2016 | Coal | LI | 100 | Fossil-Steam | TRE | Winter | 1056.02 | 27.79 | 1 | 1 | 9250-Low Btu coal due to low BTU vane of coal not expected (Outside Management Control) | D1-Forced - Immediate | 100-Fossil-Steam
9250 | Low Btu coal due to low BTU vane of coal not expected (Outside Management Control) | External | Fuel Quality | D1 | Forced - Immediate | 2016 | Coal | LI | 100 | Fossil-Steam | TRE | Winter | 1123.95 | 74.93 | 1 | 1 | 9250-Low Btu coal due to low BTU vane of coal not expected (Outside Management Control) | D1-Forced - Immediate | 100-Fossil-Steam
9250 | Low Btu coal due to low BTU vane of coal not expected (Outside Management Control) | External | Fuel Quality | D1 | Forced - Immediate | 2016 | Coal | LI | 100 | Fossil-Steam | TRE | Winter | 2696.98 | 103.73 | 1 | 1 | 9250-Low Btu coal due to low BTU vane of coal not expected (Outside Management Control) | D1-Forced - Immediate | 100-Fossil-Steam
9250 | Low Btu coal due to low BTU vane of coal not expected (Outside Management Control) | External | Fuel Quality | D1 | Forced - Immediate | 2016 | Coal | LI | 100 | Fossil-Steam | TRE | Winter | 3102.96 | 110.82 | 1 | 1 | 9250-Low Btu coal due to low BTU vane of coal not expected (Outside Management Control) | D1-Forced - Immediate | 100-Fossil-Steam
9250 | Low Btu coal due to low BTU vane of coal not expected (Outside Management Control) | External | Fuel Quality | D1 | Forced - Immediate | 2016 | Coal | LI | 100 | Fossil-Steam | TRE | Winter | 3738.91 | 120.61 | 1 | 1 | 9250-Low Btu coal due to low BTU vane of coal not expected (Outside Management Control) | D1-Forced - Immediate | 100-Fossil-Steam
9250 | Low Btu coal due to low BTU vane of coal not expected (Outside Management Control) | External | Fuel Quality | D1 | Forced - Immediate | 2016 | Coal | LI | 100 | Fossil-Steam | TRE | Winter | 4046.13 | 66.33 | 1 | 1 | 9250-Low Btu coal due to low BTU vane of coal not expected (Outside Management Control) | D1-Forced - Immediate | 100-Fossil-Steam
9250 | Low Btu coal due to low BTU vane of coal not expected (Outside Management Control) | External | Fuel Quality | D1 | Forced - Immediate | 2016 | Coal | LI | 100 | Fossil-Steam | TRE | Winter | 4843.02 | 345.93 | 1 | 1 | 9250-Low Btu coal due to low BTU vane of coal not expected (Outside Management Control) | D1-Forced - Immediate | 100-Fossil-Steam
9250 | Low Btu coal due to low BTU vane of coal not expected (Outside Management Control) | External | Fuel Quality | D2 | Forced - Delayed | 2016 | Coal | LI | 100 | Fossil-Steam | TRE | Off-Peak | 12.1667 | 5 | 1 | 1 | 9250-Low Btu coal due to low BTU vane of coal not expected (Outside Management Control) | D2-Forced - Delayed | 100-Fossil-Steam
9250 | Low Btu coal due to low BTU vane of coal not expected (Outside Management Control) | External | Fuel Quality | D2 | Forced - Delayed | 2016 | Coal | LI | 100 | Fossil-Steam | TRE | Off-Peak | 13.1667 | 10 | 1 | 1 | 9250-Low Btu coal due to low BTU vane of coal not expected (Outside Management Control) | D2-Forced - Delayed | 100-Fossil-Steam
9250 | Low Btu coal due to low BTU vane of coal not expected (Outside Management Control) | External | Fuel Quality | D2 | Forced - Delayed | 2016 | Coal | LI | 100 | Fossil-Steam | TRE | Off-Peak | 48.7978 | 6.19 | 1 | 1 | 9250-Low Btu coal due to low BTU vane of coal not expected (Outside Management Control) | D2-Forced - Delayed | 100-Fossil-Steam
9250 | Low Btu coal due to low BTU vane of coal not expected (Outside Management Control) | External | Fuel Quality | D2 | Forced - Delayed | 2016 | Coal | LI | 100 | Fossil-Steam | TRE | Off-Peak | 57.8333 | 5 | 1 | 1 | 9250-Low Btu coal due to low BTU vane of coal not expected (Outside Management Control) | D2-Forced - Delayed | 100-Fossil-Steam
9250 | Low Btu coal due to low BTU vane of coal not expected (Outside Management Control) | External | Fuel Quality | D2 | Forced - Delayed | 2016 | Coal | LI | 100 | Fossil-Steam | TRE | Off-Peak | 117.5833 | 17 | 1 | 1 | 9250-Low Btu coal due to low BTU vane of coal not expected (Outside Management Control) | D2-Forced - Delayed | 100-Fossil-Steam
9250 | Low Btu coal due to low BTU vane of coal not expected (Outside Management Control) | External | Fuel Quality | D2 | Forced - Delayed | 2016 | Coal | LI | 100 | Fossil-Steam | TRE | Off-Peak | 333 | 37 | 1 | 1 | 9250-Low Btu coal due to low BTU vane of coal not expected (Outside Management Control) | D2-Forced - Delayed | 100-Fossil-Steam
9250 | Low Btu coal due to low BTU vane of coal not expected (Outside Management Control) | External | Fuel Quality | D2 | Forced - Delayed | 2016 | Coal | LI | 100 | Fossil-Steam | TRE | Off-Peak | 2293.5 | 139 | 1 | 1 | 9250-Low Btu coal due to low BTU vane of coal not expected (Outside Management Control) | D2-Forced - Delayed | 100-Fossil-Steam
9250 | Low Btu coal due to low BTU vane of coal not expected (Outside Management Control) | External | Fuel Quality | D2 | Forced - Delayed | 2016 | Coal | LI | 100 | Fossil-Steam | TRE | Summer | 29.0333 | 67 | 1 | 1 | 9250-Low Btu coal due to low BTU vane of coal not expected (Outside Management Control) | D2-Forced - Delayed | 100-Fossil-Steam
9250 | Low Btu coal due to low BTU vane of coal not expected (Outside Management Control) | External | Fuel Quality | D2 | Forced - Delayed | 2016 | Coal | LI | 100 | Fossil-Steam | TRE | Summer | 38.3863 | 11.02 | 1 | 1 | 9250-Low Btu coal due to low BTU vane of coal not expected (Outside Management Control) | D2-Forced - Delayed | 100-Fossil-Steam
9250 | Low Btu coal due to low BTU vane of coal not expected (Outside Management Control) | External | Fuel Quality | D2 | Forced - Delayed | 2016 | Coal | LI | 100 | Fossil-Steam | TRE | Summer | 61.75 | 39 | 1 | 1 | 9250-Low Btu coal due to low BTU vane of coal not expected (Outside Management Control) | D2-Forced - Delayed | 100-Fossil-Steam
9250 | Low Btu coal due to low BTU vane of coal not expected (Outside Management Control) | External | Fuel Quality | D2 | Forced - Delayed | 2016 | Coal | LI | 100 | Fossil-Steam | TRE | Summer | 120.6667 | 20 | 1 | 1 | 9250-Low Btu coal due to low BTU vane of coal not expected (Outside Management Control) | D2-Forced - Delayed | 100-Fossil-Steam
9250 | Low Btu coal due to low BTU vane of coal not expected (Outside Management Control) | External | Fuel Quality | D2 | Forced - Delayed | 2016 | Coal | LI | 100 | Fossil-Steam | TRE | Summer | 140.6 | 35.15 | 1 | 1 | 9250-Low Btu coal due to low BTU vane of coal not expected (Outside Management Control) | D2-Forced - Delayed | 100-Fossil-Steam
9250 | Low Btu coal due to low BTU vane of coal not expected (Outside Management Control) | External | Fuel Quality | D2 | Forced - Delayed | 2016 | Coal | LI | 100 | Fossil-Steam | TRE | Summer | 144 | 48 | 1 | 1 | 9250-Low Btu coal due to low BTU vane of coal not expected (Outside Management Control) | D2-Forced - Delayed | 100-Fossil-Steam
9250 | Low Btu coal due to low BTU vane of coal not expected (Outside Management Control) | External | Fuel Quality | D2 | Forced - Delayed | 2016 | Coal | LI | 100 | Fossil-Steam | TRE | Summer | 144.1062 | 30.77 | 1 | 1 | 9250-Low Btu coal due to low BTU vane of coal not expected (Outside Management Control) | D2-Forced - Delayed | 100-Fossil-Steam
9250 | Low Btu coal due to low BTU vane of coal not expected (Outside Management Control) | External | Fuel Quality | D2 | Forced - Delayed | 2016 | Coal | LI | 100 | Fossil-Steam | TRE | Summer | 321 | 45 | 1 | 1 | 9250-Low Btu coal due to low BTU vane of coal not expected (Outside Management Control) | D2-Forced - Delayed | 100-Fossil-Steam
9250 | Low Btu coal due to low BTU vane of coal not expected (Outside Management Control) | External | Fuel Quality | D2 | Forced - Delayed | 2016 | Coal | LI | 100 | Fossil-Steam | TRE | Summer | 422 | 30 | 1 | 1 | 9250-Low Btu coal due to low BTU vane of coal not expected (Outside Management Control) | D2-Forced - Delayed | 100-Fossil-Steam
9250 | Low Btu coal due to low BTU vane of coal not expected (Outside Management Control) | External | Fuel Quality | D2 | Forced - Delayed | 2016 | Coal | LI | 100 | Fossil-Steam | TRE | Summer | 1780 | 15 | 1 | 1 | 9250-Low Btu coal due to low BTU vane of coal not expected (Outside Management Control) | D2-Forced - Delayed | 100-Fossil-Steam
9250 | Low Btu coal due to low BTU vane of coal not expected (Outside Management Control) | External | Fuel Quality | D2 | Forced - Delayed | 2016 | Coal | LI | 100 | Fossil-Steam | TRE | Winter | 21.8167 | 7 | 1 | 1 | 9250-Low Btu coal due to low BTU vane of coal not expected (Outside Management Control) | D2-Forced - Delayed | 100-Fossil-Steam
9250 | Low Btu coal due to low BTU vane of coal not expected (Outside Management Control) | External | Fuel Quality | D2 | Forced - Delayed | 2016 | Coal | LI | 100 | Fossil-Steam | TRE | Winter | 138.4167 | 5 | 1 | 1 | 9250-Low Btu coal due to low BTU vane of coal not expected (Outside Management Control) | D2-Forced - Delayed | 100-Fossil-Steam
9250 | Low Btu coal due to low BTU vane of coal not expected (Outside Management Control) | External | Fuel Quality | D1 | Forced - Immediate | 2016 | Coal | CC | 100 | Fossil-Steam | WECC | Off-Peak | 19.6333 | 6.2 | 1 | 1 | 9250-Low Btu coal due to low BTU vane of coal not expected (Outside Management Control) | D1-Forced - Immediate | 100-Fossil-Steam
9250 | Low Btu coal due to low BTU vane of coal not expected (Outside Management Control) | External | Fuel Quality | D1 | Forced - Immediate | 2016 | Coal | CC | 100 | Fossil-Steam | MRO | Off-Peak | 45.7086 | 124.66 | 1 | 1 | 9250-Low Btu coal due to low BTU vane of coal not expected (Outside Management Control) | D1-Forced - Immediate | 100-Fossil-Steam
9250 | Low Btu coal due to low BTU vane of coal not expected (Outside Management Control) | External | Fuel Quality | D1 | Forced - Immediate | 2016 | Coal | CC | 100 | Fossil-Steam | MRO | Off-Peak | 270 | 27 | 1 | 1 | 9250-Low Btu coal due to low BTU vane of coal not expected (Outside Management Control) | D1-Forced - Immediate | 100-Fossil-Steam
9250 | Low Btu coal due to low BTU vane of coal not expected (Outside Management Control) | External | Fuel Quality | D1 | Forced - Immediate | 2016 | Coal | CC | 100 | Fossil-Steam | MRO | Off-Peak | 348.1067 | 10.7 | 1 | 1 | 9250-Low Btu coal due to low BTU vane of coal not expected (Outside Management Control) | D1-Forced - Immediate | 100-Fossil-Steam
9250 | Low Btu coal due to low BTU vane of coal not expected (Outside Management Control) | External | Fuel Quality | D1 | Forced - Immediate | 2016 | Coal | CC | 100 | Fossil-Steam | MRO | Off-Peak | 375.1 | 33 | 1 | 1 | 9250-Low Btu coal due to low BTU vane of coal not expected (Outside Management Control) | D1-Forced - Immediate | 100-Fossil-Steam
9250 | Low Btu coal due to low BTU vane of coal not expected (Outside Management Control) | External | Fuel Quality | D1 | Forced - Immediate | 2016 | Coal | CC | 100 | Fossil-Steam | RFC | Off-Peak | 475.6 | 20.5 | 1 | 1 | 9250-Low Btu coal due to low BTU vane of coal not expected (Outside Management Control) | D1-Forced - Immediate | 100-Fossil-Steam
9250 | Low Btu coal due to low BTU vane of coal not expected (Outside Management Control) | External | Fuel Quality | D1 | Forced - Immediate | 2016 | Coal | CC | 100 | Fossil-Steam | MRO | Off-Peak | 1173.9 | 63 | 1 | 1 | 9250-Low Btu coal due to low BTU vane of coal not expected (Outside Management Control) | D1-Forced - Immediate | 100-Fossil-Steam
9250 | Low Btu coal due to low BTU vane of coal not expected (Outside Management Control) | External | Fuel Quality | D1 | Forced - Immediate | 2016 | Coal | CC | 100 | Fossil-Steam | MRO | Summer | 3.166 | 31.66 | 1 | 1 | 9250-Low Btu coal due to low BTU vane of coal not expected (Outside Management Control) | D1-Forced - Immediate | 100-Fossil-Steam
9250 | Low Btu coal due to low BTU vane of coal not expected (Outside Management Control) | External | Fuel Quality | D1 | Forced - Immediate | 2016 | Coal | CC | 100 | Fossil-Steam | RFC | Summer | 5.6 | 8 | 1 | 1 | 9250-Low Btu coal due to low BTU vane of coal not expected (Outside Management Control) | D1-Forced - Immediate | 100-Fossil-Steam
9250 | Low Btu coal due to low BTU vane of coal not expected (Outside Management Control) | External | Fuel Quality | D1 | Forced - Immediate | 2016 | Coal | CC | 100 | Fossil-Steam | MRO | Summer | 34.5417 | 2.5 | 1 | 1 | 9250-Low Btu coal due to low BTU vane of coal not expected (Outside Management Control) | D1-Forced - Immediate | 100-Fossil-Steam
9250 | Low Btu coal due to low BTU vane of coal not expected (Outside Management Control) | External | Fuel Quality | D1 | Forced - Immediate | 2016 | Coal | CC | 100 | Fossil-Steam | MRO | Summer | 38.3333 | 10 | 1 | 1 | 9250-Low Btu coal due to low BTU vane of coal not expected (Outside Management Control) | D1-Forced - Immediate | 100-Fossil-Steam
9250 | Low Btu coal due to low BTU vane of coal not expected (Outside Management Control) | External | Fuel Quality | D1 | Forced - Immediate | 2016 | Coal | CC | 100 | Fossil-Steam | SERC | Summer | 42.13 | 3.83 | 1 | 1 | 9250-Low Btu coal due to low BTU vane of coal not expected (Outside Management Control) | D1-Forced - Immediate | 100-Fossil-Steam
9250 | Low Btu coal due to low BTU vane of coal not expected (Outside Management Control) | External | Fuel Quality | D1 | Forced - Immediate | 2016 | Coal | CC | 100 | Fossil-Steam | WECC | Summer | 79.9333 | 22 | 1 | 1 | 9250-Low Btu coal due to low BTU vane of coal not expected (Outside Management Control) | D1-Forced - Immediate | 100-Fossil-Steam
9250 | Low Btu coal due to low BTU vane of coal not expected (Outside Management Control) | External | Fuel Quality | D1 | Forced - Immediate | 2016 | Coal | CC | 100 | Fossil-Steam | WECC | Summer | 92.3833 | 23 | 1 | 1 | 9250-Low Btu coal due to low BTU vane of coal not expected (Outside Management Control) | D1-Forced - Immediate | 100-Fossil-Steam
9250 | Low Btu coal due to low BTU vane of coal not expected (Outside Management Control) | External | Fuel Quality | D1 | Forced - Immediate | 2016 | Coal | CC | 100 | Fossil-Steam | SERC | Summer | 139.12 | 2.96 | 1 | 1 | 9250-Low Btu coal due to low BTU vane of coal not expected (Outside Management Control) | D1-Forced - Immediate | 100-Fossil-Steam
9250 | Low Btu coal due to low BTU vane of coal not expected (Outside Management Control) | External | Fuel Quality | D1 | Forced - Immediate | 2016 | Coal | CC | 100 | Fossil-Steam | MRO | Summer | 199.6667 | 20 | 1 | 2 | 9250-Low Btu coal due to low BTU vane of coal not expected (Outside Management Control) | D1-Forced - Immediate | 100-Fossil-Steam
9250 | Low Btu coal due to low BTU vane of coal not expected (Outside Management Control) | External | Fuel Quality | D1 | Forced - Immediate | 2016 | Coal | CC | 100 | Fossil-Steam | MRO | Summer | 305 | 20 | 1 | 1 | 9250-Low Btu coal due to low BTU vane of coal not expected (Outside Management Control) | D1-Forced - Immediate | 100-Fossil-Steam
9250 | Low Btu coal due to low BTU vane of coal not expected (Outside Management Control) | External | Fuel Quality | D1 | Forced - Immediate | 2016 | Coal | CC | 100 | Fossil-Steam | NPCC | Summer | 357.54 | 17.7 | 1 | 1 | 9250-Low Btu coal due to low BTU vane of coal not expected (Outside Management Control) | D1-Forced - Immediate | 100-Fossil-Steam
9250 | Low Btu coal due to low BTU vane of coal not expected (Outside Management Control) | External | Fuel Quality | D1 | Forced - Immediate | 2016 | Coal | CC | 100 | Fossil-Steam | MRO | Summer | 381.0833 | 17 | 1 | 1 | 9250-Low Btu coal due to low BTU vane of coal not expected (Outside Management Control) | D1-Forced - Immediate | 100-Fossil-Steam
9250 | Low Btu coal due to low BTU vane of coal not expected (Outside Management Control) | External | Fuel Quality | D1 | Forced - Immediate | 2016 | Coal | CC | 100 | Fossil-Steam | MRO | Summer | 640 | 30 | 1 | 1 | 9250-Low Btu coal due to low BTU vane of coal not expected (Outside Management Control) | D1-Forced - Immediate | 100-Fossil-Steam
9250 | Low Btu coal due to low BTU vane of coal not expected (Outside Management Control) | External | Fuel Quality | D1 | Forced - Immediate | 2016 | Coal | CC | 100 | Fossil-Steam | WECC | Summer | 1022.9167 | 25 | 1 | 1 | 9250-Low Btu coal due to low BTU vane of coal not expected (Outside Management Control) | D1-Forced - Immediate | 100-Fossil-Steam
9250 | Low Btu coal due to low BTU vane of coal not expected (Outside Management Control) | External | Fuel Quality | D1 | Forced - Immediate | 2016 | Coal | CC | 100 | Fossil-Steam | NPCC | Summer | 1180.08 | 13.2 | 1 | 1 | 9250-Low Btu coal due to low BTU vane of coal not expected (Outside Management Control) | D1-Forced - Immediate | 100-Fossil-Steam
9250 | Low Btu coal due to low BTU vane of coal not expected (Outside Management Control) | External | Fuel Quality | D1 | Forced - Immediate | 2016 | Coal | CC | 100 | Fossil-Steam | MRO | Winter | 69.0333 | 10.9 | 1 | 1 | 9250-Low Btu coal due to low BTU vane of coal not expected (Outside Management Control) | D1-Forced - Immediate | 100-Fossil-Steam
9250 | Low Btu coal due to low BTU vane of coal not expected (Outside Management Control) | External | Fuel Quality | D1 | Forced - Immediate | 2016 | Coal | CC | 100 | Fossil-Steam | MRO | Winter | 658.16 | 15.2 | 1 | 1 | 9250-Low Btu coal due to low BTU vane of coal not expected (Outside Management Control) | D1-Forced - Immediate | 100-Fossil-Steam
9250 | Low Btu coal due to low BTU vane of coal not expected (Outside Management Control) | External | Fuel Quality | D1 | Forced - Immediate | 2016 | Coal | LI | 100 | Fossil-Steam | TRE | Off-Peak | 84 | 28 | 1 | 1 | 9250-Low Btu coal due to low BTU vane of coal not expected (Outside Management Control) | D1-Forced - Immediate | 100-Fossil-Steam
9250 | Low Btu coal due to low BTU vane of coal not expected (Outside Management Control) | External | Fuel Quality | D1 | Forced - Immediate | 2016 | Coal | LI | 100 | Fossil-Steam | TRE | Off-Peak | 150 | 25 | 1 | 1 | 9250-Low Btu coal due to low BTU vane of coal not expected (Outside Management Control) | D1-Forced - Immediate | 100-Fossil-Steam
9250 | Low Btu coal due to low BTU vane of coal not expected (Outside Management Control) | External | Fuel Quality | D1 | Forced - Immediate | 2016 | Coal | LI | 100 | Fossil-Steam | TRE | Off-Peak | 227.04 | 18.92 | 1 | 1 | 9250-Low Btu coal due to low BTU vane of coal not expected (Outside Management Control) | D1-Forced - Immediate | 100-Fossil-Steam
9250 | Low Btu coal due to low BTU vane of coal not expected (Outside Management Control) | External | Fuel Quality | D1 | Forced - Immediate | 2016 | Coal | LI | 100 | Fossil-Steam | TRE | Off-Peak | 397.98 | 66.33 | 1 | 1 | 9250-Low Btu coal due to low BTU vane of coal not expected (Outside Management Control) | D1-Forced - Immediate | 100-Fossil-Steam
9250 | Low Btu coal due to low BTU vane of coal not expected (Outside Management Control) | External | Fuel Quality | D1 | Forced - Immediate | 2016 | Coal | LI | 100 | Fossil-Steam | TRE | Off-Peak | 493.05 | 32.87 | 1 | 1 | 9250-Low Btu coal due to low BTU vane of coal not expected (Outside Management Control) | D1-Forced - Immediate | 100-Fossil-Steam
9250 | Low Btu coal due to low BTU vane of coal not expected (Outside Management Control) | External | Fuel Quality | D1 | Forced - Immediate | 2016 | Coal | LI | 100 | Fossil-Steam | TRE | Off-Peak | 547.06 | 32.18 | 1 | 1 | 9250-Low Btu coal due to low BTU vane of coal not expected (Outside Management Control) | D1-Forced - Immediate | 100-Fossil-Steam
9250 | Low Btu coal due to low BTU vane of coal not expected (Outside Management Control) | External | Fuel Quality | D1 | Forced - Immediate | 2016 | Coal | LI | 100 | Fossil-Steam | TRE | Off-Peak | 661.94 | 28.78 | 1 | 1 | 9250-Low Btu coal due to low BTU vane of coal not expected (Outside Management Control) | D1-Forced - Immediate | 100-Fossil-Steam
9250 | Low Btu coal due to low BTU vane of coal not expected (Outside Management Control) | External | Fuel Quality | D1 | Forced - Immediate | 2016 | Coal | LI | 100 | Fossil-Steam | TRE | Summer | 30 | 10 | 1 | 1 | 9250-Low Btu coal due to low BTU vane of coal not expected (Outside Management Control) | D1-Forced - Immediate | 100-Fossil-Steam
9250 | Low Btu coal due to low BTU vane of coal not expected (Outside Management Control) | External | Fuel Quality | D1 | Forced - Immediate | 2016 | Coal | LI | 100 | Fossil-Steam | TRE | Summer | 60 | 15 | 1 | 1 | 9250-Low Btu coal due to low BTU vane of coal not expected (Outside Management Control) | D1-Forced - Immediate | 100-Fossil-Steam
9250 | Low Btu coal due to low BTU vane of coal not expected (Outside Management Control) | External | Fuel Quality | D1 | Forced - Immediate | 2016 | Coal | LI | 100 | Fossil-Steam | TRE | Summer | 72 | 24 | 1 | 1 | 9250-Low Btu coal due to low BTU vane of coal not expected (Outside Management Control) | D1-Forced - Immediate | 100-Fossil-Steam
9250 | Low Btu coal due to low BTU vane of coal not expected (Outside Management Control) | External | Fuel Quality | D1 | Forced - Immediate | 2016 | Coal | LI | 100 | Fossil-Steam | TRE | Summer | 133 | 19 | 1 | 1 | 9250-Low Btu coal due to low BTU vane of coal not expected (Outside Management Control) | D1-Forced - Immediate | 100-Fossil-Steam
9250 | Low Btu coal due to low BTU vane of coal not expected (Outside Management Control) | External | Fuel Quality | D1 | Forced - Immediate | 2016 | Coal | LI | 100 | Fossil-Steam | TRE | Summer | 142.695 | 31.71 | 1 | 1 | 9250-Low Btu coal due to low BTU vane of coal not expected (Outside Management Control) | D1-Forced - Immediate | 100-Fossil-Steam
9250 | Low Btu coal due to low BTU vane of coal not expected (Outside Management Control) | External | Fuel Quality | D1 | Forced - Immediate | 2016 | Coal | LI | 100 | Fossil-Steam | TRE | Summer | 371.04 | 15.46 | 1 | 1 | 9250-Low Btu coal due to low BTU vane of coal not expected (Outside Management Control) | D1-Forced - Immediate | 100-Fossil-Steam
9250 | Low Btu coal due to low BTU vane of coal not expected (Outside Management Control) | External | Fuel Quality | D1 | Forced - Immediate | 2016 | Coal | LI | 100 | Fossil-Steam | TRE | Summer | 389.04 | 16.21 | 1 | 1 | 9250-Low Btu coal due to low BTU vane of coal not expected (Outside Management Control) | D1-Forced - Immediate | 100-Fossil-Steam
9250 | Low Btu coal due to low BTU vane of coal not expected (Outside Management Control) | External | Fuel Quality | D1 | Forced - Immediate | 2016 | Coal | LI | 100 | Fossil-Steam | TRE | Summer | 427 | 85.4 | 1 | 1 | 9250-Low Btu coal due to low BTU vane of coal not expected (Outside Management Control) | D1-Forced - Immediate | 100-Fossil-Steam
9250 | Low Btu coal due to low BTU vane of coal not expected (Outside Management Control) | External | Fuel Quality | D1 | Forced - Immediate | 2016 | Coal | LI | 100 | Fossil-Steam | TRE | Summer | 685.92 | 28.58 | 1 | 1 | 9250-Low Btu coal due to low BTU vane of coal not expected (Outside Management Control) | D1-Forced - Immediate | 100-Fossil-Steam
9250 | Low Btu coal due to low BTU vane of coal not expected (Outside Management Control) | External | Fuel Quality | D1 | Forced - Immediate | 2016 | Coal | LI | 100 | Fossil-Steam | TRE | Summer | 925.06 | 40.22 | 1 | 1 | 9250-Low Btu coal due to low BTU vane of coal not expected (Outside Management Control) | D1-Forced - Immediate | 100-Fossil-Steam
9250 | Low Btu coal due to low BTU vane of coal not expected (Outside Management Control) | External | Fuel Quality | D1 | Forced - Immediate | 2016 | Coal | LI | 100 | Fossil-Steam | TRE | Summer | 1134 | 56.7 | 1 | 1 | 9250-Low Btu coal due to low BTU vane of coal not expected (Outside Management Control) | D1-Forced - Immediate | 100-Fossil-Steam
9250 | Low Btu coal due to low BTU vane of coal not expected (Outside Management Control) | External | Fuel Quality | D1 | Forced - Immediate | 2016 | Coal | LI | 100 | Fossil-Steam | TRE | Summer | 1349.1 | 44.97 | 1 | 1 | 9250-Low Btu coal due to low BTU vane of coal not expected (Outside Management Control) | D1-Forced - Immediate | 100-Fossil-Steam
9250 | Low Btu coal due to low BTU vane of coal not expected (Outside Management Control) | External | Fuel Quality | D1 | Forced - Immediate | 2016 | Coal | LI | 100 | Fossil-Steam | TRE | Summer | 1574.88 | 65.62 | 1 | 1 | 9250-Low Btu coal due to low BTU vane of coal not expected (Outside Management Control) | D1-Forced - Immediate | 100-Fossil-Steam
9250 | Low Btu coal due to low BTU vane of coal not expected (Outside Management Control) | External | Fuel Quality | D1 | Forced - Immediate | 2016 | Coal | LI | 100 | Fossil-Steam | TRE | Summer | 1638 | 40.95 | 1 | 1 | 9250-Low Btu coal due to low BTU vane of coal not expected (Outside Management Control) | D1-Forced - Immediate | 100-Fossil-Steam
9250 | Low Btu coal due to low BTU vane of coal not expected (Outside Management Control) | External | Fuel Quality | D1 | Forced - Immediate | 2016 | Coal | LI | 100 | Fossil-Steam | TRE | Winter | 8.25 | 6.6 | 1 | 1 | 9250-Low Btu coal due to low BTU vane of coal not expected (Outside Management Control) | D1-Forced - Immediate | 100-Fossil-Steam
9250 | Low Btu coal due to low BTU vane of coal not expected (Outside Management Control) | External | Fuel Quality | D1 | Forced - Immediate | 2016 | Coal | LI | 100 | Fossil-Steam | TRE | Winter | 9.702 | 16.17 | 1 | 1 | 9250-Low Btu coal due to low BTU vane of coal not expected (Outside Management Control) | D1-Forced - Immediate | 100-Fossil-Steam
9250 | Low Btu coal due to low BTU vane of coal not expected (Outside Management Control) | External | Fuel Quality | D1 | Forced - Immediate | 2016 | Coal | LI | 100 | Fossil-Steam | TRE | Winter | 12.09 | 4.03 | 1 | 1 | 9250-Low Btu coal due to low BTU vane of coal not expected (Outside Management Control) | D1-Forced - Immediate | 100-Fossil-Steam
9250 | Low Btu coal due to low BTU vane of coal not expected (Outside Management Control) | External | Fuel Quality | D1 | Forced - Immediate | 2016 | Coal | LI | 100 | Fossil-Steam | TRE | Winter | 82.7897 | 14.74 | 1 | 1 | 9250-Low Btu coal due to low BTU vane of coal not expected (Outside Management Control) | D1-Forced - Immediate | 100-Fossil-Steam
9250 | Low Btu coal due to low BTU vane of coal not expected (Outside Management Control) | External | Fuel Quality | D1 | Forced - Immediate | 2016 | Coal | LI | 100 | Fossil-Steam | TRE | Winter | 106.9867 | 20.06 | 1 | 1 | 9250-Low Btu coal due to low BTU vane of coal not expected (Outside Management Control) | D1-Forced - Immediate | 100-Fossil-Steam
9250 | Low Btu coal due to low BTU vane of coal not expected (Outside Management Control) | External | Fuel Quality | D1 | Forced - Immediate | 2016 | Coal | LI | 100 | Fossil-Steam | TRE | Winter | 200 | 50 | 1 | 1 | 9250-Low Btu coal due to low BTU vane of coal not expected (Outside Management Control) | D1-Forced - Immediate | 100-Fossil-Steam
9250 | Low Btu coal due to low BTU vane of coal not expected (Outside Management Control) | External | Fuel Quality | D1 | Forced - Immediate | 2016 | Coal | LI | 100 | Fossil-Steam | TRE | Winter | 305 | 76.25 | 1 | 1 | 9250-Low Btu coal due to low BTU vane of coal not expected (Outside Management Control) | D1-Forced - Immediate | 100-Fossil-Steam
9250 | Low Btu coal due to low BTU vane of coal not expected (Outside Management Control) | External | Fuel Quality | D1 | Forced - Immediate | 2016 | Coal | LI | 100 | Fossil-Steam | TRE | Winter | 869.01 | 289.67 | 1 | 1 | 9250-Low Btu coal due to low BTU vane of coal not expected (Outside Management Control) | D1-Forced - Immediate | 100-Fossil-Steam
9250 | Low Btu coal due to low BTU vane of coal not expected (Outside Management Control) | External | Fuel Quality | D1 | Forced - Immediate | 2016 | Coal | LI | 100 | Fossil-Steam | TRE | Winter | 3124 | 142 | 1 | 1 | 9250-Low Btu coal due to low BTU vane of coal not expected (Outside Management Control) | D1-Forced - Immediate | 100-Fossil-Steam
9250 | Low Btu coal due to low BTU vane of coal not expected (Outside Management Control) | External | Fuel Quality | D1 | Forced - Immediate | 2016 | Coal | LI | 100 | Fossil-Steam | TRE | Winter | 3463.92 | 48.11 | 1 | 1 | 9250-Low Btu coal due to low BTU vane of coal not expected (Outside Management Control) | D1-Forced - Immediate | 100-Fossil-Steam
9250 | Low Btu coal due to low BTU vane of coal not expected (Outside Management Control) | External | Fuel Quality | D1 | Forced - Immediate | 2016 | Coal | LI | 100 | Fossil-Steam | TRE | Winter | 4440 | 10 | 1 | 1 | 9250-Low Btu coal due to low BTU vane of coal not expected (Outside Management Control) | D1-Forced - Immediate | 100-Fossil-Steam
9250 | Low Btu coal due to low BTU vane of coal not expected (Outside Management Control) | External | Fuel Quality | D1 | Forced - Immediate | 2016 | Coal | LI | 100 | Fossil-Steam | TRE | Winter | 109783 | 353 | 1 | 1 | 9250-Low Btu coal due to low BTU vane of coal not expected (Outside Management Control) | D1-Forced - Immediate | 100-Fossil-Steam
9250 | Low Btu coal due to low BTU vane of coal not expected (Outside Management Control) | External | Fuel Quality | D2 | Forced - Delayed | 2016 | Coal | CC | 100 | Fossil-Steam | MRO | Winter | 11.0667 | 8 | 1 | 1 | 9250-Low Btu coal due to low BTU vane of coal not expected (Outside Management Control) | D2-Forced - Delayed | 100-Fossil-Steam
9250 | Low Btu coal due to low BTU vane of coal not expected (Outside Management Control) | External | Fuel Quality | D2 | Forced - Delayed | 2016 | Coal | LI | 100 | Fossil-Steam | TRE | Off-Peak | 11.65 | 27.96 | 1 | 1 | 9250-Low Btu coal due to low BTU vane of coal not expected (Outside Management Control) | D2-Forced - Delayed | 100-Fossil-Steam
9250 | Low Btu coal due to low BTU vane of coal not expected (Outside Management Control) | External | Fuel Quality | D2 | Forced - Delayed | 2016 | Coal | LI | 100 | Fossil-Steam | TRE | Off-Peak | 61.5 | 5 | 1 | 1 | 9250-Low Btu coal due to low BTU vane of coal not expected (Outside Management Control) | D2-Forced - Delayed | 100-Fossil-Steam
9250 | Low Btu coal due to low BTU vane of coal not expected (Outside Management Control) | External | Fuel Quality | D2 | Forced - Delayed | 2016 | Coal | LI | 100 | Fossil-Steam | TRE | Off-Peak | 70.0833 | 5 | 1 | 1 | 9250-Low Btu coal due to low BTU vane of coal not expected (Outside Management Control) | D2-Forced - Delayed | 100-Fossil-Steam
9250 | Low Btu coal due to low BTU vane of coal not expected (Outside Management Control) | External | Fuel Quality | D2 | Forced - Delayed | 2016 | Coal | LI | 100 | Fossil-Steam | TRE | Off-Peak | 79.6667 | 10 | 1 | 1 | 9250-Low Btu coal due to low BTU vane of coal not expected (Outside Management Control) | D2-Forced - Delayed | 100-Fossil-Steam
9250 | Low Btu coal due to low BTU vane of coal not expected (Outside Management Control) | External | Fuel Quality | D2 | Forced - Delayed | 2016 | Coal | LI | 100 | Fossil-Steam | TRE | Off-Peak | 91.63 | 13.09 | 1 | 1 | 9250-Low Btu coal due to low BTU vane of coal not expected (Outside Management Control) | D2-Forced - Delayed | 100-Fossil-Steam
9250 | Low Btu coal due to low BTU vane of coal not expected (Outside Management Control) | External | Fuel Quality | D2 | Forced - Delayed | 2016 | Coal | LI | 100 | Fossil-Steam | TRE | Off-Peak | 148.0303 | 25.67 | 1 | 1 | 9250-Low Btu coal due to low BTU vane of coal not expected (Outside Management Control) | D2-Forced - Delayed | 100-Fossil-Steam
9250 | Low Btu coal due to low BTU vane of coal not expected (Outside Management Control) | External | Fuel Quality | D2 | Forced - Delayed | 2016 | Coal | LI | 100 | Fossil-Steam | TRE | Off-Peak | 164.2008 | 32.95 | 1 | 1 | 9250-Low Btu coal due to low BTU vane of coal not expected (Outside Management Control) | D2-Forced - Delayed | 100-Fossil-Steam
9250 | Low Btu coal due to low BTU vane of coal not expected (Outside Management Control) | External | Fuel Quality | D2 | Forced - Delayed | 2016 | Coal | LI | 100 | Fossil-Steam | TRE | Summer | 3.3333 | 10 | 1 | 1 | 9250-Low Btu coal due to low BTU vane of coal not expected (Outside Management Control) | D2-Forced - Delayed | 100-Fossil-Steam
9250 | Low Btu coal due to low BTU vane of coal not expected (Outside Management Control) | External | Fuel Quality | D2 | Forced - Delayed | 2016 | Coal | LI | 100 | Fossil-Steam | TRE | Summer | 100.3333 | 70 | 1 | 1 | 9250-Low Btu coal due to low BTU vane of coal not expected (Outside Management Control) | D2-Forced - Delayed | 100-Fossil-Steam
9250 | Low Btu coal due to low BTU vane of coal not expected (Outside Management Control) | External | Fuel Quality | D2 | Forced - Delayed | 2016 | Coal | LI | 100 | Fossil-Steam | TRE | Summer | 120 | 40 | 1 | 1 | 9250-Low Btu coal due to low BTU vane of coal not expected (Outside Management Control) | D2-Forced - Delayed | 100-Fossil-Steam
9250 | Low Btu coal due to low BTU vane of coal not expected (Outside Management Control) | External | Fuel Quality | D2 | Forced - Delayed | 2016 | Coal | LI | 100 | Fossil-Steam | TRE | Summer | 130.5333 | 44 | 1 | 1 | 9250-Low Btu coal due to low BTU vane of coal not expected (Outside Management Control) | D2-Forced - Delayed | 100-Fossil-Steam
9250 | Low Btu coal due to low BTU vane of coal not expected (Outside Management Control) | External | Fuel Quality | D2 | Forced - Delayed | 2016 | Coal | LI | 100 | Fossil-Steam | TRE | Summer | 135.6666 | 37 | 1 | 1 | 9250-Low Btu coal due to low BTU vane of coal not expected (Outside Management Control) | D2-Forced - Delayed | 100-Fossil-Steam
9250 | Low Btu coal due to low BTU vane of coal not expected (Outside Management Control) | External | Fuel Quality | D2 | Forced - Delayed | 2016 | Coal | LI | 100 | Fossil-Steam | TRE | Summer | 207.1125 | 23.67 | 1 | 1 | 9250-Low Btu coal due to low BTU vane of coal not expected (Outside Management Control) | D2-Forced - Delayed | 100-Fossil-Steam
9250 | Low Btu coal due to low BTU vane of coal not expected (Outside Management Control) | External | Fuel Quality | D2 | Forced - Delayed | 2016 | Coal | LI | 100 | Fossil-Steam | TRE | Summer | 225.8333 | 25 | 1 | 1 | 9250-Low Btu coal due to low BTU vane of coal not expected (Outside Management Control) | D2-Forced - Delayed | 100-Fossil-Steam
9250 | Low Btu coal due to low BTU vane of coal not expected (Outside Management Control) | External | Fuel Quality | D2 | Forced - Delayed | 2016 | Coal | LI | 100 | Fossil-Steam | TRE | Summer | 227.4 | 45.48 | 1 | 1 | 9250-Low Btu coal due to low BTU vane of coal not expected (Outside Management Control) | D2-Forced - Delayed | 100-Fossil-Steam
9250 | Low Btu coal due to low BTU vane of coal not expected (Outside Management Control) | External | Fuel Quality | D2 | Forced - Delayed | 2016 | Coal | LI | 100 | Fossil-Steam | TRE | Summer | 241.3333 | 40 | 1 | 1 | 9250-Low Btu coal due to low BTU vane of coal not expected (Outside Management Control) | D2-Forced - Delayed | 100-Fossil-Steam
9250 | Low Btu coal due to low BTU vane of coal not expected (Outside Management Control) | External | Fuel Quality | D2 | Forced - Delayed | 2016 | Coal | LI | 100 | Fossil-Steam | TRE | Summer | 247.2533 | 46.36 | 1 | 1 | 9250-Low Btu coal due to low BTU vane of coal not expected (Outside Management Control) | D2-Forced - Delayed | 100-Fossil-Steam
9250 | Low Btu coal due to low BTU vane of coal not expected (Outside Management Control) | External | Fuel Quality | D2 | Forced - Delayed | 2016 | Coal | LI | 100 | Fossil-Steam | TRE | Summer | 344.1433 | 48.02 | 1 | 1 | 9250-Low Btu coal due to low BTU vane of coal not expected (Outside Management Control) | D2-Forced - Delayed | 100-Fossil-Steam
9250 | Low Btu coal due to low BTU vane of coal not expected (Outside Management Control) | External | Fuel Quality | D2 | Forced - Delayed | 2016 | Coal | LI | 100 | Fossil-Steam | TRE | Summer | 405.0666 | 31 | 1 | 1 | 9250-Low Btu coal due to low BTU vane of coal not expected (Outside Management Control) | D2-Forced - Delayed | 100-Fossil-Steam
9250 | Low Btu coal due to low BTU vane of coal not expected (Outside Management Control) | External | Fuel Quality | D2 | Forced - Delayed | 2016 | Coal | LI | 100 | Fossil-Steam | TRE | Summer | 429.635 | 29.63 | 1 | 1 | 9250-Low Btu coal due to low BTU vane of coal not expected (Outside Management Control) | D2-Forced - Delayed | 100-Fossil-Steam
9250 | Low Btu coal due to low BTU vane of coal not expected (Outside Management Control) | External | Fuel Quality | D2 | Forced - Delayed | 2016 | Coal | LI | 100 | Fossil-Steam | TRE | Summer | 2134.88 | 133.43 | 1 | 1 | 9250-Low Btu coal due to low BTU vane of coal not expected (Outside Management Control) | D2-Forced - Delayed | 100-Fossil-Steam
9250 | Low Btu coal due to low BTU vane of coal not expected (Outside Management Control) | External | Fuel Quality | D2 | Forced - Delayed | 2016 | Coal | LI | 100 | Fossil-Steam | TRE | Summer | 2233.44 | 139.59 | 1 | 1 | 9250-Low Btu coal due to low BTU vane of coal not expected (Outside Management Control) | D2-Forced - Delayed | 100-Fossil-Steam
9250 | Low Btu coal due to low BTU vane of coal not expected (Outside Management Control) | External | Fuel Quality | D2 | Forced - Delayed | 2016 | Coal | LI | 100 | Fossil-Steam | TRE | Winter | 38.6666 | 40 | 1 | 1 | 9250-Low Btu coal due to low BTU vane of coal not expected (Outside Management Control) | D2-Forced - Delayed | 100-Fossil-Steam
9250 | Low Btu coal due to low BTU vane of coal not expected (Outside Management Control) | External | Fuel Quality | D2 | Forced - Delayed | 2016 | Coal | LI | 100 | Fossil-Steam | TRE | Winter | 65.25 | 5 | 1 | 1 | 9250-Low Btu coal due to low BTU vane of coal not expected (Outside Management Control) | D2-Forced - Delayed | 100-Fossil-Steam
9250 | Low Btu coal due to low BTU vane of coal not expected (Outside Management Control) | External | Fuel Quality | D2 | Forced - Delayed | 2016 | Coal | LI | 100 | Fossil-Steam | TRE | Winter | 110.1667 | 5 | 1 | 1 | 9250-Low Btu coal due to low BTU vane of coal not expected (Outside Management Control) | D2-Forced - Delayed | 100-Fossil-Steam
9250 | Low Btu coal due to low BTU vane of coal not expected (Outside Management Control) | External | Fuel Quality | D2 | Forced - Delayed | 2016 | Coal | LI | 100 | Fossil-Steam | TRE | Winter | 861.5833 | 35 | 1 | 1 | 9250-Low Btu coal due to low BTU vane of coal not expected (Outside Management Control) | D2-Forced - Delayed | 100-Fossil-Steam
9250 | Low Btu coal due to low BTU vane of coal not expected (Outside Management Control) | External | Fuel Quality | D2 | Forced - Delayed | 2016 | Coal | LI | 100 | Fossil-Steam | TRE | Winter | 1328.8333 | 35 | 1 | 1 | 9250-Low Btu coal due to low BTU vane of coal not expected (Outside Management Control) | D2-Forced - Delayed | 100-Fossil-Steam
9250 | Low Btu coal due to low BTU vane of coal not expected (Outside Management Control) | External | Fuel Quality | D2 | Forced - Delayed | 2016 | Coal | LI | 100 | Fossil-Steam | TRE | Winter | 3868.6666 | 140 | 1 | 1 | 9250-Low Btu coal due to low BTU vane of coal not expected (Outside Management Control) | D2-Forced - Delayed | 100-Fossil-Steam
9250 | Low Btu coal due to low BTU vane of coal not expected (Outside Management Control) | External | Fuel Quality | D2 | Forced - Delayed | 2016 | Coal | LI | 100 | Fossil-Steam | TRE | Winter | 10728.9 | 117 | 1 | 1 | 9250-Low Btu coal due to low BTU vane of coal not expected (Outside Management Control) | D2-Forced - Delayed | 100-Fossil-Steam
9250 | Low Btu coal due to low BTU vane of coal not expected (Outside Management Control) | External | Fuel Quality | D1 | Forced - Immediate | 2016 | Coal | CC | 100 | Fossil-Steam | MRO | Off-Peak | 4.1667 | 5 | 1 | 1 | 9250-Low Btu coal due to low BTU vane of coal not expected (Outside Management Control) | D1-Forced - Immediate | 100-Fossil-Steam
9250 | Low Btu coal due to low BTU vane of coal not expected (Outside Management Control) | External | Fuel Quality | D1 | Forced - Immediate | 2016 | Coal | CC | 100 | Fossil-Steam | MRO | Off-Peak | 17 | 5 | 1 | 1 | 9250-Low Btu coal due to low BTU vane of coal not expected (Outside Management Control) | D1-Forced - Immediate | 100-Fossil-Steam
9250 | Low Btu coal due to low BTU vane of coal not expected (Outside Management Control) | External | Fuel Quality | D1 | Forced - Immediate | 2016 | Coal | CC | 100 | Fossil-Steam | MRO | Off-Peak | 94.4415 | 226.66 | 1 | 1 | 9250-Low Btu coal due to low BTU vane of coal not expected (Outside Management Control) | D1-Forced - Immediate | 100-Fossil-Steam
9250 | Low Btu coal due to low BTU vane of coal not expected (Outside Management Control) | External | Fuel Quality | D1 | Forced - Immediate | 2016 | Coal | CC | 100 | Fossil-Steam | MRO | Off-Peak | 1334.55 | 93 | 1 | 1 | 9250-Low Btu coal due to low BTU vane of coal not expected (Outside Management Control) | D1-Forced - Immediate | 100-Fossil-Steam
9250 | Low Btu coal due to low BTU vane of coal not expected (Outside Management Control) | External | Fuel Quality | D1 | Forced - Immediate | 2016 | Coal | CC | 100 | Fossil-Steam | SERC | Summer | 1 | 1 | 1 | 1 | 9250-Low Btu coal due to low BTU vane of coal not expected (Outside Management Control) | D1-Forced - Immediate | 100-Fossil-Steam
9250 | Low Btu coal due to low BTU vane of coal not expected (Outside Management Control) | External | Fuel Quality | D1 | Forced - Immediate | 2016 | Coal | CC | 100 | Fossil-Steam | SERC | Summer | 12.6 | 1.8 | 1 | 1 | 9250-Low Btu coal due to low BTU vane of coal not expected (Outside Management Control) | D1-Forced - Immediate | 100-Fossil-Steam
9250 | Low Btu coal due to low BTU vane of coal not expected (Outside Management Control) | External | Fuel Quality | D1 | Forced - Immediate | 2016 | Coal | CC | 100 | Fossil-Steam | MRO | Summer | 15.2833 | 3.5 | 1 | 1 | 9250-Low Btu coal due to low BTU vane of coal not expected (Outside Management Control) | D1-Forced - Immediate | 100-Fossil-Steam
9250 | Low Btu coal due to low BTU vane of coal not expected (Outside Management Control) | External | Fuel Quality | D1 | Forced - Immediate | 2016 | Coal | CC | 100 | Fossil-Steam | MRO | Summer | 22 | 55 | 1 | 1 | 9250-Low Btu coal due to low BTU vane of coal not expected (Outside Management Control) | D1-Forced - Immediate | 100-Fossil-Steam
9250 | Low Btu coal due to low BTU vane of coal not expected (Outside Management Control) | External | Fuel Quality | D1 | Forced - Immediate | 2016 | Coal | CC | 100 | Fossil-Steam | SERC | Summer | 25 | 2.5 | 1 | 1 | 9250-Low Btu coal due to low BTU vane of coal not expected (Outside Management Control) | D1-Forced - Immediate | 100-Fossil-Steam
9250 | Low Btu coal due to low BTU vane of coal not expected (Outside Management Control) | External | Fuel Quality | D1 | Forced - Immediate | 2016 | Coal | CC | 100 | Fossil-Steam | MRO | Summer | 42.92 | 128.76 | 1 | 1 | 9250-Low Btu coal due to low BTU vane of coal not expected (Outside Management Control) | D1-Forced - Immediate | 100-Fossil-Steam
9250 | Low Btu coal due to low BTU vane of coal not expected (Outside Management Control) | External | Fuel Quality | D1 | Forced - Immediate | 2016 | Coal | CC | 100 | Fossil-Steam | SERC | Summer | 49.28 | 3.08 | 1 | 1 | 9250-Low Btu coal due to low BTU vane of coal not expected (Outside Management Control) | D1-Forced - Immediate | 100-Fossil-Steam
9250 | Low Btu coal due to low BTU vane of coal not expected (Outside Management Control) | External | Fuel Quality | D1 | Forced - Immediate | 2016 | Coal | CC | 100 | Fossil-Steam | MRO | Summer | 75.7159 | 98.76 | 1 | 1 | 9250-Low Btu coal due to low BTU vane of coal not expected (Outside Management Control) | D1-Forced - Immediate | 100-Fossil-Steam
9250 | Low Btu coal due to low BTU vane of coal not expected (Outside Management Control) | External | Fuel Quality | D1 | Forced - Immediate | 2016 | Coal | CC | 100 | Fossil-Steam | MRO | Summer | 117.975 | 6.5 | 1 | 1 | 9250-Low Btu coal due to low BTU vane of coal not expected (Outside Management Control) | D1-Forced - Immediate | 100-Fossil-Steam
9250 | Low Btu coal due to low BTU vane of coal not expected (Outside Management Control) | External | Fuel Quality | D1 | Forced - Immediate | 2016 | Coal | CC | 100 | Fossil-Steam | RFC | Summer | 188.65 | 21 | 1 | 1 | 9250-Low Btu coal due to low BTU vane of coal not expected (Outside Management Control) | D1-Forced - Immediate | 100-Fossil-Steam
9250 | Low Btu coal due to low BTU vane of coal not expected (Outside Management Control) | External | Fuel Quality | D1 | Forced - Immediate | 2016 | Coal | CC | 100 | Fossil-Steam | NPCC | Summer | 205.48 | 13.2 | 1 | 1 | 9250-Low Btu coal due to low BTU vane of coal not expected (Outside Management Control) | D1-Forced - Immediate | 100-Fossil-Steam
9250 | Low Btu coal due to low BTU vane of coal not expected (Outside Management Control) | External | Fuel Quality | D1 | Forced - Immediate | 2016 | Coal | CC | 100 | Fossil-Steam | MRO | Summer | 383.5 | 26 | 1 | 1 | 9250-Low Btu coal due to low BTU vane of coal not expected (Outside Management Control) | D1-Forced - Immediate | 100-Fossil-Steam
9250 | Low Btu coal due to low BTU vane of coal not expected (Outside Management Control) | External | Fuel Quality | D1 | Forced - Immediate | 2016 | Coal | CC | 100 | Fossil-Steam | NPCC | Summer | 659.56 | 13.2 | 1 | 1 | 9250-Low Btu coal due to low BTU vane of coal not expected (Outside Management Control) | D1-Forced - Immediate | 100-Fossil-Steam
9250 | Low Btu coal due to low BTU vane of coal not expected (Outside Management Control) | External | Fuel Quality | D1 | Forced - Immediate | 2016 | Coal | CC | 100 | Fossil-Steam | SERC | Winter | 27 | 2.25 | 1 | 1 | 9250-Low Btu coal due to low BTU vane of coal not expected (Outside Management Control) | D1-Forced - Immediate | 100-Fossil-Steam
9250 | Low Btu coal due to low BTU vane of coal not expected (Outside Management Control) | External | Fuel Quality | D1 | Forced - Immediate | 2016 | Coal | CC | 100 | Fossil-Steam | RFC | Winter | 121.6 | 24 | 2 | 2 | 9250-Low Btu coal due to low BTU vane of coal not expected (Outside Management Control) | D1-Forced - Immediate | 100-Fossil-Steam
9250 | Low Btu coal due to low BTU vane of coal not expected (Outside Management Control) | External | Fuel Quality | D1 | Forced - Immediate | 2016 | Coal | CC | 100 | Fossil-Steam | MRO | Winter | 255 | 15 | 1 | 2 | 9250-Low Btu coal due to low BTU vane of coal not expected (Outside Management Control) | D1-Forced - Immediate | 100-Fossil-Steam
9250 | Low Btu coal due to low BTU vane of coal not expected (Outside Management Control) | External | Fuel Quality | D1 | Forced - Immediate | 2016 | Coal | CC | 100 | Fossil-Steam | NPCC | Winter | 11033.6 | 12 | 1 | 1 | 9250-Low Btu coal due to low BTU vane of coal not expected (Outside Management Control) | D1-Forced - Immediate | 100-Fossil-Steam
9250 | Low Btu coal due to low BTU vane of coal not expected (Outside Management Control) | External | Fuel Quality | D1 | Forced - Immediate | 2016 | Coal | LI | 100 | Fossil-Steam | TRE | Off-Peak | 17 | 3.4 | 1 | 1 | 9250-Low Btu coal due to low BTU vane of coal not expected (Outside Management Control) | D1-Forced - Immediate | 100-Fossil-Steam
9250 | Low Btu coal due to low BTU vane of coal not expected (Outside Management Control) | External | Fuel Quality | D1 | Forced - Immediate | 2016 | Coal | LI | 100 | Fossil-Steam | TRE | Off-Peak | 98.01 | 10.89 | 1 | 1 | 9250-Low Btu coal due to low BTU vane of coal not expected (Outside Management Control) | D1-Forced - Immediate | 100-Fossil-Steam
9250 | Low Btu coal due to low BTU vane of coal not expected (Outside Management Control) | External | Fuel Quality | D1 | Forced - Immediate | 2016 | Coal | LI | 100 | Fossil-Steam | TRE | Off-Peak | 144 | 24 | 1 | 1 | 9250-Low Btu coal due to low BTU vane of coal not expected (Outside Management Control) | D1-Forced - Immediate | 100-Fossil-Steam
9250 | Low Btu coal due to low BTU vane of coal not expected (Outside Management Control) | External | Fuel Quality | D1 | Forced - Immediate | 2016 | Coal | LI | 100 | Fossil-Steam | TRE | Off-Peak | 270 | 45 | 1 | 1 | 9250-Low Btu coal due to low BTU vane of coal not expected (Outside Management Control) | D1-Forced - Immediate | 100-Fossil-Steam
9250 | Low Btu coal due to low BTU vane of coal not expected (Outside Management Control) | External | Fuel Quality | D1 | Forced - Immediate | 2016 | Coal | LI | 100 | Fossil-Steam | TRE | Off-Peak | 271.02 | 45.17 | 1 | 1 | 9250-Low Btu coal due to low BTU vane of coal not expected (Outside Management Control) | D1-Forced - Immediate | 100-Fossil-Steam
9250 | Low Btu coal due to low BTU vane of coal not expected (Outside Management Control) | External | Fuel Quality | D1 | Forced - Immediate | 2016 | Coal | LI | 100 | Fossil-Steam | TRE | Off-Peak | 275.7375 | 19.35 | 1 | 1 | 9250-Low Btu coal due to low BTU vane of coal not expected (Outside Management Control) | D1-Forced - Immediate | 100-Fossil-Steam
9250 | Low Btu coal due to low BTU vane of coal not expected (Outside Management Control) | External | Fuel Quality | D1 | Forced - Immediate | 2016 | Coal | LI | 100 | Fossil-Steam | TRE | Off-Peak | 937.04 | 72.08 | 1 | 1 | 9250-Low Btu coal due to low BTU vane of coal not expected (Outside Management Control) | D1-Forced - Immediate | 100-Fossil-Steam
9250 | Low Btu coal due to low BTU vane of coal not expected (Outside Management Control) | External | Fuel Quality | D1 | Forced - Immediate | 2016 | Coal | LI | 100 | Fossil-Steam | TRE | Summer | 19 | 19 | 1 | 1 | 9250-Low Btu coal due to low BTU vane of coal not expected (Outside Management Control) | D1-Forced - Immediate | 100-Fossil-Steam
9250 | Low Btu coal due to low BTU vane of coal not expected (Outside Management Control) | External | Fuel Quality | D1 | Forced - Immediate | 2016 | Coal | LI | 100 | Fossil-Steam | TRE | Summer | 30 | 30 | 1 | 1 | 9250-Low Btu coal due to low BTU vane of coal not expected (Outside Management Control) | D1-Forced - Immediate | 100-Fossil-Steam
9250 | Low Btu coal due to low BTU vane of coal not expected (Outside Management Control) | External | Fuel Quality | D1 | Forced - Immediate | 2016 | Coal | LI | 100 | Fossil-Steam | TRE | Summer | 88 | 44 | 1 | 1 | 9250-Low Btu coal due to low BTU vane of coal not expected (Outside Management Control) | D1-Forced - Immediate | 100-Fossil-Steam
9250 | Low Btu coal due to low BTU vane of coal not expected (Outside Management Control) | External | Fuel Quality | D1 | Forced - Immediate | 2016 | Coal | LI | 100 | Fossil-Steam | TRE | Summer | 209 | 52.25 | 1 | 1 | 9250-Low Btu coal due to low BTU vane of coal not expected (Outside Management Control) | D1-Forced - Immediate | 100-Fossil-Steam
9250 | Low Btu coal due to low BTU vane of coal not expected (Outside Management Control) | External | Fuel Quality | D1 | Forced - Immediate | 2016 | Coal | LI | 100 | Fossil-Steam | TRE | Summer | 241.02 | 40.17 | 1 | 1 | 9250-Low Btu coal due to low BTU vane of coal not expected (Outside Management Control) | D1-Forced - Immediate | 100-Fossil-Steam
9250 | Low Btu coal due to low BTU vane of coal not expected (Outside Management Control) | External | Fuel Quality | D1 | Forced - Immediate | 2016 | Coal | LI | 100 | Fossil-Steam | TRE | Summer | 289 | 72.25 | 1 | 1 | 9250-Low Btu coal due to low BTU vane of coal not expected (Outside Management Control) | D1-Forced - Immediate | 100-Fossil-Steam
9250 | Low Btu coal due to low BTU vane of coal not expected (Outside Management Control) | External | Fuel Quality | D1 | Forced - Immediate | 2016 | Coal | LI | 100 | Fossil-Steam | TRE | Summer | 330.8562 | 36.83 | 1 | 1 | 9250-Low Btu coal due to low BTU vane of coal not expected (Outside Management Control) | D1-Forced - Immediate | 100-Fossil-Steam
9250 | Low Btu coal due to low BTU vane of coal not expected (Outside Management Control) | External | Fuel Quality | D1 | Forced - Immediate | 2016 | Coal | LI | 100 | Fossil-Steam | TRE | Summer | 485.04 | 60.63 | 1 | 1 | 9250-Low Btu coal due to low BTU vane of coal not expected (Outside Management Control) | D1-Forced - Immediate | 100-Fossil-Steam
9250 | Low Btu coal due to low BTU vane of coal not expected (Outside Management Control) | External | Fuel Quality | D1 | Forced - Immediate | 2016 | Coal | LI | 100 | Fossil-Steam | TRE | Summer | 525 | 52.5 | 1 | 1 | 9250-Low Btu coal due to low BTU vane of coal not expected (Outside Management Control) | D1-Forced - Immediate | 100-Fossil-Steam
9250 | Low Btu coal due to low BTU vane of coal not expected (Outside Management Control) | External | Fuel Quality | D1 | Forced - Immediate | 2016 | Coal | LI | 100 | Fossil-Steam | TRE | Summer | 605.04 | 50.42 | 1 | 1 | 9250-Low Btu coal due to low BTU vane of coal not expected (Outside Management Control) | D1-Forced - Immediate | 100-Fossil-Steam
9250 | Low Btu coal due to low BTU vane of coal not expected (Outside Management Control) | External | Fuel Quality | D1 | Forced - Immediate | 2016 | Coal | LI | 100 | Fossil-Steam | TRE | Summer | 618.02 | 47.54 | 1 | 1 | 9250-Low Btu coal due to low BTU vane of coal not expected (Outside Management Control) | D1-Forced - Immediate | 100-Fossil-Steam
9250 | Low Btu coal due to low BTU vane of coal not expected (Outside Management Control) | External | Fuel Quality | D1 | Forced - Immediate | 2016 | Coal | LI | 100 | Fossil-Steam | TRE | Summer | 618.555 | 58.91 | 1 | 1 | 9250-Low Btu coal due to low BTU vane of coal not expected (Outside Management Control) | D1-Forced - Immediate | 100-Fossil-Steam
9250 | Low Btu coal due to low BTU vane of coal not expected (Outside Management Control) | External | Fuel Quality | D1 | Forced - Immediate | 2016 | Coal | LI | 100 | Fossil-Steam | TRE | Summer | 618.96 | 51.58 | 1 | 1 | 9250-Low Btu coal due to low BTU vane of coal not expected (Outside Management Control) | D1-Forced - Immediate | 100-Fossil-Steam
9250 | Low Btu coal due to low BTU vane of coal not expected (Outside Management Control) | External | Fuel Quality | D1 | Forced - Immediate | 2016 | Coal | LI | 100 | Fossil-Steam | TRE | Summer | 661.92 | 63.04 | 1 | 1 | 9250-Low Btu coal due to low BTU vane of coal not expected (Outside Management Control) | D1-Forced - Immediate | 100-Fossil-Steam
9250 | Low Btu coal due to low BTU vane of coal not expected (Outside Management Control) | External | Fuel Quality | D1 | Forced - Immediate | 2016 | Coal | LI | 100 | Fossil-Steam | TRE | Summer | 947.17 | 19.33 | 1 | 1 | 9250-Low Btu coal due to low BTU vane of coal not expected (Outside Management Control) | D1-Forced - Immediate | 100-Fossil-Steam
9250 | Low Btu coal due to low BTU vane of coal not expected (Outside Management Control) | External | Fuel Quality | D1 | Forced - Immediate | 2016 | Coal | LI | 100 | Fossil-Steam | TRE | Summer | 1209.42 | 201.57 | 1 | 1 | 9250-Low Btu coal due to low BTU vane of coal not expected (Outside Management Control) | D1-Forced - Immediate | 100-Fossil-Steam
9250 | Low Btu coal due to low BTU vane of coal not expected (Outside Management Control) | External | Fuel Quality | D1 | Forced - Immediate | 2016 | Coal | LI | 100 | Fossil-Steam | TRE | Summer | 1682.52 | 280.42 | 1 | 1 | 9250-Low Btu coal due to low BTU vane of coal not expected (Outside Management Control) | D1-Forced - Immediate | 100-Fossil-Steam
9250 | Low Btu coal due to low BTU vane of coal not expected (Outside Management Control) | External | Fuel Quality | D1 | Forced - Immediate | 2016 | Coal | LI | 100 | Fossil-Steam | TRE | Winter | 477 | 47.7 | 1 | 1 | 9250-Low Btu coal due to low BTU vane of coal not expected (Outside Management Control) | D1-Forced - Immediate | 100-Fossil-Steam
9250 | Low Btu coal due to low BTU vane of coal not expected (Outside Management Control) | External | Fuel Quality | D1 | Forced - Immediate | 2016 | Coal | LI | 100 | Fossil-Steam | TRE | Winter | 1117.05 | 74.47 | 1 | 1 | 9250-Low Btu coal due to low BTU vane of coal not expected (Outside Management Control) | D1-Forced - Immediate | 100-Fossil-Steam
9250 | Low Btu coal due to low BTU vane of coal not expected (Outside Management Control) | External | Fuel Quality | D1 | Forced - Immediate | 2016 | Coal | LI | 100 | Fossil-Steam | TRE | Winter | 1500.98 | 115.46 | 1 | 1 | 9250-Low Btu coal due to low BTU vane of coal not expected (Outside Management Control) | D1-Forced - Immediate | 100-Fossil-Steam
9250 | Low Btu coal due to low BTU vane of coal not expected (Outside Management Control) | External | Fuel Quality | D1 | Forced - Immediate | 2016 | Coal | LI | 100 | Fossil-Steam | TRE | Winter | 1998 | 166.5 | 1 | 1 | 9250-Low Btu coal due to low BTU vane of coal not expected (Outside Management Control) | D1-Forced - Immediate | 100-Fossil-Steam
9250 | Low Btu coal due to low BTU vane of coal not expected (Outside Management Control) | External | Fuel Quality | D1 | Forced - Immediate | 2016 | Coal | LI | 100 | Fossil-Steam | TRE | Winter | 2786.8 | 69.67 | 1 | 1 | 9250-Low Btu coal due to low BTU vane of coal not expected (Outside Management Control) | D1-Forced - Immediate | 100-Fossil-Steam
9250 | Low Btu coal due to low BTU vane of coal not expected (Outside Management Control) | External | Fuel Quality | D1 | Forced - Immediate | 2016 | Coal | LI | 100 | Fossil-Steam | TRE | Winter | 5526.18 | 83.73 | 1 | 1 | 9250-Low Btu coal due to low BTU vane of coal not expected (Outside Management Control) | D1-Forced - Immediate | 100-Fossil-Steam
9250 | Low Btu coal due to low BTU vane of coal not expected (Outside Management Control) | External | Fuel Quality | D1 | Forced - Immediate | 2016 | Coal | LI | 100 | Fossil-Steam | TRE | Winter | 6502.34 | 73.06 | 1 | 1 | 9250-Low Btu coal due to low BTU vane of coal not expected (Outside Management Control) | D1-Forced - Immediate | 100-Fossil-Steam
9250 | Low Btu coal due to low BTU vane of coal not expected (Outside Management Control) | External | Fuel Quality | D1 | Forced - Immediate | 2016 | Coal | LI | 100 | Fossil-Steam | TRE | Winter | 15406.98 | 187.89 | 1 | 1 | 9250-Low Btu coal due to low BTU vane of coal not expected (Outside Management Control) | D1-Forced - Immediate | 100-Fossil-Steam
9250 | Low Btu coal due to low BTU vane of coal not expected (Outside Management Control) | External | Fuel Quality | D1 | Forced - Immediate | 2016 | Coal | LI | 100 | Fossil-Steam | TRE | Winter | 19662 | 174 | 1 | 1 | 9250-Low Btu coal due to low BTU vane of coal not expected (Outside Management Control) | D1-Forced - Immediate | 100-Fossil-Steam
9250 | Low Btu coal due to low BTU vane of coal not expected (Outside Management Control) | External | Fuel Quality | D2 | Forced - Delayed | 2016 | Coal | LI | 100 | Fossil-Steam | MRO | Off-Peak | 13.3333 | 40 | 1 | 1 | 9250-Low Btu coal due to low BTU vane of coal not expected (Outside Management Control) | D2-Forced - Delayed | 100-Fossil-Steam
9250 | Low Btu coal due to low BTU vane of coal not expected (Outside Management Control) | External | Fuel Quality | D2 | Forced - Delayed | 2016 | Coal | LI | 100 | Fossil-Steam | TRE | Off-Peak | 24.3333 | 10 | 1 | 1 | 9250-Low Btu coal due to low BTU vane of coal not expected (Outside Management Control) | D2-Forced - Delayed | 100-Fossil-Steam
9250 | Low Btu coal due to low BTU vane of coal not expected (Outside Management Control) | External | Fuel Quality | D2 | Forced - Delayed | 2016 | Coal | LI | 100 | Fossil-Steam | TRE | Off-Peak | 47.5 | 10 | 1 | 1 | 9250-Low Btu coal due to low BTU vane of coal not expected (Outside Management Control) | D2-Forced - Delayed | 100-Fossil-Steam
9250 | Low Btu coal due to low BTU vane of coal not expected (Outside Management Control) | External | Fuel Quality | D2 | Forced - Delayed | 2016 | Coal | LI | 100 | Fossil-Steam | TRE | Off-Peak | 59.6667 | 10 | 1 | 1 | 9250-Low Btu coal due to low BTU vane of coal not expected (Outside Management Control) | D2-Forced - Delayed | 100-Fossil-Steam
9250 | Low Btu coal due to low BTU vane of coal not expected (Outside Management Control) | External | Fuel Quality | D2 | Forced - Delayed | 2016 | Coal | LI | 100 | Fossil-Steam | TRE | Off-Peak | 82.1867 | 14.72 | 1 | 1 | 9250-Low Btu coal due to low BTU vane of coal not expected (Outside Management Control) | D2-Forced - Delayed | 100-Fossil-Steam
9250 | Low Btu coal due to low BTU vane of coal not expected (Outside Management Control) | External | Fuel Quality | D2 | Forced - Delayed | 2016 | Coal | LI | 100 | Fossil-Steam | TRE | Off-Peak | 95.5 | 30 | 1 | 1 | 9250-Low Btu coal due to low BTU vane of coal not expected (Outside Management Control) | D2-Forced - Delayed | 100-Fossil-Steam
9250 | Low Btu coal due to low BTU vane of coal not expected (Outside Management Control) | External | Fuel Quality | D2 | Forced - Delayed | 2016 | Coal | LI | 100 | Fossil-Steam | TRE | Off-Peak | 111 | 20 | 1 | 1 | 9250-Low Btu coal due to low BTU vane of coal not expected (Outside Management Control) | D2-Forced - Delayed | 100-Fossil-Steam
9250 | Low Btu coal due to low BTU vane of coal not expected (Outside Management Control) | External | Fuel Quality | D2 | Forced - Delayed | 2016 | Coal | LI | 100 | Fossil-Steam | TRE | Off-Peak | 262.5 | 45 | 1 | 1 | 9250-Low Btu coal due to low BTU vane of coal not expected (Outside Management Control) | D2-Forced - Delayed | 100-Fossil-Steam
9250 | Low Btu coal due to low BTU vane of coal not expected (Outside Management Control) | External | Fuel Quality | D2 | Forced - Delayed | 2016 | Coal | LI | 100 | Fossil-Steam | TRE | Off-Peak | 1346.95 | 93 | 1 | 1 | 9250-Low Btu coal due to low BTU vane of coal not expected (Outside Management Control) | D2-Forced - Delayed | 100-Fossil-Steam
9250 | Low Btu coal due to low BTU vane of coal not expected (Outside Management Control) | External | Fuel Quality | D2 | Forced - Delayed | 2016 | Coal | LI | 100 | Fossil-Steam | TRE | Off-Peak | 1868.3333 | 95 | 1 | 1 | 9250-Low Btu coal due to low BTU vane of coal not expected (Outside Management Control) | D2-Forced - Delayed | 100-Fossil-Steam
9250 | Low Btu coal due to low BTU vane of coal not expected (Outside Management Control) | External | Fuel Quality | D2 | Forced - Delayed | 2016 | Coal | LI | 100 | Fossil-Steam | TRE | Summer | 54 | 20 | 1 | 1 | 9250-Low Btu coal due to low BTU vane of coal not expected (Outside Management Control) | D2-Forced - Delayed | 100-Fossil-Steam
9250 | Low Btu coal due to low BTU vane of coal not expected (Outside Management Control) | External | Fuel Quality | D2 | Forced - Delayed | 2016 | Coal | LI | 100 | Fossil-Steam | TRE | Summer | 117.272 | 25.68 | 1 | 1 | 9250-Low Btu coal due to low BTU vane of coal not expected (Outside Management Control) | D2-Forced - Delayed | 100-Fossil-Steam
9250 | Low Btu coal due to low BTU vane of coal not expected (Outside Management Control) | External | Fuel Quality | D2 | Forced - Delayed | 2016 | Coal | LI | 100 | Fossil-Steam | TRE | Summer | 124.5667 | 37.37 | 1 | 1 | 9250-Low Btu coal due to low BTU vane of coal not expected (Outside Management Control) | D2-Forced - Delayed | 100-Fossil-Steam
9250 | Low Btu coal due to low BTU vane of coal not expected (Outside Management Control) | External | Fuel Quality | D2 | Forced - Delayed | 2016 | Coal | LI | 100 | Fossil-Steam | TRE | Summer | 190.5833 | 5 | 1 | 1 | 9250-Low Btu coal due to low BTU vane of coal not expected (Outside Management Control) | D2-Forced - Delayed | 100-Fossil-Steam
9250 | Low Btu coal due to low BTU vane of coal not expected (Outside Management Control) | External | Fuel Quality | D2 | Forced - Delayed | 2016 | Coal | LI | 100 | Fossil-Steam | TRE | Summer | 274 | 30 | 1 | 1 | 9250-Low Btu coal due to low BTU vane of coal not expected (Outside Management Control) | D2-Forced - Delayed | 100-Fossil-Steam
9250 | Low Btu coal due to low BTU vane of coal not expected (Outside Management Control) | External | Fuel Quality | D2 | Forced - Delayed | 2016 | Coal | LI | 100 | Fossil-Steam | TRE | Summer | 626.4 | 54 | 1 | 1 | 9250-Low Btu coal due to low BTU vane of coal not expected (Outside Management Control) | D2-Forced - Delayed | 100-Fossil-Steam
9250 | Low Btu coal due to low BTU vane of coal not expected (Outside Management Control) | External | Fuel Quality | D2 | Forced - Delayed | 2016 | Coal | LI | 100 | Fossil-Steam | TRE | Summer | 1198.6 | 52 | 1 | 1 | 9250-Low Btu coal due to low BTU vane of coal not expected (Outside Management Control) | D2-Forced - Delayed | 100-Fossil-Steam
9250 | Low Btu coal due to low BTU vane of coal not expected (Outside Management Control) | External | Fuel Quality | D2 | Forced - Delayed | 2016 | Coal | LI | 100 | Fossil-Steam | TRE | Winter | 65.5 | 15 | 1 | 1 | 9250-Low Btu coal due to low BTU vane of coal not expected (Outside Management Control) | D2-Forced - Delayed | 100-Fossil-Steam
9250 | Low Btu coal due to low BTU vane of coal not expected (Outside Management Control) | External | Fuel Quality | D2 | Forced - Delayed | 2016 | Coal | LI | 100 | Fossil-Steam | TRE | Winter | 118.8333 | 10 | 1 | 1 | 9250-Low Btu coal due to low BTU vane of coal not expected (Outside Management Control) | D2-Forced - Delayed | 100-Fossil-Steam
9250 | Low Btu coal due to low BTU vane of coal not expected (Outside Management Control) | External | Fuel Quality | D2 | Forced - Delayed | 2016 | Coal | LI | 100 | Fossil-Steam | TRE | Winter | 604.5 | 130 | 1 | 1 | 9250-Low Btu coal due to low BTU vane of coal not expected (Outside Management Control) | D2-Forced - Delayed | 100-Fossil-Steam
9250 | Low Btu coal due to low BTU vane of coal not expected (Outside Management Control) | External | Fuel Quality | D2 | Forced - Delayed | 2016 | Coal | LI | 100 | Fossil-Steam | TRE | Winter | 8314.35 | 99 | 1 | 1 | 9250-Low Btu coal due to low BTU vane of coal not expected (Outside Management Control) | D2-Forced - Delayed | 100-Fossil-Steam
9250 | Low Btu coal due to low BTU vane of coal not expected (Outside Management Control) | External | Fuel Quality | D2 | Forced - Delayed | 2016 | Coal | LI | 100 | Fossil-Steam | TRE | Winter | 36685.4 | 97 | 1 | 1 | 9250-Low Btu coal due to low BTU vane of coal not expected (Outside Management Control) | D2-Forced - Delayed | 100-Fossil-Steam
9250 | Low Btu coal due to low BTU vane of coal not expected (Outside Management Control) | External | Fuel Quality | D1 | Forced - Immediate | 2016 | Gas | GG | 650 | Fluidized Bed | SERC | Summer | 5299.0664 | 361.3 | 1 | 1 | 9250-Low Btu coal due to low BTU vane of coal not expected (Outside Management Control) | D1-Forced - Immediate | 650-Fluidized Bed
9250 | Low Btu coal due to low BTU vane of coal not expected (Outside Management Control) | External | Fuel Quality | D1 | Forced - Immediate | 2016 | Gas | GG | 650 | Fluidized Bed | SERC | Off-Peak | 6687.9999 | 422.4 | 1 | 1 | 9250-Low Btu coal due to low BTU vane of coal not expected (Outside Management Control) | D1-Forced - Immediate | 650-Fluidized Bed
9251 | Low Btu Coal From Contract For Low Btu Coal | External | Fuel Quality | D1 | Forced - Immediate | 2016 | Coal | CC | 100 | Fossil-Steam | SERC | Off-Peak | 78.5 | 10 | 1 | 1 | 9251-Low Btu Coal From Contract For Low Btu Coal | D1-Forced - Immediate | 100-Fossil-Steam
9251 | Low Btu Coal From Contract For Low Btu Coal | External | Fuel Quality | D1 | Forced - Immediate | 2016 | Coal | CC | 100 | Fossil-Steam | SERC | Off-Peak | 3984 | 45 | 1 | 1 | 9251-Low Btu Coal From Contract For Low Btu Coal | D1-Forced - Immediate | 100-Fossil-Steam
9251 | Low Btu Coal From Contract For Low Btu Coal | External | Fuel Quality | D1 | Forced - Immediate | 2016 | Coal | CC | 100 | Fossil-Steam | SERC | Summer | 19.8333 | 5 | 1 | 1 | 9251-Low Btu Coal From Contract For Low Btu Coal | D1-Forced - Immediate | 100-Fossil-Steam
9251 | Low Btu Coal From Contract For Low Btu Coal | External | Fuel Quality | D1 | Forced - Immediate | 2016 | Coal | CC | 100 | Fossil-Steam | WECC | Summer | 119.7567 | 9.71 | 1 | 1 | 9251-Low Btu Coal From Contract For Low Btu Coal | D1-Forced - Immediate | 100-Fossil-Steam
9251 | Low Btu Coal From Contract For Low Btu Coal | External | Fuel Quality | D1 | Forced - Immediate | 2016 | Coal | CC | 100 | Fossil-Steam | WECC | Summer | 152.7707 | 9.71 | 1 | 1 | 9251-Low Btu Coal From Contract For Low Btu Coal | D1-Forced - Immediate | 100-Fossil-Steam
9251 | Low Btu Coal From Contract For Low Btu Coal | External | Fuel Quality | D1 | Forced - Immediate | 2016 | Coal | CC | 100 | Fossil-Steam | SERC | Summer | 246.75 | 5 | 1 | 1 | 9251-Low Btu Coal From Contract For Low Btu Coal | D1-Forced - Immediate | 100-Fossil-Steam
9251 | Low Btu Coal From Contract For Low Btu Coal | External | Fuel Quality | D1 | Forced - Immediate | 2016 | Coal | CC | 100 | Fossil-Steam | SERC | Summer | 291.75 | 5 | 1 | 1 | 9251-Low Btu Coal From Contract For Low Btu Coal | D1-Forced - Immediate | 100-Fossil-Steam
9251 | Low Btu Coal From Contract For Low Btu Coal | External | Fuel Quality | D1 | Forced - Immediate | 2016 | Coal | CC | 100 | Fossil-Steam | SERC | Summer | 532.5 | 50 | 1 | 1 | 9251-Low Btu Coal From Contract For Low Btu Coal | D1-Forced - Immediate | 100-Fossil-Steam
9251 | Low Btu Coal From Contract For Low Btu Coal | External | Fuel Quality | D1 | Forced - Immediate | 2016 | Coal | CC | 100 | Fossil-Steam | SERC | Summer | 676.1667 | 10 | 1 | 1 | 9251-Low Btu Coal From Contract For Low Btu Coal | D1-Forced - Immediate | 100-Fossil-Steam
9251 | Low Btu Coal From Contract For Low Btu Coal | External | Fuel Quality | D1 | Forced - Immediate | 2016 | Coal | CC | 100 | Fossil-Steam | SERC | Summer | 692.3333 | 10 | 1 | 1 | 9251-Low Btu Coal From Contract For Low Btu Coal | D1-Forced - Immediate | 100-Fossil-Steam
9251 | Low Btu Coal From Contract For Low Btu Coal | External | Fuel Quality | D1 | Forced - Immediate | 2016 | Coal | CC | 100 | Fossil-Steam | SERC | Summer | 1200 | 30 | 1 | 1 | 9251-Low Btu Coal From Contract For Low Btu Coal | D1-Forced - Immediate | 100-Fossil-Steam
9251 | Low Btu Coal From Contract For Low Btu Coal | External | Fuel Quality | D1 | Forced - Immediate | 2016 | Coal | CC | 100 | Fossil-Steam | SERC | Summer | 2134.5 | 10 | 1 | 1 | 9251-Low Btu Coal From Contract For Low Btu Coal | D1-Forced - Immediate | 100-Fossil-Steam
9251 | Low Btu Coal From Contract For Low Btu Coal | External | Fuel Quality | D2 | Forced - Delayed | 2016 | Coal | CC | 100 | Fossil-Steam | RFC | Off-Peak | 404.6 | 11.9 | 1 | 1 | 9251-Low Btu Coal From Contract For Low Btu Coal | D2-Forced - Delayed | 100-Fossil-Steam
9251 | Low Btu Coal From Contract For Low Btu Coal | External | Fuel Quality | D1 | Forced - Immediate | 2016 | Coal | CC | 100 | Fossil-Steam | SERC | Off-Peak | 1533 | 45 | 1 | 1 | 9251-Low Btu Coal From Contract For Low Btu Coal | D1-Forced - Immediate | 100-Fossil-Steam
9251 | Low Btu Coal From Contract For Low Btu Coal | External | Fuel Quality | D1 | Forced - Immediate | 2016 | Coal | CC | 100 | Fossil-Steam | SERC | Summer | 193.3333 | 40 | 1 | 1 | 9251-Low Btu Coal From Contract For Low Btu Coal | D1-Forced - Immediate | 100-Fossil-Steam
9251 | Low Btu Coal From Contract For Low Btu Coal | External | Fuel Quality | D1 | Forced - Immediate | 2016 | Coal | CC | 100 | Fossil-Steam | SERC | Summer | 249.8167 | 13 | 1 | 1 | 9251-Low Btu Coal From Contract For Low Btu Coal | D1-Forced - Immediate | 100-Fossil-Steam
9251 | Low Btu Coal From Contract For Low Btu Coal | External | Fuel Quality | D1 | Forced - Immediate | 2016 | Coal | CC | 100 | Fossil-Steam | WECC | Winter | 45 | 27 | 1 | 1 | 9251-Low Btu Coal From Contract For Low Btu Coal | D1-Forced - Immediate | 100-Fossil-Steam
9251 | Low Btu Coal From Contract For Low Btu Coal | External | Fuel Quality | D1 | Forced - Immediate | 2016 | Coal | CC | 100 | Fossil-Steam | SERC | Off-Peak | 229.5 | 45 | 1 | 1 | 9251-Low Btu Coal From Contract For Low Btu Coal | D1-Forced - Immediate | 100-Fossil-Steam
9251 | Low Btu Coal From Contract For Low Btu Coal | External | Fuel Quality | D1 | Forced - Immediate | 2016 | Coal | CC | 100 | Fossil-Steam | SERC | Off-Peak | 2259.5 | 30 | 1 | 1 | 9251-Low Btu Coal From Contract For Low Btu Coal | D1-Forced - Immediate | 100-Fossil-Steam
9251 | Low Btu Coal From Contract For Low Btu Coal | External | Fuel Quality | D1 | Forced - Immediate | 2016 | Coal | CC | 100 | Fossil-Steam | WECC | Summer | 3.3985 | 9.71 | 1 | 1 | 9251-Low Btu Coal From Contract For Low Btu Coal | D1-Forced - Immediate | 100-Fossil-Steam
9251 | Low Btu Coal From Contract For Low Btu Coal | External | Fuel Quality | D1 | Forced - Immediate | 2016 | Coal | CC | 100 | Fossil-Steam | SERC | Summer | 216.0833 | 5 | 1 | 1 | 9251-Low Btu Coal From Contract For Low Btu Coal | D1-Forced - Immediate | 100-Fossil-Steam
9251 | Low Btu Coal From Contract For Low Btu Coal | External | Fuel Quality | D1 | Forced - Immediate | 2016 | Coal | CC | 100 | Fossil-Steam | SERC | Summer | 539 | 21 | 1 | 1 | 9251-Low Btu Coal From Contract For Low Btu Coal | D1-Forced - Immediate | 100-Fossil-Steam
9251 | Low Btu Coal From Contract For Low Btu Coal | External | Fuel Quality | D1 | Forced - Immediate | 2016 | Coal | CC | 100 | Fossil-Steam | SERC | Off-Peak | 1040 | 25 | 1 | 1 | 9251-Low Btu Coal From Contract For Low Btu Coal | D1-Forced - Immediate | 100-Fossil-Steam
9251 | Low Btu Coal From Contract For Low Btu Coal | External | Fuel Quality | D1 | Forced - Immediate | 2016 | Coal | CC | 100 | Fossil-Steam | SERC | Winter | 2322.4 | 48 | 1 | 1 | 9251-Low Btu Coal From Contract For Low Btu Coal | D1-Forced - Immediate | 100-Fossil-Steam
9251 | Low Btu Coal From Contract For Low Btu Coal | External | Fuel Quality | D1 | Forced - Immediate | 2016 | Coal | CC | 100 | Fossil-Steam | SERC | Off-Peak | 232.1666 | 70 | 1 | 1 | 9251-Low Btu Coal From Contract For Low Btu Coal | D1-Forced - Immediate | 100-Fossil-Steam
9251 | Low Btu Coal From Contract For Low Btu Coal | External | Fuel Quality | D1 | Forced - Immediate | 2016 | Coal | CC | 100 | Fossil-Steam | SERC | Off-Peak | 1528.6667 | 20 | 1 | 1 | 9251-Low Btu Coal From Contract For Low Btu Coal | D1-Forced - Immediate | 100-Fossil-Steam
9251 | Low Btu Coal From Contract For Low Btu Coal | External | Fuel Quality | D1 | Forced - Immediate | 2016 | Coal | CC | 100 | Fossil-Steam | SERC | Summer | 30.6667 | 5 | 1 | 1 | 9251-Low Btu Coal From Contract For Low Btu Coal | D1-Forced - Immediate | 100-Fossil-Steam
9251 | Low Btu Coal From Contract For Low Btu Coal | External | Fuel Quality | D1 | Forced - Immediate | 2016 | Coal | CC | 100 | Fossil-Steam | SERC | Off-Peak | 148.2667 | 16 | 1 | 1 | 9251-Low Btu Coal From Contract For Low Btu Coal | D1-Forced - Immediate | 100-Fossil-Steam
9251 | Low Btu Coal From Contract For Low Btu Coal | External | Fuel Quality | D1 | Forced - Immediate | 2016 | Coal | CC | 100 | Fossil-Steam | SERC | Off-Peak | 570.5 | 21 | 1 | 1 | 9251-Low Btu Coal From Contract For Low Btu Coal | D1-Forced - Immediate | 100-Fossil-Steam
9251 | Low Btu Coal From Contract For Low Btu Coal | External | Fuel Quality | D1 | Forced - Immediate | 2016 | Coal | CC | 100 | Fossil-Steam | SERC | Summer | 28.5833 | 5 | 1 | 1 | 9251-Low Btu Coal From Contract For Low Btu Coal | D1-Forced - Immediate | 100-Fossil-Steam
9251 | Low Btu Coal From Contract For Low Btu Coal | External | Fuel Quality | D1 | Forced - Immediate | 2016 | Coal | CC | 100 | Fossil-Steam | SERC | Summer | 36.1 | 2 | 1 | 1 | 9251-Low Btu Coal From Contract For Low Btu Coal | D1-Forced - Immediate | 100-Fossil-Steam
9251 | Low Btu Coal From Contract For Low Btu Coal | External | Fuel Quality | D1 | Forced - Immediate | 2016 | Coal | CC | 100 | Fossil-Steam | SERC | Summer | 99.8333 | 5 | 1 | 1 | 9251-Low Btu Coal From Contract For Low Btu Coal | D1-Forced - Immediate | 100-Fossil-Steam
9251 | Low Btu Coal From Contract For Low Btu Coal | External | Fuel Quality | D1 | Forced - Immediate | 2016 | Coal | CC | 100 | Fossil-Steam | SERC | Summer | 101.3333 | 10 | 1 | 1 | 9251-Low Btu Coal From Contract For Low Btu Coal | D1-Forced - Immediate | 100-Fossil-Steam
9251 | Low Btu Coal From Contract For Low Btu Coal | External | Fuel Quality | D1 | Forced - Immediate | 2016 | Coal | CC | 100 | Fossil-Steam | SERC | Summer | 189.6667 | 10 | 1 | 1 | 9251-Low Btu Coal From Contract For Low Btu Coal | D1-Forced - Immediate | 100-Fossil-Steam
9251 | Low Btu Coal From Contract For Low Btu Coal | External | Fuel Quality | D1 | Forced - Immediate | 2016 | Coal | CC | 100 | Fossil-Steam | SERC | Summer | 874.6667 | 20 | 1 | 1 | 9251-Low Btu Coal From Contract For Low Btu Coal | D1-Forced - Immediate | 100-Fossil-Steam
9251 | Low Btu Coal From Contract For Low Btu Coal | External | Fuel Quality | D1 | Forced - Immediate | 2016 | Coal | CC | 100 | Fossil-Steam | SERC | Summer | 4088.5833 | 35 | 1 | 1 | 9251-Low Btu Coal From Contract For Low Btu Coal | D1-Forced - Immediate | 100-Fossil-Steam
9251 | Low Btu Coal From Contract For Low Btu Coal | External | Fuel Quality | D1 | Forced - Immediate | 2016 | Coal | CC | 100 | Fossil-Steam | WECC | Winter | 165.9 | 21 | 1 | 1 | 9251-Low Btu Coal From Contract For Low Btu Coal | D1-Forced - Immediate | 100-Fossil-Steam
9251 | Low Btu Coal From Contract For Low Btu Coal | External | Fuel Quality | D1 | Forced - Immediate | 2016 | Coal | CC | 100 | Fossil-Steam | SERC | Summer | 228.5 | 10 | 1 | 1 | 9251-Low Btu Coal From Contract For Low Btu Coal | D1-Forced - Immediate | 100-Fossil-Steam
9251 | Low Btu Coal From Contract For Low Btu Coal | External | Fuel Quality | D1 | Forced - Immediate | 2016 | Coal | CC | 100 | Fossil-Steam | SERC | Summer | 232.5 | 15 | 1 | 1 | 9251-Low Btu Coal From Contract For Low Btu Coal | D1-Forced - Immediate | 100-Fossil-Steam
9251 | Low Btu Coal From Contract For Low Btu Coal | External | Fuel Quality | D1 | Forced - Immediate | 2016 | Coal | CC | 100 | Fossil-Steam | SERC | Summer | 475.5 | 10 | 1 | 1 | 9251-Low Btu Coal From Contract For Low Btu Coal | D1-Forced - Immediate | 100-Fossil-Steam
9251 | Low Btu Coal From Contract For Low Btu Coal | External | Fuel Quality | D1 | Forced - Immediate | 2016 | Coal | CC | 100 | Fossil-Steam | WECC | Winter | 1789.8667 | 32 | 1 | 1 | 9251-Low Btu Coal From Contract For Low Btu Coal | D1-Forced - Immediate | 100-Fossil-Steam
9251 | Low Btu Coal From Contract For Low Btu Coal | External | Fuel Quality | D1 | Forced - Immediate | 2016 | Coal | CC | 100 | Fossil-Steam | WECC | Winter | 2320 | 40 | 1 | 1 | 9251-Low Btu Coal From Contract For Low Btu Coal | D1-Forced - Immediate | 100-Fossil-Steam
9251 | Low Btu Coal From Contract For Low Btu Coal | External | Fuel Quality | D1 | Forced - Immediate | 2016 | Coal | CC | 100 | Fossil-Steam | WECC | Winter | 2572.9333 | 46 | 1 | 1 | 9251-Low Btu Coal From Contract For Low Btu Coal | D1-Forced - Immediate | 100-Fossil-Steam
9251 | Low Btu Coal From Contract For Low Btu Coal | External | Fuel Quality | D1 | Forced - Immediate | 2016 | Coal | CC | 100 | Fossil-Steam | SERC | Off-Peak | 852 | 45 | 1 | 1 | 9251-Low Btu Coal From Contract For Low Btu Coal | D1-Forced - Immediate | 100-Fossil-Steam
9251 | Low Btu Coal From Contract For Low Btu Coal | External | Fuel Quality | D1 | Forced - Immediate | 2016 | Coal | CC | 100 | Fossil-Steam | SERC | Summer | 148.1667 | 10 | 1 | 1 | 9251-Low Btu Coal From Contract For Low Btu Coal | D1-Forced - Immediate | 100-Fossil-Steam
9251 | Low Btu Coal From Contract For Low Btu Coal | External | Fuel Quality | D1 | Forced - Immediate | 2016 | Coal | CC | 100 | Fossil-Steam | SERC | Winter | 34.5833 | 25 | 1 | 1 | 9251-Low Btu Coal From Contract For Low Btu Coal | D1-Forced - Immediate | 100-Fossil-Steam
9251 | Low Btu Coal From Contract For Low Btu Coal | External | Fuel Quality | D1 | Forced - Immediate | 2016 | Coal | CC | 100 | Fossil-Steam | WECC | Winter | 283.2 | 36 | 1 | 1 | 9251-Low Btu Coal From Contract For Low Btu Coal | D1-Forced - Immediate | 100-Fossil-Steam
9251 | Low Btu Coal From Contract For Low Btu Coal | External | Fuel Quality | D1 | Forced - Immediate | 2016 | Coal | CC | 100 | Fossil-Steam | SERC | Winter | 300 | 30 | 1 | 1 | 9251-Low Btu Coal From Contract For Low Btu Coal | D1-Forced - Immediate | 100-Fossil-Steam
9251 | Low Btu Coal From Contract For Low Btu Coal | External | Fuel Quality | D1 | Forced - Immediate | 2016 | Coal | CC | 100 | Fossil-Steam | SERC | Winter | 492.5 | 50 | 1 | 1 | 9251-Low Btu Coal From Contract For Low Btu Coal | D1-Forced - Immediate | 100-Fossil-Steam
9251 | Low Btu Coal From Contract For Low Btu Coal | External | Fuel Quality | D1 | Forced - Immediate | 2016 | Coal | CC | 100 | Fossil-Steam | WECC | Winter | 1776 | 30 | 1 | 1 | 9251-Low Btu Coal From Contract For Low Btu Coal | D1-Forced - Immediate | 100-Fossil-Steam
9251 | Low Btu Coal From Contract For Low Btu Coal | External | Fuel Quality | D1 | Forced - Immediate | 2016 | Coal | CC | 650 | Fluidized Bed | RFC | Winter | 8.5 | 8.5 | 1 | 1 | 9251-Low Btu Coal From Contract For Low Btu Coal | D1-Forced - Immediate | 650-Fluidized Bed
9251 | Low Btu Coal From Contract For Low Btu Coal | External | Fuel Quality | D1 | Forced - Immediate | 2016 | Coal | CC | 650 | Fluidized Bed | RFC | Winter | 73.5 | 10.5 | 1 | 1 | 9251-Low Btu Coal From Contract For Low Btu Coal | D1-Forced - Immediate | 650-Fluidized Bed
9251 | Low Btu Coal From Contract For Low Btu Coal | External | Fuel Quality | D1 | Forced - Immediate | 2016 | Coal | CC | 650 | Fluidized Bed | RFC | Winter | 38 | 9.5 | 1 | 1 | 9251-Low Btu Coal From Contract For Low Btu Coal | D1-Forced - Immediate | 650-Fluidized Bed
9251 | Low Btu Coal From Contract For Low Btu Coal | External | Fuel Quality | D1 | Forced - Immediate | 2016 | Coal | CC | 650 | Fluidized Bed | RFC | Winter | 199.5 | 10.5 | 1 | 1 | 9251-Low Btu Coal From Contract For Low Btu Coal | D1-Forced - Immediate | 650-Fluidized Bed
9251 | Low Btu Coal From Contract For Low Btu Coal | External | Fuel Quality | D1 | Forced - Immediate | 2016 | Coal | CC | 650 | Fluidized Bed | RFC | Winter | 387.5 | 12.5 | 1 | 1 | 9251-Low Btu Coal From Contract For Low Btu Coal | D1-Forced - Immediate | 650-Fluidized Bed
9251 | Low Btu Coal From Contract For Low Btu Coal | External | Fuel Quality | D1 | Forced - Immediate | 2016 | Coal | CC | 650 | Fluidized Bed | RFC | Winter | 57.75 | 10.5 | 1 | 1 | 9251-Low Btu Coal From Contract For Low Btu Coal | D1-Forced - Immediate | 650-Fluidized Bed
9251 | Low Btu Coal From Contract For Low Btu Coal | External | Fuel Quality | D1 | Forced - Immediate | 2016 | Coal | CC | 650 | Fluidized Bed | RFC | Winter | 650 | 12.5 | 1 | 1 | 9251-Low Btu Coal From Contract For Low Btu Coal | D1-Forced - Immediate | 650-Fluidized Bed
9251 | Low Btu Coal From Contract For Low Btu Coal | External | Fuel Quality | D1 | Forced - Immediate | 2016 | Coal | CC | 650 | Fluidized Bed | RFC | Winter | 31.5 | 10.5 | 1 | 1 | 9251-Low Btu Coal From Contract For Low Btu Coal | D1-Forced - Immediate | 650-Fluidized Bed
9251 | Low Btu Coal From Contract For Low Btu Coal | External | Fuel Quality | D1 | Forced - Immediate | 2016 | Coal | CC | 650 | Fluidized Bed | RFC | Winter | 136.5 | 10.5 | 1 | 1 | 9251-Low Btu Coal From Contract For Low Btu Coal | D1-Forced - Immediate | 650-Fluidized Bed
9251 | Low Btu Coal From Contract For Low Btu Coal | External | Fuel Quality | D1 | Forced - Immediate | 2016 | Coal | CC | 650 | Fluidized Bed | RFC | Summer | 72.5 | 14.5 | 1 | 1 | 9251-Low Btu Coal From Contract For Low Btu Coal | D1-Forced - Immediate | 650-Fluidized Bed
9251 | Low Btu Coal From Contract For Low Btu Coal | External | Fuel Quality | D1 | Forced - Immediate | 2016 | Coal | CC | 650 | Fluidized Bed | RFC | Winter | 15 | 7.5 | 1 | 1 | 9251-Low Btu Coal From Contract For Low Btu Coal | D1-Forced - Immediate | 650-Fluidized Bed
9261 | Low Btu oil (not outside management control) | External | Fuel Quality | D1 | Forced - Immediate | 2016 | Coal | CC | 100 | Fossil-Steam | SERC | Winter | 374.4 | 16 | 1 | 1 | 9261-Low Btu oil (not outside management control) | D1-Forced - Immediate | 100-Fossil-Steam
9270 | Wet coal | External | Fuel Quality | D1 | Forced - Immediate | 2016 | Coal | CC | 100 | Fossil-Steam | WECC | Off-Peak | 1.5 | 1 | 1 | 1 | 9270-Wet coal | D1-Forced - Immediate | 100-Fossil-Steam
9270 | Wet coal | External | Fuel Quality | D1 | Forced - Immediate | 2016 | Coal | CC | 100 | Fossil-Steam | RFC | Off-Peak | 26.25 | 5 | 1 | 1 | 9270-Wet coal | D1-Forced - Immediate | 100-Fossil-Steam
9270 | Wet coal | External | Fuel Quality | D1 | Forced - Immediate | 2016 | Coal | CC | 100 | Fossil-Steam | RFC | Off-Peak | 27.0833 | 25 | 1 | 1 | 9270-Wet coal | D1-Forced - Immediate | 100-Fossil-Steam
9270 | Wet coal | External | Fuel Quality | D1 | Forced - Immediate | 2016 | Coal | CC | 100 | Fossil-Steam | MRO | Off-Peak | 34.2 | 4 | 1 | 1 | 9270-Wet coal | D1-Forced - Immediate | 100-Fossil-Steam
9270 | Wet coal | External | Fuel Quality | D1 | Forced - Immediate | 2016 | Coal | CC | 100 | Fossil-Steam | RFC | Off-Peak | 73.3333 | 5 | 1 | 1 | 9270-Wet coal | D1-Forced - Immediate | 100-Fossil-Steam
9270 | Wet coal | External | Fuel Quality | D1 | Forced - Immediate | 2016 | Coal | CC | 100 | Fossil-Steam | NPCC | Off-Peak | 88.92 | 70.2 | 1 | 1 | 9270-Wet coal | D1-Forced - Immediate | 100-Fossil-Steam
9270 | Wet coal | External | Fuel Quality | D1 | Forced - Immediate | 2016 | Coal | CC | 100 | Fossil-Steam | RFC | Off-Peak | 98.05 | 3 | 1 | 1 | 9270-Wet coal | D1-Forced - Immediate | 100-Fossil-Steam
9270 | Wet coal | External | Fuel Quality | D1 | Forced - Immediate | 2016 | Coal | CC | 100 | Fossil-Steam | SERC | Off-Peak | 213.5666 | 149 | 1 | 1 | 9270-Wet coal | D1-Forced - Immediate | 100-Fossil-Steam
9270 | Wet coal | External | Fuel Quality | D1 | Forced - Immediate | 2016 | Coal | CC | 100 | Fossil-Steam | SERC | Off-Peak | 243.2 | 152 | 1 | 1 | 9270-Wet coal | D1-Forced - Immediate | 100-Fossil-Steam
9270 | Wet coal | External | Fuel Quality | D1 | Forced - Immediate | 2016 | Coal | CC | 100 | Fossil-Steam | TRE | Off-Peak | 300.6 | 36 | 1 | 1 | 9270-Wet coal | D1-Forced - Immediate | 100-Fossil-Steam
9270 | Wet coal | External | Fuel Quality | D1 | Forced - Immediate | 2016 | Coal | CC | 100 | Fossil-Steam | RFC | Off-Peak | 302.6666 | 40 | 1 | 1 | 9270-Wet coal | D1-Forced - Immediate | 100-Fossil-Steam
9270 | Wet coal | External | Fuel Quality | D1 | Forced - Immediate | 2016 | Coal | CC | 100 | Fossil-Steam | SERC | Off-Peak | 313.3333 | 100 | 1 | 1 | 9270-Wet coal | D1-Forced - Immediate | 100-Fossil-Steam
9270 | Wet coal | External | Fuel Quality | D1 | Forced - Immediate | 2016 | Coal | CC | 100 | Fossil-Steam | RFC | Off-Peak | 388.95 | 9 | 1 | 1 | 9270-Wet coal | D1-Forced - Immediate | 100-Fossil-Steam
9270 | Wet coal | External | Fuel Quality | D1 | Forced - Immediate | 2016 | Coal | CC | 100 | Fossil-Steam | RFC | Off-Peak | 440.25 | 9 | 1 | 1 | 9270-Wet coal | D1-Forced - Immediate | 100-Fossil-Steam
9270 | Wet coal | External | Fuel Quality | D1 | Forced - Immediate | 2016 | Coal | CC | 100 | Fossil-Steam | MRO | Off-Peak | 470.25 | 19 | 1 | 1 | 9270-Wet coal | D1-Forced - Immediate | 100-Fossil-Steam
9270 | Wet coal | External | Fuel Quality | D1 | Forced - Immediate | 2016 | Coal | CC | 100 | Fossil-Steam | MRO | Off-Peak | 558.9333 | 32 | 1 | 1 | 9270-Wet coal | D1-Forced - Immediate | 100-Fossil-Steam
9270 | Wet coal | External | Fuel Quality | D1 | Forced - Immediate | 2016 | Coal | CC | 100 | Fossil-Steam | SERC | Off-Peak | 684 | 72 | 1 | 1 | 9270-Wet coal | D1-Forced - Immediate | 100-Fossil-Steam
9270 | Wet coal | External | Fuel Quality | D1 | Forced - Immediate | 2016 | Coal | CC | 100 | Fossil-Steam | RFC | Off-Peak | 777 | 70 | 1 | 1 | 9270-Wet coal | D1-Forced - Immediate | 100-Fossil-Steam
9270 | Wet coal | External | Fuel Quality | D1 | Forced - Immediate | 2016 | Coal | CC | 100 | Fossil-Steam | RFC | Off-Peak | 1110.2667 | 44 | 1 | 1 | 9270-Wet coal | D1-Forced - Immediate | 100-Fossil-Steam
9270 | Wet coal | External | Fuel Quality | D1 | Forced - Immediate | 2016 | Coal | CC | 100 | Fossil-Steam | SERC | Off-Peak | 1137.5 | 350 | 1 | 1 | 9270-Wet coal | D1-Forced - Immediate | 100-Fossil-Steam
9270 | Wet coal | External | Fuel Quality | D1 | Forced - Immediate | 2016 | Coal | CC | 100 | Fossil-Steam | MRO | Off-Peak | 2034 | 90 | 1 | 1 | 9270-Wet coal | D1-Forced - Immediate | 100-Fossil-Steam
9270 | Wet coal | External | Fuel Quality | D1 | Forced - Immediate | 2016 | Coal | CC | 100 | Fossil-Steam | RFC | Off-Peak | 3076.5 | 35 | 1 | 1 | 9270-Wet coal | D1-Forced - Immediate | 100-Fossil-Steam
9270 | Wet coal | External | Fuel Quality | D1 | Forced - Immediate | 2016 | Coal | CC | 100 | Fossil-Steam | MRO | Summer | 6.75 | 15 | 1 | 1 | 9270-Wet coal | D1-Forced - Immediate | 100-Fossil-Steam
9270 | Wet coal | External | Fuel Quality | D1 | Forced - Immediate | 2016 | Coal | CC | 100 | Fossil-Steam | MRO | Summer | 16.6832 | 143 | 1 | 1 | 9270-Wet coal | D1-Forced - Immediate | 100-Fossil-Steam
9270 | Wet coal | External | Fuel Quality | D1 | Forced - Immediate | 2016 | Coal | CC | 100 | Fossil-Steam | SERC | Summer | 36.6667 | 20 | 1 | 1 | 9270-Wet coal | D1-Forced - Immediate | 100-Fossil-Steam
9270 | Wet coal | External | Fuel Quality | D1 | Forced - Immediate | 2016 | Coal | CC | 100 | Fossil-Steam | MRO | Summer | 37 | 30 | 1 | 1 | 9270-Wet coal | D1-Forced - Immediate | 100-Fossil-Steam
9270 | Wet coal | External | Fuel Quality | D1 | Forced - Immediate | 2016 | Coal | CC | 100 | Fossil-Steam | SERC | Summer | 38 | 114 | 1 | 1 | 9270-Wet coal | D1-Forced - Immediate | 100-Fossil-Steam
9270 | Wet coal | External | Fuel Quality | D1 | Forced - Immediate | 2016 | Coal | CC | 100 | Fossil-Steam | SERC | Summer | 52 | 12 | 1 | 1 | 9270-Wet coal | D1-Forced - Immediate | 100-Fossil-Steam
9270 | Wet coal | External | Fuel Quality | D1 | Forced - Immediate | 2016 | Coal | CC | 100 | Fossil-Steam | MRO | Summer | 98 | 7 | 1 | 1 | 9270-Wet coal | D1-Forced - Immediate | 100-Fossil-Steam
9270 | Wet coal | External | Fuel Quality | D1 | Forced - Immediate | 2016 | Coal | CC | 100 | Fossil-Steam | MRO | Summer | 115 | 230 | 1 | 1 | 9270-Wet coal | D1-Forced - Immediate | 100-Fossil-Steam
9270 | Wet coal | External | Fuel Quality | D1 | Forced - Immediate | 2016 | Coal | CC | 100 | Fossil-Steam | RFC | Summer | 124.3667 | 13 | 1 | 1 | 9270-Wet coal | D1-Forced - Immediate | 100-Fossil-Steam
9270 | Wet coal | External | Fuel Quality | D1 | Forced - Immediate | 2016 | Coal | CC | 100 | Fossil-Steam | MRO | Summer | 213.9167 | 8.5 | 1 | 1 | 9270-Wet coal | D1-Forced - Immediate | 100-Fossil-Steam
9270 | Wet coal | External | Fuel Quality | D1 | Forced - Immediate | 2016 | Coal | CC | 100 | Fossil-Steam | MRO | Summer | 214.65 | 9 | 1 | 1 | 9270-Wet coal | D1-Forced - Immediate | 100-Fossil-Steam
9270 | Wet coal | External | Fuel Quality | D1 | Forced - Immediate | 2016 | Coal | CC | 100 | Fossil-Steam | MRO | Summer | 278.055 | 16.65 | 1 | 1 | 9270-Wet coal | D1-Forced - Immediate | 100-Fossil-Steam
9270 | Wet coal | External | Fuel Quality | D1 | Forced - Immediate | 2016 | Coal | CC | 100 | Fossil-Steam | MRO | Summer | 328.41 | 22.14 | 1 | 1 | 9270-Wet coal | D1-Forced - Immediate | 100-Fossil-Steam
9270 | Wet coal | External | Fuel Quality | D1 | Forced - Immediate | 2016 | Coal | CC | 100 | Fossil-Steam | SERC | Summer | 455 | 50 | 1 | 1 | 9270-Wet coal | D1-Forced - Immediate | 100-Fossil-Steam
9270 | Wet coal | External | Fuel Quality | D1 | Forced - Immediate | 2016 | Coal | CC | 100 | Fossil-Steam | SERC | Summer | 490.5 | 109 | 1 | 1 | 9270-Wet coal | D1-Forced - Immediate | 100-Fossil-Steam
9270 | Wet coal | External | Fuel Quality | D1 | Forced - Immediate | 2016 | Coal | CC | 100 | Fossil-Steam | MRO | Summer | 535.1667 | 13 | 1 | 1 | 9270-Wet coal | D1-Forced - Immediate | 100-Fossil-Steam
9270 | Wet coal | External | Fuel Quality | D1 | Forced - Immediate | 2016 | Coal | CC | 100 | Fossil-Steam | SERC | Summer | 1105.15 | 93 | 1 | 1 | 9270-Wet coal | D1-Forced - Immediate | 100-Fossil-Steam
9270 | Wet coal | External | Fuel Quality | D1 | Forced - Immediate | 2016 | Coal | CC | 100 | Fossil-Steam | SERC | Summer | 1270 | 254 | 1 | 1 | 9270-Wet coal | D1-Forced - Immediate | 100-Fossil-Steam
9270 | Wet coal | External | Fuel Quality | D1 | Forced - Immediate | 2016 | Coal | CC | 100 | Fossil-Steam | SERC | Summer | 1309.75 | 93 | 1 | 1 | 9270-Wet coal | D1-Forced - Immediate | 100-Fossil-Steam
9270 | Wet coal | External | Fuel Quality | D1 | Forced - Immediate | 2016 | Coal | CC | 100 | Fossil-Steam | SERC | Summer | 1374.9997 | 375 | 1 | 1 | 9270-Wet coal | D1-Forced - Immediate | 100-Fossil-Steam
9270 | Wet coal | External | Fuel Quality | D1 | Forced - Immediate | 2016 | Coal | CC | 100 | Fossil-Steam | MRO | Summer | 1465.1 | 14 | 1 | 1 | 9270-Wet coal | D1-Forced - Immediate | 100-Fossil-Steam
9270 | Wet coal | External | Fuel Quality | D1 | Forced - Immediate | 2016 | Coal | CC | 100 | Fossil-Steam | SERC | Summer | 2760 | 115 | 1 | 1 | 9270-Wet coal | D1-Forced - Immediate | 100-Fossil-Steam
9270 | Wet coal | External | Fuel Quality | D1 | Forced - Immediate | 2016 | Coal | CC | 100 | Fossil-Steam | SERC | Summer | 6388.2 | 378 | 1 | 1 | 9270-Wet coal | D1-Forced - Immediate | 100-Fossil-Steam
9270 | Wet coal | External | Fuel Quality | D1 | Forced - Immediate | 2016 | Coal | CC | 100 | Fossil-Steam | SERC | Winter | 1.7666 | 106 | 1 | 1 | 9270-Wet coal | D1-Forced - Immediate | 100-Fossil-Steam
9270 | Wet coal | External | Fuel Quality | D1 | Forced - Immediate | 2016 | Coal | CC | 100 | Fossil-Steam | MRO | Winter | 3.9 | 6 | 1 | 1 | 9270-Wet coal | D1-Forced - Immediate | 100-Fossil-Steam
9270 | Wet coal | External | Fuel Quality | D1 | Forced - Immediate | 2016 | Coal | CC | 100 | Fossil-Steam | RFC | Winter | 8.6667 | 13 | 1 | 1 | 9270-Wet coal | D1-Forced - Immediate | 100-Fossil-Steam
9270 | Wet coal | External | Fuel Quality | D1 | Forced - Immediate | 2016 | Coal | CC | 100 | Fossil-Steam | SERC | Winter | 15.9 | 106 | 1 | 1 | 9270-Wet coal | D1-Forced - Immediate | 100-Fossil-Steam
9270 | Wet coal | External | Fuel Quality | D1 | Forced - Immediate | 2016 | Coal | CC | 100 | Fossil-Steam | RFC | Winter | 22.6667 | 4 | 1 | 1 | 9270-Wet coal | D1-Forced - Immediate | 100-Fossil-Steam
9270 | Wet coal | External | Fuel Quality | D1 | Forced - Immediate | 2016 | Coal | CC | 100 | Fossil-Steam | SERC | Winter | 24.7333 | 106 | 1 | 1 | 9270-Wet coal | D1-Forced - Immediate | 100-Fossil-Steam
9270 | Wet coal | External | Fuel Quality | D1 | Forced - Immediate | 2016 | Coal | CC | 100 | Fossil-Steam | NPCC | Winter | 27.1967 | 8.2 | 1 | 1 | 9270-Wet coal | D1-Forced - Immediate | 100-Fossil-Steam
9270 | Wet coal | External | Fuel Quality | D1 | Forced - Immediate | 2016 | Coal | CC | 100 | Fossil-Steam | SERC | Winter | 29.1667 | 50 | 1 | 1 | 9270-Wet coal | D1-Forced - Immediate | 100-Fossil-Steam
9270 | Wet coal | External | Fuel Quality | D1 | Forced - Immediate | 2016 | Coal | CC | 100 | Fossil-Steam | SERC | Winter | 29.25 | 2.25 | 1 | 1 | 9270-Wet coal | D1-Forced - Immediate | 100-Fossil-Steam
9270 | Wet coal | External | Fuel Quality | D1 | Forced - Immediate | 2016 | Coal | CC | 100 | Fossil-Steam | SERC | Winter | 34.02 | 5.67 | 1 | 1 | 9270-Wet coal | D1-Forced - Immediate | 100-Fossil-Steam
9270 | Wet coal | External | Fuel Quality | D1 | Forced - Immediate | 2016 | Coal | CC | 100 | Fossil-Steam | RFC | Winter | 55.7333 | 4 | 1 | 1 | 9270-Wet coal | D1-Forced - Immediate | 100-Fossil-Steam
9270 | Wet coal | External | Fuel Quality | D1 | Forced - Immediate | 2016 | Coal | CC | 100 | Fossil-Steam | SERC | Winter | 76.7667 | 14 | 1 | 1 | 9270-Wet coal | D1-Forced - Immediate | 100-Fossil-Steam
9270 | Wet coal | External | Fuel Quality | D1 | Forced - Immediate | 2016 | Coal | CC | 100 | Fossil-Steam | TRE | Winter | 82.25 | 141 | 1 | 1 | 9270-Wet coal | D1-Forced - Immediate | 100-Fossil-Steam
9270 | Wet coal | External | Fuel Quality | D1 | Forced - Immediate | 2016 | Coal | CC | 100 | Fossil-Steam | RFC | Winter | 87.5 | 42 | 1 | 1 | 9270-Wet coal | D1-Forced - Immediate | 100-Fossil-Steam
9270 | Wet coal | External | Fuel Quality | D1 | Forced - Immediate | 2016 | Coal | CC | 100 | Fossil-Steam | RFC | Winter | 91.8 | 34 | 1 | 1 | 9270-Wet coal | D1-Forced - Immediate | 100-Fossil-Steam
9270 | Wet coal | External | Fuel Quality | D1 | Forced - Immediate | 2016 | Coal | CC | 100 | Fossil-Steam | SERC | Winter | 110 | 100 | 1 | 1 | 9270-Wet coal | D1-Forced - Immediate | 100-Fossil-Steam
9270 | Wet coal | External | Fuel Quality | D1 | Forced - Immediate | 2016 | Coal | CC | 100 | Fossil-Steam | SERC | Winter | 144.9 | 69 | 1 | 1 | 9270-Wet coal | D1-Forced - Immediate | 100-Fossil-Steam
9270 | Wet coal | External | Fuel Quality | D1 | Forced - Immediate | 2016 | Coal | CC | 100 | Fossil-Steam | RFC | Winter | 161 | 14 | 1 | 1 | 9270-Wet coal | D1-Forced - Immediate | 100-Fossil-Steam
9270 | Wet coal | External | Fuel Quality | D1 | Forced - Immediate | 2016 | Coal | CC | 100 | Fossil-Steam | RFC | Winter | 180 | 36 | 1 | 1 | 9270-Wet coal | D1-Forced - Immediate | 100-Fossil-Steam
9270 | Wet coal | External | Fuel Quality | D1 | Forced - Immediate | 2016 | Coal | CC | 100 | Fossil-Steam | RFC | Winter | 198.9 | 17 | 1 | 1 | 9270-Wet coal | D1-Forced - Immediate | 100-Fossil-Steam
9270 | Wet coal | External | Fuel Quality | D1 | Forced - Immediate | 2016 | Coal | CC | 100 | Fossil-Steam | RFC | Winter | 207.7333 | 19 | 1 | 1 | 9270-Wet coal | D1-Forced - Immediate | 100-Fossil-Steam
9270 | Wet coal | External | Fuel Quality | D1 | Forced - Immediate | 2016 | Coal | CC | 100 | Fossil-Steam | MRO | Winter | 214.05 | 3 | 1 | 1 | 9270-Wet coal | D1-Forced - Immediate | 100-Fossil-Steam
9270 | Wet coal | External | Fuel Quality | D1 | Forced - Immediate | 2016 | Coal | CC | 100 | Fossil-Steam | RFC | Winter | 251.6667 | 50 | 1 | 1 | 9270-Wet coal | D1-Forced - Immediate | 100-Fossil-Steam
9270 | Wet coal | External | Fuel Quality | D1 | Forced - Immediate | 2016 | Coal | CC | 100 | Fossil-Steam | NPCC | Winter | 284.4833 | 16.9 | 1 | 1 | 9270-Wet coal | D1-Forced - Immediate | 100-Fossil-Steam
9270 | Wet coal | External | Fuel Quality | D1 | Forced - Immediate | 2016 | Coal | CC | 100 | Fossil-Steam | NPCC | Winter | 314 | 30 | 1 | 1 | 9270-Wet coal | D1-Forced - Immediate | 100-Fossil-Steam
9270 | Wet coal | External | Fuel Quality | D1 | Forced - Immediate | 2016 | Coal | CC | 100 | Fossil-Steam | SERC | Winter | 318 | 13.25 | 1 | 1 | 9270-Wet coal | D1-Forced - Immediate | 100-Fossil-Steam
9270 | Wet coal | External | Fuel Quality | D1 | Forced - Immediate | 2016 | Coal | CC | 100 | Fossil-Steam | RFC | Winter | 321.4667 | 8 | 1 | 1 | 9270-Wet coal | D1-Forced - Immediate | 100-Fossil-Steam
9270 | Wet coal | External | Fuel Quality | D1 | Forced - Immediate | 2016 | Coal | CC | 100 | Fossil-Steam | RFC | Winter | 337.3333 | 55 | 1 | 1 | 9270-Wet coal | D1-Forced - Immediate | 100-Fossil-Steam
9270 | Wet coal | External | Fuel Quality | D1 | Forced - Immediate | 2016 | Coal | CC | 100 | Fossil-Steam | SERC | Winter | 428 | 40 | 1 | 1 | 9270-Wet coal | D1-Forced - Immediate | 100-Fossil-Steam
9270 | Wet coal | External | Fuel Quality | D1 | Forced - Immediate | 2016 | Coal | CC | 100 | Fossil-Steam | RFC | Winter | 612.5 | 30 | 1 | 1 | 9270-Wet coal | D1-Forced - Immediate | 100-Fossil-Steam
9270 | Wet coal | External | Fuel Quality | D1 | Forced - Immediate | 2016 | Coal | CC | 100 | Fossil-Steam | MRO | Winter | 638.5439 | 76.32 | 1 | 1 | 9270-Wet coal | D1-Forced - Immediate | 100-Fossil-Steam
9270 | Wet coal | External | Fuel Quality | D1 | Forced - Immediate | 2016 | Coal | CC | 100 | Fossil-Steam | SERC | Winter | 777 | 420 | 1 | 1 | 9270-Wet coal | D1-Forced - Immediate | 100-Fossil-Steam
9270 | Wet coal | External | Fuel Quality | D1 | Forced - Immediate | 2016 | Coal | CC | 100 | Fossil-Steam | NPCC | Winter | 791.0267 | 8.2 | 1 | 1 | 9270-Wet coal | D1-Forced - Immediate | 100-Fossil-Steam
9270 | Wet coal | External | Fuel Quality | D1 | Forced - Immediate | 2016 | Coal | CC | 100 | Fossil-Steam | SERC | Winter | 1875.6 | 72 | 1 | 1 | 9270-Wet coal | D1-Forced - Immediate | 100-Fossil-Steam
9270 | Wet coal | External | Fuel Quality | D1 | Forced - Immediate | 2016 | Coal | CC | 100 | Fossil-Steam | RFC | Winter | 2016 | 12 | 1 | 1 | 9270-Wet coal | D1-Forced - Immediate | 100-Fossil-Steam
9270 | Wet coal | External | Fuel Quality | D1 | Forced - Immediate | 2016 | Coal | CC | 100 | Fossil-Steam | SERC | Winter | 2948 | 268 | 1 | 1 | 9270-Wet coal | D1-Forced - Immediate | 100-Fossil-Steam
9270 | Wet coal | External | Fuel Quality | D1 | Forced - Immediate | 2016 | Coal | CC | 100 | Fossil-Steam | RFC | Winter | 4711.5 | 54 | 1 | 1 | 9270-Wet coal | D1-Forced - Immediate | 100-Fossil-Steam
9270 | Wet coal | External | Fuel Quality | D1 | Forced - Immediate | 2016 | Coal | CC | 100 | Fossil-Steam | SERC | Winter | 6561.9499 | 111 | 1 | 1 | 9270-Wet coal | D1-Forced - Immediate | 100-Fossil-Steam
9270 | Wet coal | External | Fuel Quality | D1 | Forced - Immediate | 2016 | Coal | LI | 100 | Fossil-Steam | TRE | Off-Peak | 40.8333 | 122.5 | 1 | 1 | 9270-Wet coal | D1-Forced - Immediate | 100-Fossil-Steam
9270 | Wet coal | External | Fuel Quality | D1 | Forced - Immediate | 2016 | Coal | LI | 100 | Fossil-Steam | TRE | Off-Peak | 236.394 | 131.33 | 1 | 1 | 9270-Wet coal | D1-Forced - Immediate | 100-Fossil-Steam
9270 | Wet coal | External | Fuel Quality | D1 | Forced - Immediate | 2016 | Coal | LI | 100 | Fossil-Steam | TRE | Off-Peak | 2352 | 588 | 1 | 1 | 9270-Wet coal | D1-Forced - Immediate | 100-Fossil-Steam
9270 | Wet coal | External | Fuel Quality | D1 | Forced - Immediate | 2016 | Coal | LI | 100 | Fossil-Steam | TRE | Summer | 198 | 66 | 1 | 1 | 9270-Wet coal | D1-Forced - Immediate | 100-Fossil-Steam
9270 | Wet coal | External | Fuel Quality | D1 | Forced - Immediate | 2016 | Coal | LI | 100 | Fossil-Steam | TRE | Summer | 205.4627 | 135.47 | 1 | 1 | 9270-Wet coal | D1-Forced - Immediate | 100-Fossil-Steam
9270 | Wet coal | External | Fuel Quality | D1 | Forced - Immediate | 2016 | Coal | LI | 100 | Fossil-Steam | TRE | Summer | 1659 | 276.5 | 1 | 1 | 9270-Wet coal | D1-Forced - Immediate | 100-Fossil-Steam
9270 | Wet coal | External | Fuel Quality | D1 | Forced - Immediate | 2016 | Coal | LI | 100 | Fossil-Steam | SERC | Winter | 89.2666 | 82.4 | 1 | 1 | 9270-Wet coal | D1-Forced - Immediate | 100-Fossil-Steam
9270 | Wet coal | External | Fuel Quality | D1 | Forced - Immediate | 2016 | Coal | LI | 100 | Fossil-Steam | TRE | Winter | 280 | 40 | 1 | 1 | 9270-Wet coal | D1-Forced - Immediate | 100-Fossil-Steam
9270 | Wet coal | External | Fuel Quality | D2 | Forced - Delayed | 2016 | Coal | CC | 100 | Fossil-Steam | RFC | Off-Peak | 79.3333 | 35 | 1 | 1 | 9270-Wet coal | D2-Forced - Delayed | 100-Fossil-Steam
9270 | Wet coal | External | Fuel Quality | D2 | Forced - Delayed | 2016 | Coal | CC | 100 | Fossil-Steam | SERC | Summer | 803.6 | 21 | 1 | 1 | 9270-Wet coal | D2-Forced - Delayed | 100-Fossil-Steam
9270 | Wet coal | External | Fuel Quality | D2 | Forced - Delayed | 2016 | Coal | LI | 100 | Fossil-Steam | TRE | Off-Peak | 31.25 | 125 | 1 | 1 | 9270-Wet coal | D2-Forced - Delayed | 100-Fossil-Steam
9270 | Wet coal | External | Fuel Quality | D2 | Forced - Delayed | 2016 | Coal | LI | 100 | Fossil-Steam | TRE | Off-Peak | 76 | 190 | 1 | 1 | 9270-Wet coal | D2-Forced - Delayed | 100-Fossil-Steam
9270 | Wet coal | External | Fuel Quality | D2 | Forced - Delayed | 2016 | Coal | LI | 100 | Fossil-Steam | TRE | Off-Peak | 118.25 | 215 | 1 | 1 | 9270-Wet coal | D2-Forced - Delayed | 100-Fossil-Steam
9270 | Wet coal | External | Fuel Quality | D2 | Forced - Delayed | 2016 | Coal | LI | 100 | Fossil-Steam | TRE | Off-Peak | 138.1332 | 259 | 1 | 1 | 9270-Wet coal | D2-Forced - Delayed | 100-Fossil-Steam
9270 | Wet coal | External | Fuel Quality | D2 | Forced - Delayed | 2016 | Coal | LI | 100 | Fossil-Steam | TRE | Off-Peak | 291.9998 | 240 | 1 | 1 | 9270-Wet coal | D2-Forced - Delayed | 100-Fossil-Steam
9270 | Wet coal | External | Fuel Quality | D2 | Forced - Delayed | 2016 | Coal | LI | 100 | Fossil-Steam | TRE | Off-Peak | 320.9999 | 180 | 1 | 1 | 9270-Wet coal | D2-Forced - Delayed | 100-Fossil-Steam
9270 | Wet coal | External | Fuel Quality | D2 | Forced - Delayed | 2016 | Coal | LI | 100 | Fossil-Steam | TRE | Off-Peak | 350.3998 | 288 | 1 | 1 | 9270-Wet coal | D2-Forced - Delayed | 100-Fossil-Steam
9270 | Wet coal | External | Fuel Quality | D2 | Forced - Delayed | 2016 | Coal | LI | 100 | Fossil-Steam | TRE | Off-Peak | 420.9332 | 164 | 1 | 1 | 9270-Wet coal | D2-Forced - Delayed | 100-Fossil-Steam
9270 | Wet coal | External | Fuel Quality | D2 | Forced - Delayed | 2016 | Coal | LI | 100 | Fossil-Steam | TRE | Summer | 61.1293 | 14.44 | 1 | 1 | 9270-Wet coal | D2-Forced - Delayed | 100-Fossil-Steam
9270 | Wet coal | External | Fuel Quality | D2 | Forced - Delayed | 2016 | Coal | LI | 100 | Fossil-Steam | TRE | Summer | 61.5 | 30 | 1 | 1 | 9270-Wet coal | D2-Forced - Delayed | 100-Fossil-Steam
9270 | Wet coal | External | Fuel Quality | D2 | Forced - Delayed | 2016 | Coal | LI | 100 | Fossil-Steam | TRE | Summer | 133.0853 | 55.84 | 1 | 1 | 9270-Wet coal | D2-Forced - Delayed | 100-Fossil-Steam
9270 | Wet coal | External | Fuel Quality | D2 | Forced - Delayed | 2016 | Coal | LI | 100 | Fossil-Steam | TRE | Summer | 147.3333 | 130 | 1 | 1 | 9270-Wet coal | D2-Forced - Delayed | 100-Fossil-Steam
9270 | Wet coal | External | Fuel Quality | D2 | Forced - Delayed | 2016 | Coal | LI | 100 | Fossil-Steam | TRE | Summer | 248.6153 | 201.58 | 1 | 1 | 9270-Wet coal | D2-Forced - Delayed | 100-Fossil-Steam
9270 | Wet coal | External | Fuel Quality | D2 | Forced - Delayed | 2016 | Coal | LI | 100 | Fossil-Steam | TRE | Summer | 305.0666 | 88 | 1 | 1 | 9270-Wet coal | D2-Forced - Delayed | 100-Fossil-Steam
9270 | Wet coal | External | Fuel Quality | D2 | Forced - Delayed | 2016 | Coal | LI | 100 | Fossil-Steam | TRE | Summer | 371.7554 | 160.47 | 1 | 1 | 9270-Wet coal | D2-Forced - Delayed | 100-Fossil-Steam
9270 | Wet coal | External | Fuel Quality | D2 | Forced - Delayed | 2016 | Coal | LI | 100 | Fossil-Steam | TRE | Summer | 2561.6275 | 113.43 | 1 | 1 | 9270-Wet coal | D2-Forced - Delayed | 100-Fossil-Steam
9270 | Wet coal | External | Fuel Quality | D2 | Forced - Delayed | 2016 | Coal | LI | 100 | Fossil-Steam | TRE | Winter | 18 | 120 | 1 | 1 | 9270-Wet coal | D2-Forced - Delayed | 100-Fossil-Steam
9270 | Wet coal | External | Fuel Quality | D2 | Forced - Delayed | 2016 | Coal | LI | 100 | Fossil-Steam | TRE | Winter | 28.5 | 95 | 1 | 1 | 9270-Wet coal | D2-Forced - Delayed | 100-Fossil-Steam
9270 | Wet coal | External | Fuel Quality | D2 | Forced - Delayed | 2016 | Coal | LI | 100 | Fossil-Steam | TRE | Winter | 35 | 105 | 1 | 1 | 9270-Wet coal | D2-Forced - Delayed | 100-Fossil-Steam
9270 | Wet coal | External | Fuel Quality | D2 | Forced - Delayed | 2016 | Coal | LI | 100 | Fossil-Steam | TRE | Winter | 36.6666 | 100 | 1 | 1 | 9270-Wet coal | D2-Forced - Delayed | 100-Fossil-Steam
9270 | Wet coal | External | Fuel Quality | D2 | Forced - Delayed | 2016 | Coal | LI | 100 | Fossil-Steam | TRE | Winter | 45 | 75 | 1 | 1 | 9270-Wet coal | D2-Forced - Delayed | 100-Fossil-Steam
9270 | Wet coal | External | Fuel Quality | D2 | Forced - Delayed | 2016 | Coal | LI | 100 | Fossil-Steam | TRE | Winter | 45 | 90 | 1 | 1 | 9270-Wet coal | D2-Forced - Delayed | 100-Fossil-Steam
9270 | Wet coal | External | Fuel Quality | D2 | Forced - Delayed | 2016 | Coal | LI | 100 | Fossil-Steam | TRE | Winter | 74.25 | 55 | 1 | 1 | 9270-Wet coal | D2-Forced - Delayed | 100-Fossil-Steam
9270 | Wet coal | External | Fuel Quality | D2 | Forced - Delayed | 2016 | Coal | LI | 100 | Fossil-Steam | TRE | Winter | 99.9998 | 240 | 1 | 1 | 9270-Wet coal | D2-Forced - Delayed | 100-Fossil-Steam
9270 | Wet coal | External | Fuel Quality | D2 | Forced - Delayed | 2016 | Coal | LI | 100 | Fossil-Steam | TRE | Winter | 122.9999 | 90 | 1 | 1 | 9270-Wet coal | D2-Forced - Delayed | 100-Fossil-Steam
9270 | Wet coal | External | Fuel Quality | D2 | Forced - Delayed | 2016 | Coal | LI | 100 | Fossil-Steam | TRE | Winter | 134.5833 | 85 | 1 | 1 | 9270-Wet coal | D2-Forced - Delayed | 100-Fossil-Steam
9270 | Wet coal | External | Fuel Quality | D2 | Forced - Delayed | 2016 | Coal | LI | 100 | Fossil-Steam | TRE | Winter | 386.0833 | 205 | 1 | 1 | 9270-Wet coal | D2-Forced - Delayed | 100-Fossil-Steam
9270 | Wet coal | External | Fuel Quality | U1 | Forced - Immediate | 2016 | Coal | CC | 100 | Fossil-Steam | SERC | Winter | 266.4166 | 139 | 1 | 1 | 9270-Wet coal | U1-Forced - Immediate | 100-Fossil-Steam
9270 | Wet coal | External | Fuel Quality | D1 | Forced - Immediate | 2016 | Coal | CC | 100 | Fossil-Steam | MRO | Off-Peak | 20.5333 | 8 | 1 | 1 | 9270-Wet coal | D1-Forced - Immediate | 100-Fossil-Steam
9270 | Wet coal | External | Fuel Quality | D1 | Forced - Immediate | 2016 | Coal | CC | 100 | Fossil-Steam | RFC | Off-Peak | 28.6 | 13 | 1 | 1 | 9270-Wet coal | D1-Forced - Immediate | 100-Fossil-Steam
9270 | Wet coal | External | Fuel Quality | D1 | Forced - Immediate | 2016 | Coal | CC | 100 | Fossil-Steam | SERC | Off-Peak | 32.5 | 39 | 1 | 1 | 9270-Wet coal | D1-Forced - Immediate | 100-Fossil-Steam
9270 | Wet coal | External | Fuel Quality | D1 | Forced - Immediate | 2016 | Coal | CC | 100 | Fossil-Steam | MRO | Off-Peak | 32.6666 | 40 | 1 | 1 | 9270-Wet coal | D1-Forced - Immediate | 100-Fossil-Steam
9270 | Wet coal | External | Fuel Quality | D1 | Forced - Immediate | 2016 | Coal | CC | 100 | Fossil-Steam | RFC | Off-Peak | 37.5 | 25 | 1 | 1 | 9270-Wet coal | D1-Forced - Immediate | 100-Fossil-Steam
9270 | Wet coal | External | Fuel Quality | D1 | Forced - Immediate | 2016 | Coal | CC | 100 | Fossil-Steam | RFC | Off-Peak | 55.4167 | 35 | 1 | 1 | 9270-Wet coal | D1-Forced - Immediate | 100-Fossil-Steam
9270 | Wet coal | External | Fuel Quality | D1 | Forced - Immediate | 2016 | Coal | CC | 100 | Fossil-Steam | RFC | Off-Peak | 63.6 | 8 | 1 | 1 | 9270-Wet coal | D1-Forced - Immediate | 100-Fossil-Steam
9270 | Wet coal | External | Fuel Quality | D1 | Forced - Immediate | 2016 | Coal | CC | 100 | Fossil-Steam | SERC | Off-Peak | 72.15 | 37 | 1 | 1 | 9270-Wet coal | D1-Forced - Immediate | 100-Fossil-Steam
9270 | Wet coal | External | Fuel Quality | D1 | Forced - Immediate | 2016 | Coal | CC | 100 | Fossil-Steam | SERC | Off-Peak | 72.5333 | 136 | 1 | 1 | 9270-Wet coal | D1-Forced - Immediate | 100-Fossil-Steam
9270 | Wet coal | External | Fuel Quality | D1 | Forced - Immediate | 2016 | Coal | CC | 100 | Fossil-Steam | RFC | Off-Peak | 83.05 | 11 | 1 | 1 | 9270-Wet coal | D1-Forced - Immediate | 100-Fossil-Steam
9270 | Wet coal | External | Fuel Quality | D1 | Forced - Immediate | 2016 | Coal | CC | 100 | Fossil-Steam | RFC | Off-Peak | 87 | 18 | 1 | 1 | 9270-Wet coal | D1-Forced - Immediate | 100-Fossil-Steam
9270 | Wet coal | External | Fuel Quality | D1 | Forced - Immediate | 2016 | Coal | CC | 100 | Fossil-Steam | SERC | Off-Peak | 90.4499 | 81 | 1 | 1 | 9270-Wet coal | D1-Forced - Immediate | 100-Fossil-Steam
9270 | Wet coal | External | Fuel Quality | D1 | Forced - Immediate | 2016 | Coal | CC | 100 | Fossil-Steam | MRO | Off-Peak | 96.9333 | 1 | 1 | 1 | 9270-Wet coal | D1-Forced - Immediate | 100-Fossil-Steam
9270 | Wet coal | External | Fuel Quality | D1 | Forced - Immediate | 2016 | Coal | CC | 100 | Fossil-Steam | MRO | Off-Peak | 98.79 | 17.8 | 1 | 1 | 9270-Wet coal | D1-Forced - Immediate | 100-Fossil-Steam
9270 | Wet coal | External | Fuel Quality | D1 | Forced - Immediate | 2016 | Coal | CC | 100 | Fossil-Steam | MRO | Off-Peak | 171.7283 | 31.9 | 1 | 1 | 9270-Wet coal | D1-Forced - Immediate | 100-Fossil-Steam
9270 | Wet coal | External | Fuel Quality | D1 | Forced - Immediate | 2016 | Coal | CC | 100 | Fossil-Steam | MRO | Off-Peak | 181.3 | 14 | 1 | 1 | 9270-Wet coal | D1-Forced - Immediate | 100-Fossil-Steam
9270 | Wet coal | External | Fuel Quality | D1 | Forced - Immediate | 2016 | Coal | CC | 100 | Fossil-Steam | MRO | Off-Peak | 194.75 | 15 | 1 | 1 | 9270-Wet coal | D1-Forced - Immediate | 100-Fossil-Steam
9270 | Wet coal | External | Fuel Quality | D1 | Forced - Immediate | 2016 | Coal | CC | 100 | Fossil-Steam | RFC | Off-Peak | 410.6666 | 55 | 1 | 1 | 9270-Wet coal | D1-Forced - Immediate | 100-Fossil-Steam
9270 | Wet coal | External | Fuel Quality | D1 | Forced - Immediate | 2016 | Coal | CC | 100 | Fossil-Steam | RFC | Off-Peak | 518.3333 | 50 | 1 | 1 | 9270-Wet coal | D1-Forced - Immediate | 100-Fossil-Steam
9270 | Wet coal | External | Fuel Quality | D1 | Forced - Immediate | 2016 | Coal | CC | 100 | Fossil-Steam | MRO | Off-Peak | 576.4 | 33 | 1 | 1 | 9270-Wet coal | D1-Forced - Immediate | 100-Fossil-Steam
9270 | Wet coal | External | Fuel Quality | D1 | Forced - Immediate | 2016 | Coal | CC | 100 | Fossil-Steam | RFC | Off-Peak | 662 | 40 | 2 | 2 | 9270-Wet coal | D1-Forced - Immediate | 100-Fossil-Steam
9270 | Wet coal | External | Fuel Quality | D1 | Forced - Immediate | 2016 | Coal | CC | 100 | Fossil-Steam | MRO | Off-Peak | 873.25 | 15 | 1 | 1 | 9270-Wet coal | D1-Forced - Immediate | 100-Fossil-Steam
9270 | Wet coal | External | Fuel Quality | D1 | Forced - Immediate | 2016 | Coal | CC | 100 | Fossil-Steam | MRO | Off-Peak | 916.0666 | 28 | 1 | 1 | 9270-Wet coal | D1-Forced - Immediate | 100-Fossil-Steam
9270 | Wet coal | External | Fuel Quality | D1 | Forced - Immediate | 2016 | Coal | CC | 100 | Fossil-Steam | MRO | Off-Peak | 940.8 | 196 | 1 | 1 | 9270-Wet coal | D1-Forced - Immediate | 100-Fossil-Steam
9270 | Wet coal | External | Fuel Quality | D1 | Forced - Immediate | 2016 | Coal | CC | 100 | Fossil-Steam | WECC | Off-Peak | 967 | 2 | 1 | 1 | 9270-Wet coal | D1-Forced - Immediate | 100-Fossil-Steam
9270 | Wet coal | External | Fuel Quality | D1 | Forced - Immediate | 2016 | Coal | CC | 100 | Fossil-Steam | MRO | Off-Peak | 3326.7833 | 29 | 1 | 1 | 9270-Wet coal | D1-Forced - Immediate | 100-Fossil-Steam
9270 | Wet coal | External | Fuel Quality | D1 | Forced - Immediate | 2016 | Coal | CC | 100 | Fossil-Steam | SERC | Off-Peak | 6163.5499 | 393 | 1 | 1 | 9270-Wet coal | D1-Forced - Immediate | 100-Fossil-Steam
9270 | Wet coal | External | Fuel Quality | D1 | Forced - Immediate | 2016 | Coal | CC | 100 | Fossil-Steam | MRO | Summer | 9 | 30 | 1 | 1 | 9270-Wet coal | D1-Forced - Immediate | 100-Fossil-Steam
9270 | Wet coal | External | Fuel Quality | D1 | Forced - Immediate | 2016 | Coal | CC | 100 | Fossil-Steam | SERC | Summer | 13.35 | 9 | 1 | 1 | 9270-Wet coal | D1-Forced - Immediate | 100-Fossil-Steam
9270 | Wet coal | External | Fuel Quality | D1 | Forced - Immediate | 2016 | Coal | CC | 100 | Fossil-Steam | MRO | Summer | 19.4999 | 90 | 1 | 1 | 9270-Wet coal | D1-Forced - Immediate | 100-Fossil-Steam
9270 | Wet coal | External | Fuel Quality | D1 | Forced - Immediate | 2016 | Coal | CC | 100 | Fossil-Steam | RFC | Summer | 21.6667 | 10 | 1 | 1 | 9270-Wet coal | D1-Forced - Immediate | 100-Fossil-Steam
9270 | Wet coal | External | Fuel Quality | D1 | Forced - Immediate | 2016 | Coal | CC | 100 | Fossil-Steam | MRO | Summer | 27.5333 | 59 | 1 | 1 | 9270-Wet coal | D1-Forced - Immediate | 100-Fossil-Steam
9270 | Wet coal | External | Fuel Quality | D1 | Forced - Immediate | 2016 | Coal | CC | 100 | Fossil-Steam | SERC | Summer | 27.99 | 9.33 | 1 | 1 | 9270-Wet coal | D1-Forced - Immediate | 100-Fossil-Steam
9270 | Wet coal | External | Fuel Quality | D1 | Forced - Immediate | 2016 | Coal | CC | 100 | Fossil-Steam | MRO | Summer | 34.2833 | 17 | 1 | 1 | 9270-Wet coal | D1-Forced - Immediate | 100-Fossil-Steam
9270 | Wet coal | External | Fuel Quality | D1 | Forced - Immediate | 2016 | Coal | CC | 100 | Fossil-Steam | SERC | Summer | 36 | 3 | 1 | 1 | 9270-Wet coal | D1-Forced - Immediate | 100-Fossil-Steam
9270 | Wet coal | External | Fuel Quality | D1 | Forced - Immediate | 2016 | Coal | CC | 100 | Fossil-Steam | SERC | Summer | 44 | 55 | 1 | 1 | 9270-Wet coal | D1-Forced - Immediate | 100-Fossil-Steam
9270 | Wet coal | External | Fuel Quality | D1 | Forced - Immediate | 2016 | Coal | CC | 100 | Fossil-Steam | SERC | Summer | 108.3333 | 50 | 1 | 1 | 9270-Wet coal | D1-Forced - Immediate | 100-Fossil-Steam
9270 | Wet coal | External | Fuel Quality | D1 | Forced - Immediate | 2016 | Coal | CC | 100 | Fossil-Steam | RFC | Summer | 132 | 11 | 1 | 1 | 9270-Wet coal | D1-Forced - Immediate | 100-Fossil-Steam
9270 | Wet coal | External | Fuel Quality | D1 | Forced - Immediate | 2016 | Coal | CC | 100 | Fossil-Steam | MRO | Summer | 146.85 | 9 | 1 | 1 | 9270-Wet coal | D1-Forced - Immediate | 100-Fossil-Steam
9270 | Wet coal | External | Fuel Quality | D1 | Forced - Immediate | 2016 | Coal | CC | 100 | Fossil-Steam | RFC | Summer | 184 | 12 | 1 | 1 | 9270-Wet coal | D1-Forced - Immediate | 100-Fossil-Steam
9270 | Wet coal | External | Fuel Quality | D1 | Forced - Immediate | 2016 | Coal | CC | 100 | Fossil-Steam | MRO | Summer | 258.217 | 34.66 | 1 | 1 | 9270-Wet coal | D1-Forced - Immediate | 100-Fossil-Steam
9270 | Wet coal | External | Fuel Quality | D1 | Forced - Immediate | 2016 | Coal | CC | 100 | Fossil-Steam | MRO | Summer | 270.6667 | 16 | 1 | 1 | 9270-Wet coal | D1-Forced - Immediate | 100-Fossil-Steam
9270 | Wet coal | External | Fuel Quality | D1 | Forced - Immediate | 2016 | Coal | CC | 100 | Fossil-Steam | SERC | Summer | 284.6833 | 19 | 1 | 1 | 9270-Wet coal | D1-Forced - Immediate | 100-Fossil-Steam
9270 | Wet coal | External | Fuel Quality | D1 | Forced - Immediate | 2016 | Coal | CC | 100 | Fossil-Steam | MRO | Summer | 287.7 | 63 | 1 | 1 | 9270-Wet coal | D1-Forced - Immediate | 100-Fossil-Steam
9270 | Wet coal | External | Fuel Quality | D1 | Forced - Immediate | 2016 | Coal | CC | 100 | Fossil-Steam | MRO | Summer | 303.8667 | 8 | 1 | 1 | 9270-Wet coal | D1-Forced - Immediate | 100-Fossil-Steam
9270 | Wet coal | External | Fuel Quality | D1 | Forced - Immediate | 2016 | Coal | CC | 100 | Fossil-Steam | SERC | Summer | 315 | 9 | 1 | 1 | 9270-Wet coal | D1-Forced - Immediate | 100-Fossil-Steam
9270 | Wet coal | External | Fuel Quality | D1 | Forced - Immediate | 2016 | Coal | CC | 100 | Fossil-Steam | MRO | Summer | 327.36 | 13.64 | 1 | 1 | 9270-Wet coal | D1-Forced - Immediate | 100-Fossil-Steam
9270 | Wet coal | External | Fuel Quality | D1 | Forced - Immediate | 2016 | Coal | CC | 100 | Fossil-Steam | SERC | Summer | 506 | 40 | 1 | 1 | 9270-Wet coal | D1-Forced - Immediate | 100-Fossil-Steam
9270 | Wet coal | External | Fuel Quality | D1 | Forced - Immediate | 2016 | Coal | CC | 100 | Fossil-Steam | SERC | Summer | 530 | 265 | 1 | 1 | 9270-Wet coal | D1-Forced - Immediate | 100-Fossil-Steam
9270 | Wet coal | External | Fuel Quality | D1 | Forced - Immediate | 2016 | Coal | CC | 100 | Fossil-Steam | SERC | Summer | 574 | 82 | 1 | 1 | 9270-Wet coal | D1-Forced - Immediate | 100-Fossil-Steam
9270 | Wet coal | External | Fuel Quality | D1 | Forced - Immediate | 2016 | Coal | CC | 100 | Fossil-Steam | MRO | Summer | 660 | 40 | 1 | 1 | 9270-Wet coal | D1-Forced - Immediate | 100-Fossil-Steam
9270 | Wet coal | External | Fuel Quality | D1 | Forced - Immediate | 2016 | Coal | CC | 100 | Fossil-Steam | MRO | Summer | 812.944 | 13.64 | 1 | 1 | 9270-Wet coal | D1-Forced - Immediate | 100-Fossil-Steam
9270 | Wet coal | External | Fuel Quality | D1 | Forced - Immediate | 2016 | Coal | CC | 100 | Fossil-Steam | SERC | Summer | 1083.9331 | 284 | 1 | 1 | 9270-Wet coal | D1-Forced - Immediate | 100-Fossil-Steam
9270 | Wet coal | External | Fuel Quality | D1 | Forced - Immediate | 2016 | Coal | CC | 100 | Fossil-Steam | RFC | Summer | 1148.1332 | 158 | 1 | 1 | 9270-Wet coal | D1-Forced - Immediate | 100-Fossil-Steam
9270 | Wet coal | External | Fuel Quality | D1 | Forced - Immediate | 2016 | Coal | CC | 100 | Fossil-Steam | SERC | Summer | 1210 | 110 | 1 | 1 | 9270-Wet coal | D1-Forced - Immediate | 100-Fossil-Steam
9270 | Wet coal | External | Fuel Quality | D1 | Forced - Immediate | 2016 | Coal | CC | 100 | Fossil-Steam | SERC | Summer | 1692 | 282 | 1 | 1 | 9270-Wet coal | D1-Forced - Immediate | 100-Fossil-Steam
9270 | Wet coal | External | Fuel Quality | D1 | Forced - Immediate | 2016 | Coal | CC | 100 | Fossil-Steam | SERC | Summer | 2305.6499 | 171 | 1 | 1 | 9270-Wet coal | D1-Forced - Immediate | 100-Fossil-Steam
9270 | Wet coal | External | Fuel Quality | D1 | Forced - Immediate | 2016 | Coal | CC | 100 | Fossil-Steam | RFC | Summer | 3232.5333 | 44 | 1 | 1 | 9270-Wet coal | D1-Forced - Immediate | 100-Fossil-Steam
9270 | Wet coal | External | Fuel Quality | D1 | Forced - Immediate | 2016 | Coal | CC | 100 | Fossil-Steam | SERC | Summer | 3622.5 | 345 | 1 | 1 | 9270-Wet coal | D1-Forced - Immediate | 100-Fossil-Steam
9270 | Wet coal | External | Fuel Quality | D1 | Forced - Immediate | 2016 | Coal | CC | 100 | Fossil-Steam | RFC | Winter | 12.0833 | 5 | 1 | 1 | 9270-Wet coal | D1-Forced - Immediate | 100-Fossil-Steam
9270 | Wet coal | External | Fuel Quality | D1 | Forced - Immediate | 2016 | Coal | CC | 100 | Fossil-Steam | SERC | Winter | 14.1333 | 106 | 1 | 1 | 9270-Wet coal | D1-Forced - Immediate | 100-Fossil-Steam
9270 | Wet coal | External | Fuel Quality | D1 | Forced - Immediate | 2016 | Coal | CC | 100 | Fossil-Steam | NPCC | Winter | 15.318 | 19.98 | 1 | 1 | 9270-Wet coal | D1-Forced - Immediate | 100-Fossil-Steam
9270 | Wet coal | External | Fuel Quality | D1 | Forced - Immediate | 2016 | Coal | CC | 100 | Fossil-Steam | RFC | Winter | 22.35 | 9 | 1 | 1 | 9270-Wet coal | D1-Forced - Immediate | 100-Fossil-Steam
9270 | Wet coal | External | Fuel Quality | D1 | Forced - Immediate | 2016 | Coal | CC | 100 | Fossil-Steam | RFC | Winter | 36 | 9 | 1 | 1 | 9270-Wet coal | D1-Forced - Immediate | 100-Fossil-Steam
9270 | Wet coal | External | Fuel Quality | D1 | Forced - Immediate | 2016 | Coal | CC | 100 | Fossil-Steam | RFC | Winter | 46.9 | 14 | 1 | 1 | 9270-Wet coal | D1-Forced - Immediate | 100-Fossil-Steam
9270 | Wet coal | External | Fuel Quality | D1 | Forced - Immediate | 2016 | Coal | CC | 100 | Fossil-Steam | SERC | Winter | 75 | 100 | 1 | 1 | 9270-Wet coal | D1-Forced - Immediate | 100-Fossil-Steam
9270 | Wet coal | External | Fuel Quality | D1 | Forced - Immediate | 2016 | Coal | CC | 100 | Fossil-Steam | RFC | Winter | 78.65 | 39 | 1 | 1 | 9270-Wet coal | D1-Forced - Immediate | 100-Fossil-Steam
9270 | Wet coal | External | Fuel Quality | D1 | Forced - Immediate | 2016 | Coal | CC | 100 | Fossil-Steam | MRO | Winter | 110.05 | 3 | 1 | 1 | 9270-Wet coal | D1-Forced - Immediate | 100-Fossil-Steam
9270 | Wet coal | External | Fuel Quality | D1 | Forced - Immediate | 2016 | Coal | CC | 100 | Fossil-Steam | RFC | Winter | 135 | 30 | 1 | 1 | 9270-Wet coal | D1-Forced - Immediate | 100-Fossil-Steam
9270 | Wet coal | External | Fuel Quality | D1 | Forced - Immediate | 2016 | Coal | CC | 100 | Fossil-Steam | MRO | Winter | 140.2 | 6 | 1 | 1 | 9270-Wet coal | D1-Forced - Immediate | 100-Fossil-Steam
9270 | Wet coal | External | Fuel Quality | D1 | Forced - Immediate | 2016 | Coal | CC | 100 | Fossil-Steam | SERC | Winter | 163.2 | 24 | 1 | 1 | 9270-Wet coal | D1-Forced - Immediate | 100-Fossil-Steam
9270 | Wet coal | External | Fuel Quality | D1 | Forced - Immediate | 2016 | Coal | CC | 100 | Fossil-Steam | MRO | Winter | 250.7999 | 198 | 1 | 1 | 9270-Wet coal | D1-Forced - Immediate | 100-Fossil-Steam
9270 | Wet coal | External | Fuel Quality | D1 | Forced - Immediate | 2016 | Coal | CC | 100 | Fossil-Steam | MRO | Winter | 266.64 | 22.22 | 1 | 1 | 9270-Wet coal | D1-Forced - Immediate | 100-Fossil-Steam
9270 | Wet coal | External | Fuel Quality | D1 | Forced - Immediate | 2016 | Coal | CC | 100 | Fossil-Steam | RFC | Winter | 288 | 24 | 1 | 1 | 9270-Wet coal | D1-Forced - Immediate | 100-Fossil-Steam
9270 | Wet coal | External | Fuel Quality | D1 | Forced - Immediate | 2016 | Coal | CC | 100 | Fossil-Steam | SERC | Winter | 370.6 | 68 | 1 | 1 | 9270-Wet coal | D1-Forced - Immediate | 100-Fossil-Steam
9270 | Wet coal | External | Fuel Quality | D1 | Forced - Immediate | 2016 | Coal | CC | 100 | Fossil-Steam | SERC | Winter | 592.6667 | 20 | 1 | 1 | 9270-Wet coal | D1-Forced - Immediate | 100-Fossil-Steam
9270 | Wet coal | External | Fuel Quality | D1 | Forced - Immediate | 2016 | Coal | CC | 100 | Fossil-Steam | SERC | Winter | 1008 | 42 | 1 | 1 | 9270-Wet coal | D1-Forced - Immediate | 100-Fossil-Steam
9270 | Wet coal | External | Fuel Quality | D1 | Forced - Immediate | 2016 | Coal | CC | 100 | Fossil-Steam | SERC | Winter | 1925 | 220 | 1 | 1 | 9270-Wet coal | D1-Forced - Immediate | 100-Fossil-Steam
9270 | Wet coal | External | Fuel Quality | D1 | Forced - Immediate | 2016 | Coal | CC | 100 | Fossil-Steam | SERC | Winter | 6299 | 60 | 1 | 1 | 9270-Wet coal | D1-Forced - Immediate | 100-Fossil-Steam
9270 | Wet coal | External | Fuel Quality | D1 | Forced - Immediate | 2016 | Coal | LI | 100 | Fossil-Steam | TRE | Off-Peak | 189 | 63 | 1 | 1 | 9270-Wet coal | D1-Forced - Immediate | 100-Fossil-Steam
9270 | Wet coal | External | Fuel Quality | D1 | Forced - Immediate | 2016 | Coal | LI | 100 | Fossil-Steam | TRE | Off-Peak | 864.3332 | 259.3 | 1 | 1 | 9270-Wet coal | D1-Forced - Immediate | 100-Fossil-Steam
9270 | Wet coal | External | Fuel Quality | D1 | Forced - Immediate | 2016 | Coal | LI | 100 | Fossil-Steam | SERC | Off-Peak | 924.7333 | 213.4 | 1 | 1 | 9270-Wet coal | D1-Forced - Immediate | 100-Fossil-Steam
9270 | Wet coal | External | Fuel Quality | D1 | Forced - Immediate | 2016 | Coal | LI | 100 | Fossil-Steam | TRE | Off-Peak | 1562.4825 | 103.59 | 1 | 1 | 9270-Wet coal | D1-Forced - Immediate | 100-Fossil-Steam
9270 | Wet coal | External | Fuel Quality | D1 | Forced - Immediate | 2016 | Coal | LI | 100 | Fossil-Steam | TRE | Summer | 8.4783 | 50.87 | 1 | 1 | 9270-Wet coal | D1-Forced - Immediate | 100-Fossil-Steam
9270 | Wet coal | External | Fuel Quality | D1 | Forced - Immediate | 2016 | Coal | LI | 100 | Fossil-Steam | MRO | Summer | 106.4 | 15.2 | 1 | 1 | 9270-Wet coal | D1-Forced - Immediate | 100-Fossil-Steam
9270 | Wet coal | External | Fuel Quality | D1 | Forced - Immediate | 2016 | Coal | LI | 100 | Fossil-Steam | TRE | Summer | 154.9865 | 232.48 | 1 | 1 | 9270-Wet coal | D1-Forced - Immediate | 100-Fossil-Steam
9270 | Wet coal | External | Fuel Quality | D1 | Forced - Immediate | 2016 | Coal | LI | 100 | Fossil-Steam | TRE | Summer | 166 | 83 | 1 | 1 | 9270-Wet coal | D1-Forced - Immediate | 100-Fossil-Steam
9270 | Wet coal | External | Fuel Quality | D1 | Forced - Immediate | 2016 | Coal | LI | 100 | Fossil-Steam | TRE | Summer | 179.88 | 119.92 | 1 | 1 | 9270-Wet coal | D1-Forced - Immediate | 100-Fossil-Steam
9270 | Wet coal | External | Fuel Quality | D1 | Forced - Immediate | 2016 | Coal | LI | 100 | Fossil-Steam | TRE | Summer | 376 | 94 | 1 | 1 | 9270-Wet coal | D1-Forced - Immediate | 100-Fossil-Steam
9270 | Wet coal | External | Fuel Quality | D1 | Forced - Immediate | 2016 | Coal | LI | 100 | Fossil-Steam | TRE | Summer | 2961.1489 | 356.05 | 1 | 1 | 9270-Wet coal | D1-Forced - Immediate | 100-Fossil-Steam
9270 | Wet coal | External | Fuel Quality | D2 | Forced - Delayed | 2016 | Coal | CC | 100 | Fossil-Steam | RFC | Off-Peak | 61.8333 | 70 | 1 | 1 | 9270-Wet coal | D2-Forced - Delayed | 100-Fossil-Steam
9270 | Wet coal | External | Fuel Quality | D2 | Forced - Delayed | 2016 | Coal | CC | 100 | Fossil-Steam | SERC | Summer | 254.3333 | 20 | 1 | 1 | 9270-Wet coal | D2-Forced - Delayed | 100-Fossil-Steam
9270 | Wet coal | External | Fuel Quality | D2 | Forced - Delayed | 2016 | Coal | CC | 100 | Fossil-Steam | RFC | Winter | 9.3333 | 14 | 1 | 1 | 9270-Wet coal | D2-Forced - Delayed | 100-Fossil-Steam
9270 | Wet coal | External | Fuel Quality | D2 | Forced - Delayed | 2016 | Coal | CC | 100 | Fossil-Steam | RFC | Winter | 16.1333 | 22 | 1 | 1 | 9270-Wet coal | D2-Forced - Delayed | 100-Fossil-Steam
9270 | Wet coal | External | Fuel Quality | D2 | Forced - Delayed | 2016 | Coal | CC | 100 | Fossil-Steam | SERC | Winter | 144 | 6 | 1 | 2 | 9270-Wet coal | D2-Forced - Delayed | 100-Fossil-Steam
9270 | Wet coal | External | Fuel Quality | D2 | Forced - Delayed | 2016 | Coal | CC | 100 | Fossil-Steam | SERC | Winter | 151.6666 | 28 | 1 | 1 | 9270-Wet coal | D2-Forced - Delayed | 100-Fossil-Steam
9270 | Wet coal | External | Fuel Quality | D2 | Forced - Delayed | 2016 | Coal | CC | 100 | Fossil-Steam | SERC | Winter | 600 | 5 | 1 | 1 | 9270-Wet coal | D2-Forced - Delayed | 100-Fossil-Steam
9270 | Wet coal | External | Fuel Quality | D2 | Forced - Delayed | 2016 | Coal | CC | 100 | Fossil-Steam | SERC | Winter | 744 | 31 | 1 | 1 | 9270-Wet coal | D2-Forced - Delayed | 100-Fossil-Steam
9270 | Wet coal | External | Fuel Quality | D2 | Forced - Delayed | 2016 | Coal | LI | 100 | Fossil-Steam | TRE | Off-Peak | 32.4999 | 195 | 1 | 1 | 9270-Wet coal | D2-Forced - Delayed | 100-Fossil-Steam
9270 | Wet coal | External | Fuel Quality | D2 | Forced - Delayed | 2016 | Coal | LI | 100 | Fossil-Steam | TRE | Off-Peak | 40.6666 | 305 | 1 | 1 | 9270-Wet coal | D2-Forced - Delayed | 100-Fossil-Steam
9270 | Wet coal | External | Fuel Quality | D2 | Forced - Delayed | 2016 | Coal | LI | 100 | Fossil-Steam | TRE | Off-Peak | 72.05 | 131 | 1 | 1 | 9270-Wet coal | D2-Forced - Delayed | 100-Fossil-Steam
9270 | Wet coal | External | Fuel Quality | D2 | Forced - Delayed | 2016 | Coal | LI | 100 | Fossil-Steam | TRE | Off-Peak | 92.5 | 185 | 1 | 1 | 9270-Wet coal | D2-Forced - Delayed | 100-Fossil-Steam
9270 | Wet coal | External | Fuel Quality | D2 | Forced - Delayed | 2016 | Coal | LI | 100 | Fossil-Steam | TRE | Off-Peak | 163.3333 | 100 | 1 | 1 | 9270-Wet coal | D2-Forced - Delayed | 100-Fossil-Steam
9270 | Wet coal | External | Fuel Quality | D2 | Forced - Delayed | 2016 | Coal | LI | 100 | Fossil-Steam | TRE | Off-Peak | 290.3666 | 281 | 1 | 2 | 9270-Wet coal | D2-Forced - Delayed | 100-Fossil-Steam
9270 | Wet coal | External | Fuel Quality | D2 | Forced - Delayed | 2016 | Coal | LI | 100 | Fossil-Steam | TRE | Off-Peak | 435 | 100 | 1 | 1 | 9270-Wet coal | D2-Forced - Delayed | 100-Fossil-Steam
9270 | Wet coal | External | Fuel Quality | D2 | Forced - Delayed | 2016 | Coal | LI | 100 | Fossil-Steam | TRE | Off-Peak | 500.3333 | 190 | 1 | 1 | 9270-Wet coal | D2-Forced - Delayed | 100-Fossil-Steam
9270 | Wet coal | External | Fuel Quality | D2 | Forced - Delayed | 2016 | Coal | LI | 100 | Fossil-Steam | TRE | Off-Peak | 554.0831 | 305 | 1 | 1 | 9270-Wet coal | D2-Forced - Delayed | 100-Fossil-Steam
9270 | Wet coal | External | Fuel Quality | D2 | Forced - Delayed | 2016 | Coal | LI | 100 | Fossil-Steam | TRE | Off-Peak | 648.4166 | 155 | 1 | 1 | 9270-Wet coal | D2-Forced - Delayed | 100-Fossil-Steam
9270 | Wet coal | External | Fuel Quality | D2 | Forced - Delayed | 2016 | Coal | LI | 100 | Fossil-Steam | TRE | Off-Peak | 727.705 | 144.1 | 1 | 1 | 9270-Wet coal | D2-Forced - Delayed | 100-Fossil-Steam
9270 | Wet coal | External | Fuel Quality | D2 | Forced - Delayed | 2016 | Coal | LI | 100 | Fossil-Steam | TRE | Off-Peak | 1445.4 | 292 | 1 | 1 | 9270-Wet coal | D2-Forced - Delayed | 100-Fossil-Steam
9270 | Wet coal | External | Fuel Quality | D2 | Forced - Delayed | 2016 | Coal | LI | 100 | Fossil-Steam | TRE | Summer | 30 | 75 | 1 | 1 | 9270-Wet coal | D2-Forced - Delayed | 100-Fossil-Steam
9270 | Wet coal | External | Fuel Quality | D2 | Forced - Delayed | 2016 | Coal | LI | 100 | Fossil-Steam | TRE | Summer | 271.25 | 155 | 1 | 1 | 9270-Wet coal | D2-Forced - Delayed | 100-Fossil-Steam
9270 | Wet coal | External | Fuel Quality | D2 | Forced - Delayed | 2016 | Coal | LI | 100 | Fossil-Steam | TRE | Summer | 330.92 | 82.73 | 1 | 1 | 9270-Wet coal | D2-Forced - Delayed | 100-Fossil-Steam
9270 | Wet coal | External | Fuel Quality | D2 | Forced - Delayed | 2016 | Coal | LI | 100 | Fossil-Steam | TRE | Summer | 348.5 | 205 | 1 | 1 | 9270-Wet coal | D2-Forced - Delayed | 100-Fossil-Steam
9270 | Wet coal | External | Fuel Quality | D2 | Forced - Delayed | 2016 | Coal | LI | 100 | Fossil-Steam | TRE | Summer | 448.3333 | 100 | 1 | 1 | 9270-Wet coal | D2-Forced - Delayed | 100-Fossil-Steam
9270 | Wet coal | External | Fuel Quality | D2 | Forced - Delayed | 2016 | Coal | LI | 100 | Fossil-Steam | TRE | Summer | 724.9733 | 98.86 | 1 | 1 | 9270-Wet coal | D2-Forced - Delayed | 100-Fossil-Steam
9270 | Wet coal | External | Fuel Quality | D2 | Forced - Delayed | 2016 | Coal | LI | 100 | Fossil-Steam | TRE | Summer | 910 | 200 | 1 | 1 | 9270-Wet coal | D2-Forced - Delayed | 100-Fossil-Steam
9270 | Wet coal | External | Fuel Quality | D2 | Forced - Delayed | 2016 | Coal | LI | 100 | Fossil-Steam | TRE | Summer | 5101.9 | 326 | 1 | 1 | 9270-Wet coal | D2-Forced - Delayed | 100-Fossil-Steam
9270 | Wet coal | External | Fuel Quality | D2 | Forced - Delayed | 2016 | Coal | LI | 100 | Fossil-Steam | MRO | Winter | 31.4667 | 32 | 1 | 1 | 9270-Wet coal | D2-Forced - Delayed | 100-Fossil-Steam
9270 | Wet coal | External | Fuel Quality | D2 | Forced - Delayed | 2016 | Coal | LI | 100 | Fossil-Steam | TRE | Winter | 46.5833 | 65 | 1 | 1 | 9270-Wet coal | D2-Forced - Delayed | 100-Fossil-Steam
9270 | Wet coal | External | Fuel Quality | D2 | Forced - Delayed | 2016 | Coal | LI | 100 | Fossil-Steam | TRE | Winter | 57 | 95 | 1 | 1 | 9270-Wet coal | D2-Forced - Delayed | 100-Fossil-Steam
9270 | Wet coal | External | Fuel Quality | D2 | Forced - Delayed | 2016 | Coal | LI | 100 | Fossil-Steam | MRO | Winter | 61.5 | 41 | 1 | 1 | 9270-Wet coal | D2-Forced - Delayed | 100-Fossil-Steam
9270 | Wet coal | External | Fuel Quality | D2 | Forced - Delayed | 2016 | Coal | LI | 100 | Fossil-Steam | TRE | Winter | 63 | 105 | 1 | 1 | 9270-Wet coal | D2-Forced - Delayed | 100-Fossil-Steam
9270 | Wet coal | External | Fuel Quality | D2 | Forced - Delayed | 2016 | Coal | LI | 100 | Fossil-Steam | TRE | Winter | 85.2499 | 165 | 1 | 1 | 9270-Wet coal | D2-Forced - Delayed | 100-Fossil-Steam
9270 | Wet coal | External | Fuel Quality | D2 | Forced - Delayed | 2016 | Coal | LI | 100 | Fossil-Steam | TRE | Winter | 124.8333 | 70 | 1 | 1 | 9270-Wet coal | D2-Forced - Delayed | 100-Fossil-Steam
9270 | Wet coal | External | Fuel Quality | D2 | Forced - Delayed | 2016 | Coal | LI | 100 | Fossil-Steam | TRE | Winter | 214.9998 | 300 | 1 | 1 | 9270-Wet coal | D2-Forced - Delayed | 100-Fossil-Steam
9270 | Wet coal | External | Fuel Quality | D2 | Forced - Delayed | 2016 | Coal | LI | 100 | Fossil-Steam | TRE | Winter | 407.3332 | 260 | 1 | 1 | 9270-Wet coal | D2-Forced - Delayed | 100-Fossil-Steam
9270 | Wet coal | External | Fuel Quality | SF | Startup Failure | 2016 | Coal | LI | 100 | Fossil-Steam | MRO | Winter | 1402.9165 | 455 | 1 | 1 | 9270-Wet coal | SF-Startup Failure | 100-Fossil-Steam
9270 | Wet coal | External | Fuel Quality | U1 | Forced - Immediate | 2016 | Coal | CC | 100 | Fossil-Steam | RFC | Off-Peak | 126 | 280 | 1 | 1 | 9270-Wet coal | U1-Forced - Immediate | 100-Fossil-Steam
9270 | Wet coal | External | Fuel Quality | U1 | Forced - Immediate | 2016 | Coal | CC | 100 | Fossil-Steam | NPCC | Off-Peak | 923.73 | 150.2 | 1 | 1 | 9270-Wet coal | U1-Forced - Immediate | 100-Fossil-Steam
9270 | Wet coal | External | Fuel Quality | D1 | Forced - Immediate | 2016 | Coal | CC | 100 | Fossil-Steam | WECC | Off-Peak | 2 | 1 | 1 | 1 | 9270-Wet coal | D1-Forced - Immediate | 100-Fossil-Steam
9270 | Wet coal | External | Fuel Quality | D1 | Forced - Immediate | 2016 | Coal | CC | 100 | Fossil-Steam | WECC | Off-Peak | 5 | 1 | 1 | 1 | 9270-Wet coal | D1-Forced - Immediate | 100-Fossil-Steam
9270 | Wet coal | External | Fuel Quality | D1 | Forced - Immediate | 2016 | Coal | CC | 100 | Fossil-Steam | RFC | Off-Peak | 5.8333 | 5 | 1 | 1 | 9270-Wet coal | D1-Forced - Immediate | 100-Fossil-Steam
9270 | Wet coal | External | Fuel Quality | D1 | Forced - Immediate | 2016 | Coal | CC | 100 | Fossil-Steam | RFC | Off-Peak | 27 | 18 | 1 | 1 | 9270-Wet coal | D1-Forced - Immediate | 100-Fossil-Steam
9270 | Wet coal | External | Fuel Quality | D1 | Forced - Immediate | 2016 | Coal | CC | 100 | Fossil-Steam | SERC | Off-Peak | 56.6666 | 100 | 1 | 1 | 9270-Wet coal | D1-Forced - Immediate | 100-Fossil-Steam
9270 | Wet coal | External | Fuel Quality | D1 | Forced - Immediate | 2016 | Coal | CC | 100 | Fossil-Steam | RFC | Off-Peak | 66.5 | 21 | 1 | 1 | 9270-Wet coal | D1-Forced - Immediate | 100-Fossil-Steam
9270 | Wet coal | External | Fuel Quality | D1 | Forced - Immediate | 2016 | Coal | CC | 100 | Fossil-Steam | RFC | Off-Peak | 104.25 | 45 | 1 | 1 | 9270-Wet coal | D1-Forced - Immediate | 100-Fossil-Steam
9270 | Wet coal | External | Fuel Quality | D1 | Forced - Immediate | 2016 | Coal | CC | 100 | Fossil-Steam | RFC | Off-Peak | 117.5 | 10 | 1 | 1 | 9270-Wet coal | D1-Forced - Immediate | 100-Fossil-Steam
9270 | Wet coal | External | Fuel Quality | D1 | Forced - Immediate | 2016 | Coal | CC | 100 | Fossil-Steam | RFC | Off-Peak | 156.5 | 15 | 1 | 1 | 9270-Wet coal | D1-Forced - Immediate | 100-Fossil-Steam
9270 | Wet coal | External | Fuel Quality | D1 | Forced - Immediate | 2016 | Coal | CC | 100 | Fossil-Steam | RFC | Off-Peak | 178.5333 | 26 | 1 | 1 | 9270-Wet coal | D1-Forced - Immediate | 100-Fossil-Steam
9270 | Wet coal | External | Fuel Quality | D1 | Forced - Immediate | 2016 | Coal | CC | 100 | Fossil-Steam | RFC | Off-Peak | 252.2 | 26 | 1 | 1 | 9270-Wet coal | D1-Forced - Immediate | 100-Fossil-Steam
9270 | Wet coal | External | Fuel Quality | D1 | Forced - Immediate | 2016 | Coal | CC | 100 | Fossil-Steam | TRE | Off-Peak | 261.95 | 169 | 1 | 1 | 9270-Wet coal | D1-Forced - Immediate | 100-Fossil-Steam
9270 | Wet coal | External | Fuel Quality | D1 | Forced - Immediate | 2016 | Coal | CC | 100 | Fossil-Steam | RFC | Off-Peak | 264 | 8 | 1 | 1 | 9270-Wet coal | D1-Forced - Immediate | 100-Fossil-Steam
9270 | Wet coal | External | Fuel Quality | D1 | Forced - Immediate | 2016 | Coal | CC | 100 | Fossil-Steam | MRO | Off-Peak | 288.7167 | 17 | 1 | 1 | 9270-Wet coal | D1-Forced - Immediate | 100-Fossil-Steam
9270 | Wet coal | External | Fuel Quality | D1 | Forced - Immediate | 2016 | Coal | CC | 100 | Fossil-Steam | RFC | Off-Peak | 338.5833 | 17 | 1 | 1 | 9270-Wet coal | D1-Forced - Immediate | 100-Fossil-Steam
9270 | Wet coal | External | Fuel Quality | D1 | Forced - Immediate | 2016 | Coal | CC | 100 | Fossil-Steam | MRO | Off-Peak | 481.2 | 9 | 1 | 1 | 9270-Wet coal | D1-Forced - Immediate | 100-Fossil-Steam
9270 | Wet coal | External | Fuel Quality | D1 | Forced - Immediate | 2016 | Coal | CC | 100 | Fossil-Steam | RFC | Off-Peak | 495 | 15 | 1 | 1 | 9270-Wet coal | D1-Forced - Immediate | 100-Fossil-Steam
9270 | Wet coal | External | Fuel Quality | D1 | Forced - Immediate | 2016 | Coal | CC | 100 | Fossil-Steam | RFC | Off-Peak | 800 | 32 | 1 | 1 | 9270-Wet coal | D1-Forced - Immediate | 100-Fossil-Steam
9270 | Wet coal | External | Fuel Quality | D1 | Forced - Immediate | 2016 | Coal | CC | 100 | Fossil-Steam | MRO | Off-Peak | 1126.8 | 24 | 1 | 1 | 9270-Wet coal | D1-Forced - Immediate | 100-Fossil-Steam
9270 | Wet coal | External | Fuel Quality | D1 | Forced - Immediate | 2016 | Coal | CC | 100 | Fossil-Steam | RFC | Off-Peak | 1346.25 | 25 | 1 | 1 | 9270-Wet coal | D1-Forced - Immediate | 100-Fossil-Steam
9270 | Wet coal | External | Fuel Quality | D1 | Forced - Immediate | 2016 | Coal | CC | 100 | Fossil-Steam | RFC | Off-Peak | 2230 | 30 | 1 | 1 | 9270-Wet coal | D1-Forced - Immediate | 100-Fossil-Steam
9270 | Wet coal | External | Fuel Quality | D1 | Forced - Immediate | 2016 | Coal | CC | 100 | Fossil-Steam | SERC | Off-Peak | 5500 | 400 | 1 | 1 | 9270-Wet coal | D1-Forced - Immediate | 100-Fossil-Steam
9270 | Wet coal | External | Fuel Quality | D1 | Forced - Immediate | 2016 | Coal | CC | 100 | Fossil-Steam | SERC | Off-Peak | 6976 | 109 | 1 | 1 | 9270-Wet coal | D1-Forced - Immediate | 100-Fossil-Steam
9270 | Wet coal | External | Fuel Quality | D1 | Forced - Immediate | 2016 | Coal | CC | 100 | Fossil-Steam | MRO | Summer | 8 | 12 | 1 | 1 | 9270-Wet coal | D1-Forced - Immediate | 100-Fossil-Steam
9270 | Wet coal | External | Fuel Quality | D1 | Forced - Immediate | 2016 | Coal | CC | 100 | Fossil-Steam | MRO | Summer | 15.5863 | 40.66 | 1 | 1 | 9270-Wet coal | D1-Forced - Immediate | 100-Fossil-Steam
9270 | Wet coal | External | Fuel Quality | D1 | Forced - Immediate | 2016 | Coal | CC | 100 | Fossil-Steam | SERC | Summer | 43.3333 | 10 | 1 | 1 | 9270-Wet coal | D1-Forced - Immediate | 100-Fossil-Steam
9270 | Wet coal | External | Fuel Quality | D1 | Forced - Immediate | 2016 | Coal | CC | 100 | Fossil-Steam | MRO | Summer | 50.5667 | 14.8 | 1 | 1 | 9270-Wet coal | D1-Forced - Immediate | 100-Fossil-Steam
9270 | Wet coal | External | Fuel Quality | D1 | Forced - Immediate | 2016 | Coal | CC | 100 | Fossil-Steam | MRO | Summer | 61.6676 | 40.66 | 1 | 1 | 9270-Wet coal | D1-Forced - Immediate | 100-Fossil-Steam
9270 | Wet coal | External | Fuel Quality | D1 | Forced - Immediate | 2016 | Coal | CC | 100 | Fossil-Steam | MRO | Summer | 70 | 5 | 1 | 1 | 9270-Wet coal | D1-Forced - Immediate | 100-Fossil-Steam
9270 | Wet coal | External | Fuel Quality | D1 | Forced - Immediate | 2016 | Coal | CC | 100 | Fossil-Steam | SERC | Summer | 96.5249 | 105.3 | 1 | 1 | 9270-Wet coal | D1-Forced - Immediate | 100-Fossil-Steam
9270 | Wet coal | External | Fuel Quality | D1 | Forced - Immediate | 2016 | Coal | CC | 100 | Fossil-Steam | MRO | Summer | 124 | 4 | 1 | 1 | 9270-Wet coal | D1-Forced - Immediate | 100-Fossil-Steam
9270 | Wet coal | External | Fuel Quality | D1 | Forced - Immediate | 2016 | Coal | CC | 100 | Fossil-Steam | SERC | Summer | 140 | 20 | 1 | 1 | 9270-Wet coal | D1-Forced - Immediate | 100-Fossil-Steam
9270 | Wet coal | External | Fuel Quality | D1 | Forced - Immediate | 2016 | Coal | CC | 100 | Fossil-Steam | MRO | Summer | 154 | 60 | 1 | 1 | 9270-Wet coal | D1-Forced - Immediate | 100-Fossil-Steam
9270 | Wet coal | External | Fuel Quality | D1 | Forced - Immediate | 2016 | Coal | CC | 100 | Fossil-Steam | SERC | Summer | 164.64 | 6.72 | 1 | 1 | 9270-Wet coal | D1-Forced - Immediate | 100-Fossil-Steam
9270 | Wet coal | External | Fuel Quality | D1 | Forced - Immediate | 2016 | Coal | CC | 100 | Fossil-Steam | MRO | Summer | 190.9167 | 5 | 1 | 1 | 9270-Wet coal | D1-Forced - Immediate | 100-Fossil-Steam
9270 | Wet coal | External | Fuel Quality | D1 | Forced - Immediate | 2016 | Coal | CC | 100 | Fossil-Steam | SERC | Summer | 194.1667 | 50 | 1 | 1 | 9270-Wet coal | D1-Forced - Immediate | 100-Fossil-Steam
9270 | Wet coal | External | Fuel Quality | D1 | Forced - Immediate | 2016 | Coal | CC | 100 | Fossil-Steam | RFC | Summer | 204 | 17 | 1 | 1 | 9270-Wet coal | D1-Forced - Immediate | 100-Fossil-Steam
9270 | Wet coal | External | Fuel Quality | D1 | Forced - Immediate | 2016 | Coal | CC | 100 | Fossil-Steam | SERC | Summer | 210 | 14 | 1 | 1 | 9270-Wet coal | D1-Forced - Immediate | 100-Fossil-Steam
9270 | Wet coal | External | Fuel Quality | D1 | Forced - Immediate | 2016 | Coal | CC | 100 | Fossil-Steam | RFC | Summer | 274.1 | 6 | 1 | 1 | 9270-Wet coal | D1-Forced - Immediate | 100-Fossil-Steam
9270 | Wet coal | External | Fuel Quality | D1 | Forced - Immediate | 2016 | Coal | CC | 100 | Fossil-Steam | MRO | Summer | 625.95 | 39 | 1 | 1 | 9270-Wet coal | D1-Forced - Immediate | 100-Fossil-Steam
9270 | Wet coal | External | Fuel Quality | D1 | Forced - Immediate | 2016 | Coal | CC | 100 | Fossil-Steam | MRO | Summer | 746.1666 | 110 | 1 | 1 | 9270-Wet coal | D1-Forced - Immediate | 100-Fossil-Steam
9270 | Wet coal | External | Fuel Quality | D1 | Forced - Immediate | 2016 | Coal | CC | 100 | Fossil-Steam | SERC | Summer | 910 | 20 | 1 | 1 | 9270-Wet coal | D1-Forced - Immediate | 100-Fossil-Steam
9270 | Wet coal | External | Fuel Quality | D1 | Forced - Immediate | 2016 | Coal | CC | 100 | Fossil-Steam | SERC | Summer | 1074.1666 | 50 | 1 | 1 | 9270-Wet coal | D1-Forced - Immediate | 100-Fossil-Steam
9270 | Wet coal | External | Fuel Quality | D1 | Forced - Immediate | 2016 | Coal | CC | 100 | Fossil-Steam | SERC | Summer | 1084.8 | 5.65 | 1 | 1 | 9270-Wet coal | D1-Forced - Immediate | 100-Fossil-Steam
9270 | Wet coal | External | Fuel Quality | D1 | Forced - Immediate | 2016 | Coal | CC | 100 | Fossil-Steam | SERC | Summer | 1102 | 29 | 1 | 1 | 9270-Wet coal | D1-Forced - Immediate | 100-Fossil-Steam
9270 | Wet coal | External | Fuel Quality | D1 | Forced - Immediate | 2016 | Coal | CC | 100 | Fossil-Steam | MRO | Summer | 2465.19 | 17.64 | 1 | 1 | 9270-Wet coal | D1-Forced - Immediate | 100-Fossil-Steam
9270 | Wet coal | External | Fuel Quality | D1 | Forced - Immediate | 2016 | Coal | CC | 100 | Fossil-Steam | SERC | Summer | 3280.6666 | 148 | 1 | 1 | 9270-Wet coal | D1-Forced - Immediate | 100-Fossil-Steam
9270 | Wet coal | External | Fuel Quality | D1 | Forced - Immediate | 2016 | Coal | CC | 100 | Fossil-Steam | SERC | Summer | 4320 | 90 | 1 | 1 | 9270-Wet coal | D1-Forced - Immediate | 100-Fossil-Steam
9270 | Wet coal | External | Fuel Quality | D1 | Forced - Immediate | 2016 | Coal | CC | 100 | Fossil-Steam | MRO | Summer | 6672.1664 | 430 | 1 | 1 | 9270-Wet coal | D1-Forced - Immediate | 100-Fossil-Steam
9270 | Wet coal | External | Fuel Quality | D1 | Forced - Immediate | 2016 | Coal | CC | 100 | Fossil-Steam | SERC | Summer | 8784.15 | 471 | 1 | 1 | 9270-Wet coal | D1-Forced - Immediate | 100-Fossil-Steam
9270 | Wet coal | External | Fuel Quality | D1 | Forced - Immediate | 2016 | Coal | CC | 100 | Fossil-Steam | RFC | Winter | 7.2 | 8 | 1 | 1 | 9270-Wet coal | D1-Forced - Immediate | 100-Fossil-Steam
9270 | Wet coal | External | Fuel Quality | D1 | Forced - Immediate | 2016 | Coal | CC | 100 | Fossil-Steam | NPCC | Winter | 18.4123 | 84.98 | 1 | 1 | 9270-Wet coal | D1-Forced - Immediate | 100-Fossil-Steam
9270 | Wet coal | External | Fuel Quality | D1 | Forced - Immediate | 2016 | Coal | CC | 100 | Fossil-Steam | SERC | Winter | 37.8 | 54 | 1 | 1 | 9270-Wet coal | D1-Forced - Immediate | 100-Fossil-Steam
9270 | Wet coal | External | Fuel Quality | D1 | Forced - Immediate | 2016 | Coal | CC | 100 | Fossil-Steam | NPCC | Winter | 41.0736 | 84.98 | 1 | 1 | 9270-Wet coal | D1-Forced - Immediate | 100-Fossil-Steam
9270 | Wet coal | External | Fuel Quality | D1 | Forced - Immediate | 2016 | Coal | CC | 100 | Fossil-Steam | SERC | Winter | 43.3999 | 93 | 1 | 1 | 9270-Wet coal | D1-Forced - Immediate | 100-Fossil-Steam
9270 | Wet coal | External | Fuel Quality | D1 | Forced - Immediate | 2016 | Coal | CC | 100 | Fossil-Steam | SERC | Winter | 48.75 | 75 | 1 | 1 | 9270-Wet coal | D1-Forced - Immediate | 100-Fossil-Steam
9270 | Wet coal | External | Fuel Quality | D1 | Forced - Immediate | 2016 | Coal | CC | 100 | Fossil-Steam | NPCC | Winter | 50.656 | 94.98 | 1 | 1 | 9270-Wet coal | D1-Forced - Immediate | 100-Fossil-Steam
9270 | Wet coal | External | Fuel Quality | D1 | Forced - Immediate | 2016 | Coal | CC | 100 | Fossil-Steam | NPCC | Winter | 50.988 | 84.98 | 1 | 1 | 9270-Wet coal | D1-Forced - Immediate | 100-Fossil-Steam
9270 | Wet coal | External | Fuel Quality | D1 | Forced - Immediate | 2016 | Coal | CC | 100 | Fossil-Steam | SERC | Winter | 68.4 | 72 | 1 | 1 | 9270-Wet coal | D1-Forced - Immediate | 100-Fossil-Steam
9270 | Wet coal | External | Fuel Quality | D1 | Forced - Immediate | 2016 | Coal | CC | 100 | Fossil-Steam | NPCC | Winter | 75.0656 | 84.98 | 1 | 1 | 9270-Wet coal | D1-Forced - Immediate | 100-Fossil-Steam
9270 | Wet coal | External | Fuel Quality | D1 | Forced - Immediate | 2016 | Coal | CC | 100 | Fossil-Steam | NPCC | Winter | 80.731 | 84.98 | 1 | 1 | 9270-Wet coal | D1-Forced - Immediate | 100-Fossil-Steam
9270 | Wet coal | External | Fuel Quality | D1 | Forced - Immediate | 2016 | Coal | CC | 100 | Fossil-Steam | SERC | Winter | 102.4833 | 43 | 1 | 1 | 9270-Wet coal | D1-Forced - Immediate | 100-Fossil-Steam
9270 | Wet coal | External | Fuel Quality | D1 | Forced - Immediate | 2016 | Coal | CC | 100 | Fossil-Steam | RFC | Winter | 112.8 | 9 | 1 | 1 | 9270-Wet coal | D1-Forced - Immediate | 100-Fossil-Steam
9270 | Wet coal | External | Fuel Quality | D1 | Forced - Immediate | 2016 | Coal | CC | 100 | Fossil-Steam | RFC | Winter | 112.9333 | 14 | 1 | 1 | 9270-Wet coal | D1-Forced - Immediate | 100-Fossil-Steam
9270 | Wet coal | External | Fuel Quality | D1 | Forced - Immediate | 2016 | Coal | CC | 100 | Fossil-Steam | SERC | Winter | 115 | 100 | 1 | 1 | 9270-Wet coal | D1-Forced - Immediate | 100-Fossil-Steam
9270 | Wet coal | External | Fuel Quality | D1 | Forced - Immediate | 2016 | Coal | CC | 100 | Fossil-Steam | SERC | Winter | 193.68 | 10.76 | 1 | 1 | 9270-Wet coal | D1-Forced - Immediate | 100-Fossil-Steam
9270 | Wet coal | External | Fuel Quality | D1 | Forced - Immediate | 2016 | Coal | CC | 100 | Fossil-Steam | SERC | Winter | 227.6833 | 19 | 1 | 1 | 9270-Wet coal | D1-Forced - Immediate | 100-Fossil-Steam
9270 | Wet coal | External | Fuel Quality | D1 | Forced - Immediate | 2016 | Coal | CC | 100 | Fossil-Steam | RFC | Winter | 254.4667 | 44 | 1 | 1 | 9270-Wet coal | D1-Forced - Immediate | 100-Fossil-Steam
9270 | Wet coal | External | Fuel Quality | D1 | Forced - Immediate | 2016 | Coal | CC | 100 | Fossil-Steam | SERC | Winter | 254.4749 | 105.3 | 1 | 1 | 9270-Wet coal | D1-Forced - Immediate | 100-Fossil-Steam
9270 | Wet coal | External | Fuel Quality | D1 | Forced - Immediate | 2016 | Coal | CC | 100 | Fossil-Steam | MRO | Winter | 283.7999 | 198 | 1 | 1 | 9270-Wet coal | D1-Forced - Immediate | 100-Fossil-Steam
9270 | Wet coal | External | Fuel Quality | D1 | Forced - Immediate | 2016 | Coal | CC | 100 | Fossil-Steam | RFC | Winter | 326.0833 | 13 | 1 | 1 | 9270-Wet coal | D1-Forced - Immediate | 100-Fossil-Steam
9270 | Wet coal | External | Fuel Quality | D1 | Forced - Immediate | 2016 | Coal | CC | 100 | Fossil-Steam | MRO | Winter | 326.2667 | 8 | 1 | 1 | 9270-Wet coal | D1-Forced - Immediate | 100-Fossil-Steam
9270 | Wet coal | External | Fuel Quality | D1 | Forced - Immediate | 2016 | Coal | CC | 100 | Fossil-Steam | SERC | Winter | 333 | 222 | 1 | 1 | 9270-Wet coal | D1-Forced - Immediate | 100-Fossil-Steam
9270 | Wet coal | External | Fuel Quality | D1 | Forced - Immediate | 2016 | Coal | CC | 100 | Fossil-Steam | RFC | Winter | 444 | 37 | 1 | 1 | 9270-Wet coal | D1-Forced - Immediate | 100-Fossil-Steam
9270 | Wet coal | External | Fuel Quality | D1 | Forced - Immediate | 2016 | Coal | CC | 100 | Fossil-Steam | RFC | Winter | 459.6667 | 20 | 1 | 1 | 9270-Wet coal | D1-Forced - Immediate | 100-Fossil-Steam
9270 | Wet coal | External | Fuel Quality | D1 | Forced - Immediate | 2016 | Coal | CC | 100 | Fossil-Steam | RFC | Winter | 630 | 45 | 1 | 1 | 9270-Wet coal | D1-Forced - Immediate | 100-Fossil-Steam
9270 | Wet coal | External | Fuel Quality | D1 | Forced - Immediate | 2016 | Coal | CC | 100 | Fossil-Steam | MRO | Winter | 648.8 | 6 | 1 | 1 | 9270-Wet coal | D1-Forced - Immediate | 100-Fossil-Steam
9270 | Wet coal | External | Fuel Quality | D1 | Forced - Immediate | 2016 | Coal | CC | 100 | Fossil-Steam | SERC | Winter | 737.5 | 118 | 1 | 1 | 9270-Wet coal | D1-Forced - Immediate | 100-Fossil-Steam
9270 | Wet coal | External | Fuel Quality | D1 | Forced - Immediate | 2016 | Coal | CC | 100 | Fossil-Steam | RFC | Winter | 1000.3 | 42 | 1 | 1 | 9270-Wet coal | D1-Forced - Immediate | 100-Fossil-Steam
9270 | Wet coal | External | Fuel Quality | D1 | Forced - Immediate | 2016 | Coal | CC | 100 | Fossil-Steam | MRO | Winter | 1126.4 | 88 | 1 | 1 | 9270-Wet coal | D1-Forced - Immediate | 100-Fossil-Steam
9270 | Wet coal | External | Fuel Quality | D1 | Forced - Immediate | 2016 | Coal | CC | 100 | Fossil-Steam | SERC | Winter | 1786.8331 | 302 | 1 | 1 | 9270-Wet coal | D1-Forced - Immediate | 100-Fossil-Steam
9270 | Wet coal | External | Fuel Quality | D1 | Forced - Immediate | 2016 | Coal | CC | 100 | Fossil-Steam | RFC | Winter | 1829.5 | 30 | 1 | 1 | 9270-Wet coal | D1-Forced - Immediate | 100-Fossil-Steam
9270 | Wet coal | External | Fuel Quality | D1 | Forced - Immediate | 2016 | Coal | LI | 100 | Fossil-Steam | TRE | Off-Peak | 182.6216 | 57.67 | 1 | 1 | 9270-Wet coal | D1-Forced - Immediate | 100-Fossil-Steam
9270 | Wet coal | External | Fuel Quality | D1 | Forced - Immediate | 2016 | Coal | LI | 100 | Fossil-Steam | TRE | Summer | 82.81 | 76.44 | 1 | 1 | 9270-Wet coal | D1-Forced - Immediate | 100-Fossil-Steam
9270 | Wet coal | External | Fuel Quality | D1 | Forced - Immediate | 2016 | Coal | LI | 100 | Fossil-Steam | TRE | Summer | 240 | 20 | 1 | 1 | 9270-Wet coal | D1-Forced - Immediate | 100-Fossil-Steam
9270 | Wet coal | External | Fuel Quality | D1 | Forced - Immediate | 2016 | Coal | LI | 100 | Fossil-Steam | TRE | Summer | 396 | 11 | 1 | 1 | 9270-Wet coal | D1-Forced - Immediate | 100-Fossil-Steam
9270 | Wet coal | External | Fuel Quality | D1 | Forced - Immediate | 2016 | Coal | LI | 100 | Fossil-Steam | TRE | Summer | 1236.257 | 102.17 | 1 | 1 | 9270-Wet coal | D1-Forced - Immediate | 100-Fossil-Steam
9270 | Wet coal | External | Fuel Quality | D1 | Forced - Immediate | 2016 | Coal | LI | 100 | Fossil-Steam | TRE | Summer | 2058.96 | 257.37 | 1 | 1 | 9270-Wet coal | D1-Forced - Immediate | 100-Fossil-Steam
9270 | Wet coal | External | Fuel Quality | D1 | Forced - Immediate | 2016 | Coal | LI | 100 | Fossil-Steam | TRE | Winter | 3277.7833 | 193 | 1 | 1 | 9270-Wet coal | D1-Forced - Immediate | 100-Fossil-Steam
9270 | Wet coal | External | Fuel Quality | D2 | Forced - Delayed | 2016 | Coal | CC | 100 | Fossil-Steam | SERC | Off-Peak | 216 | 9 | 1 | 1 | 9270-Wet coal | D2-Forced - Delayed | 100-Fossil-Steam
9270 | Wet coal | External | Fuel Quality | D2 | Forced - Delayed | 2016 | Coal | CC | 100 | Fossil-Steam | SERC | Off-Peak | 504 | 21 | 1 | 1 | 9270-Wet coal | D2-Forced - Delayed | 100-Fossil-Steam
9270 | Wet coal | External | Fuel Quality | D2 | Forced - Delayed | 2016 | Coal | CC | 100 | Fossil-Steam | SERC | Winter | 120 | 5 | 1 | 2 | 9270-Wet coal | D2-Forced - Delayed | 100-Fossil-Steam
9270 | Wet coal | External | Fuel Quality | D2 | Forced - Delayed | 2016 | Coal | CC | 100 | Fossil-Steam | SERC | Winter | 192 | 8 | 1 | 1 | 9270-Wet coal | D2-Forced - Delayed | 100-Fossil-Steam
9270 | Wet coal | External | Fuel Quality | D2 | Forced - Delayed | 2016 | Coal | CC | 100 | Fossil-Steam | SERC | Winter | 310.5 | 6 | 1 | 1 | 9270-Wet coal | D2-Forced - Delayed | 100-Fossil-Steam
9270 | Wet coal | External | Fuel Quality | D2 | Forced - Delayed | 2016 | Coal | CC | 100 | Fossil-Steam | SERC | Winter | 792 | 33 | 1 | 1 | 9270-Wet coal | D2-Forced - Delayed | 100-Fossil-Steam
9270 | Wet coal | External | Fuel Quality | D2 | Forced - Delayed | 2016 | Coal | LI | 100 | Fossil-Steam | TRE | Off-Peak | 12.3332 | 185 | 1 | 1 | 9270-Wet coal | D2-Forced - Delayed | 100-Fossil-Steam
9270 | Wet coal | External | Fuel Quality | D2 | Forced - Delayed | 2016 | Coal | LI | 100 | Fossil-Steam | TRE | Off-Peak | 41.1666 | 95 | 1 | 1 | 9270-Wet coal | D2-Forced - Delayed | 100-Fossil-Steam
9270 | Wet coal | External | Fuel Quality | D2 | Forced - Delayed | 2016 | Coal | LI | 100 | Fossil-Steam | TRE | Off-Peak | 62.3333 | 85 | 1 | 1 | 9270-Wet coal | D2-Forced - Delayed | 100-Fossil-Steam
9270 | Wet coal | External | Fuel Quality | D2 | Forced - Delayed | 2016 | Coal | LI | 100 | Fossil-Steam | TRE | Off-Peak | 63 | 60 | 1 | 1 | 9270-Wet coal | D2-Forced - Delayed | 100-Fossil-Steam
9270 | Wet coal | External | Fuel Quality | D2 | Forced - Delayed | 2016 | Coal | LI | 100 | Fossil-Steam | TRE | Off-Peak | 67.5 | 90 | 1 | 1 | 9270-Wet coal | D2-Forced - Delayed | 100-Fossil-Steam
9270 | Wet coal | External | Fuel Quality | D2 | Forced - Delayed | 2016 | Coal | LI | 100 | Fossil-Steam | TRE | Off-Peak | 87.75 | 195 | 1 | 1 | 9270-Wet coal | D2-Forced - Delayed | 100-Fossil-Steam
9270 | Wet coal | External | Fuel Quality | D2 | Forced - Delayed | 2016 | Coal | LI | 100 | Fossil-Steam | TRE | Off-Peak | 90.005 | 11.49 | 1 | 1 | 9270-Wet coal | D2-Forced - Delayed | 100-Fossil-Steam
9270 | Wet coal | External | Fuel Quality | D2 | Forced - Delayed | 2016 | Coal | LI | 100 | Fossil-Steam | TRE | Off-Peak | 118.2833 | 151 | 1 | 1 | 9270-Wet coal | D2-Forced - Delayed | 100-Fossil-Steam
9270 | Wet coal | External | Fuel Quality | D2 | Forced - Delayed | 2016 | Coal | LI | 100 | Fossil-Steam | TRE | Off-Peak | 168.75 | 75 | 1 | 1 | 9270-Wet coal | D2-Forced - Delayed | 100-Fossil-Steam
9270 | Wet coal | External | Fuel Quality | D2 | Forced - Delayed | 2016 | Coal | LI | 100 | Fossil-Steam | TRE | Off-Peak | 169.1666 | 175 | 1 | 1 | 9270-Wet coal | D2-Forced - Delayed | 100-Fossil-Steam
9270 | Wet coal | External | Fuel Quality | D2 | Forced - Delayed | 2016 | Coal | LI | 100 | Fossil-Steam | TRE | Off-Peak | 382.2664 | 376 | 1 | 1 | 9270-Wet coal | D2-Forced - Delayed | 100-Fossil-Steam
9270 | Wet coal | External | Fuel Quality | D2 | Forced - Delayed | 2016 | Coal | LI | 100 | Fossil-Steam | TRE | Off-Peak | 434.75 | 185 | 1 | 1 | 9270-Wet coal | D2-Forced - Delayed | 100-Fossil-Steam
9270 | Wet coal | External | Fuel Quality | D2 | Forced - Delayed | 2016 | Coal | LI | 100 | Fossil-Steam | TRE | Summer | 30 | 50 | 1 | 1 | 9270-Wet coal | D2-Forced - Delayed | 100-Fossil-Steam
9270 | Wet coal | External | Fuel Quality | D2 | Forced - Delayed | 2016 | Coal | LI | 100 | Fossil-Steam | TRE | Summer | 49.0832 | 155 | 1 | 1 | 9270-Wet coal | D2-Forced - Delayed | 100-Fossil-Steam
9270 | Wet coal | External | Fuel Quality | D2 | Forced - Delayed | 2016 | Coal | LI | 100 | Fossil-Steam | TRE | Summer | 71.13 | 118.55 | 1 | 1 | 9270-Wet coal | D2-Forced - Delayed | 100-Fossil-Steam
9270 | Wet coal | External | Fuel Quality | D2 | Forced - Delayed | 2016 | Coal | LI | 100 | Fossil-Steam | TRE | Summer | 89.9999 | 135 | 1 | 1 | 9270-Wet coal | D2-Forced - Delayed | 100-Fossil-Steam
9270 | Wet coal | External | Fuel Quality | D2 | Forced - Delayed | 2016 | Coal | LI | 100 | Fossil-Steam | TRE | Summer | 106.7499 | 105 | 1 | 1 | 9270-Wet coal | D2-Forced - Delayed | 100-Fossil-Steam
9270 | Wet coal | External | Fuel Quality | D2 | Forced - Delayed | 2016 | Coal | LI | 100 | Fossil-Steam | TRE | Summer | 121.0459 | 125.22 | 1 | 1 | 9270-Wet coal | D2-Forced - Delayed | 100-Fossil-Steam
9270 | Wet coal | External | Fuel Quality | D2 | Forced - Delayed | 2016 | Coal | LI | 100 | Fossil-Steam | TRE | Summer | 162.5875 | 130.07 | 1 | 1 | 9270-Wet coal | D2-Forced - Delayed | 100-Fossil-Steam
9270 | Wet coal | External | Fuel Quality | D2 | Forced - Delayed | 2016 | Coal | LI | 100 | Fossil-Steam | TRE | Summer | 248 | 155 | 1 | 1 | 9270-Wet coal | D2-Forced - Delayed | 100-Fossil-Steam
9270 | Wet coal | External | Fuel Quality | D2 | Forced - Delayed | 2016 | Coal | LI | 100 | Fossil-Steam | TRE | Summer | 326.1666 | 103 | 1 | 1 | 9270-Wet coal | D2-Forced - Delayed | 100-Fossil-Steam
9270 | Wet coal | External | Fuel Quality | D2 | Forced - Delayed | 2016 | Coal | LI | 100 | Fossil-Steam | TRE | Summer | 333.3333 | 100 | 1 | 1 | 9270-Wet coal | D2-Forced - Delayed | 100-Fossil-Steam
9270 | Wet coal | External | Fuel Quality | D2 | Forced - Delayed | 2016 | Coal | LI | 100 | Fossil-Steam | TRE | Summer | 337.5 | 225 | 1 | 1 | 9270-Wet coal | D2-Forced - Delayed | 100-Fossil-Steam
9270 | Wet coal | External | Fuel Quality | D2 | Forced - Delayed | 2016 | Coal | LI | 100 | Fossil-Steam | TRE | Summer | 537.1832 | 167 | 1 | 1 | 9270-Wet coal | D2-Forced - Delayed | 100-Fossil-Steam
9270 | Wet coal | External | Fuel Quality | D2 | Forced - Delayed | 2016 | Coal | LI | 100 | Fossil-Steam | TRE | Summer | 881.8332 | 143 | 1 | 1 | 9270-Wet coal | D2-Forced - Delayed | 100-Fossil-Steam
9270 | Wet coal | External | Fuel Quality | D2 | Forced - Delayed | 2016 | Coal | LI | 100 | Fossil-Steam | TRE | Summer | 916.3324 | 150.63 | 1 | 1 | 9270-Wet coal | D2-Forced - Delayed | 100-Fossil-Steam
9270 | Wet coal | External | Fuel Quality | D2 | Forced - Delayed | 2016 | Coal | LI | 100 | Fossil-Steam | TRE | Summer | 1497.113 | 237.01 | 1 | 1 | 9270-Wet coal | D2-Forced - Delayed | 100-Fossil-Steam
9270 | Wet coal | External | Fuel Quality | D2 | Forced - Delayed | 2016 | Coal | LI | 100 | Fossil-Steam | TRE | Summer | 7155.7816 | 162.94 | 1 | 1 | 9270-Wet coal | D2-Forced - Delayed | 100-Fossil-Steam
9270 | Wet coal | External | Fuel Quality | D2 | Forced - Delayed | 2016 | Coal | LI | 100 | Fossil-Steam | TRE | Summer | 9382.0847 | 312.91 | 1 | 1 | 9270-Wet coal | D2-Forced - Delayed | 100-Fossil-Steam
9270 | Wet coal | External | Fuel Quality | D2 | Forced - Delayed | 2016 | Coal | LI | 100 | Fossil-Steam | TRE | Winter | 45.3333 | 40 | 1 | 1 | 9270-Wet coal | D2-Forced - Delayed | 100-Fossil-Steam
9270 | Wet coal | External | Fuel Quality | D2 | Forced - Delayed | 2016 | Coal | LI | 100 | Fossil-Steam | TRE | Winter | 181.9832 | 179 | 1 | 1 | 9270-Wet coal | D2-Forced - Delayed | 100-Fossil-Steam
9270 | Wet coal | External | Fuel Quality | D2 | Forced - Delayed | 2016 | Coal | LI | 100 | Fossil-Steam | TRE | Winter | 211.6499 | 153 | 1 | 1 | 9270-Wet coal | D2-Forced - Delayed | 100-Fossil-Steam
9270 | Wet coal | External | Fuel Quality | D2 | Forced - Delayed | 2016 | Coal | LI | 100 | Fossil-Steam | TRE | Winter | 225 | 225 | 1 | 1 | 9270-Wet coal | D2-Forced - Delayed | 100-Fossil-Steam
9270 | Wet coal | External | Fuel Quality | U1 | Forced - Immediate | 2016 | Coal | CC | 100 | Fossil-Steam | SERC | Off-Peak | 1004.3999 | 243 | 1 | 1 | 9270-Wet coal | U1-Forced - Immediate | 100-Fossil-Steam
9270 | Wet coal | External | Fuel Quality | U1 | Forced - Immediate | 2016 | Coal | CC | 100 | Fossil-Steam | RFC | Off-Peak | 1190 | 85 | 1 | 1 | 9270-Wet coal | U1-Forced - Immediate | 100-Fossil-Steam
9270 | Wet coal | External | Fuel Quality | D1 | Forced - Immediate | 2016 | Coal | CC | 100 | Fossil-Steam | RFC | Off-Peak | 9.7 | 3 | 1 | 1 | 9270-Wet coal | D1-Forced - Immediate | 100-Fossil-Steam
9270 | Wet coal | External | Fuel Quality | D1 | Forced - Immediate | 2016 | Coal | CC | 100 | Fossil-Steam | WECC | Off-Peak | 12.5 | 5 | 1 | 1 | 9270-Wet coal | D1-Forced - Immediate | 100-Fossil-Steam
9270 | Wet coal | External | Fuel Quality | D1 | Forced - Immediate | 2016 | Coal | CC | 100 | Fossil-Steam | RFC | Off-Peak | 22 | 10 | 1 | 1 | 9270-Wet coal | D1-Forced - Immediate | 100-Fossil-Steam
9270 | Wet coal | External | Fuel Quality | D1 | Forced - Immediate | 2016 | Coal | CC | 100 | Fossil-Steam | RFC | Off-Peak | 50.75 | 21 | 1 | 1 | 9270-Wet coal | D1-Forced - Immediate | 100-Fossil-Steam
9270 | Wet coal | External | Fuel Quality | D1 | Forced - Immediate | 2016 | Coal | CC | 100 | Fossil-Steam | SERC | Off-Peak | 70 | 70 | 1 | 1 | 9270-Wet coal | D1-Forced - Immediate | 100-Fossil-Steam
9270 | Wet coal | External | Fuel Quality | D1 | Forced - Immediate | 2016 | Coal | CC | 100 | Fossil-Steam | SERC | Off-Peak | 141.6999 | 78 | 1 | 1 | 9270-Wet coal | D1-Forced - Immediate | 100-Fossil-Steam
9270 | Wet coal | External | Fuel Quality | D1 | Forced - Immediate | 2016 | Coal | CC | 100 | Fossil-Steam | MRO | Off-Peak | 169.6 | 6 | 1 | 1 | 9270-Wet coal | D1-Forced - Immediate | 100-Fossil-Steam
9270 | Wet coal | External | Fuel Quality | D1 | Forced - Immediate | 2016 | Coal | CC | 100 | Fossil-Steam | RFC | Off-Peak | 262.5 | 15 | 1 | 1 | 9270-Wet coal | D1-Forced - Immediate | 100-Fossil-Steam
9270 | Wet coal | External | Fuel Quality | D1 | Forced - Immediate | 2016 | Coal | CC | 100 | Fossil-Steam | MRO | Off-Peak | 365.2 | 66 | 1 | 1 | 9270-Wet coal | D1-Forced - Immediate | 100-Fossil-Steam
9270 | Wet coal | External | Fuel Quality | D1 | Forced - Immediate | 2016 | Coal | CC | 100 | Fossil-Steam | SERC | Off-Peak | 954.9999 | 300 | 1 | 1 | 9270-Wet coal | D1-Forced - Immediate | 100-Fossil-Steam
9270 | Wet coal | External | Fuel Quality | D1 | Forced - Immediate | 2016 | Coal | CC | 100 | Fossil-Steam | MRO | Off-Peak | 1331.6333 | 13 | 1 | 1 | 9270-Wet coal | D1-Forced - Immediate | 100-Fossil-Steam
9270 | Wet coal | External | Fuel Quality | D1 | Forced - Immediate | 2016 | Coal | CC | 100 | Fossil-Steam | MRO | Off-Peak | 1377.0667 | 8 | 1 | 1 | 9270-Wet coal | D1-Forced - Immediate | 100-Fossil-Steam
9270 | Wet coal | External | Fuel Quality | D1 | Forced - Immediate | 2016 | Coal | CC | 100 | Fossil-Steam | MRO | Off-Peak | 1380.8333 | 50 | 1 | 1 | 9270-Wet coal | D1-Forced - Immediate | 100-Fossil-Steam
9270 | Wet coal | External | Fuel Quality | D1 | Forced - Immediate | 2016 | Coal | CC | 100 | Fossil-Steam | RFC | Off-Peak | 1738.25 | 17 | 1 | 1 | 9270-Wet coal | D1-Forced - Immediate | 100-Fossil-Steam
9270 | Wet coal | External | Fuel Quality | D1 | Forced - Immediate | 2016 | Coal | CC | 100 | Fossil-Steam | MRO | Off-Peak | 4553.4833 | 29 | 1 | 1 | 9270-Wet coal | D1-Forced - Immediate | 100-Fossil-Steam
9270 | Wet coal | External | Fuel Quality | D1 | Forced - Immediate | 2016 | Coal | CC | 100 | Fossil-Steam | RFC | Off-Peak | 6811.25 | 75 | 1 | 1 | 9270-Wet coal | D1-Forced - Immediate | 100-Fossil-Steam
9270 | Wet coal | External | Fuel Quality | D1 | Forced - Immediate | 2016 | Coal | CC | 100 | Fossil-Steam | MRO | Summer | 27.3393 | 35.66 | 1 | 1 | 9270-Wet coal | D1-Forced - Immediate | 100-Fossil-Steam
9270 | Wet coal | External | Fuel Quality | D1 | Forced - Immediate | 2016 | Coal | CC | 100 | Fossil-Steam | MRO | Summer | 28.8 | 144 | 1 | 1 | 9270-Wet coal | D1-Forced - Immediate | 100-Fossil-Steam
9270 | Wet coal | External | Fuel Quality | D1 | Forced - Immediate | 2016 | Coal | CC | 100 | Fossil-Steam | MRO | Summer | 68 | 17 | 1 | 1 | 9270-Wet coal | D1-Forced - Immediate | 100-Fossil-Steam
9270 | Wet coal | External | Fuel Quality | D1 | Forced - Immediate | 2016 | Coal | CC | 100 | Fossil-Steam | MRO | Summer | 110 | 20 | 1 | 1 | 9270-Wet coal | D1-Forced - Immediate | 100-Fossil-Steam
9270 | Wet coal | External | Fuel Quality | D1 | Forced - Immediate | 2016 | Coal | CC | 100 | Fossil-Steam | SERC | Summer | 192.2666 | 112 | 1 | 1 | 9270-Wet coal | D1-Forced - Immediate | 100-Fossil-Steam
9270 | Wet coal | External | Fuel Quality | D1 | Forced - Immediate | 2016 | Coal | CC | 100 | Fossil-Steam | SERC | Summer | 231.25 | 75 | 1 | 1 | 9270-Wet coal | D1-Forced - Immediate | 100-Fossil-Steam
9270 | Wet coal | External | Fuel Quality | D1 | Forced - Immediate | 2016 | Coal | CC | 100 | Fossil-Steam | MRO | Summer | 303.3333 | 100 | 1 | 1 | 9270-Wet coal | D1-Forced - Immediate | 100-Fossil-Steam
9270 | Wet coal | External | Fuel Quality | D1 | Forced - Immediate | 2016 | Coal | CC | 100 | Fossil-Steam | SERC | Summer | 366.6666 | 100 | 1 | 1 | 9270-Wet coal | D1-Forced - Immediate | 100-Fossil-Steam
9270 | Wet coal | External | Fuel Quality | D1 | Forced - Immediate | 2016 | Coal | CC | 100 | Fossil-Steam | MRO | Summer | 451.25 | 19 | 1 | 1 | 9270-Wet coal | D1-Forced - Immediate | 100-Fossil-Steam
9270 | Wet coal | External | Fuel Quality | D1 | Forced - Immediate | 2016 | Coal | CC | 100 | Fossil-Steam | MRO | Summer | 471.2 | 8 | 1 | 1 | 9270-Wet coal | D1-Forced - Immediate | 100-Fossil-Steam
9270 | Wet coal | External | Fuel Quality | D1 | Forced - Immediate | 2016 | Coal | CC | 100 | Fossil-Steam | SERC | Summer | 493.85 | 119 | 1 | 1 | 9270-Wet coal | D1-Forced - Immediate | 100-Fossil-Steam
9270 | Wet coal | External | Fuel Quality | D1 | Forced - Immediate | 2016 | Coal | CC | 100 | Fossil-Steam | MRO | Summer | 508.5 | 9 | 1 | 1 | 9270-Wet coal | D1-Forced - Immediate | 100-Fossil-Steam
9270 | Wet coal | External | Fuel Quality | D1 | Forced - Immediate | 2016 | Coal | CC | 100 | Fossil-Steam | MRO | Summer | 649.35 | 16.65 | 1 | 1 | 9270-Wet coal | D1-Forced - Immediate | 100-Fossil-Steam
9270 | Wet coal | External | Fuel Quality | D1 | Forced - Immediate | 2016 | Coal | CC | 100 | Fossil-Steam | MRO | Summer | 669.6666 | 140 | 1 | 1 | 9270-Wet coal | D1-Forced - Immediate | 100-Fossil-Steam
9270 | Wet coal | External | Fuel Quality | D1 | Forced - Immediate | 2016 | Coal | CC | 100 | Fossil-Steam | MRO | Summer | 782.1333 | 8 | 1 | 1 | 9270-Wet coal | D1-Forced - Immediate | 100-Fossil-Steam
9270 | Wet coal | External | Fuel Quality | D1 | Forced - Immediate | 2016 | Coal | CC | 100 | Fossil-Steam | MRO | Summer | 1067.4 | 9 | 1 | 1 | 9270-Wet coal | D1-Forced - Immediate | 100-Fossil-Steam
9270 | Wet coal | External | Fuel Quality | D1 | Forced - Immediate | 2016 | Coal | CC | 100 | Fossil-Steam | SERC | Summer | 2692.5 | 150 | 1 | 1 | 9270-Wet coal | D1-Forced - Immediate | 100-Fossil-Steam
9270 | Wet coal | External | Fuel Quality | D1 | Forced - Immediate | 2016 | Coal | CC | 100 | Fossil-Steam | MRO | Summer | 2838.9167 | 19 | 1 | 1 | 9270-Wet coal | D1-Forced - Immediate | 100-Fossil-Steam
9270 | Wet coal | External | Fuel Quality | D1 | Forced - Immediate | 2016 | Coal | CC | 100 | Fossil-Steam | SERC | Summer | 4326.6664 | 472 | 1 | 1 | 9270-Wet coal | D1-Forced - Immediate | 100-Fossil-Steam
9270 | Wet coal | External | Fuel Quality | D1 | Forced - Immediate | 2016 | Coal | CC | 100 | Fossil-Steam | RFC | Winter | 1.8667 | 14 | 1 | 1 | 9270-Wet coal | D1-Forced - Immediate | 100-Fossil-Steam
9270 | Wet coal | External | Fuel Quality | D1 | Forced - Immediate | 2016 | Coal | CC | 100 | Fossil-Steam | SERC | Winter | 3 | 3 | 1 | 1 | 9270-Wet coal | D1-Forced - Immediate | 100-Fossil-Steam
9270 | Wet coal | External | Fuel Quality | D1 | Forced - Immediate | 2016 | Coal | CC | 100 | Fossil-Steam | RFC | Winter | 11.7 | 9 | 1 | 1 | 9270-Wet coal | D1-Forced - Immediate | 100-Fossil-Steam
9270 | Wet coal | External | Fuel Quality | D1 | Forced - Immediate | 2016 | Coal | CC | 100 | Fossil-Steam | RFC | Winter | 15.8333 | 19 | 1 | 1 | 9270-Wet coal | D1-Forced - Immediate | 100-Fossil-Steam
9270 | Wet coal | External | Fuel Quality | D1 | Forced - Immediate | 2016 | Coal | CC | 100 | Fossil-Steam | RFC | Winter | 17.3333 | 52 | 1 | 1 | 9270-Wet coal | D1-Forced - Immediate | 100-Fossil-Steam
9270 | Wet coal | External | Fuel Quality | D1 | Forced - Immediate | 2016 | Coal | CC | 100 | Fossil-Steam | SERC | Winter | 17.6666 | 106 | 1 | 1 | 9270-Wet coal | D1-Forced - Immediate | 100-Fossil-Steam
9270 | Wet coal | External | Fuel Quality | D1 | Forced - Immediate | 2016 | Coal | CC | 100 | Fossil-Steam | SERC | Winter | 38.3333 | 100 | 1 | 1 | 9270-Wet coal | D1-Forced - Immediate | 100-Fossil-Steam
9270 | Wet coal | External | Fuel Quality | D1 | Forced - Immediate | 2016 | Coal | CC | 100 | Fossil-Steam | SERC | Winter | 53.5 | 214 | 1 | 1 | 9270-Wet coal | D1-Forced - Immediate | 100-Fossil-Steam
9270 | Wet coal | External | Fuel Quality | D1 | Forced - Immediate | 2016 | Coal | CC | 100 | Fossil-Steam | SERC | Winter | 60 | 20 | 1 | 2 | 9270-Wet coal | D1-Forced - Immediate | 100-Fossil-Steam
9270 | Wet coal | External | Fuel Quality | D1 | Forced - Immediate | 2016 | Coal | CC | 100 | Fossil-Steam | NPCC | Winter | 63.75 | 255 | 1 | 1 | 9270-Wet coal | D1-Forced - Immediate | 100-Fossil-Steam
9270 | Wet coal | External | Fuel Quality | D1 | Forced - Immediate | 2016 | Coal | CC | 100 | Fossil-Steam | SERC | Winter | 80.1 | 89 | 1 | 1 | 9270-Wet coal | D1-Forced - Immediate | 100-Fossil-Steam
9270 | Wet coal | External | Fuel Quality | D1 | Forced - Immediate | 2016 | Coal | CC | 100 | Fossil-Steam | NPCC | Winter | 100 | 30 | 1 | 1 | 9270-Wet coal | D1-Forced - Immediate | 100-Fossil-Steam
9270 | Wet coal | External | Fuel Quality | D1 | Forced - Immediate | 2016 | Coal | CC | 100 | Fossil-Steam | SERC | Winter | 126 | 18 | 1 | 1 | 9270-Wet coal | D1-Forced - Immediate | 100-Fossil-Steam
9270 | Wet coal | External | Fuel Quality | D1 | Forced - Immediate | 2016 | Coal | CC | 100 | Fossil-Steam | SERC | Winter | 131.6666 | 100 | 1 | 1 | 9270-Wet coal | D1-Forced - Immediate | 100-Fossil-Steam
9270 | Wet coal | External | Fuel Quality | D1 | Forced - Immediate | 2016 | Coal | CC | 100 | Fossil-Steam | NPCC | Winter | 146.5 | 30 | 1 | 1 | 9270-Wet coal | D1-Forced - Immediate | 100-Fossil-Steam
9270 | Wet coal | External | Fuel Quality | D1 | Forced - Immediate | 2016 | Coal | CC | 100 | Fossil-Steam | RFC | Winter | 157.2667 | 14 | 1 | 1 | 9270-Wet coal | D1-Forced - Immediate | 100-Fossil-Steam
9270 | Wet coal | External | Fuel Quality | D1 | Forced - Immediate | 2016 | Coal | CC | 100 | Fossil-Steam | MRO | Winter | 173.442 | 49.32 | 1 | 1 | 9270-Wet coal | D1-Forced - Immediate | 100-Fossil-Steam
9270 | Wet coal | External | Fuel Quality | D1 | Forced - Immediate | 2016 | Coal | CC | 100 | Fossil-Steam | NPCC | Winter | 209.9999 | 126 | 1 | 1 | 9270-Wet coal | D1-Forced - Immediate | 100-Fossil-Steam
9270 | Wet coal | External | Fuel Quality | D1 | Forced - Immediate | 2016 | Coal | CC | 100 | Fossil-Steam | NPCC | Winter | 215.451 | 19.98 | 1 | 1 | 9270-Wet coal | D1-Forced - Immediate | 100-Fossil-Steam
9270 | Wet coal | External | Fuel Quality | D1 | Forced - Immediate | 2016 | Coal | CC | 100 | Fossil-Steam | SERC | Winter | 220 | 22 | 1 | 1 | 9270-Wet coal | D1-Forced - Immediate | 100-Fossil-Steam
9270 | Wet coal | External | Fuel Quality | D1 | Forced - Immediate | 2016 | Coal | CC | 100 | Fossil-Steam | RFC | Winter | 221.5667 | 17 | 1 | 1 | 9270-Wet coal | D1-Forced - Immediate | 100-Fossil-Steam
9270 | Wet coal | External | Fuel Quality | D1 | Forced - Immediate | 2016 | Coal | CC | 100 | Fossil-Steam | SERC | Winter | 233.45 | 203 | 1 | 1 | 9270-Wet coal | D1-Forced - Immediate | 100-Fossil-Steam
9270 | Wet coal | External | Fuel Quality | D1 | Forced - Immediate | 2016 | Coal | CC | 100 | Fossil-Steam | SERC | Winter | 248.2 | 102 | 1 | 1 | 9270-Wet coal | D1-Forced - Immediate | 100-Fossil-Steam
9270 | Wet coal | External | Fuel Quality | D1 | Forced - Immediate | 2016 | Coal | CC | 100 | Fossil-Steam | RFC | Winter | 250.7 | 46 | 1 | 1 | 9270-Wet coal | D1-Forced - Immediate | 100-Fossil-Steam
9270 | Wet coal | External | Fuel Quality | D1 | Forced - Immediate | 2016 | Coal | CC | 100 | Fossil-Steam | MRO | Winter | 285.4 | 4 | 1 | 1 | 9270-Wet coal | D1-Forced - Immediate | 100-Fossil-Steam
9270 | Wet coal | External | Fuel Quality | D1 | Forced - Immediate | 2016 | Coal | CC | 100 | Fossil-Steam | SERC | Winter | 344.98 | 7.34 | 1 | 1 | 9270-Wet coal | D1-Forced - Immediate | 100-Fossil-Steam
9270 | Wet coal | External | Fuel Quality | D1 | Forced - Immediate | 2016 | Coal | CC | 100 | Fossil-Steam | NPCC | Winter | 369.7533 | 29.98 | 1 | 1 | 9270-Wet coal | D1-Forced - Immediate | 100-Fossil-Steam
9270 | Wet coal | External | Fuel Quality | D1 | Forced - Immediate | 2016 | Coal | CC | 100 | Fossil-Steam | RFC | Winter | 371.7333 | 34 | 1 | 1 | 9270-Wet coal | D1-Forced - Immediate | 100-Fossil-Steam
9270 | Wet coal | External | Fuel Quality | D1 | Forced - Immediate | 2016 | Coal | CC | 100 | Fossil-Steam | RFC | Winter | 399.75 | 41 | 1 | 1 | 9270-Wet coal | D1-Forced - Immediate | 100-Fossil-Steam
9270 | Wet coal | External | Fuel Quality | D1 | Forced - Immediate | 2016 | Coal | CC | 100 | Fossil-Steam | RFC | Winter | 421.85 | 59 | 1 | 1 | 9270-Wet coal | D1-Forced - Immediate | 100-Fossil-Steam
9270 | Wet coal | External | Fuel Quality | D1 | Forced - Immediate | 2016 | Coal | CC | 100 | Fossil-Steam | SERC | Winter | 448.05 | 309 | 1 | 1 | 9270-Wet coal | D1-Forced - Immediate | 100-Fossil-Steam
9270 | Wet coal | External | Fuel Quality | D1 | Forced - Immediate | 2016 | Coal | CC | 100 | Fossil-Steam | SERC | Winter | 702.1 | 118 | 1 | 1 | 9270-Wet coal | D1-Forced - Immediate | 100-Fossil-Steam
9270 | Wet coal | External | Fuel Quality | D1 | Forced - Immediate | 2016 | Coal | CC | 100 | Fossil-Steam | RFC | Winter | 1288.0833 | 29 | 1 | 1 | 9270-Wet coal | D1-Forced - Immediate | 100-Fossil-Steam
9270 | Wet coal | External | Fuel Quality | D1 | Forced - Immediate | 2016 | Coal | CC | 100 | Fossil-Steam | MRO | Winter | 1447.1167 | 13 | 1 | 1 | 9270-Wet coal | D1-Forced - Immediate | 100-Fossil-Steam
9270 | Wet coal | External | Fuel Quality | D1 | Forced - Immediate | 2016 | Coal | CC | 100 | Fossil-Steam | MRO | Winter | 2109.3167 | 19 | 1 | 1 | 9270-Wet coal | D1-Forced - Immediate | 100-Fossil-Steam
9270 | Wet coal | External | Fuel Quality | D1 | Forced - Immediate | 2016 | Coal | CC | 100 | Fossil-Steam | TRE | Winter | 2295.3332 | 313 | 1 | 1 | 9270-Wet coal | D1-Forced - Immediate | 100-Fossil-Steam
9270 | Wet coal | External | Fuel Quality | D1 | Forced - Immediate | 2016 | Coal | CC | 100 | Fossil-Steam | SERC | Winter | 17720.95 | 199 | 1 | 1 | 9270-Wet coal | D1-Forced - Immediate | 100-Fossil-Steam
9270 | Wet coal | External | Fuel Quality | D1 | Forced - Immediate | 2016 | Coal | LI | 100 | Fossil-Steam | SERC | Off-Peak | 2328.8666 | 154.4 | 1 | 1 | 9270-Wet coal | D1-Forced - Immediate | 100-Fossil-Steam
9270 | Wet coal | External | Fuel Quality | D1 | Forced - Immediate | 2016 | Coal | LI | 100 | Fossil-Steam | TRE | Summer | 2829.3712 | 370.66 | 1 | 1 | 9270-Wet coal | D1-Forced - Immediate | 100-Fossil-Steam
9270 | Wet coal | External | Fuel Quality | D1 | Forced - Immediate | 2016 | Coal | LI | 100 | Fossil-Steam | TRE | Winter | 1261.3666 | 158 | 1 | 1 | 9270-Wet coal | D1-Forced - Immediate | 100-Fossil-Steam
9270 | Wet coal | External | Fuel Quality | D2 | Forced - Delayed | 2016 | Coal | CC | 100 | Fossil-Steam | SERC | Off-Peak | 240 | 10 | 1 | 1 | 9270-Wet coal | D2-Forced - Delayed | 100-Fossil-Steam
9270 | Wet coal | External | Fuel Quality | D2 | Forced - Delayed | 2016 | Coal | CC | 100 | Fossil-Steam | SERC | Off-Peak | 3555.35 | 211 | 1 | 1 | 9270-Wet coal | D2-Forced - Delayed | 100-Fossil-Steam
9270 | Wet coal | External | Fuel Quality | D2 | Forced - Delayed | 2016 | Coal | CC | 100 | Fossil-Steam | RFC | Winter | 98.7 | 42 | 1 | 1 | 9270-Wet coal | D2-Forced - Delayed | 100-Fossil-Steam
9270 | Wet coal | External | Fuel Quality | D2 | Forced - Delayed | 2016 | Coal | LI | 100 | Fossil-Steam | TRE | Off-Peak | 9.75 | 195 | 1 | 1 | 9270-Wet coal | D2-Forced - Delayed | 100-Fossil-Steam
9270 | Wet coal | External | Fuel Quality | D2 | Forced - Delayed | 2016 | Coal | LI | 100 | Fossil-Steam | TRE | Off-Peak | 42.6666 | 80 | 1 | 1 | 9270-Wet coal | D2-Forced - Delayed | 100-Fossil-Steam
9270 | Wet coal | External | Fuel Quality | D2 | Forced - Delayed | 2016 | Coal | LI | 100 | Fossil-Steam | TRE | Off-Peak | 70.5 | 235 | 1 | 1 | 9270-Wet coal | D2-Forced - Delayed | 100-Fossil-Steam
9270 | Wet coal | External | Fuel Quality | D2 | Forced - Delayed | 2016 | Coal | LI | 100 | Fossil-Steam | TRE | Off-Peak | 71.5 | 65 | 1 | 1 | 9270-Wet coal | D2-Forced - Delayed | 100-Fossil-Steam
9270 | Wet coal | External | Fuel Quality | D2 | Forced - Delayed | 2016 | Coal | LI | 100 | Fossil-Steam | TRE | Off-Peak | 87.5 | 105 | 1 | 1 | 9270-Wet coal | D2-Forced - Delayed | 100-Fossil-Steam
9270 | Wet coal | External | Fuel Quality | D2 | Forced - Delayed | 2016 | Coal | LI | 100 | Fossil-Steam | TRE | Off-Peak | 155.8333 | 85 | 1 | 1 | 9270-Wet coal | D2-Forced - Delayed | 100-Fossil-Steam
9270 | Wet coal | External | Fuel Quality | D2 | Forced - Delayed | 2016 | Coal | LI | 100 | Fossil-Steam | TRE | Off-Peak | 158.4 | 264 | 1 | 1 | 9270-Wet coal | D2-Forced - Delayed | 100-Fossil-Steam
9270 | Wet coal | External | Fuel Quality | D2 | Forced - Delayed | 2016 | Coal | LI | 100 | Fossil-Steam | TRE | Off-Peak | 159.2 | 199 | 1 | 1 | 9270-Wet coal | D2-Forced - Delayed | 100-Fossil-Steam
9270 | Wet coal | External | Fuel Quality | D2 | Forced - Delayed | 2016 | Coal | LI | 100 | Fossil-Steam | TRE | Off-Peak | 227.5 | 175 | 1 | 1 | 9270-Wet coal | D2-Forced - Delayed | 100-Fossil-Steam
9270 | Wet coal | External | Fuel Quality | D2 | Forced - Delayed | 2016 | Coal | LI | 100 | Fossil-Steam | TRE | Off-Peak | 245.8332 | 295 | 1 | 1 | 9270-Wet coal | D2-Forced - Delayed | 100-Fossil-Steam
9270 | Wet coal | External | Fuel Quality | D2 | Forced - Delayed | 2016 | Coal | LI | 100 | Fossil-Steam | TRE | Off-Peak | 246.9999 | 195 | 1 | 1 | 9270-Wet coal | D2-Forced - Delayed | 100-Fossil-Steam
9270 | Wet coal | External | Fuel Quality | D2 | Forced - Delayed | 2016 | Coal | LI | 100 | Fossil-Steam | TRE | Off-Peak | 559.6666 | 230 | 1 | 1 | 9270-Wet coal | D2-Forced - Delayed | 100-Fossil-Steam
9270 | Wet coal | External | Fuel Quality | D2 | Forced - Delayed | 2016 | Coal | LI | 100 | Fossil-Steam | TRE | Off-Peak | 1225.25 | 65 | 1 | 1 | 9270-Wet coal | D2-Forced - Delayed | 100-Fossil-Steam
9270 | Wet coal | External | Fuel Quality | D2 | Forced - Delayed | 2016 | Coal | LI | 100 | Fossil-Steam | TRE | Off-Peak | 1368.5 | 230 | 1 | 1 | 9270-Wet coal | D2-Forced - Delayed | 100-Fossil-Steam
9270 | Wet coal | External | Fuel Quality | D2 | Forced - Delayed | 2016 | Coal | LI | 100 | Fossil-Steam | TRE | Summer | 24 | 45 | 1 | 1 | 9270-Wet coal | D2-Forced - Delayed | 100-Fossil-Steam
9270 | Wet coal | External | Fuel Quality | D2 | Forced - Delayed | 2016 | Coal | LI | 100 | Fossil-Steam | TRE | Summer | 29.1666 | 70 | 1 | 1 | 9270-Wet coal | D2-Forced - Delayed | 100-Fossil-Steam
9270 | Wet coal | External | Fuel Quality | D2 | Forced - Delayed | 2016 | Coal | LI | 100 | Fossil-Steam | TRE | Summer | 75.8333 | 70 | 1 | 1 | 9270-Wet coal | D2-Forced - Delayed | 100-Fossil-Steam
9270 | Wet coal | External | Fuel Quality | D2 | Forced - Delayed | 2016 | Coal | LI | 100 | Fossil-Steam | TRE | Summer | 79.38 | 136.08 | 1 | 1 | 9270-Wet coal | D2-Forced - Delayed | 100-Fossil-Steam
9270 | Wet coal | External | Fuel Quality | D2 | Forced - Delayed | 2016 | Coal | LI | 100 | Fossil-Steam | TRE | Summer | 85.5 | 95 | 1 | 1 | 9270-Wet coal | D2-Forced - Delayed | 100-Fossil-Steam
9270 | Wet coal | External | Fuel Quality | D2 | Forced - Delayed | 2016 | Coal | LI | 100 | Fossil-Steam | TRE | Summer | 151.6666 | 140 | 1 | 1 | 9270-Wet coal | D2-Forced - Delayed | 100-Fossil-Steam
9270 | Wet coal | External | Fuel Quality | D2 | Forced - Delayed | 2016 | Coal | LI | 100 | Fossil-Steam | TRE | Summer | 173.25 | 63 | 1 | 1 | 9270-Wet coal | D2-Forced - Delayed | 100-Fossil-Steam
9270 | Wet coal | External | Fuel Quality | D2 | Forced - Delayed | 2016 | Coal | LI | 100 | Fossil-Steam | TRE | Summer | 225.25 | 53 | 1 | 1 | 9270-Wet coal | D2-Forced - Delayed | 100-Fossil-Steam
9270 | Wet coal | External | Fuel Quality | D2 | Forced - Delayed | 2016 | Coal | LI | 100 | Fossil-Steam | TRE | Summer | 272.7664 | 334 | 1 | 1 | 9270-Wet coal | D2-Forced - Delayed | 100-Fossil-Steam
9270 | Wet coal | External | Fuel Quality | D2 | Forced - Delayed | 2016 | Coal | LI | 100 | Fossil-Steam | TRE | Summer | 346.72 | 78.8 | 1 | 1 | 9270-Wet coal | D2-Forced - Delayed | 100-Fossil-Steam
9270 | Wet coal | External | Fuel Quality | D2 | Forced - Delayed | 2016 | Coal | LI | 100 | Fossil-Steam | TRE | Summer | 479.4999 | 210 | 1 | 1 | 9270-Wet coal | D2-Forced - Delayed | 100-Fossil-Steam
9270 | Wet coal | External | Fuel Quality | D2 | Forced - Delayed | 2016 | Coal | LI | 100 | Fossil-Steam | TRE | Summer | 548.8 | 24 | 1 | 1 | 9270-Wet coal | D2-Forced - Delayed | 100-Fossil-Steam
9270 | Wet coal | External | Fuel Quality | D2 | Forced - Delayed | 2016 | Coal | LI | 100 | Fossil-Steam | TRE | Summer | 993.2 | 191 | 1 | 1 | 9270-Wet coal | D2-Forced - Delayed | 100-Fossil-Steam
9270 | Wet coal | External | Fuel Quality | D2 | Forced - Delayed | 2016 | Coal | LI | 100 | Fossil-Steam | TRE | Summer | 5952.912 | 354.34 | 1 | 1 | 9270-Wet coal | D2-Forced - Delayed | 100-Fossil-Steam
9270 | Wet coal | External | Fuel Quality | D2 | Forced - Delayed | 2016 | Coal | LI | 100 | Fossil-Steam | TRE | Winter | 190.6665 | 220 | 1 | 1 | 9270-Wet coal | D2-Forced - Delayed | 100-Fossil-Steam
9270 | Wet coal | External | Fuel Quality | D2 | Forced - Delayed | 2016 | Coal | LI | 100 | Fossil-Steam | TRE | Winter | 218.4998 | 285 | 1 | 1 | 9270-Wet coal | D2-Forced - Delayed | 100-Fossil-Steam
9270 | Wet coal | External | Fuel Quality | D2 | Forced - Delayed | 2016 | Coal | LI | 100 | Fossil-Steam | TRE | Winter | 328.6666 | 145 | 1 | 1 | 9270-Wet coal | D2-Forced - Delayed | 100-Fossil-Steam
9270 | Wet coal | External | Fuel Quality | D2 | Forced - Delayed | 2016 | Coal | LI | 100 | Fossil-Steam | TRE | Winter | 498.75 | 285 | 1 | 1 | 9270-Wet coal | D2-Forced - Delayed | 100-Fossil-Steam
9270 | Wet coal | External | Fuel Quality | U1 | Forced - Immediate | 2016 | Coal | CC | 100 | Fossil-Steam | RFC | Off-Peak | 65075 | 95 | 1 | 1 | 9270-Wet coal | U1-Forced - Immediate | 100-Fossil-Steam
9270 | Wet coal | External | Fuel Quality | U1 | Forced - Immediate | 2016 | Coal | CC | 100 | Fossil-Steam | SERC | Winter | 498.3331 | 299 | 1 | 1 | 9270-Wet coal | U1-Forced - Immediate | 100-Fossil-Steam
9270 | Wet coal | External | Fuel Quality | U1 | Forced - Immediate | 2016 | Coal | LI | 100 | Fossil-Steam | TRE | Summer | 8277.5 | 602 | 1 | 1 | 9270-Wet coal | U1-Forced - Immediate | 100-Fossil-Steam
9270 | Wet coal | External | Fuel Quality | U1 | Forced - Immediate | 2016 | Coal | LI | 100 | Fossil-Steam | TRE | Summer | 36028.1663 | 565 | 1 | 1 | 9270-Wet coal | U1-Forced - Immediate | 100-Fossil-Steam
9270 | Wet coal | External | Fuel Quality | D1 | Forced - Immediate | 2016 | Coal | CC | 100 | Fossil-Steam | RFC | Off-Peak | 27.5 | 3 | 1 | 1 | 9270-Wet coal | D1-Forced - Immediate | 100-Fossil-Steam
9270 | Wet coal | External | Fuel Quality | D1 | Forced - Immediate | 2016 | Coal | CC | 100 | Fossil-Steam | MRO | Off-Peak | 78.75 | 35 | 1 | 1 | 9270-Wet coal | D1-Forced - Immediate | 100-Fossil-Steam
9270 | Wet coal | External | Fuel Quality | D1 | Forced - Immediate | 2016 | Coal | CC | 100 | Fossil-Steam | RFC | Off-Peak | 152.6667 | 8 | 1 | 1 | 9270-Wet coal | D1-Forced - Immediate | 100-Fossil-Steam
9270 | Wet coal | External | Fuel Quality | D1 | Forced - Immediate | 2016 | Coal | CC | 100 | Fossil-Steam | RFC | Off-Peak | 195 | 78 | 1 | 1 | 9270-Wet coal | D1-Forced - Immediate | 100-Fossil-Steam
9270 | Wet coal | External | Fuel Quality | D1 | Forced - Immediate | 2016 | Coal | CC | 100 | Fossil-Steam | RFC | Off-Peak | 396.3225 | 377.45 | 1 | 1 | 9270-Wet coal | D1-Forced - Immediate | 100-Fossil-Steam
9270 | Wet coal | External | Fuel Quality | D1 | Forced - Immediate | 2016 | Coal | CC | 100 | Fossil-Steam | MRO | Off-Peak | 445.5 | 18 | 1 | 1 | 9270-Wet coal | D1-Forced - Immediate | 100-Fossil-Steam
9270 | Wet coal | External | Fuel Quality | D1 | Forced - Immediate | 2016 | Coal | CC | 100 | Fossil-Steam | MRO | Off-Peak | 513 | 90 | 1 | 1 | 9270-Wet coal | D1-Forced - Immediate | 100-Fossil-Steam
9270 | Wet coal | External | Fuel Quality | D1 | Forced - Immediate | 2016 | Coal | CC | 100 | Fossil-Steam | RFC | Off-Peak | 592.5025 | 199.72 | 1 | 1 | 9270-Wet coal | D1-Forced - Immediate | 100-Fossil-Steam
9270 | Wet coal | External | Fuel Quality | D1 | Forced - Immediate | 2016 | Coal | CC | 100 | Fossil-Steam | MRO | Off-Peak | 788.6666 | 140 | 1 | 1 | 9270-Wet coal | D1-Forced - Immediate | 100-Fossil-Steam
9270 | Wet coal | External | Fuel Quality | D1 | Forced - Immediate | 2016 | Coal | CC | 100 | Fossil-Steam | MRO | Off-Peak | 883.3333 | 40 | 1 | 1 | 9270-Wet coal | D1-Forced - Immediate | 100-Fossil-Steam
9270 | Wet coal | External | Fuel Quality | D1 | Forced - Immediate | 2016 | Coal | CC | 100 | Fossil-Steam | SERC | Off-Peak | 1003 | 102 | 1 | 1 | 9270-Wet coal | D1-Forced - Immediate | 100-Fossil-Steam
9270 | Wet coal | External | Fuel Quality | D1 | Forced - Immediate | 2016 | Coal | CC | 100 | Fossil-Steam | MRO | Off-Peak | 2672.4 | 8 | 1 | 1 | 9270-Wet coal | D1-Forced - Immediate | 100-Fossil-Steam
9270 | Wet coal | External | Fuel Quality | D1 | Forced - Immediate | 2016 | Coal | CC | 100 | Fossil-Steam | RFC | Off-Peak | 3327 | 60 | 2 | 2 | 9270-Wet coal | D1-Forced - Immediate | 100-Fossil-Steam
9270 | Wet coal | External | Fuel Quality | D1 | Forced - Immediate | 2016 | Coal | CC | 100 | Fossil-Steam | RFC | Off-Peak | 3358.25 | 35 | 2 | 2 | 9270-Wet coal | D1-Forced - Immediate | 100-Fossil-Steam
9270 | Wet coal | External | Fuel Quality | D1 | Forced - Immediate | 2016 | Coal | CC | 100 | Fossil-Steam | SERC | Off-Peak | 3442.5 | 135 | 2 | 2 | 9270-Wet coal | D1-Forced - Immediate | 100-Fossil-Steam
9270 | Wet coal | External | Fuel Quality | D1 | Forced - Immediate | 2016 | Coal | CC | 100 | Fossil-Steam | SERC | Off-Peak | 5780 | 170 | 1 | 1 | 9270-Wet coal | D1-Forced - Immediate | 100-Fossil-Steam
9270 | Wet coal | External | Fuel Quality | D1 | Forced - Immediate | 2016 | Coal | CC | 100 | Fossil-Steam | SERC | Off-Peak | 7735 | 170 | 1 | 1 | 9270-Wet coal | D1-Forced - Immediate | 100-Fossil-Steam
9270 | Wet coal | External | Fuel Quality | D1 | Forced - Immediate | 2016 | Coal | CC | 100 | Fossil-Steam | RFC | Off-Peak | 17081 | 29 | 1 | 1 | 9270-Wet coal | D1-Forced - Immediate | 100-Fossil-Steam
9270 | Wet coal | External | Fuel Quality | D1 | Forced - Immediate | 2016 | Coal | CC | 100 | Fossil-Steam | MRO | Summer | 16.5 | 6 | 1 | 1 | 9270-Wet coal | D1-Forced - Immediate | 100-Fossil-Steam
9270 | Wet coal | External | Fuel Quality | D1 | Forced - Immediate | 2016 | Coal | CC | 100 | Fossil-Steam | MRO | Summer | 22.5 | 50 | 1 | 1 | 9270-Wet coal | D1-Forced - Immediate | 100-Fossil-Steam
9270 | Wet coal | External | Fuel Quality | D1 | Forced - Immediate | 2016 | Coal | CC | 100 | Fossil-Steam | SERC | Summer | 23.9999 | 90 | 1 | 1 | 9270-Wet coal | D1-Forced - Immediate | 100-Fossil-Steam
9270 | Wet coal | External | Fuel Quality | D1 | Forced - Immediate | 2016 | Coal | CC | 100 | Fossil-Steam | MRO | Summer | 26.6667 | 50 | 1 | 1 | 9270-Wet coal | D1-Forced - Immediate | 100-Fossil-Steam
9270 | Wet coal | External | Fuel Quality | D1 | Forced - Immediate | 2016 | Coal | CC | 100 | Fossil-Steam | MRO | Summer | 36.315 | 26.9 | 1 | 1 | 9270-Wet coal | D1-Forced - Immediate | 100-Fossil-Steam
9270 | Wet coal | External | Fuel Quality | D1 | Forced - Immediate | 2016 | Coal | CC | 100 | Fossil-Steam | RFC | Summer | 38.9333 | 16 | 1 | 1 | 9270-Wet coal | D1-Forced - Immediate | 100-Fossil-Steam
9270 | Wet coal | External | Fuel Quality | D1 | Forced - Immediate | 2016 | Coal | CC | 100 | Fossil-Steam | SERC | Summer | 72.6 | 44 | 1 | 1 | 9270-Wet coal | D1-Forced - Immediate | 100-Fossil-Steam
9270 | Wet coal | External | Fuel Quality | D1 | Forced - Immediate | 2016 | Coal | CC | 100 | Fossil-Steam | SERC | Summer | 118.9999 | 210 | 1 | 1 | 9270-Wet coal | D1-Forced - Immediate | 100-Fossil-Steam
9270 | Wet coal | External | Fuel Quality | D1 | Forced - Immediate | 2016 | Coal | CC | 100 | Fossil-Steam | SERC | Summer | 141 | 141 | 1 | 1 | 9270-Wet coal | D1-Forced - Immediate | 100-Fossil-Steam
9270 | Wet coal | External | Fuel Quality | D1 | Forced - Immediate | 2016 | Coal | CC | 100 | Fossil-Steam | MRO | Summer | 156 | 26 | 1 | 1 | 9270-Wet coal | D1-Forced - Immediate | 100-Fossil-Steam
9270 | Wet coal | External | Fuel Quality | D1 | Forced - Immediate | 2016 | Coal | CC | 100 | Fossil-Steam | MRO | Summer | 157.3833 | 7 | 1 | 1 | 9270-Wet coal | D1-Forced - Immediate | 100-Fossil-Steam
9270 | Wet coal | External | Fuel Quality | D1 | Forced - Immediate | 2016 | Coal | CC | 100 | Fossil-Steam | SERC | Summer | 238.3333 | 110 | 1 | 1 | 9270-Wet coal | D1-Forced - Immediate | 100-Fossil-Steam
9270 | Wet coal | External | Fuel Quality | D1 | Forced - Immediate | 2016 | Coal | CC | 100 | Fossil-Steam | SERC | Summer | 247 | 26 | 1 | 1 | 9270-Wet coal | D1-Forced - Immediate | 100-Fossil-Steam
9270 | Wet coal | External | Fuel Quality | D1 | Forced - Immediate | 2016 | Coal | CC | 100 | Fossil-Steam | SERC | Summer | 351.1416 | 145.3 | 1 | 1 | 9270-Wet coal | D1-Forced - Immediate | 100-Fossil-Steam
9270 | Wet coal | External | Fuel Quality | D1 | Forced - Immediate | 2016 | Coal | CC | 100 | Fossil-Steam | MRO | Summer | 514.7747 | 18.64 | 1 | 1 | 9270-Wet coal | D1-Forced - Immediate | 100-Fossil-Steam
9270 | Wet coal | External | Fuel Quality | D1 | Forced - Immediate | 2016 | Coal | CC | 100 | Fossil-Steam | SERC | Summer | 633.3333 | 20 | 1 | 1 | 9270-Wet coal | D1-Forced - Immediate | 100-Fossil-Steam
9270 | Wet coal | External | Fuel Quality | D1 | Forced - Immediate | 2016 | Coal | CC | 100 | Fossil-Steam | MRO | Summer | 765 | 150 | 1 | 1 | 9270-Wet coal | D1-Forced - Immediate | 100-Fossil-Steam
9270 | Wet coal | External | Fuel Quality | D1 | Forced - Immediate | 2016 | Coal | CC | 100 | Fossil-Steam | SERC | Summer | 843.6 | 148 | 1 | 1 | 9270-Wet coal | D1-Forced - Immediate | 100-Fossil-Steam
9270 | Wet coal | External | Fuel Quality | D1 | Forced - Immediate | 2016 | Coal | CC | 100 | Fossil-Steam | MRO | Summer | 932 | 11.65 | 1 | 1 | 9270-Wet coal | D1-Forced - Immediate | 100-Fossil-Steam
9270 | Wet coal | External | Fuel Quality | D1 | Forced - Immediate | 2016 | Coal | CC | 100 | Fossil-Steam | SERC | Summer | 1000 | 250 | 1 | 1 | 9270-Wet coal | D1-Forced - Immediate | 100-Fossil-Steam
9270 | Wet coal | External | Fuel Quality | D1 | Forced - Immediate | 2016 | Coal | CC | 100 | Fossil-Steam | MRO | Summer | 1141.5 | 3 | 1 | 1 | 9270-Wet coal | D1-Forced - Immediate | 100-Fossil-Steam
9270 | Wet coal | External | Fuel Quality | D1 | Forced - Immediate | 2016 | Coal | CC | 100 | Fossil-Steam | SERC | Summer | 3068.3499 | 327 | 1 | 1 | 9270-Wet coal | D1-Forced - Immediate | 100-Fossil-Steam
9270 | Wet coal | External | Fuel Quality | D1 | Forced - Immediate | 2016 | Coal | CC | 100 | Fossil-Steam | SERC | Summer | 3139.0166 | 127 | 1 | 1 | 9270-Wet coal | D1-Forced - Immediate | 100-Fossil-Steam
9270 | Wet coal | External | Fuel Quality | D1 | Forced - Immediate | 2016 | Coal | CC | 100 | Fossil-Steam | SERC | Summer | 14473.0832 | 301 | 1 | 1 | 9270-Wet coal | D1-Forced - Immediate | 100-Fossil-Steam
9270 | Wet coal | External | Fuel Quality | D1 | Forced - Immediate | 2016 | Coal | CC | 100 | Fossil-Steam | SERC | Winter | 3.5333 | 106 | 1 | 1 | 9270-Wet coal | D1-Forced - Immediate | 100-Fossil-Steam
9270 | Wet coal | External | Fuel Quality | D1 | Forced - Immediate | 2016 | Coal | CC | 100 | Fossil-Steam | NPCC | Winter | 5.243 | 14.98 | 1 | 1 | 9270-Wet coal | D1-Forced - Immediate | 100-Fossil-Steam
9270 | Wet coal | External | Fuel Quality | D1 | Forced - Immediate | 2016 | Coal | CC | 100 | Fossil-Steam | RFC | Winter | 17.55 | 39 | 1 | 1 | 9270-Wet coal | D1-Forced - Immediate | 100-Fossil-Steam
9270 | Wet coal | External | Fuel Quality | D1 | Forced - Immediate | 2016 | Coal | CC | 100 | Fossil-Steam | SERC | Winter | 22.9666 | 106 | 1 | 1 | 9270-Wet coal | D1-Forced - Immediate | 100-Fossil-Steam
9270 | Wet coal | External | Fuel Quality | D1 | Forced - Immediate | 2016 | Coal | CC | 100 | Fossil-Steam | RFC | Winter | 40 | 5 | 1 | 1 | 9270-Wet coal | D1-Forced - Immediate | 100-Fossil-Steam
9270 | Wet coal | External | Fuel Quality | D1 | Forced - Immediate | 2016 | Coal | CC | 100 | Fossil-Steam | RFC | Winter | 47.8333 | 41 | 1 | 1 | 9270-Wet coal | D1-Forced - Immediate | 100-Fossil-Steam
9270 | Wet coal | External | Fuel Quality | D1 | Forced - Immediate | 2016 | Coal | CC | 100 | Fossil-Steam | NPCC | Winter | 73.26 | 19.98 | 1 | 1 | 9270-Wet coal | D1-Forced - Immediate | 100-Fossil-Steam
9270 | Wet coal | External | Fuel Quality | D1 | Forced - Immediate | 2016 | Coal | CC | 100 | Fossil-Steam | SERC | Winter | 76.7 | 118 | 1 | 1 | 9270-Wet coal | D1-Forced - Immediate | 100-Fossil-Steam
9270 | Wet coal | External | Fuel Quality | D1 | Forced - Immediate | 2016 | Coal | CC | 100 | Fossil-Steam | MRO | Winter | 78.75 | 3 | 1 | 1 | 9270-Wet coal | D1-Forced - Immediate | 100-Fossil-Steam
9270 | Wet coal | External | Fuel Quality | D1 | Forced - Immediate | 2016 | Coal | CC | 100 | Fossil-Steam | SERC | Winter | 87.8333 | 85 | 1 | 1 | 9270-Wet coal | D1-Forced - Immediate | 100-Fossil-Steam
9270 | Wet coal | External | Fuel Quality | D1 | Forced - Immediate | 2016 | Coal | CC | 100 | Fossil-Steam | RFC | Winter | 93.1333 | 11 | 1 | 1 | 9270-Wet coal | D1-Forced - Immediate | 100-Fossil-Steam
9270 | Wet coal | External | Fuel Quality | D1 | Forced - Immediate | 2016 | Coal | CC | 100 | Fossil-Steam | NPCC | Winter | 97.727 | 84.98 | 1 | 1 | 9270-Wet coal | D1-Forced - Immediate | 100-Fossil-Steam
9270 | Wet coal | External | Fuel Quality | D1 | Forced - Immediate | 2016 | Coal | CC | 100 | Fossil-Steam | SERC | Winter | 102 | 17 | 1 | 1 | 9270-Wet coal | D1-Forced - Immediate | 100-Fossil-Steam
9270 | Wet coal | External | Fuel Quality | D1 | Forced - Immediate | 2016 | Coal | CC | 100 | Fossil-Steam | NPCC | Winter | 125.87 | 8.2 | 1 | 1 | 9270-Wet coal | D1-Forced - Immediate | 100-Fossil-Steam
9270 | Wet coal | External | Fuel Quality | D1 | Forced - Immediate | 2016 | Coal | CC | 100 | Fossil-Steam | NPCC | Winter | 179.8743 | 84.98 | 1 | 1 | 9270-Wet coal | D1-Forced - Immediate | 100-Fossil-Steam
9270 | Wet coal | External | Fuel Quality | D1 | Forced - Immediate | 2016 | Coal | CC | 100 | Fossil-Steam | MRO | Winter | 248.832 | 58.32 | 1 | 1 | 9270-Wet coal | D1-Forced - Immediate | 100-Fossil-Steam
9270 | Wet coal | External | Fuel Quality | D1 | Forced - Immediate | 2016 | Coal | CC | 100 | Fossil-Steam | MRO | Winter | 263.9999 | 198 | 1 | 1 | 9270-Wet coal | D1-Forced - Immediate | 100-Fossil-Steam
9270 | Wet coal | External | Fuel Quality | D1 | Forced - Immediate | 2016 | Coal | CC | 100 | Fossil-Steam | SERC | Winter | 347.5167 | 29 | 1 | 1 | 9270-Wet coal | D1-Forced - Immediate | 100-Fossil-Steam
9270 | Wet coal | External | Fuel Quality | D1 | Forced - Immediate | 2016 | Coal | CC | 100 | Fossil-Steam | MRO | Winter | 367.05 | 9 | 1 | 1 | 9270-Wet coal | D1-Forced - Immediate | 100-Fossil-Steam
9270 | Wet coal | External | Fuel Quality | D1 | Forced - Immediate | 2016 | Coal | CC | 100 | Fossil-Steam | RFC | Winter | 402.9 | 17 | 1 | 1 | 9270-Wet coal | D1-Forced - Immediate | 100-Fossil-Steam
9270 | Wet coal | External | Fuel Quality | D1 | Forced - Immediate | 2016 | Coal | CC | 100 | Fossil-Steam | RFC | Winter | 438 | 12 | 1 | 1 | 9270-Wet coal | D1-Forced - Immediate | 100-Fossil-Steam
9270 | Wet coal | External | Fuel Quality | D1 | Forced - Immediate | 2016 | Coal | CC | 100 | Fossil-Steam | MRO | Winter | 465.3 | 198 | 1 | 1 | 9270-Wet coal | D1-Forced - Immediate | 100-Fossil-Steam
9270 | Wet coal | External | Fuel Quality | D1 | Forced - Immediate | 2016 | Coal | CC | 100 | Fossil-Steam | MRO | Winter | 504.8 | 6 | 1 | 1 | 9270-Wet coal | D1-Forced - Immediate | 100-Fossil-Steam
9270 | Wet coal | External | Fuel Quality | D1 | Forced - Immediate | 2016 | Coal | CC | 100 | Fossil-Steam | SERC | Winter | 660 | 20 | 1 | 1 | 9270-Wet coal | D1-Forced - Immediate | 100-Fossil-Steam
9270 | Wet coal | External | Fuel Quality | D1 | Forced - Immediate | 2016 | Coal | CC | 100 | Fossil-Steam | SERC | Winter | 727.0667 | 14 | 1 | 1 | 9270-Wet coal | D1-Forced - Immediate | 100-Fossil-Steam
9270 | Wet coal | External | Fuel Quality | D1 | Forced - Immediate | 2016 | Coal | CC | 100 | Fossil-Steam | MRO | Winter | 799.3333 | 88 | 1 | 1 | 9270-Wet coal | D1-Forced - Immediate | 100-Fossil-Steam
9270 | Wet coal | External | Fuel Quality | D1 | Forced - Immediate | 2016 | Coal | CC | 100 | Fossil-Steam | NPCC | Winter | 914.667 | 9.98 | 1 | 1 | 9270-Wet coal | D1-Forced - Immediate | 100-Fossil-Steam
9270 | Wet coal | External | Fuel Quality | D1 | Forced - Immediate | 2016 | Coal | CC | 100 | Fossil-Steam | RFC | Winter | 1784.8135 | 78.11 | 1 | 1 | 9270-Wet coal | D1-Forced - Immediate | 100-Fossil-Steam
9270 | Wet coal | External | Fuel Quality | D1 | Forced - Immediate | 2016 | Coal | CC | 100 | Fossil-Steam | SERC | Winter | 2389.3999 | 156 | 1 | 1 | 9270-Wet coal | D1-Forced - Immediate | 100-Fossil-Steam
9270 | Wet coal | External | Fuel Quality | D1 | Forced - Immediate | 2016 | Coal | LI | 100 | Fossil-Steam | TRE | Off-Peak | 67.7 | 67.7 | 1 | 1 | 9270-Wet coal | D1-Forced - Immediate | 100-Fossil-Steam
9270 | Wet coal | External | Fuel Quality | D1 | Forced - Immediate | 2016 | Coal | LI | 100 | Fossil-Steam | SERC | Off-Peak | 6155.6199 | 200.4 | 1 | 1 | 9270-Wet coal | D1-Forced - Immediate | 100-Fossil-Steam
9270 | Wet coal | External | Fuel Quality | D1 | Forced - Immediate | 2016 | Coal | LI | 100 | Fossil-Steam | TRE | Summer | 138.2 | 69.1 | 1 | 1 | 9270-Wet coal | D1-Forced - Immediate | 100-Fossil-Steam
9270 | Wet coal | External | Fuel Quality | D1 | Forced - Immediate | 2016 | Coal | LI | 100 | Fossil-Steam | TRE | Summer | 222.6716 | 78.59 | 1 | 1 | 9270-Wet coal | D1-Forced - Immediate | 100-Fossil-Steam
9270 | Wet coal | External | Fuel Quality | D1 | Forced - Immediate | 2016 | Coal | LI | 100 | Fossil-Steam | SERC | Summer | 518.2833 | 121 | 1 | 1 | 9270-Wet coal | D1-Forced - Immediate | 100-Fossil-Steam
9270 | Wet coal | External | Fuel Quality | D1 | Forced - Immediate | 2016 | Coal | LI | 100 | Fossil-Steam | MRO | Summer | 613.4665 | 214 | 1 | 1 | 9270-Wet coal | D1-Forced - Immediate | 100-Fossil-Steam
9270 | Wet coal | External | Fuel Quality | D1 | Forced - Immediate | 2016 | Coal | LI | 100 | Fossil-Steam | TRE | Summer | 860 | 86 | 1 | 1 | 9270-Wet coal | D1-Forced - Immediate | 100-Fossil-Steam
9270 | Wet coal | External | Fuel Quality | D2 | Forced - Delayed | 2016 | Coal | CC | 100 | Fossil-Steam | RFC | Off-Peak | 68.2833 | 8.5 | 1 | 1 | 9270-Wet coal | D2-Forced - Delayed | 100-Fossil-Steam
9270 | Wet coal | External | Fuel Quality | D2 | Forced - Delayed | 2016 | Coal | CC | 100 | Fossil-Steam | SERC | Off-Peak | 432 | 18 | 1 | 1 | 9270-Wet coal | D2-Forced - Delayed | 100-Fossil-Steam
9270 | Wet coal | External | Fuel Quality | D2 | Forced - Delayed | 2016 | Coal | CC | 100 | Fossil-Steam | SERC | Summer | 535 | 10 | 1 | 1 | 9270-Wet coal | D2-Forced - Delayed | 100-Fossil-Steam
9270 | Wet coal | External | Fuel Quality | D2 | Forced - Delayed | 2016 | Coal | CC | 100 | Fossil-Steam | SERC | Winter | 240 | 10 | 1 | 2 | 9270-Wet coal | D2-Forced - Delayed | 100-Fossil-Steam
9270 | Wet coal | External | Fuel Quality | D2 | Forced - Delayed | 2016 | Coal | LI | 100 | Fossil-Steam | TRE | Off-Peak | 40.3333 | 220 | 1 | 1 | 9270-Wet coal | D2-Forced - Delayed | 100-Fossil-Steam
9270 | Wet coal | External | Fuel Quality | D2 | Forced - Delayed | 2016 | Coal | LI | 100 | Fossil-Steam | TRE | Off-Peak | 43.9999 | 120 | 1 | 1 | 9270-Wet coal | D2-Forced - Delayed | 100-Fossil-Steam
9270 | Wet coal | External | Fuel Quality | D2 | Forced - Delayed | 2016 | Coal | LI | 100 | Fossil-Steam | TRE | Off-Peak | 44.4166 | 65 | 1 | 1 | 9270-Wet coal | D2-Forced - Delayed | 100-Fossil-Steam
9270 | Wet coal | External | Fuel Quality | D2 | Forced - Delayed | 2016 | Coal | LI | 100 | Fossil-Steam | TRE | Off-Peak | 90 | 75 | 1 | 1 | 9270-Wet coal | D2-Forced - Delayed | 100-Fossil-Steam
9270 | Wet coal | External | Fuel Quality | D2 | Forced - Delayed | 2016 | Coal | LI | 100 | Fossil-Steam | TRE | Off-Peak | 98.6666 | 80 | 1 | 1 | 9270-Wet coal | D2-Forced - Delayed | 100-Fossil-Steam
9270 | Wet coal | External | Fuel Quality | D2 | Forced - Delayed | 2016 | Coal | LI | 100 | Fossil-Steam | TRE | Off-Peak | 115 | 115 | 1 | 1 | 9270-Wet coal | D2-Forced - Delayed | 100-Fossil-Steam
9270 | Wet coal | External | Fuel Quality | D2 | Forced - Delayed | 2016 | Coal | LI | 100 | Fossil-Steam | TRE | Off-Peak | 123 | 205 | 1 | 1 | 9270-Wet coal | D2-Forced - Delayed | 100-Fossil-Steam
9270 | Wet coal | External | Fuel Quality | D2 | Forced - Delayed | 2016 | Coal | LI | 100 | Fossil-Steam | TRE | Off-Peak | 199.3333 | 115 | 1 | 1 | 9270-Wet coal | D2-Forced - Delayed | 100-Fossil-Steam
9270 | Wet coal | External | Fuel Quality | D2 | Forced - Delayed | 2016 | Coal | LI | 100 | Fossil-Steam | TRE | Off-Peak | 222.1665 | 310 | 1 | 1 | 9270-Wet coal | D2-Forced - Delayed | 100-Fossil-Steam
9270 | Wet coal | External | Fuel Quality | D2 | Forced - Delayed | 2016 | Coal | LI | 100 | Fossil-Steam | TRE | Off-Peak | 408 | 240 | 1 | 1 | 9270-Wet coal | D2-Forced - Delayed | 100-Fossil-Steam
9270 | Wet coal | External | Fuel Quality | D2 | Forced - Delayed | 2016 | Coal | LI | 100 | Fossil-Steam | TRE | Off-Peak | 584.0832 | 215 | 1 | 1 | 9270-Wet coal | D2-Forced - Delayed | 100-Fossil-Steam
9270 | Wet coal | External | Fuel Quality | D2 | Forced - Delayed | 2016 | Coal | LI | 100 | Fossil-Steam | TRE | Summer | 14 | 40 | 1 | 1 | 9270-Wet coal | D2-Forced - Delayed | 100-Fossil-Steam
9270 | Wet coal | External | Fuel Quality | D2 | Forced - Delayed | 2016 | Coal | LI | 100 | Fossil-Steam | TRE | Summer | 51.6666 | 100 | 1 | 1 | 9270-Wet coal | D2-Forced - Delayed | 100-Fossil-Steam
9270 | Wet coal | External | Fuel Quality | D2 | Forced - Delayed | 2016 | Coal | LI | 100 | Fossil-Steam | TRE | Summer | 128.9933 | 70.36 | 1 | 1 | 9270-Wet coal | D2-Forced - Delayed | 100-Fossil-Steam
9270 | Wet coal | External | Fuel Quality | D2 | Forced - Delayed | 2016 | Coal | LI | 100 | Fossil-Steam | TRE | Summer | 130.3333 | 85 | 1 | 1 | 9270-Wet coal | D2-Forced - Delayed | 100-Fossil-Steam
9270 | Wet coal | External | Fuel Quality | D2 | Forced - Delayed | 2016 | Coal | LI | 100 | Fossil-Steam | TRE | Summer | 148.4816 | 97.9 | 1 | 1 | 9270-Wet coal | D2-Forced - Delayed | 100-Fossil-Steam
9270 | Wet coal | External | Fuel Quality | D2 | Forced - Delayed | 2016 | Coal | LI | 100 | Fossil-Steam | TRE | Summer | 258.3332 | 155 | 1 | 1 | 9270-Wet coal | D2-Forced - Delayed | 100-Fossil-Steam
9270 | Wet coal | External | Fuel Quality | D2 | Forced - Delayed | 2016 | Coal | LI | 100 | Fossil-Steam | TRE | Summer | 299.15 | 119.66 | 1 | 1 | 9270-Wet coal | D2-Forced - Delayed | 100-Fossil-Steam
9270 | Wet coal | External | Fuel Quality | D2 | Forced - Delayed | 2016 | Coal | LI | 100 | Fossil-Steam | TRE | Summer | 543.0832 | 245 | 1 | 1 | 9270-Wet coal | D2-Forced - Delayed | 100-Fossil-Steam
9270 | Wet coal | External | Fuel Quality | D2 | Forced - Delayed | 2016 | Coal | LI | 100 | Fossil-Steam | TRE | Summer | 1376.0033 | 175.66 | 1 | 1 | 9270-Wet coal | D2-Forced - Delayed | 100-Fossil-Steam
9270 | Wet coal | External | Fuel Quality | D2 | Forced - Delayed | 2016 | Coal | LI | 100 | Fossil-Steam | TRE | Summer | 1778.4 | 48 | 1 | 1 | 9270-Wet coal | D2-Forced - Delayed | 100-Fossil-Steam
9270 | Wet coal | External | Fuel Quality | D2 | Forced - Delayed | 2016 | Coal | LI | 100 | Fossil-Steam | TRE | Summer | 4583.91 | 195.06 | 1 | 1 | 9270-Wet coal | D2-Forced - Delayed | 100-Fossil-Steam
9270 | Wet coal | External | Fuel Quality | D2 | Forced - Delayed | 2016 | Coal | LI | 100 | Fossil-Steam | MRO | Winter | 4.2 | 36 | 1 | 1 | 9270-Wet coal | D2-Forced - Delayed | 100-Fossil-Steam
9270 | Wet coal | External | Fuel Quality | D2 | Forced - Delayed | 2016 | Coal | LI | 100 | Fossil-Steam | TRE | Winter | 42 | 70 | 1 | 1 | 9270-Wet coal | D2-Forced - Delayed | 100-Fossil-Steam
9270 | Wet coal | External | Fuel Quality | D2 | Forced - Delayed | 2016 | Coal | LI | 100 | Fossil-Steam | TRE | Winter | 69.6665 | 220 | 1 | 1 | 9270-Wet coal | D2-Forced - Delayed | 100-Fossil-Steam
9270 | Wet coal | External | Fuel Quality | D2 | Forced - Delayed | 2016 | Coal | LI | 100 | Fossil-Steam | TRE | Winter | 71.2498 | 225 | 1 | 1 | 9270-Wet coal | D2-Forced - Delayed | 100-Fossil-Steam
9270 | Wet coal | External | Fuel Quality | D2 | Forced - Delayed | 2016 | Coal | LI | 100 | Fossil-Steam | TRE | Winter | 79.3333 | 85 | 1 | 1 | 9270-Wet coal | D2-Forced - Delayed | 100-Fossil-Steam
9270 | Wet coal | External | Fuel Quality | D2 | Forced - Delayed | 2016 | Coal | LI | 100 | Fossil-Steam | TRE | Winter | 83.4166 | 65 | 1 | 1 | 9270-Wet coal | D2-Forced - Delayed | 100-Fossil-Steam
9270 | Wet coal | External | Fuel Quality | D2 | Forced - Delayed | 2016 | Coal | LI | 100 | Fossil-Steam | TRE | Winter | 102.5 | 205 | 1 | 1 | 9270-Wet coal | D2-Forced - Delayed | 100-Fossil-Steam
9270 | Wet coal | External | Fuel Quality | D2 | Forced - Delayed | 2016 | Coal | LI | 100 | Fossil-Steam | TRE | Winter | 112.75 | 205 | 1 | 1 | 9270-Wet coal | D2-Forced - Delayed | 100-Fossil-Steam
9270 | Wet coal | External | Fuel Quality | D2 | Forced - Delayed | 2016 | Coal | LI | 100 | Fossil-Steam | TRE | Winter | 113.75 | 105 | 1 | 1 | 9270-Wet coal | D2-Forced - Delayed | 100-Fossil-Steam
9270 | Wet coal | External | Fuel Quality | D2 | Forced - Delayed | 2016 | Coal | LI | 100 | Fossil-Steam | TRE | Winter | 123.3332 | 200 | 1 | 1 | 9270-Wet coal | D2-Forced - Delayed | 100-Fossil-Steam
9270 | Wet coal | External | Fuel Quality | D2 | Forced - Delayed | 2016 | Coal | LI | 100 | Fossil-Steam | TRE | Winter | 198.3332 | 140 | 1 | 1 | 9270-Wet coal | D2-Forced - Delayed | 100-Fossil-Steam
9270 | Wet coal | External | Fuel Quality | D2 | Forced - Delayed | 2016 | Coal | LI | 100 | Fossil-Steam | TRE | Winter | 241.9999 | 165 | 1 | 1 | 9270-Wet coal | D2-Forced - Delayed | 100-Fossil-Steam
9270 | Wet coal | External | Fuel Quality | D2 | Forced - Delayed | 2016 | Coal | LI | 100 | Fossil-Steam | TRE | Winter | 752.6666 | 40 | 1 | 1 | 9270-Wet coal | D2-Forced - Delayed | 100-Fossil-Steam
9270 | Wet coal | External | Fuel Quality | SF | Startup Failure | 2016 | Coal | CC | 100 | Fossil-Steam | RFC | Winter | 97.5 | 90 | 1 | 1 | 9270-Wet coal | SF-Startup Failure | 100-Fossil-Steam
9270 | Wet coal | External | Fuel Quality | U1 | Forced - Immediate | 2016 | Coal | CC | 100 | Fossil-Steam | RFC | Off-Peak | 1189.3331 | 320 | 1 | 1 | 9270-Wet coal | U1-Forced - Immediate | 100-Fossil-Steam
9270 | Wet coal | External | Fuel Quality | U1 | Forced - Immediate | 2016 | Coal | CC | 100 | Fossil-Steam | RFC | Off-Peak | 58225 | 85 | 2 | 2 | 9270-Wet coal | U1-Forced - Immediate | 100-Fossil-Steam
9270 | Wet coal | External | Fuel Quality | U1 | Forced - Immediate | 2016 | Coal | CC | 100 | Fossil-Steam | SERC | Winter | 382.25 | 139 | 1 | 1 | 9270-Wet coal | U1-Forced - Immediate | 100-Fossil-Steam
9270 | Wet coal | External | Fuel Quality | U1 | Forced - Immediate | 2016 | Coal | CC | 100 | Fossil-Steam | TRE | Winter | 642.333 | 470 | 1 | 1 | 9270-Wet coal | U1-Forced - Immediate | 100-Fossil-Steam
9270 | Wet coal | External | Fuel Quality | U1 | Forced - Immediate | 2016 | Coal | LI | 100 | Fossil-Steam | NPCC | Off-Peak | 167.3999 | 162 | 1 | 1 | 9270-Wet coal | U1-Forced - Immediate | 100-Fossil-Steam
9270 | Wet coal | External | Fuel Quality | U1 | Forced - Immediate | 2016 | Coal | LI | 100 | Fossil-Steam | TRE | Winter | 22233.3331 | 580 | 1 | 1 | 9270-Wet coal | U1-Forced - Immediate | 100-Fossil-Steam
9270 | Wet coal | External | Fuel Quality | D1 | Forced - Immediate | 2016 | Coal | CC | 100 | Fossil-Steam | RFC | Off-Peak | 6.6667 | 8 | 1 | 1 | 9270-Wet coal | D1-Forced - Immediate | 100-Fossil-Steam
9270 | Wet coal | External | Fuel Quality | D1 | Forced - Immediate | 2016 | Coal | CC | 100 | Fossil-Steam | MRO | Off-Peak | 25.84 | 22.8 | 1 | 1 | 9270-Wet coal | D1-Forced - Immediate | 100-Fossil-Steam
9270 | Wet coal | External | Fuel Quality | D1 | Forced - Immediate | 2016 | Coal | CC | 100 | Fossil-Steam | MRO | Off-Peak | 36.8 | 48 | 1 | 1 | 9270-Wet coal | D1-Forced - Immediate | 100-Fossil-Steam
9270 | Wet coal | External | Fuel Quality | D1 | Forced - Immediate | 2016 | Coal | CC | 100 | Fossil-Steam | RFC | Off-Peak | 45.8333 | 5 | 1 | 1 | 9270-Wet coal | D1-Forced - Immediate | 100-Fossil-Steam
9270 | Wet coal | External | Fuel Quality | D1 | Forced - Immediate | 2016 | Coal | CC | 100 | Fossil-Steam | RFC | Off-Peak | 55 | 15 | 1 | 1 | 9270-Wet coal | D1-Forced - Immediate | 100-Fossil-Steam
9270 | Wet coal | External | Fuel Quality | D1 | Forced - Immediate | 2016 | Coal | CC | 100 | Fossil-Steam | RFC | Off-Peak | 110 | 11 | 1 | 1 | 9270-Wet coal | D1-Forced - Immediate | 100-Fossil-Steam
9270 | Wet coal | External | Fuel Quality | D1 | Forced - Immediate | 2016 | Coal | CC | 100 | Fossil-Steam | SERC | Off-Peak | 116.6666 | 125 | 1 | 1 | 9270-Wet coal | D1-Forced - Immediate | 100-Fossil-Steam
9270 | Wet coal | External | Fuel Quality | D1 | Forced - Immediate | 2016 | Coal | CC | 100 | Fossil-Steam | MRO | Off-Peak | 121.25 | 5 | 1 | 1 | 9270-Wet coal | D1-Forced - Immediate | 100-Fossil-Steam
9270 | Wet coal | External | Fuel Quality | D1 | Forced - Immediate | 2016 | Coal | CC | 100 | Fossil-Steam | RFC | Off-Peak | 133.25 | 13 | 1 | 1 | 9270-Wet coal | D1-Forced - Immediate | 100-Fossil-Steam
9270 | Wet coal | External | Fuel Quality | D1 | Forced - Immediate | 2016 | Coal | CC | 100 | Fossil-Steam | NPCC | Off-Peak | 138.82 | 13.2 | 1 | 1 | 9270-Wet coal | D1-Forced - Immediate | 100-Fossil-Steam
9270 | Wet coal | External | Fuel Quality | D1 | Forced - Immediate | 2016 | Coal | CC | 100 | Fossil-Steam | MRO | Off-Peak | 168 | 28 | 1 | 1 | 9270-Wet coal | D1-Forced - Immediate | 100-Fossil-Steam
9270 | Wet coal | External | Fuel Quality | D1 | Forced - Immediate | 2016 | Coal | CC | 100 | Fossil-Steam | RFC | Off-Peak | 200 | 75 | 1 | 1 | 9270-Wet coal | D1-Forced - Immediate | 100-Fossil-Steam
9270 | Wet coal | External | Fuel Quality | D1 | Forced - Immediate | 2016 | Coal | CC | 100 | Fossil-Steam | MRO | Off-Peak | 275.31 | 37.8 | 1 | 1 | 9270-Wet coal | D1-Forced - Immediate | 100-Fossil-Steam
9270 | Wet coal | External | Fuel Quality | D1 | Forced - Immediate | 2016 | Coal | CC | 100 | Fossil-Steam | RFC | Off-Peak | 277.9 | 21 | 1 | 1 | 9270-Wet coal | D1-Forced - Immediate | 100-Fossil-Steam
9270 | Wet coal | External | Fuel Quality | D1 | Forced - Immediate | 2016 | Coal | CC | 100 | Fossil-Steam | RFC | Off-Peak | 294.25 | 15 | 1 | 1 | 9270-Wet coal | D1-Forced - Immediate | 100-Fossil-Steam
9270 | Wet coal | External | Fuel Quality | D1 | Forced - Immediate | 2016 | Coal | CC | 100 | Fossil-Steam | RFC | Off-Peak | 342.3333 | 26 | 1 | 1 | 9270-Wet coal | D1-Forced - Immediate | 100-Fossil-Steam
9270 | Wet coal | External | Fuel Quality | D1 | Forced - Immediate | 2016 | Coal | CC | 100 | Fossil-Steam | RFC | Off-Peak | 414 | 46 | 1 | 1 | 9270-Wet coal | D1-Forced - Immediate | 100-Fossil-Steam
9270 | Wet coal | External | Fuel Quality | D1 | Forced - Immediate | 2016 | Coal | CC | 100 | Fossil-Steam | MRO | Off-Peak | 464 | 58 | 1 | 1 | 9270-Wet coal | D1-Forced - Immediate | 100-Fossil-Steam
9270 | Wet coal | External | Fuel Quality | D1 | Forced - Immediate | 2016 | Coal | CC | 100 | Fossil-Steam | MRO | Off-Peak | 700 | 140 | 1 | 1 | 9270-Wet coal | D1-Forced - Immediate | 100-Fossil-Steam
9270 | Wet coal | External | Fuel Quality | D1 | Forced - Immediate | 2016 | Coal | CC | 100 | Fossil-Steam | MRO | Off-Peak | 828 | 46 | 1 | 1 | 9270-Wet coal | D1-Forced - Immediate | 100-Fossil-Steam
9270 | Wet coal | External | Fuel Quality | D1 | Forced - Immediate | 2016 | Coal | CC | 100 | Fossil-Steam | RFC | Off-Peak | 1000 | 8 | 1 | 1 | 9270-Wet coal | D1-Forced - Immediate | 100-Fossil-Steam
9270 | Wet coal | External | Fuel Quality | D1 | Forced - Immediate | 2016 | Coal | CC | 100 | Fossil-Steam | MRO | Off-Peak | 1434.0667 | 14 | 1 | 1 | 9270-Wet coal | D1-Forced - Immediate | 100-Fossil-Steam
9270 | Wet coal | External | Fuel Quality | D1 | Forced - Immediate | 2016 | Coal | CC | 100 | Fossil-Steam | SERC | Off-Peak | 3031.6 | 212 | 1 | 1 | 9270-Wet coal | D1-Forced - Immediate | 100-Fossil-Steam
9270 | Wet coal | External | Fuel Quality | D1 | Forced - Immediate | 2016 | Coal | CC | 100 | Fossil-Steam | RFC | Off-Peak | 4200 | 70 | 1 | 1 | 9270-Wet coal | D1-Forced - Immediate | 100-Fossil-Steam
9270 | Wet coal | External | Fuel Quality | D1 | Forced - Immediate | 2016 | Coal | CC | 100 | Fossil-Steam | SERC | Summer | 10.3333 | 31 | 1 | 1 | 9270-Wet coal | D1-Forced - Immediate | 100-Fossil-Steam
9270 | Wet coal | External | Fuel Quality | D1 | Forced - Immediate | 2016 | Coal | CC | 100 | Fossil-Steam | MRO | Summer | 12.198 | 40.66 | 1 | 1 | 9270-Wet coal | D1-Forced - Immediate | 100-Fossil-Steam
9270 | Wet coal | External | Fuel Quality | D1 | Forced - Immediate | 2016 | Coal | CC | 100 | Fossil-Steam | SERC | Summer | 18.2 | 2.6 | 1 | 1 | 9270-Wet coal | D1-Forced - Immediate | 100-Fossil-Steam
9270 | Wet coal | External | Fuel Quality | D1 | Forced - Immediate | 2016 | Coal | CC | 100 | Fossil-Steam | MRO | Summer | 18.396 | 30.66 | 1 | 1 | 9270-Wet coal | D1-Forced - Immediate | 100-Fossil-Steam
9270 | Wet coal | External | Fuel Quality | D1 | Forced - Immediate | 2016 | Coal | CC | 100 | Fossil-Steam | MRO | Summer | 22 | 60 | 1 | 1 | 9270-Wet coal | D1-Forced - Immediate | 100-Fossil-Steam
9270 | Wet coal | External | Fuel Quality | D1 | Forced - Immediate | 2016 | Coal | CC | 100 | Fossil-Steam | SERC | Summer | 60.5 | 10 | 1 | 1 | 9270-Wet coal | D1-Forced - Immediate | 100-Fossil-Steam
9270 | Wet coal | External | Fuel Quality | D1 | Forced - Immediate | 2016 | Coal | CC | 100 | Fossil-Steam | MRO | Summer | 66 | 22 | 1 | 1 | 9270-Wet coal | D1-Forced - Immediate | 100-Fossil-Steam
9270 | Wet coal | External | Fuel Quality | D1 | Forced - Immediate | 2016 | Coal | CC | 100 | Fossil-Steam | MRO | Summer | 76.5 | 170 | 1 | 1 | 9270-Wet coal | D1-Forced - Immediate | 100-Fossil-Steam
9270 | Wet coal | External | Fuel Quality | D1 | Forced - Immediate | 2016 | Coal | CC | 100 | Fossil-Steam | SERC | Summer | 85.54 | 3.29 | 1 | 1 | 9270-Wet coal | D1-Forced - Immediate | 100-Fossil-Steam
9270 | Wet coal | External | Fuel Quality | D1 | Forced - Immediate | 2016 | Coal | CC | 100 | Fossil-Steam | MRO | Summer | 136.85 | 7 | 1 | 1 | 9270-Wet coal | D1-Forced - Immediate | 100-Fossil-Steam
9270 | Wet coal | External | Fuel Quality | D1 | Forced - Immediate | 2016 | Coal | CC | 100 | Fossil-Steam | MRO | Summer | 148.75 | 5 | 1 | 1 | 9270-Wet coal | D1-Forced - Immediate | 100-Fossil-Steam
9270 | Wet coal | External | Fuel Quality | D1 | Forced - Immediate | 2016 | Coal | CC | 100 | Fossil-Steam | SERC | Summer | 155.05 | 4.43 | 1 | 1 | 9270-Wet coal | D1-Forced - Immediate | 100-Fossil-Steam
9270 | Wet coal | External | Fuel Quality | D1 | Forced - Immediate | 2016 | Coal | CC | 100 | Fossil-Steam | SERC | Summer | 201.4999 | 93 | 1 | 1 | 9270-Wet coal | D1-Forced - Immediate | 100-Fossil-Steam
9270 | Wet coal | External | Fuel Quality | D1 | Forced - Immediate | 2016 | Coal | CC | 100 | Fossil-Steam | SERC | Summer | 222.5 | 150 | 1 | 1 | 9270-Wet coal | D1-Forced - Immediate | 100-Fossil-Steam
9270 | Wet coal | External | Fuel Quality | D1 | Forced - Immediate | 2016 | Coal | CC | 100 | Fossil-Steam | SERC | Summer | 236.6667 | 20 | 1 | 1 | 9270-Wet coal | D1-Forced - Immediate | 100-Fossil-Steam
9270 | Wet coal | External | Fuel Quality | D1 | Forced - Immediate | 2016 | Coal | CC | 100 | Fossil-Steam | MRO | Summer | 285 | 95 | 1 | 1 | 9270-Wet coal | D1-Forced - Immediate | 100-Fossil-Steam
9270 | Wet coal | External | Fuel Quality | D1 | Forced - Immediate | 2016 | Coal | CC | 100 | Fossil-Steam | MRO | Summer | 305.7333 | 4 | 1 | 1 | 9270-Wet coal | D1-Forced - Immediate | 100-Fossil-Steam
9270 | Wet coal | External | Fuel Quality | D1 | Forced - Immediate | 2016 | Coal | CC | 100 | Fossil-Steam | SERC | Summer | 635.85 | 81 | 1 | 1 | 9270-Wet coal | D1-Forced - Immediate | 100-Fossil-Steam
9270 | Wet coal | External | Fuel Quality | D1 | Forced - Immediate | 2016 | Coal | CC | 100 | Fossil-Steam | MRO | Summer | 1044 | 18 | 1 | 1 | 9270-Wet coal | D1-Forced - Immediate | 100-Fossil-Steam
9270 | Wet coal | External | Fuel Quality | D1 | Forced - Immediate | 2016 | Coal | CC | 100 | Fossil-Steam | RFC | Summer | 1398.4 | 16 | 1 | 1 | 9270-Wet coal | D1-Forced - Immediate | 100-Fossil-Steam
9270 | Wet coal | External | Fuel Quality | D1 | Forced - Immediate | 2016 | Coal | CC | 100 | Fossil-Steam | NPCC | Summer | 1708.1632 | 385.3 | 1 | 1 | 9270-Wet coal | D1-Forced - Immediate | 100-Fossil-Steam
9270 | Wet coal | External | Fuel Quality | D1 | Forced - Immediate | 2016 | Coal | CC | 100 | Fossil-Steam | MRO | Summer | 1928.6665 | 220 | 1 | 1 | 9270-Wet coal | D1-Forced - Immediate | 100-Fossil-Steam
9270 | Wet coal | External | Fuel Quality | D1 | Forced - Immediate | 2016 | Coal | CC | 100 | Fossil-Steam | MRO | Summer | 2312 | 340 | 1 | 1 | 9270-Wet coal | D1-Forced - Immediate | 100-Fossil-Steam
9270 | Wet coal | External | Fuel Quality | D1 | Forced - Immediate | 2016 | Coal | CC | 100 | Fossil-Steam | SERC | Summer | 2400 | 50 | 1 | 1 | 9270-Wet coal | D1-Forced - Immediate | 100-Fossil-Steam
9270 | Wet coal | External | Fuel Quality | D1 | Forced - Immediate | 2016 | Coal | CC | 100 | Fossil-Steam | SERC | Summer | 2458.3332 | 236 | 1 | 1 | 9270-Wet coal | D1-Forced - Immediate | 100-Fossil-Steam
9270 | Wet coal | External | Fuel Quality | D1 | Forced - Immediate | 2016 | Coal | CC | 100 | Fossil-Steam | SERC | Summer | 2658.5832 | 523 | 1 | 1 | 9270-Wet coal | D1-Forced - Immediate | 100-Fossil-Steam
9270 | Wet coal | External | Fuel Quality | D1 | Forced - Immediate | 2016 | Coal | CC | 100 | Fossil-Steam | SERC | Summer | 3512.5 | 281 | 1 | 1 | 9270-Wet coal | D1-Forced - Immediate | 100-Fossil-Steam
9270 | Wet coal | External | Fuel Quality | D1 | Forced - Immediate | 2016 | Coal | CC | 100 | Fossil-Steam | SERC | Summer | 7953 | 241 | 1 | 1 | 9270-Wet coal | D1-Forced - Immediate | 100-Fossil-Steam
9270 | Wet coal | External | Fuel Quality | D1 | Forced - Immediate | 2016 | Coal | CC | 100 | Fossil-Steam | MRO | Winter | 0.71664 | 43 | 1 | 1 | 9270-Wet coal | D1-Forced - Immediate | 100-Fossil-Steam
9270 | Wet coal | External | Fuel Quality | D1 | Forced - Immediate | 2016 | Coal | CC | 100 | Fossil-Steam | NPCC | Winter | 4.399 | 4.98 | 1 | 1 | 9270-Wet coal | D1-Forced - Immediate | 100-Fossil-Steam
9270 | Wet coal | External | Fuel Quality | D1 | Forced - Immediate | 2016 | Coal | CC | 100 | Fossil-Steam | RFC | Winter | 9.6 | 32 | 1 | 1 | 9270-Wet coal | D1-Forced - Immediate | 100-Fossil-Steam
9270 | Wet coal | External | Fuel Quality | D1 | Forced - Immediate | 2016 | Coal | CC | 100 | Fossil-Steam | RFC | Winter | 13.4167 | 5 | 1 | 1 | 9270-Wet coal | D1-Forced - Immediate | 100-Fossil-Steam
9270 | Wet coal | External | Fuel Quality | D1 | Forced - Immediate | 2016 | Coal | CC | 100 | Fossil-Steam | RFC | Winter | 16.45 | 21 | 1 | 1 | 9270-Wet coal | D1-Forced - Immediate | 100-Fossil-Steam
9270 | Wet coal | External | Fuel Quality | D1 | Forced - Immediate | 2016 | Coal | CC | 100 | Fossil-Steam | SERC | Winter | 21.9333 | 47 | 1 | 1 | 9270-Wet coal | D1-Forced - Immediate | 100-Fossil-Steam
9270 | Wet coal | External | Fuel Quality | D1 | Forced - Immediate | 2016 | Coal | CC | 100 | Fossil-Steam | RFC | Winter | 25.8333 | 5 | 1 | 1 | 9270-Wet coal | D1-Forced - Immediate | 100-Fossil-Steam
9270 | Wet coal | External | Fuel Quality | D1 | Forced - Immediate | 2016 | Coal | CC | 100 | Fossil-Steam | SERC | Winter | 40.8833 | 223 | 1 | 1 | 9270-Wet coal | D1-Forced - Immediate | 100-Fossil-Steam
9270 | Wet coal | External | Fuel Quality | D1 | Forced - Immediate | 2016 | Coal | CC | 100 | Fossil-Steam | NPCC | Winter | 46.4896 | 89.98 | 1 | 1 | 9270-Wet coal | D1-Forced - Immediate | 100-Fossil-Steam
9270 | Wet coal | External | Fuel Quality | D1 | Forced - Immediate | 2016 | Coal | CC | 100 | Fossil-Steam | SERC | Winter | 63.1833 | 223 | 1 | 1 | 9270-Wet coal | D1-Forced - Immediate | 100-Fossil-Steam
9270 | Wet coal | External | Fuel Quality | D1 | Forced - Immediate | 2016 | Coal | CC | 100 | Fossil-Steam | NPCC | Winter | 70.8166 | 84.98 | 1 | 1 | 9270-Wet coal | D1-Forced - Immediate | 100-Fossil-Steam
9270 | Wet coal | External | Fuel Quality | D1 | Forced - Immediate | 2016 | Coal | CC | 100 | Fossil-Steam | MRO | Winter | 84.2 | 4 | 1 | 1 | 9270-Wet coal | D1-Forced - Immediate | 100-Fossil-Steam
9270 | Wet coal | External | Fuel Quality | D1 | Forced - Immediate | 2016 | Coal | CC | 100 | Fossil-Steam | RFC | Winter | 87.0833 | 19 | 1 | 1 | 9270-Wet coal | D1-Forced - Immediate | 100-Fossil-Steam
9270 | Wet coal | External | Fuel Quality | D1 | Forced - Immediate | 2016 | Coal | CC | 100 | Fossil-Steam | RFC | Winter | 88.3333 | 10 | 1 | 1 | 9270-Wet coal | D1-Forced - Immediate | 100-Fossil-Steam
9270 | Wet coal | External | Fuel Quality | D1 | Forced - Immediate | 2016 | Coal | CC | 100 | Fossil-Steam | RFC | Winter | 103.3667 | 14 | 1 | 1 | 9270-Wet coal | D1-Forced - Immediate | 100-Fossil-Steam
9270 | Wet coal | External | Fuel Quality | D1 | Forced - Immediate | 2016 | Coal | CC | 100 | Fossil-Steam | RFC | Winter | 112.5 | 45 | 1 | 1 | 9270-Wet coal | D1-Forced - Immediate | 100-Fossil-Steam
9270 | Wet coal | External | Fuel Quality | D1 | Forced - Immediate | 2016 | Coal | CC | 100 | Fossil-Steam | SERC | Winter | 125 | 25 | 1 | 1 | 9270-Wet coal | D1-Forced - Immediate | 100-Fossil-Steam
9270 | Wet coal | External | Fuel Quality | D1 | Forced - Immediate | 2016 | Coal | CC | 100 | Fossil-Steam | SERC | Winter | 149.76 | 4.68 | 1 | 1 | 9270-Wet coal | D1-Forced - Immediate | 100-Fossil-Steam
9270 | Wet coal | External | Fuel Quality | D1 | Forced - Immediate | 2016 | Coal | CC | 100 | Fossil-Steam | RFC | Winter | 172.3333 | 55 | 1 | 1 | 9270-Wet coal | D1-Forced - Immediate | 100-Fossil-Steam
9270 | Wet coal | External | Fuel Quality | D1 | Forced - Immediate | 2016 | Coal | CC | 100 | Fossil-Steam | RFC | Winter | 182.4667 | 14 | 1 | 1 | 9270-Wet coal | D1-Forced - Immediate | 100-Fossil-Steam
9270 | Wet coal | External | Fuel Quality | D1 | Forced - Immediate | 2016 | Coal | CC | 100 | Fossil-Steam | RFC | Winter | 494.8 | 12 | 1 | 1 | 9270-Wet coal | D1-Forced - Immediate | 100-Fossil-Steam
9270 | Wet coal | External | Fuel Quality | D1 | Forced - Immediate | 2016 | Coal | CC | 100 | Fossil-Steam | MRO | Winter | 497.8333 | 5 | 1 | 1 | 9270-Wet coal | D1-Forced - Immediate | 100-Fossil-Steam
9270 | Wet coal | External | Fuel Quality | D1 | Forced - Immediate | 2016 | Coal | CC | 100 | Fossil-Steam | MRO | Winter | 624 | 78 | 1 | 1 | 9270-Wet coal | D1-Forced - Immediate | 100-Fossil-Steam
9270 | Wet coal | External | Fuel Quality | D1 | Forced - Immediate | 2016 | Coal | CC | 100 | Fossil-Steam | SERC | Winter | 662.8333 | 205 | 1 | 1 | 9270-Wet coal | D1-Forced - Immediate | 100-Fossil-Steam
9270 | Wet coal | External | Fuel Quality | D1 | Forced - Immediate | 2016 | Coal | CC | 100 | Fossil-Steam | SERC | Winter | 892.7999 | 108 | 1 | 1 | 9270-Wet coal | D1-Forced - Immediate | 100-Fossil-Steam
9270 | Wet coal | External | Fuel Quality | D1 | Forced - Immediate | 2016 | Coal | CC | 100 | Fossil-Steam | RFC | Winter | 893.35 | 51 | 1 | 1 | 9270-Wet coal | D1-Forced - Immediate | 100-Fossil-Steam
9270 | Wet coal | External | Fuel Quality | D1 | Forced - Immediate | 2016 | Coal | CC | 100 | Fossil-Steam | SERC | Winter | 1663.15 | 29 | 1 | 1 | 9270-Wet coal | D1-Forced - Immediate | 100-Fossil-Steam
9270 | Wet coal | External | Fuel Quality | D1 | Forced - Immediate | 2016 | Coal | CC | 100 | Fossil-Steam | MRO | Winter | 2251.3333 | 88 | 1 | 1 | 9270-Wet coal | D1-Forced - Immediate | 100-Fossil-Steam
9270 | Wet coal | External | Fuel Quality | D1 | Forced - Immediate | 2016 | Coal | CC | 100 | Fossil-Steam | SERC | Winter | 2640 | 60 | 1 | 1 | 9270-Wet coal | D1-Forced - Immediate | 100-Fossil-Steam
9270 | Wet coal | External | Fuel Quality | D1 | Forced - Immediate | 2016 | Coal | CC | 100 | Fossil-Steam | SERC | Winter | 3128.4 | 237 | 1 | 1 | 9270-Wet coal | D1-Forced - Immediate | 100-Fossil-Steam
9270 | Wet coal | External | Fuel Quality | D1 | Forced - Immediate | 2016 | Coal | CC | 100 | Fossil-Steam | SERC | Winter | 9435 | 185 | 1 | 1 | 9270-Wet coal | D1-Forced - Immediate | 100-Fossil-Steam
9270 | Wet coal | External | Fuel Quality | D1 | Forced - Immediate | 2016 | Coal | CC | 100 | Fossil-Steam | MRO | Winter | 16711.78 | 37.22 | 1 | 1 | 9270-Wet coal | D1-Forced - Immediate | 100-Fossil-Steam
9270 | Wet coal | External | Fuel Quality | D1 | Forced - Immediate | 2016 | Coal | LI | 100 | Fossil-Steam | MRO | Off-Peak | 450 | 60 | 1 | 1 | 9270-Wet coal | D1-Forced - Immediate | 100-Fossil-Steam
9270 | Wet coal | External | Fuel Quality | D1 | Forced - Immediate | 2016 | Coal | LI | 100 | Fossil-Steam | SERC | Off-Peak | 1526.0932 | 232.4 | 1 | 1 | 9270-Wet coal | D1-Forced - Immediate | 100-Fossil-Steam
9270 | Wet coal | External | Fuel Quality | D1 | Forced - Immediate | 2016 | Coal | LI | 100 | Fossil-Steam | TRE | Off-Peak | 1756.0666 | 106 | 1 | 1 | 9270-Wet coal | D1-Forced - Immediate | 100-Fossil-Steam
9270 | Wet coal | External | Fuel Quality | D1 | Forced - Immediate | 2016 | Coal | LI | 100 | Fossil-Steam | TRE | Summer | 93.324 | 169.68 | 1 | 1 | 9270-Wet coal | D1-Forced - Immediate | 100-Fossil-Steam
9270 | Wet coal | External | Fuel Quality | D1 | Forced - Immediate | 2016 | Coal | LI | 100 | Fossil-Steam | TRE | Winter | 3720 | 310 | 1 | 1 | 9270-Wet coal | D1-Forced - Immediate | 100-Fossil-Steam
9270 | Wet coal | External | Fuel Quality | D2 | Forced - Delayed | 2016 | Coal | CC | 100 | Fossil-Steam | SERC | Summer | 240 | 10 | 1 | 1 | 9270-Wet coal | D2-Forced - Delayed | 100-Fossil-Steam
9270 | Wet coal | External | Fuel Quality | D2 | Forced - Delayed | 2016 | Coal | CC | 100 | Fossil-Steam | SERC | Winter | 106 | 6 | 1 | 1 | 9270-Wet coal | D2-Forced - Delayed | 100-Fossil-Steam
9270 | Wet coal | External | Fuel Quality | D2 | Forced - Delayed | 2016 | Coal | CC | 100 | Fossil-Steam | SERC | Winter | 264 | 11 | 1 | 2 | 9270-Wet coal | D2-Forced - Delayed | 100-Fossil-Steam
9270 | Wet coal | External | Fuel Quality | D2 | Forced - Delayed | 2016 | Coal | CC | 100 | Fossil-Steam | SERC | Winter | 312 | 13 | 1 | 1 | 9270-Wet coal | D2-Forced - Delayed | 100-Fossil-Steam
9270 | Wet coal | External | Fuel Quality | D2 | Forced - Delayed | 2016 | Coal | CC | 100 | Fossil-Steam | SERC | Winter | 552 | 23 | 1 | 1 | 9270-Wet coal | D2-Forced - Delayed | 100-Fossil-Steam
9270 | Wet coal | External | Fuel Quality | D2 | Forced - Delayed | 2016 | Coal | CC | 100 | Fossil-Steam | RFC | Winter | 634.5 | 27 | 1 | 1 | 9270-Wet coal | D2-Forced - Delayed | 100-Fossil-Steam
9270 | Wet coal | External | Fuel Quality | D2 | Forced - Delayed | 2016 | Coal | LI | 100 | Fossil-Steam | TRE | Off-Peak | 1.5833 | 5 | 1 | 1 | 9270-Wet coal | D2-Forced - Delayed | 100-Fossil-Steam
9270 | Wet coal | External | Fuel Quality | D2 | Forced - Delayed | 2016 | Coal | LI | 100 | Fossil-Steam | TRE | Off-Peak | 25.8333 | 10 | 1 | 1 | 9270-Wet coal | D2-Forced - Delayed | 100-Fossil-Steam
9270 | Wet coal | External | Fuel Quality | D2 | Forced - Delayed | 2016 | Coal | LI | 100 | Fossil-Steam | TRE | Off-Peak | 57.4999 | 75 | 1 | 1 | 9270-Wet coal | D2-Forced - Delayed | 100-Fossil-Steam
9270 | Wet coal | External | Fuel Quality | D2 | Forced - Delayed | 2016 | Coal | LI | 100 | Fossil-Steam | TRE | Off-Peak | 68.0833 | 95 | 1 | 1 | 9270-Wet coal | D2-Forced - Delayed | 100-Fossil-Steam
9270 | Wet coal | External | Fuel Quality | D2 | Forced - Delayed | 2016 | Coal | LI | 100 | Fossil-Steam | TRE | Off-Peak | 85.5 | 95 | 1 | 1 | 9270-Wet coal | D2-Forced - Delayed | 100-Fossil-Steam
9270 | Wet coal | External | Fuel Quality | D2 | Forced - Delayed | 2016 | Coal | LI | 100 | Fossil-Steam | TRE | Off-Peak | 105.0833 | 65 | 1 | 1 | 9270-Wet coal | D2-Forced - Delayed | 100-Fossil-Steam
9270 | Wet coal | External | Fuel Quality | D2 | Forced - Delayed | 2016 | Coal | LI | 100 | Fossil-Steam | TRE | Off-Peak | 112.7499 | 165 | 1 | 1 | 9270-Wet coal | D2-Forced - Delayed | 100-Fossil-Steam
9270 | Wet coal | External | Fuel Quality | D2 | Forced - Delayed | 2016 | Coal | LI | 100 | Fossil-Steam | TRE | Off-Peak | 255.9166 | 185 | 1 | 1 | 9270-Wet coal | D2-Forced - Delayed | 100-Fossil-Steam
9270 | Wet coal | External | Fuel Quality | D2 | Forced - Delayed | 2016 | Coal | LI | 100 | Fossil-Steam | TRE | Off-Peak | 325.4166 | 275 | 1 | 1 | 9270-Wet coal | D2-Forced - Delayed | 100-Fossil-Steam
9270 | Wet coal | External | Fuel Quality | D2 | Forced - Delayed | 2016 | Coal | LI | 100 | Fossil-Steam | TRE | Off-Peak | 581.25 | 375 | 1 | 1 | 9270-Wet coal | D2-Forced - Delayed | 100-Fossil-Steam
9270 | Wet coal | External | Fuel Quality | D2 | Forced - Delayed | 2016 | Coal | LI | 100 | Fossil-Steam | TRE | Off-Peak | 681.4166 | 185 | 1 | 1 | 9270-Wet coal | D2-Forced - Delayed | 100-Fossil-Steam
9270 | Wet coal | External | Fuel Quality | D2 | Forced - Delayed | 2016 | Coal | LI | 100 | Fossil-Steam | TRE | Off-Peak | 1000.9997 | 390 | 1 | 1 | 9270-Wet coal | D2-Forced - Delayed | 100-Fossil-Steam
9270 | Wet coal | External | Fuel Quality | D2 | Forced - Delayed | 2016 | Coal | LI | 100 | Fossil-Steam | TRE | Summer | 5.8333 | 35 | 1 | 1 | 9270-Wet coal | D2-Forced - Delayed | 100-Fossil-Steam
9270 | Wet coal | External | Fuel Quality | D2 | Forced - Delayed | 2016 | Coal | LI | 100 | Fossil-Steam | TRE | Summer | 6.25 | 125 | 1 | 1 | 9270-Wet coal | D2-Forced - Delayed | 100-Fossil-Steam
9270 | Wet coal | External | Fuel Quality | D2 | Forced - Delayed | 2016 | Coal | LI | 100 | Fossil-Steam | TRE | Summer | 11.3333 | 20 | 1 | 1 | 9270-Wet coal | D2-Forced - Delayed | 100-Fossil-Steam
9270 | Wet coal | External | Fuel Quality | D2 | Forced - Delayed | 2016 | Coal | LI | 100 | Fossil-Steam | TRE | Summer | 21 | 60 | 1 | 1 | 9270-Wet coal | D2-Forced - Delayed | 100-Fossil-Steam
9270 | Wet coal | External | Fuel Quality | D2 | Forced - Delayed | 2016 | Coal | LI | 100 | Fossil-Steam | TRE | Summer | 40.7494 | 78.87 | 1 | 1 | 9270-Wet coal | D2-Forced - Delayed | 100-Fossil-Steam
9270 | Wet coal | External | Fuel Quality | D2 | Forced - Delayed | 2016 | Coal | LI | 100 | Fossil-Steam | TRE | Summer | 76.257 | 84.73 | 1 | 1 | 9270-Wet coal | D2-Forced - Delayed | 100-Fossil-Steam
9270 | Wet coal | External | Fuel Quality | D2 | Forced - Delayed | 2016 | Coal | LI | 100 | Fossil-Steam | TRE | Summer | 138.3996 | 61.97 | 1 | 1 | 9270-Wet coal | D2-Forced - Delayed | 100-Fossil-Steam
9270 | Wet coal | External | Fuel Quality | D2 | Forced - Delayed | 2016 | Coal | LI | 100 | Fossil-Steam | TRE | Summer | 294 | 140 | 1 | 1 | 9270-Wet coal | D2-Forced - Delayed | 100-Fossil-Steam
9270 | Wet coal | External | Fuel Quality | D2 | Forced - Delayed | 2016 | Coal | LI | 100 | Fossil-Steam | TRE | Summer | 466.6216 | 130.22 | 1 | 1 | 9270-Wet coal | D2-Forced - Delayed | 100-Fossil-Steam
9270 | Wet coal | External | Fuel Quality | D2 | Forced - Delayed | 2016 | Coal | LI | 100 | Fossil-Steam | TRE | Summer | 611.9833 | 73 | 1 | 1 | 9270-Wet coal | D2-Forced - Delayed | 100-Fossil-Steam
9270 | Wet coal | External | Fuel Quality | D2 | Forced - Delayed | 2016 | Coal | LI | 100 | Fossil-Steam | TRE | Summer | 1373.7166 | 127 | 1 | 1 | 9270-Wet coal | D2-Forced - Delayed | 100-Fossil-Steam
9270 | Wet coal | External | Fuel Quality | D2 | Forced - Delayed | 2016 | Coal | LI | 100 | Fossil-Steam | TRE | Winter | 7.0833 | 85 | 1 | 1 | 9270-Wet coal | D2-Forced - Delayed | 100-Fossil-Steam
9270 | Wet coal | External | Fuel Quality | D2 | Forced - Delayed | 2016 | Coal | LI | 100 | Fossil-Steam | TRE | Winter | 22.5 | 45 | 1 | 1 | 9270-Wet coal | D2-Forced - Delayed | 100-Fossil-Steam
9270 | Wet coal | External | Fuel Quality | D2 | Forced - Delayed | 2016 | Coal | LI | 100 | Fossil-Steam | TRE | Winter | 59.5833 | 65 | 1 | 1 | 9270-Wet coal | D2-Forced - Delayed | 100-Fossil-Steam
9270 | Wet coal | External | Fuel Quality | D2 | Forced - Delayed | 2016 | Coal | LI | 100 | Fossil-Steam | TRE | Winter | 79.1665 | 190 | 1 | 1 | 9270-Wet coal | D2-Forced - Delayed | 100-Fossil-Steam
9270 | Wet coal | External | Fuel Quality | D2 | Forced - Delayed | 2016 | Coal | LI | 100 | Fossil-Steam | TRE | Winter | 95.8333 | 250 | 1 | 1 | 9270-Wet coal | D2-Forced - Delayed | 100-Fossil-Steam
9270 | Wet coal | External | Fuel Quality | D2 | Forced - Delayed | 2016 | Coal | LI | 100 | Fossil-Steam | TRE | Winter | 106.1666 | 130 | 1 | 1 | 9270-Wet coal | D2-Forced - Delayed | 100-Fossil-Steam
9270 | Wet coal | External | Fuel Quality | D2 | Forced - Delayed | 2016 | Coal | LI | 100 | Fossil-Steam | TRE | Winter | 107.4999 | 150 | 1 | 1 | 9270-Wet coal | D2-Forced - Delayed | 100-Fossil-Steam
9270 | Wet coal | External | Fuel Quality | U1 | Forced - Immediate | 2016 | Coal | CC | 100 | Fossil-Steam | MRO | Off-Peak | 1201.2 | 104 | 1 | 1 | 9270-Wet coal | U1-Forced - Immediate | 100-Fossil-Steam
9270 | Wet coal | External | Fuel Quality | U1 | Forced - Immediate | 2016 | Coal | CC | 100 | Fossil-Steam | SERC | Summer | 238.3331 | 275 | 1 | 1 | 9270-Wet coal | U1-Forced - Immediate | 100-Fossil-Steam
9270 | Wet coal | External | Fuel Quality | U1 | Forced - Immediate | 2016 | Coal | CC | 100 | Fossil-Steam | MRO | Summer | 332.4998 | 525 | 1 | 1 | 9270-Wet coal | U1-Forced - Immediate | 100-Fossil-Steam
9270 | Wet coal | External | Fuel Quality | U1 | Forced - Immediate | 2016 | Coal | LI | 100 | Fossil-Steam | NPCC | Summer | 2457.4166 | 185 | 1 | 1 | 9270-Wet coal | U1-Forced - Immediate | 100-Fossil-Steam
9270 | Wet coal | External | Fuel Quality | D1 | Forced - Immediate | 2016 | Coal | CC | 100 | Fossil-Steam | RFC | Off-Peak | 27 | 3 | 1 | 1 | 9270-Wet coal | D1-Forced - Immediate | 100-Fossil-Steam
9270 | Wet coal | External | Fuel Quality | D1 | Forced - Immediate | 2016 | Coal | CC | 100 | Fossil-Steam | RFC | Off-Peak | 35.25 | 3 | 1 | 1 | 9270-Wet coal | D1-Forced - Immediate | 100-Fossil-Steam
9270 | Wet coal | External | Fuel Quality | D1 | Forced - Immediate | 2016 | Coal | CC | 100 | Fossil-Steam | RFC | Off-Peak | 48.75 | 15 | 1 | 1 | 9270-Wet coal | D1-Forced - Immediate | 100-Fossil-Steam
9270 | Wet coal | External | Fuel Quality | D1 | Forced - Immediate | 2016 | Coal | CC | 100 | Fossil-Steam | SERC | Off-Peak | 50.802 | 84.67 | 1 | 1 | 9270-Wet coal | D1-Forced - Immediate | 100-Fossil-Steam
9270 | Wet coal | External | Fuel Quality | D1 | Forced - Immediate | 2016 | Coal | CC | 100 | Fossil-Steam | SERC | Off-Peak | 54.7666 | 53 | 1 | 1 | 9270-Wet coal | D1-Forced - Immediate | 100-Fossil-Steam
9270 | Wet coal | External | Fuel Quality | D1 | Forced - Immediate | 2016 | Coal | CC | 100 | Fossil-Steam | RFC | Off-Peak | 110.3333 | 4 | 1 | 1 | 9270-Wet coal | D1-Forced - Immediate | 100-Fossil-Steam
9270 | Wet coal | External | Fuel Quality | D1 | Forced - Immediate | 2016 | Coal | CC | 100 | Fossil-Steam | SERC | Off-Peak | 167.1999 | 114 | 1 | 1 | 9270-Wet coal | D1-Forced - Immediate | 100-Fossil-Steam
9270 | Wet coal | External | Fuel Quality | D1 | Forced - Immediate | 2016 | Coal | CC | 100 | Fossil-Steam | SERC | Off-Peak | 215.5333 | 122 | 1 | 1 | 9270-Wet coal | D1-Forced - Immediate | 100-Fossil-Steam
9270 | Wet coal | External | Fuel Quality | D1 | Forced - Immediate | 2016 | Coal | CC | 100 | Fossil-Steam | MRO | Off-Peak | 271.7333 | 16 | 1 | 1 | 9270-Wet coal | D1-Forced - Immediate | 100-Fossil-Steam
9270 | Wet coal | External | Fuel Quality | D1 | Forced - Immediate | 2016 | Coal | CC | 100 | Fossil-Steam | MRO | Off-Peak | 287.6 | 2 | 1 | 1 | 9270-Wet coal | D1-Forced - Immediate | 100-Fossil-Steam
9270 | Wet coal | External | Fuel Quality | D1 | Forced - Immediate | 2016 | Coal | CC | 100 | Fossil-Steam | RFC | Off-Peak | 339.1667 | 22 | 1 | 1 | 9270-Wet coal | D1-Forced - Immediate | 100-Fossil-Steam
9270 | Wet coal | External | Fuel Quality | D1 | Forced - Immediate | 2016 | Coal | CC | 100 | Fossil-Steam | RFC | Off-Peak | 359.26 | 101.2 | 1 | 1 | 9270-Wet coal | D1-Forced - Immediate | 100-Fossil-Steam
9270 | Wet coal | External | Fuel Quality | D1 | Forced - Immediate | 2016 | Coal | CC | 100 | Fossil-Steam | RFC | Off-Peak | 433.0666 | 58 | 1 | 1 | 9270-Wet coal | D1-Forced - Immediate | 100-Fossil-Steam
9270 | Wet coal | External | Fuel Quality | D1 | Forced - Immediate | 2016 | Coal | CC | 100 | Fossil-Steam | MRO | Off-Peak | 547.2 | 18 | 1 | 1 | 9270-Wet coal | D1-Forced - Immediate | 100-Fossil-Steam
9270 | Wet coal | External | Fuel Quality | D1 | Forced - Immediate | 2016 | Coal | CC | 100 | Fossil-Steam | RFC | Off-Peak | 689.8833 | 53 | 1 | 1 | 9270-Wet coal | D1-Forced - Immediate | 100-Fossil-Steam
9270 | Wet coal | External | Fuel Quality | D1 | Forced - Immediate | 2016 | Coal | CC | 100 | Fossil-Steam | SERC | Off-Peak | 712.5 | 75 | 1 | 1 | 9270-Wet coal | D1-Forced - Immediate | 100-Fossil-Steam
9270 | Wet coal | External | Fuel Quality | D1 | Forced - Immediate | 2016 | Coal | CC | 100 | Fossil-Steam | RFC | Off-Peak | 799.5 | 78 | 1 | 1 | 9270-Wet coal | D1-Forced - Immediate | 100-Fossil-Steam
9270 | Wet coal | External | Fuel Quality | D1 | Forced - Immediate | 2016 | Coal | CC | 100 | Fossil-Steam | SERC | Off-Peak | 807.5 | 85 | 1 | 1 | 9270-Wet coal | D1-Forced - Immediate | 100-Fossil-Steam
9270 | Wet coal | External | Fuel Quality | D1 | Forced - Immediate | 2016 | Coal | CC | 100 | Fossil-Steam | MRO | Off-Peak | 904.6667 | 23 | 1 | 1 | 9270-Wet coal | D1-Forced - Immediate | 100-Fossil-Steam
9270 | Wet coal | External | Fuel Quality | D1 | Forced - Immediate | 2016 | Coal | CC | 100 | Fossil-Steam | MRO | Off-Peak | 1021.6 | 4 | 1 | 1 | 9270-Wet coal | D1-Forced - Immediate | 100-Fossil-Steam
9270 | Wet coal | External | Fuel Quality | D1 | Forced - Immediate | 2016 | Coal | CC | 100 | Fossil-Steam | SERC | Off-Peak | 1836 | 108 | 1 | 1 | 9270-Wet coal | D1-Forced - Immediate | 100-Fossil-Steam
9270 | Wet coal | External | Fuel Quality | D1 | Forced - Immediate | 2016 | Coal | CC | 100 | Fossil-Steam | MRO | Off-Peak | 3006.45 | 9 | 1 | 1 | 9270-Wet coal | D1-Forced - Immediate | 100-Fossil-Steam
9270 | Wet coal | External | Fuel Quality | D1 | Forced - Immediate | 2016 | Coal | CC | 100 | Fossil-Steam | MRO | Off-Peak | 3145.3333 | 28 | 1 | 1 | 9270-Wet coal | D1-Forced - Immediate | 100-Fossil-Steam
9270 | Wet coal | External | Fuel Quality | D1 | Forced - Immediate | 2016 | Coal | CC | 100 | Fossil-Steam | SERC | Off-Peak | 5943.15 | 423 | 1 | 1 | 9270-Wet coal | D1-Forced - Immediate | 100-Fossil-Steam
9270 | Wet coal | External | Fuel Quality | D1 | Forced - Immediate | 2016 | Coal | CC | 100 | Fossil-Steam | MRO | Summer | 8.0667 | 11 | 1 | 1 | 9270-Wet coal | D1-Forced - Immediate | 100-Fossil-Steam
9270 | Wet coal | External | Fuel Quality | D1 | Forced - Immediate | 2016 | Coal | CC | 100 | Fossil-Steam | MRO | Summer | 13.8333 | 5 | 1 | 1 | 9270-Wet coal | D1-Forced - Immediate | 100-Fossil-Steam
9270 | Wet coal | External | Fuel Quality | D1 | Forced - Immediate | 2016 | Coal | CC | 100 | Fossil-Steam | MRO | Summer | 14.4 | 4 | 1 | 1 | 9270-Wet coal | D1-Forced - Immediate | 100-Fossil-Steam
9270 | Wet coal | External | Fuel Quality | D1 | Forced - Immediate | 2016 | Coal | CC | 100 | Fossil-Steam | MRO | Summer | 25.7833 | 91 | 1 | 1 | 9270-Wet coal | D1-Forced - Immediate | 100-Fossil-Steam
9270 | Wet coal | External | Fuel Quality | D1 | Forced - Immediate | 2016 | Coal | CC | 100 | Fossil-Steam | MRO | Summer | 57.9833 | 49 | 1 | 1 | 9270-Wet coal | D1-Forced - Immediate | 100-Fossil-Steam
9270 | Wet coal | External | Fuel Quality | D1 | Forced - Immediate | 2016 | Coal | CC | 100 | Fossil-Steam | MRO | Summer | 94.5653 | 50.66 | 1 | 1 | 9270-Wet coal | D1-Forced - Immediate | 100-Fossil-Steam
9270 | Wet coal | External | Fuel Quality | D1 | Forced - Immediate | 2016 | Coal | CC | 100 | Fossil-Steam | MRO | Summer | 130.5333 | 8 | 1 | 1 | 9270-Wet coal | D1-Forced - Immediate | 100-Fossil-Steam
9270 | Wet coal | External | Fuel Quality | D1 | Forced - Immediate | 2016 | Coal | CC | 100 | Fossil-Steam | SERC | Summer | 158.6666 | 112 | 1 | 1 | 9270-Wet coal | D1-Forced - Immediate | 100-Fossil-Steam
9270 | Wet coal | External | Fuel Quality | D1 | Forced - Immediate | 2016 | Coal | CC | 100 | Fossil-Steam | MRO | Summer | 188.8 | 8 | 1 | 1 | 9270-Wet coal | D1-Forced - Immediate | 100-Fossil-Steam
9270 | Wet coal | External | Fuel Quality | D1 | Forced - Immediate | 2016 | Coal | CC | 100 | Fossil-Steam | SERC | Summer | 211.5 | 141 | 1 | 1 | 9270-Wet coal | D1-Forced - Immediate | 100-Fossil-Steam
9270 | Wet coal | External | Fuel Quality | D1 | Forced - Immediate | 2016 | Coal | CC | 100 | Fossil-Steam | MRO | Summer | 245.7 | 13.65 | 1 | 1 | 9270-Wet coal | D1-Forced - Immediate | 100-Fossil-Steam
9270 | Wet coal | External | Fuel Quality | D1 | Forced - Immediate | 2016 | Coal | CC | 100 | Fossil-Steam | RFC | Summer | 259.0667 | 29 | 1 | 1 | 9270-Wet coal | D1-Forced - Immediate | 100-Fossil-Steam
9270 | Wet coal | External | Fuel Quality | D1 | Forced - Immediate | 2016 | Coal | CC | 100 | Fossil-Steam | MRO | Summer | 263.4665 | 247 | 1 | 1 | 9270-Wet coal | D1-Forced - Immediate | 100-Fossil-Steam
9270 | Wet coal | External | Fuel Quality | D1 | Forced - Immediate | 2016 | Coal | CC | 100 | Fossil-Steam | MRO | Summer | 347.5 | 50 | 1 | 1 | 9270-Wet coal | D1-Forced - Immediate | 100-Fossil-Steam
9270 | Wet coal | External | Fuel Quality | D1 | Forced - Immediate | 2016 | Coal | CC | 100 | Fossil-Steam | SERC | Summer | 470 | 40 | 1 | 1 | 9270-Wet coal | D1-Forced - Immediate | 100-Fossil-Steam
9270 | Wet coal | External | Fuel Quality | D1 | Forced - Immediate | 2016 | Coal | CC | 100 | Fossil-Steam | SERC | Summer | 1650 | 150 | 1 | 1 | 9270-Wet coal | D1-Forced - Immediate | 100-Fossil-Steam
9270 | Wet coal | External | Fuel Quality | D1 | Forced - Immediate | 2016 | Coal | CC | 100 | Fossil-Steam | SERC | Summer | 2612.2 | 148 | 1 | 1 | 9270-Wet coal | D1-Forced - Immediate | 100-Fossil-Steam
9270 | Wet coal | External | Fuel Quality | D1 | Forced - Immediate | 2016 | Coal | CC | 100 | Fossil-Steam | MRO | Summer | 2832.5333 | 113 | 1 | 1 | 9270-Wet coal | D1-Forced - Immediate | 100-Fossil-Steam
9270 | Wet coal | External | Fuel Quality | D1 | Forced - Immediate | 2016 | Coal | CC | 100 | Fossil-Steam | SERC | Summer | 2982 | 426 | 1 | 1 | 9270-Wet coal | D1-Forced - Immediate | 100-Fossil-Steam
9270 | Wet coal | External | Fuel Quality | D1 | Forced - Immediate | 2016 | Coal | CC | 100 | Fossil-Steam | SERC | Summer | 4758.6662 | 664 | 1 | 1 | 9270-Wet coal | D1-Forced - Immediate | 100-Fossil-Steam
9270 | Wet coal | External | Fuel Quality | D1 | Forced - Immediate | 2016 | Coal | CC | 100 | Fossil-Steam | SERC | Summer | 13222.9166 | 275 | 1 | 1 | 9270-Wet coal | D1-Forced - Immediate | 100-Fossil-Steam
9270 | Wet coal | External | Fuel Quality | D1 | Forced - Immediate | 2016 | Coal | CC | 100 | Fossil-Steam | RFC | Winter | 2.4 | 2 | 1 | 1 | 9270-Wet coal | D1-Forced - Immediate | 100-Fossil-Steam
9270 | Wet coal | External | Fuel Quality | D1 | Forced - Immediate | 2016 | Coal | CC | 100 | Fossil-Steam | RFC | Winter | 2.85 | 9 | 1 | 1 | 9270-Wet coal | D1-Forced - Immediate | 100-Fossil-Steam
9270 | Wet coal | External | Fuel Quality | D1 | Forced - Immediate | 2016 | Coal | CC | 100 | Fossil-Steam | MRO | Winter | 3.25 | 5 | 1 | 1 | 9270-Wet coal | D1-Forced - Immediate | 100-Fossil-Steam
9270 | Wet coal | External | Fuel Quality | D1 | Forced - Immediate | 2016 | Coal | CC | 100 | Fossil-Steam | SERC | Winter | 7.0666 | 106 | 1 | 2 | 9270-Wet coal | D1-Forced - Immediate | 100-Fossil-Steam
9270 | Wet coal | External | Fuel Quality | D1 | Forced - Immediate | 2016 | Coal | CC | 100 | Fossil-Steam | SERC | Winter | 8.8333 | 106 | 1 | 2 | 9270-Wet coal | D1-Forced - Immediate | 100-Fossil-Steam
9270 | Wet coal | External | Fuel Quality | D1 | Forced - Immediate | 2016 | Coal | CC | 100 | Fossil-Steam | RFC | Winter | 21.4667 | 14 | 1 | 1 | 9270-Wet coal | D1-Forced - Immediate | 100-Fossil-Steam
9270 | Wet coal | External | Fuel Quality | D1 | Forced - Immediate | 2016 | Coal | CC | 100 | Fossil-Steam | SERC | Winter | 45.6 | 152 | 1 | 1 | 9270-Wet coal | D1-Forced - Immediate | 100-Fossil-Steam
9270 | Wet coal | External | Fuel Quality | D1 | Forced - Immediate | 2016 | Coal | CC | 100 | Fossil-Steam | SERC | Winter | 68.0833 | 95 | 1 | 1 | 9270-Wet coal | D1-Forced - Immediate | 100-Fossil-Steam
9270 | Wet coal | External | Fuel Quality | D1 | Forced - Immediate | 2016 | Coal | CC | 100 | Fossil-Steam | RFC | Winter | 75.35 | 11 | 1 | 1 | 9270-Wet coal | D1-Forced - Immediate | 100-Fossil-Steam
9270 | Wet coal | External | Fuel Quality | D1 | Forced - Immediate | 2016 | Coal | CC | 100 | Fossil-Steam | SERC | Winter | 86.3999 | 81 | 1 | 1 | 9270-Wet coal | D1-Forced - Immediate | 100-Fossil-Steam
9270 | Wet coal | External | Fuel Quality | D1 | Forced - Immediate | 2016 | Coal | CC | 100 | Fossil-Steam | NPCC | Winter | 87.8126 | 84.98 | 1 | 1 | 9270-Wet coal | D1-Forced - Immediate | 100-Fossil-Steam
9270 | Wet coal | External | Fuel Quality | D1 | Forced - Immediate | 2016 | Coal | CC | 100 | Fossil-Steam | SERC | Winter | 96.25 | 75 | 1 | 1 | 9270-Wet coal | D1-Forced - Immediate | 100-Fossil-Steam
9270 | Wet coal | External | Fuel Quality | D1 | Forced - Immediate | 2016 | Coal | CC | 100 | Fossil-Steam | RFC | Winter | 113 | 30 | 1 | 1 | 9270-Wet coal | D1-Forced - Immediate | 100-Fossil-Steam
9270 | Wet coal | External | Fuel Quality | D1 | Forced - Immediate | 2016 | Coal | CC | 100 | Fossil-Steam | NPCC | Winter | 123.253 | 9.98 | 1 | 1 | 9270-Wet coal | D1-Forced - Immediate | 100-Fossil-Steam
9270 | Wet coal | External | Fuel Quality | D1 | Forced - Immediate | 2016 | Coal | CC | 100 | Fossil-Steam | MRO | Winter | 135.2999 | 198 | 1 | 1 | 9270-Wet coal | D1-Forced - Immediate | 100-Fossil-Steam
9270 | Wet coal | External | Fuel Quality | D1 | Forced - Immediate | 2016 | Coal | CC | 100 | Fossil-Steam | RFC | Winter | 141.6667 | 50 | 1 | 1 | 9270-Wet coal | D1-Forced - Immediate | 100-Fossil-Steam
9270 | Wet coal | External | Fuel Quality | D1 | Forced - Immediate | 2016 | Coal | CC | 100 | Fossil-Steam | MRO | Winter | 146.7333 | 4 | 1 | 1 | 9270-Wet coal | D1-Forced - Immediate | 100-Fossil-Steam
9270 | Wet coal | External | Fuel Quality | D1 | Forced - Immediate | 2016 | Coal | CC | 100 | Fossil-Steam | RFC | Winter | 147.5 | 15 | 1 | 1 | 9270-Wet coal | D1-Forced - Immediate | 100-Fossil-Steam
9270 | Wet coal | External | Fuel Quality | D1 | Forced - Immediate | 2016 | Coal | CC | 100 | Fossil-Steam | RFC | Winter | 203.35 | 7 | 1 | 1 | 9270-Wet coal | D1-Forced - Immediate | 100-Fossil-Steam
9270 | Wet coal | External | Fuel Quality | D1 | Forced - Immediate | 2016 | Coal | CC | 100 | Fossil-Steam | RFC | Winter | 280.5 | 33 | 1 | 1 | 9270-Wet coal | D1-Forced - Immediate | 100-Fossil-Steam
9270 | Wet coal | External | Fuel Quality | D1 | Forced - Immediate | 2016 | Coal | CC | 100 | Fossil-Steam | RFC | Winter | 327.4 | 12 | 1 | 1 | 9270-Wet coal | D1-Forced - Immediate | 100-Fossil-Steam
9270 | Wet coal | External | Fuel Quality | D1 | Forced - Immediate | 2016 | Coal | CC | 100 | Fossil-Steam | SERC | Winter | 467.35 | 39 | 1 | 1 | 9270-Wet coal | D1-Forced - Immediate | 100-Fossil-Steam
9270 | Wet coal | External | Fuel Quality | D1 | Forced - Immediate | 2016 | Coal | CC | 100 | Fossil-Steam | SERC | Winter | 527.2667 | 44 | 1 | 1 | 9270-Wet coal | D1-Forced - Immediate | 100-Fossil-Steam
9270 | Wet coal | External | Fuel Quality | D1 | Forced - Immediate | 2016 | Coal | CC | 100 | Fossil-Steam | MRO | Winter | 812 | 48 | 1 | 1 | 9270-Wet coal | D1-Forced - Immediate | 100-Fossil-Steam
9270 | Wet coal | External | Fuel Quality | D1 | Forced - Immediate | 2016 | Coal | CC | 100 | Fossil-Steam | SERC | Winter | 1441 | 262 | 1 | 1 | 9270-Wet coal | D1-Forced - Immediate | 100-Fossil-Steam
9270 | Wet coal | External | Fuel Quality | D1 | Forced - Immediate | 2016 | Coal | CC | 100 | Fossil-Steam | MRO | Winter | 1558.4333 | 14 | 1 | 1 | 9270-Wet coal | D1-Forced - Immediate | 100-Fossil-Steam
9270 | Wet coal | External | Fuel Quality | D1 | Forced - Immediate | 2016 | Coal | CC | 100 | Fossil-Steam | MRO | Winter | 1652.9333 | 98 | 1 | 1 | 9270-Wet coal | D1-Forced - Immediate | 100-Fossil-Steam
9270 | Wet coal | External | Fuel Quality | D1 | Forced - Immediate | 2016 | Coal | CC | 100 | Fossil-Steam | MRO | Winter | 1998.3 | 18 | 1 | 1 | 9270-Wet coal | D1-Forced - Immediate | 100-Fossil-Steam
9270 | Wet coal | External | Fuel Quality | D1 | Forced - Immediate | 2016 | Coal | CC | 100 | Fossil-Steam | SERC | Winter | 2437.9666 | 218 | 1 | 1 | 9270-Wet coal | D1-Forced - Immediate | 100-Fossil-Steam
9270 | Wet coal | External | Fuel Quality | D1 | Forced - Immediate | 2016 | Coal | CC | 100 | Fossil-Steam | SERC | Winter | 2520.4997 | 426 | 1 | 1 | 9270-Wet coal | D1-Forced - Immediate | 100-Fossil-Steam
9270 | Wet coal | External | Fuel Quality | D1 | Forced - Immediate | 2016 | Coal | CC | 100 | Fossil-Steam | TRE | Winter | 3584.483 | 431 | 1 | 1 | 9270-Wet coal | D1-Forced - Immediate | 100-Fossil-Steam
9270 | Wet coal | External | Fuel Quality | D1 | Forced - Immediate | 2016 | Coal | CC | 100 | Fossil-Steam | SERC | Winter | 3735 | 300 | 1 | 1 | 9270-Wet coal | D1-Forced - Immediate | 100-Fossil-Steam
9270 | Wet coal | External | Fuel Quality | D1 | Forced - Immediate | 2016 | Coal | LI | 100 | Fossil-Steam | TRE | Off-Peak | 119.415 | 125.7 | 1 | 1 | 9270-Wet coal | D1-Forced - Immediate | 100-Fossil-Steam
9270 | Wet coal | External | Fuel Quality | D1 | Forced - Immediate | 2016 | Coal | LI | 100 | Fossil-Steam | TRE | Off-Peak | 545.5015 | 251.77 | 1 | 1 | 9270-Wet coal | D1-Forced - Immediate | 100-Fossil-Steam
9270 | Wet coal | External | Fuel Quality | D1 | Forced - Immediate | 2016 | Coal | LI | 100 | Fossil-Steam | TRE | Summer | 195.0016 | 101.74 | 1 | 1 | 9270-Wet coal | D1-Forced - Immediate | 100-Fossil-Steam
9270 | Wet coal | External | Fuel Quality | D1 | Forced - Immediate | 2016 | Coal | LI | 100 | Fossil-Steam | TRE | Summer | 196 | 196 | 1 | 1 | 9270-Wet coal | D1-Forced - Immediate | 100-Fossil-Steam
9270 | Wet coal | External | Fuel Quality | D1 | Forced - Immediate | 2016 | Coal | LI | 100 | Fossil-Steam | TRE | Summer | 827 | 206.75 | 1 | 1 | 9270-Wet coal | D1-Forced - Immediate | 100-Fossil-Steam
9270 | Wet coal | External | Fuel Quality | D2 | Forced - Delayed | 2016 | Coal | CC | 100 | Fossil-Steam | SERC | Off-Peak | 2980.25 | 131 | 1 | 1 | 9270-Wet coal | D2-Forced - Delayed | 100-Fossil-Steam
9270 | Wet coal | External | Fuel Quality | D2 | Forced - Delayed | 2016 | Coal | CC | 100 | Fossil-Steam | SERC | Summer | 480 | 20 | 1 | 1 | 9270-Wet coal | D2-Forced - Delayed | 100-Fossil-Steam
9270 | Wet coal | External | Fuel Quality | D2 | Forced - Delayed | 2016 | Coal | CC | 100 | Fossil-Steam | SERC | Winter | 480 | 20 | 1 | 1 | 9270-Wet coal | D2-Forced - Delayed | 100-Fossil-Steam
9270 | Wet coal | External | Fuel Quality | D2 | Forced - Delayed | 2016 | Coal | LI | 100 | Fossil-Steam | TRE | Off-Peak | 13.8 | 23 | 1 | 1 | 9270-Wet coal | D2-Forced - Delayed | 100-Fossil-Steam
9270 | Wet coal | External | Fuel Quality | D2 | Forced - Delayed | 2016 | Coal | LI | 100 | Fossil-Steam | TRE | Off-Peak | 51 | 255 | 1 | 1 | 9270-Wet coal | D2-Forced - Delayed | 100-Fossil-Steam
9270 | Wet coal | External | Fuel Quality | D2 | Forced - Delayed | 2016 | Coal | LI | 100 | Fossil-Steam | TRE | Off-Peak | 60 | 120 | 1 | 1 | 9270-Wet coal | D2-Forced - Delayed | 100-Fossil-Steam
9270 | Wet coal | External | Fuel Quality | D2 | Forced - Delayed | 2016 | Coal | LI | 100 | Fossil-Steam | TRE | Off-Peak | 72 | 90 | 1 | 1 | 9270-Wet coal | D2-Forced - Delayed | 100-Fossil-Steam
9270 | Wet coal | External | Fuel Quality | D2 | Forced - Delayed | 2016 | Coal | LI | 100 | Fossil-Steam | TRE | Off-Peak | 155.1666 | 266 | 1 | 1 | 9270-Wet coal | D2-Forced - Delayed | 100-Fossil-Steam
9270 | Wet coal | External | Fuel Quality | D2 | Forced - Delayed | 2016 | Coal | LI | 100 | Fossil-Steam | TRE | Off-Peak | 164 | 205 | 1 | 1 | 9270-Wet coal | D2-Forced - Delayed | 100-Fossil-Steam
9270 | Wet coal | External | Fuel Quality | D2 | Forced - Delayed | 2016 | Coal | LI | 100 | Fossil-Steam | TRE | Off-Peak | 239.4667 | 16 | 1 | 1 | 9270-Wet coal | D2-Forced - Delayed | 100-Fossil-Steam
9270 | Wet coal | External | Fuel Quality | D2 | Forced - Delayed | 2016 | Coal | LI | 100 | Fossil-Steam | TRE | Off-Peak | 324.2332 | 274 | 1 | 1 | 9270-Wet coal | D2-Forced - Delayed | 100-Fossil-Steam
9270 | Wet coal | External | Fuel Quality | D2 | Forced - Delayed | 2016 | Coal | LI | 100 | Fossil-Steam | TRE | Off-Peak | 517.5 | 225 | 1 | 1 | 9270-Wet coal | D2-Forced - Delayed | 100-Fossil-Steam
9270 | Wet coal | External | Fuel Quality | D2 | Forced - Delayed | 2016 | Coal | LI | 100 | Fossil-Steam | TRE | Off-Peak | 637.0166 | 37 | 1 | 1 | 9270-Wet coal | D2-Forced - Delayed | 100-Fossil-Steam
9270 | Wet coal | External | Fuel Quality | D2 | Forced - Delayed | 2016 | Coal | LI | 100 | Fossil-Steam | TRE | Off-Peak | 661 | 60 | 1 | 1 | 9270-Wet coal | D2-Forced - Delayed | 100-Fossil-Steam
9270 | Wet coal | External | Fuel Quality | D2 | Forced - Delayed | 2016 | Coal | LI | 100 | Fossil-Steam | TRE | Summer | 27.1449 | 162.87 | 1 | 1 | 9270-Wet coal | D2-Forced - Delayed | 100-Fossil-Steam
9270 | Wet coal | External | Fuel Quality | D2 | Forced - Delayed | 2016 | Coal | LI | 100 | Fossil-Steam | TRE | Summer | 41.81 | 83.62 | 1 | 1 | 9270-Wet coal | D2-Forced - Delayed | 100-Fossil-Steam
9270 | Wet coal | External | Fuel Quality | D2 | Forced - Delayed | 2016 | Coal | LI | 100 | Fossil-Steam | TRE | Summer | 84 | 120 | 1 | 1 | 9270-Wet coal | D2-Forced - Delayed | 100-Fossil-Steam
9270 | Wet coal | External | Fuel Quality | D2 | Forced - Delayed | 2016 | Coal | LI | 100 | Fossil-Steam | TRE | Summer | 87.6516 | 95.62 | 1 | 1 | 9270-Wet coal | D2-Forced - Delayed | 100-Fossil-Steam
9270 | Wet coal | External | Fuel Quality | D2 | Forced - Delayed | 2016 | Coal | LI | 100 | Fossil-Steam | TRE | Summer | 95 | 95 | 1 | 1 | 9270-Wet coal | D2-Forced - Delayed | 100-Fossil-Steam
9270 | Wet coal | External | Fuel Quality | D2 | Forced - Delayed | 2016 | Coal | LI | 100 | Fossil-Steam | TRE | Summer | 103.3333 | 100 | 1 | 1 | 9270-Wet coal | D2-Forced - Delayed | 100-Fossil-Steam
9270 | Wet coal | External | Fuel Quality | D2 | Forced - Delayed | 2016 | Coal | LI | 100 | Fossil-Steam | TRE | Summer | 127.9999 | 120 | 1 | 1 | 9270-Wet coal | D2-Forced - Delayed | 100-Fossil-Steam
9270 | Wet coal | External | Fuel Quality | D2 | Forced - Delayed | 2016 | Coal | LI | 100 | Fossil-Steam | TRE | Summer | 136.4999 | 90 | 1 | 1 | 9270-Wet coal | D2-Forced - Delayed | 100-Fossil-Steam
9270 | Wet coal | External | Fuel Quality | D2 | Forced - Delayed | 2016 | Coal | LI | 100 | Fossil-Steam | TRE | Summer | 175 | 20 | 1 | 1 | 9270-Wet coal | D2-Forced - Delayed | 100-Fossil-Steam
9270 | Wet coal | External | Fuel Quality | D2 | Forced - Delayed | 2016 | Coal | LI | 100 | Fossil-Steam | TRE | Summer | 226.6666 | 170 | 1 | 1 | 9270-Wet coal | D2-Forced - Delayed | 100-Fossil-Steam
9270 | Wet coal | External | Fuel Quality | D2 | Forced - Delayed | 2016 | Coal | LI | 100 | Fossil-Steam | TRE | Summer | 310.0332 | 131 | 1 | 1 | 9270-Wet coal | D2-Forced - Delayed | 100-Fossil-Steam
9270 | Wet coal | External | Fuel Quality | D2 | Forced - Delayed | 2016 | Coal | LI | 100 | Fossil-Steam | TRE | Summer | 489.1666 | 58.7 | 1 | 1 | 9270-Wet coal | D2-Forced - Delayed | 100-Fossil-Steam
9270 | Wet coal | External | Fuel Quality | D2 | Forced - Delayed | 2016 | Coal | LI | 100 | Fossil-Steam | TRE | Summer | 561.1666 | 130 | 1 | 1 | 9270-Wet coal | D2-Forced - Delayed | 100-Fossil-Steam
9270 | Wet coal | External | Fuel Quality | D2 | Forced - Delayed | 2016 | Coal | LI | 100 | Fossil-Steam | TRE | Summer | 1117.9999 | 195 | 1 | 1 | 9270-Wet coal | D2-Forced - Delayed | 100-Fossil-Steam
9270 | Wet coal | External | Fuel Quality | D2 | Forced - Delayed | 2016 | Coal | LI | 100 | Fossil-Steam | TRE | Summer | 1269.3333 | 112 | 1 | 1 | 9270-Wet coal | D2-Forced - Delayed | 100-Fossil-Steam
9270 | Wet coal | External | Fuel Quality | D2 | Forced - Delayed | 2016 | Coal | LI | 100 | Fossil-Steam | TRE | Summer | 1399.0999 | 197.52 | 1 | 1 | 9270-Wet coal | D2-Forced - Delayed | 100-Fossil-Steam
9270 | Wet coal | External | Fuel Quality | D2 | Forced - Delayed | 2016 | Coal | LI | 100 | Fossil-Steam | MRO | Winter | 10.4833 | 37 | 1 | 1 | 9270-Wet coal | D2-Forced - Delayed | 100-Fossil-Steam
9270 | Wet coal | External | Fuel Quality | D2 | Forced - Delayed | 2016 | Coal | LI | 100 | Fossil-Steam | TRE | Winter | 123.75 | 165 | 1 | 1 | 9270-Wet coal | D2-Forced - Delayed | 100-Fossil-Steam
9270 | Wet coal | External | Fuel Quality | D2 | Forced - Delayed | 2016 | Coal | LI | 100 | Fossil-Steam | TRE | Winter | 152.5 | 75 | 1 | 1 | 9270-Wet coal | D2-Forced - Delayed | 100-Fossil-Steam
9270 | Wet coal | External | Fuel Quality | D2 | Forced - Delayed | 2016 | Coal | LI | 100 | Fossil-Steam | TRE | Winter | 321.5833 | 85 | 1 | 1 | 9270-Wet coal | D2-Forced - Delayed | 100-Fossil-Steam
9270 | Wet coal | External | Fuel Quality | U1 | Forced - Immediate | 2016 | Coal | LI | 100 | Fossil-Steam | TRE | Off-Peak | 683.3331 | 820 | 1 | 1 | 9270-Wet coal | U1-Forced - Immediate | 100-Fossil-Steam
9270 | Wet coal | External | Fuel Quality | U1 | Forced - Immediate | 2016 | Coal | LI | 100 | Fossil-Steam | TRE | Off-Peak | 10482.3331 | 820 | 1 | 1 | 9270-Wet coal | U1-Forced - Immediate | 100-Fossil-Steam
9270 | Wet coal | External | Fuel Quality | D1 | Forced - Immediate | 2016 | Coal | CC | 100 | Fossil-Steam | RFC | Off-Peak | 14.1667 | 10 | 1 | 1 | 9270-Wet coal | D1-Forced - Immediate | 100-Fossil-Steam
9270 | Wet coal | External | Fuel Quality | D1 | Forced - Immediate | 2016 | Coal | CC | 100 | Fossil-Steam | SERC | Off-Peak | 50 | 100 | 1 | 1 | 9270-Wet coal | D1-Forced - Immediate | 100-Fossil-Steam
9270 | Wet coal | External | Fuel Quality | D1 | Forced - Immediate | 2016 | Coal | CC | 100 | Fossil-Steam | SERC | Off-Peak | 80 | 100 | 1 | 1 | 9270-Wet coal | D1-Forced - Immediate | 100-Fossil-Steam
9270 | Wet coal | External | Fuel Quality | D1 | Forced - Immediate | 2016 | Coal | CC | 100 | Fossil-Steam | RFC | Off-Peak | 107.8 | 21 | 1 | 1 | 9270-Wet coal | D1-Forced - Immediate | 100-Fossil-Steam
9270 | Wet coal | External | Fuel Quality | D1 | Forced - Immediate | 2016 | Coal | CC | 100 | Fossil-Steam | RFC | Off-Peak | 144.8 | 16 | 1 | 1 | 9270-Wet coal | D1-Forced - Immediate | 100-Fossil-Steam
9270 | Wet coal | External | Fuel Quality | D1 | Forced - Immediate | 2016 | Coal | CC | 100 | Fossil-Steam | RFC | Off-Peak | 166.5 | 18 | 1 | 1 | 9270-Wet coal | D1-Forced - Immediate | 100-Fossil-Steam
9270 | Wet coal | External | Fuel Quality | D1 | Forced - Immediate | 2016 | Coal | CC | 100 | Fossil-Steam | RFC | Off-Peak | 168.75 | 15 | 1 | 1 | 9270-Wet coal | D1-Forced - Immediate | 100-Fossil-Steam
9270 | Wet coal | External | Fuel Quality | D1 | Forced - Immediate | 2016 | Coal | CC | 100 | Fossil-Steam | RFC | Off-Peak | 187.5 | 75 | 1 | 1 | 9270-Wet coal | D1-Forced - Immediate | 100-Fossil-Steam
9270 | Wet coal | External | Fuel Quality | D1 | Forced - Immediate | 2016 | Coal | CC | 100 | Fossil-Steam | RFC | Off-Peak | 240.4167 | 5 | 1 | 1 | 9270-Wet coal | D1-Forced - Immediate | 100-Fossil-Steam
9270 | Wet coal | External | Fuel Quality | D1 | Forced - Immediate | 2016 | Coal | CC | 100 | Fossil-Steam | SERC | Off-Peak | 250.8666 | 53 | 1 | 1 | 9270-Wet coal | D1-Forced - Immediate | 100-Fossil-Steam
9270 | Wet coal | External | Fuel Quality | D1 | Forced - Immediate | 2016 | Coal | CC | 100 | Fossil-Steam | SERC | Off-Peak | 377.7166 | 173 | 1 | 1 | 9270-Wet coal | D1-Forced - Immediate | 100-Fossil-Steam
9270 | Wet coal | External | Fuel Quality | D1 | Forced - Immediate | 2016 | Coal | CC | 100 | Fossil-Steam | RFC | Off-Peak | 549.4333 | 53 | 1 | 1 | 9270-Wet coal | D1-Forced - Immediate | 100-Fossil-Steam
9270 | Wet coal | External | Fuel Quality | D1 | Forced - Immediate | 2016 | Coal | CC | 100 | Fossil-Steam | WECC | Off-Peak | 594.1832 | 463 | 1 | 1 | 9270-Wet coal | D1-Forced - Immediate | 100-Fossil-Steam
9270 | Wet coal | External | Fuel Quality | D1 | Forced - Immediate | 2016 | Coal | CC | 100 | Fossil-Steam | RFC | Off-Peak | 650.8333 | 50 | 1 | 1 | 9270-Wet coal | D1-Forced - Immediate | 100-Fossil-Steam
9270 | Wet coal | External | Fuel Quality | D1 | Forced - Immediate | 2016 | Coal | CC | 100 | Fossil-Steam | MRO | Off-Peak | 719.7667 | 13 | 1 | 1 | 9270-Wet coal | D1-Forced - Immediate | 100-Fossil-Steam
9270 | Wet coal | External | Fuel Quality | D1 | Forced - Immediate | 2016 | Coal | CC | 100 | Fossil-Steam | RFC | Off-Peak | 770 | 20 | 1 | 1 | 9270-Wet coal | D1-Forced - Immediate | 100-Fossil-Steam
9270 | Wet coal | External | Fuel Quality | D1 | Forced - Immediate | 2016 | Coal | CC | 100 | Fossil-Steam | MRO | Off-Peak | 775.1333 | 14 | 1 | 1 | 9270-Wet coal | D1-Forced - Immediate | 100-Fossil-Steam
9270 | Wet coal | External | Fuel Quality | D1 | Forced - Immediate | 2016 | Coal | CC | 100 | Fossil-Steam | RFC | Off-Peak | 810.3 | 73 | 1 | 1 | 9270-Wet coal | D1-Forced - Immediate | 100-Fossil-Steam
9270 | Wet coal | External | Fuel Quality | D1 | Forced - Immediate | 2016 | Coal | CC | 100 | Fossil-Steam | MRO | Off-Peak | 948.7833 | 29 | 1 | 1 | 9270-Wet coal | D1-Forced - Immediate | 100-Fossil-Steam
9270 | Wet coal | External | Fuel Quality | D1 | Forced - Immediate | 2016 | Coal | CC | 100 | Fossil-Steam | MRO | Off-Peak | 1010.9333 | 68 | 1 | 1 | 9270-Wet coal | D1-Forced - Immediate | 100-Fossil-Steam
9270 | Wet coal | External | Fuel Quality | D1 | Forced - Immediate | 2016 | Coal | CC | 100 | Fossil-Steam | RFC | Off-Peak | 3075.3333 | 35 | 1 | 1 | 9270-Wet coal | D1-Forced - Immediate | 100-Fossil-Steam
9270 | Wet coal | External | Fuel Quality | D1 | Forced - Immediate | 2016 | Coal | CC | 100 | Fossil-Steam | SERC | Off-Peak | 7527.6 | 369 | 1 | 1 | 9270-Wet coal | D1-Forced - Immediate | 100-Fossil-Steam
9270 | Wet coal | External | Fuel Quality | D1 | Forced - Immediate | 2016 | Coal | CC | 100 | Fossil-Steam | MRO | Summer | 2.5 | 10 | 1 | 1 | 9270-Wet coal | D1-Forced - Immediate | 100-Fossil-Steam
9270 | Wet coal | External | Fuel Quality | D1 | Forced - Immediate | 2016 | Coal | CC | 100 | Fossil-Steam | MRO | Summer | 39.6666 | 70 | 1 | 1 | 9270-Wet coal | D1-Forced - Immediate | 100-Fossil-Steam
9270 | Wet coal | External | Fuel Quality | D1 | Forced - Immediate | 2016 | Coal | CC | 100 | Fossil-Steam | NPCC | Summer | 48.8125 | 23.43 | 1 | 1 | 9270-Wet coal | D1-Forced - Immediate | 100-Fossil-Steam
9270 | Wet coal | External | Fuel Quality | D1 | Forced - Immediate | 2016 | Coal | CC | 100 | Fossil-Steam | MRO | Summer | 56.0666 | 116 | 1 | 1 | 9270-Wet coal | D1-Forced - Immediate | 100-Fossil-Steam
9270 | Wet coal | External | Fuel Quality | D1 | Forced - Immediate | 2016 | Coal | CC | 100 | Fossil-Steam | MRO | Summer | 66.5167 | 13 | 1 | 1 | 9270-Wet coal | D1-Forced - Immediate | 100-Fossil-Steam
9270 | Wet coal | External | Fuel Quality | D1 | Forced - Immediate | 2016 | Coal | CC | 100 | Fossil-Steam | MRO | Summer | 84.1 | 6 | 1 | 1 | 9270-Wet coal | D1-Forced - Immediate | 100-Fossil-Steam
9270 | Wet coal | External | Fuel Quality | D1 | Forced - Immediate | 2016 | Coal | CC | 100 | Fossil-Steam | SERC | Summer | 99 | 135 | 1 | 1 | 9270-Wet coal | D1-Forced - Immediate | 100-Fossil-Steam
9270 | Wet coal | External | Fuel Quality | D1 | Forced - Immediate | 2016 | Coal | CC | 100 | Fossil-Steam | NPCC | Summer | 106.1781 | 335.3 | 1 | 1 | 9270-Wet coal | D1-Forced - Immediate | 100-Fossil-Steam
9270 | Wet coal | External | Fuel Quality | D1 | Forced - Immediate | 2016 | Coal | CC | 100 | Fossil-Steam | MRO | Summer | 120.5 | 30 | 1 | 1 | 9270-Wet coal | D1-Forced - Immediate | 100-Fossil-Steam
9270 | Wet coal | External | Fuel Quality | D1 | Forced - Immediate | 2016 | Coal | CC | 100 | Fossil-Steam | SERC | Summer | 135 | 90 | 1 | 1 | 9270-Wet coal | D1-Forced - Immediate | 100-Fossil-Steam
9270 | Wet coal | External | Fuel Quality | D1 | Forced - Immediate | 2016 | Coal | CC | 100 | Fossil-Steam | MRO | Summer | 261.96 | 16.65 | 1 | 1 | 9270-Wet coal | D1-Forced - Immediate | 100-Fossil-Steam
9270 | Wet coal | External | Fuel Quality | D1 | Forced - Immediate | 2016 | Coal | CC | 100 | Fossil-Steam | RFC | Summer | 321.75 | 39 | 1 | 1 | 9270-Wet coal | D1-Forced - Immediate | 100-Fossil-Steam
9270 | Wet coal | External | Fuel Quality | D1 | Forced - Immediate | 2016 | Coal | CC | 100 | Fossil-Steam | SERC | Summer | 340 | 170 | 1 | 1 | 9270-Wet coal | D1-Forced - Immediate | 100-Fossil-Steam
9270 | Wet coal | External | Fuel Quality | D1 | Forced - Immediate | 2016 | Coal | CC | 100 | Fossil-Steam | MRO | Summer | 600 | 12 | 1 | 1 | 9270-Wet coal | D1-Forced - Immediate | 100-Fossil-Steam
9270 | Wet coal | External | Fuel Quality | D1 | Forced - Immediate | 2016 | Coal | CC | 100 | Fossil-Steam | MRO | Summer | 663.7499 | 135 | 1 | 1 | 9270-Wet coal | D1-Forced - Immediate | 100-Fossil-Steam
9270 | Wet coal | External | Fuel Quality | D1 | Forced - Immediate | 2016 | Coal | CC | 100 | Fossil-Steam | MRO | Summer | 709.25 | 5 | 1 | 1 | 9270-Wet coal | D1-Forced - Immediate | 100-Fossil-Steam
9270 | Wet coal | External | Fuel Quality | D1 | Forced - Immediate | 2016 | Coal | CC | 100 | Fossil-Steam | SERC | Summer | 750 | 75 | 1 | 1 | 9270-Wet coal | D1-Forced - Immediate | 100-Fossil-Steam
9270 | Wet coal | External | Fuel Quality | D1 | Forced - Immediate | 2016 | Coal | CC | 100 | Fossil-Steam | SERC | Summer | 790 | 158 | 1 | 1 | 9270-Wet coal | D1-Forced - Immediate | 100-Fossil-Steam
9270 | Wet coal | External | Fuel Quality | D1 | Forced - Immediate | 2016 | Coal | CC | 100 | Fossil-Steam | MRO | Summer | 1083.5 | 6 | 1 | 1 | 9270-Wet coal | D1-Forced - Immediate | 100-Fossil-Steam
9270 | Wet coal | External | Fuel Quality | D1 | Forced - Immediate | 2016 | Coal | CC | 100 | Fossil-Steam | MRO | Summer | 2378.7499 | 165 | 1 | 1 | 9270-Wet coal | D1-Forced - Immediate | 100-Fossil-Steam
9270 | Wet coal | External | Fuel Quality | D1 | Forced - Immediate | 2016 | Coal | CC | 100 | Fossil-Steam | SERC | Summer | 2548.3333 | 50 | 1 | 1 | 9270-Wet coal | D1-Forced - Immediate | 100-Fossil-Steam
9270 | Wet coal | External | Fuel Quality | D1 | Forced - Immediate | 2016 | Coal | CC | 100 | Fossil-Steam | MRO | Summer | 6256.16 | 14.64 | 1 | 1 | 9270-Wet coal | D1-Forced - Immediate | 100-Fossil-Steam
9270 | Wet coal | External | Fuel Quality | D1 | Forced - Immediate | 2016 | Coal | CC | 100 | Fossil-Steam | RFC | Winter | 6.3333 | 20 | 1 | 1 | 9270-Wet coal | D1-Forced - Immediate | 100-Fossil-Steam
9270 | Wet coal | External | Fuel Quality | D1 | Forced - Immediate | 2016 | Coal | CC | 100 | Fossil-Steam | SERC | Winter | 16.25 | 3.25 | 1 | 1 | 9270-Wet coal | D1-Forced - Immediate | 100-Fossil-Steam
9270 | Wet coal | External | Fuel Quality | D1 | Forced - Immediate | 2016 | Coal | CC | 100 | Fossil-Steam | RFC | Winter | 22.7333 | 4 | 1 | 1 | 9270-Wet coal | D1-Forced - Immediate | 100-Fossil-Steam
9270 | Wet coal | External | Fuel Quality | D1 | Forced - Immediate | 2016 | Coal | CC | 100 | Fossil-Steam | NPCC | Winter | 64.22 | 5.2 | 1 | 1 | 9270-Wet coal | D1-Forced - Immediate | 100-Fossil-Steam
9270 | Wet coal | External | Fuel Quality | D1 | Forced - Immediate | 2016 | Coal | CC | 100 | Fossil-Steam | SERC | Winter | 81.25 | 75 | 1 | 1 | 9270-Wet coal | D1-Forced - Immediate | 100-Fossil-Steam
9270 | Wet coal | External | Fuel Quality | D1 | Forced - Immediate | 2016 | Coal | CC | 100 | Fossil-Steam | SERC | Winter | 95.2 | 84 | 1 | 1 | 9270-Wet coal | D1-Forced - Immediate | 100-Fossil-Steam
9270 | Wet coal | External | Fuel Quality | D1 | Forced - Immediate | 2016 | Coal | CC | 100 | Fossil-Steam | MRO | Winter | 148.5 | 198 | 1 | 1 | 9270-Wet coal | D1-Forced - Immediate | 100-Fossil-Steam
9270 | Wet coal | External | Fuel Quality | D1 | Forced - Immediate | 2016 | Coal | CC | 100 | Fossil-Steam | SERC | Winter | 184.1666 | 130 | 1 | 1 | 9270-Wet coal | D1-Forced - Immediate | 100-Fossil-Steam
9270 | Wet coal | External | Fuel Quality | D1 | Forced - Immediate | 2016 | Coal | CC | 100 | Fossil-Steam | TRE | Winter | 200 | 400 | 1 | 1 | 9270-Wet coal | D1-Forced - Immediate | 100-Fossil-Steam
9270 | Wet coal | External | Fuel Quality | D1 | Forced - Immediate | 2016 | Coal | CC | 100 | Fossil-Steam | SERC | Winter | 225.5 | 110 | 1 | 1 | 9270-Wet coal | D1-Forced - Immediate | 100-Fossil-Steam
9270 | Wet coal | External | Fuel Quality | D1 | Forced - Immediate | 2016 | Coal | CC | 100 | Fossil-Steam | SERC | Winter | 234 | 19.5 | 1 | 1 | 9270-Wet coal | D1-Forced - Immediate | 100-Fossil-Steam
9270 | Wet coal | External | Fuel Quality | D1 | Forced - Immediate | 2016 | Coal | CC | 100 | Fossil-Steam | NPCC | Winter | 265.8226 | 29.98 | 1 | 1 | 9270-Wet coal | D1-Forced - Immediate | 100-Fossil-Steam
9270 | Wet coal | External | Fuel Quality | D1 | Forced - Immediate | 2016 | Coal | CC | 100 | Fossil-Steam | RFC | Winter | 289.75 | 19 | 1 | 1 | 9270-Wet coal | D1-Forced - Immediate | 100-Fossil-Steam
9270 | Wet coal | External | Fuel Quality | D1 | Forced - Immediate | 2016 | Coal | CC | 100 | Fossil-Steam | SERC | Winter | 420 | 35 | 1 | 1 | 9270-Wet coal | D1-Forced - Immediate | 100-Fossil-Steam
9270 | Wet coal | External | Fuel Quality | D1 | Forced - Immediate | 2016 | Coal | CC | 100 | Fossil-Steam | SERC | Winter | 2040 | 40 | 1 | 1 | 9270-Wet coal | D1-Forced - Immediate | 100-Fossil-Steam
9270 | Wet coal | External | Fuel Quality | D1 | Forced - Immediate | 2016 | Coal | CC | 100 | Fossil-Steam | MRO | Winter | 3429.3 | 63 | 1 | 1 | 9270-Wet coal | D1-Forced - Immediate | 100-Fossil-Steam
9270 | Wet coal | External | Fuel Quality | D1 | Forced - Immediate | 2016 | Coal | LI | 100 | Fossil-Steam | TRE | Off-Peak | 120 | 120 | 1 | 1 | 9270-Wet coal | D1-Forced - Immediate | 100-Fossil-Steam
9270 | Wet coal | External | Fuel Quality | D1 | Forced - Immediate | 2016 | Coal | LI | 100 | Fossil-Steam | TRE | Off-Peak | 263.075 | 105.23 | 1 | 1 | 9270-Wet coal | D1-Forced - Immediate | 100-Fossil-Steam
9270 | Wet coal | External | Fuel Quality | D1 | Forced - Immediate | 2016 | Coal | LI | 100 | Fossil-Steam | TRE | Off-Peak | 332.7005 | 79.53 | 1 | 1 | 9270-Wet coal | D1-Forced - Immediate | 100-Fossil-Steam
9270 | Wet coal | External | Fuel Quality | D1 | Forced - Immediate | 2016 | Coal | LI | 100 | Fossil-Steam | TRE | Off-Peak | 443.3333 | 70 | 1 | 1 | 9270-Wet coal | D1-Forced - Immediate | 100-Fossil-Steam
9270 | Wet coal | External | Fuel Quality | D1 | Forced - Immediate | 2016 | Coal | LI | 100 | Fossil-Steam | SERC | Off-Peak | 874.7799 | 137.4 | 1 | 1 | 9270-Wet coal | D1-Forced - Immediate | 100-Fossil-Steam
9270 | Wet coal | External | Fuel Quality | D1 | Forced - Immediate | 2016 | Coal | LI | 100 | Fossil-Steam | TRE | Off-Peak | 2208.8579 | 232.92 | 1 | 1 | 9270-Wet coal | D1-Forced - Immediate | 100-Fossil-Steam
9270 | Wet coal | External | Fuel Quality | D1 | Forced - Immediate | 2016 | Coal | LI | 100 | Fossil-Steam | TRE | Summer | 54.274 | 98.68 | 1 | 1 | 9270-Wet coal | D1-Forced - Immediate | 100-Fossil-Steam
9270 | Wet coal | External | Fuel Quality | D1 | Forced - Immediate | 2016 | Coal | LI | 100 | Fossil-Steam | TRE | Summer | 79.8376 | 281.78 | 1 | 1 | 9270-Wet coal | D1-Forced - Immediate | 100-Fossil-Steam
9270 | Wet coal | External | Fuel Quality | D1 | Forced - Immediate | 2016 | Coal | LI | 100 | Fossil-Steam | TRE | Summer | 88.5646 | 204.38 | 1 | 1 | 9270-Wet coal | D1-Forced - Immediate | 100-Fossil-Steam
9270 | Wet coal | External | Fuel Quality | D1 | Forced - Immediate | 2016 | Coal | LI | 100 | Fossil-Steam | TRE | Summer | 242.9108 | 94.03 | 1 | 1 | 9270-Wet coal | D1-Forced - Immediate | 100-Fossil-Steam
9270 | Wet coal | External | Fuel Quality | D1 | Forced - Immediate | 2016 | Coal | LI | 100 | Fossil-Steam | TRE | Summer | 468.575 | 187.43 | 1 | 1 | 9270-Wet coal | D1-Forced - Immediate | 100-Fossil-Steam
9270 | Wet coal | External | Fuel Quality | D1 | Forced - Immediate | 2016 | Coal | LI | 100 | Fossil-Steam | TRE | Summer | 1619.82 | 179.98 | 1 | 1 | 9270-Wet coal | D1-Forced - Immediate | 100-Fossil-Steam
9270 | Wet coal | External | Fuel Quality | D2 | Forced - Delayed | 2016 | Coal | CC | 100 | Fossil-Steam | SERC | Summer | 360 | 15 | 1 | 1 | 9270-Wet coal | D2-Forced - Delayed | 100-Fossil-Steam
9270 | Wet coal | External | Fuel Quality | D2 | Forced - Delayed | 2016 | Coal | CC | 100 | Fossil-Steam | SERC | Summer | 1440 | 30 | 1 | 1 | 9270-Wet coal | D2-Forced - Delayed | 100-Fossil-Steam
9270 | Wet coal | External | Fuel Quality | D2 | Forced - Delayed | 2016 | Coal | CC | 100 | Fossil-Steam | RFC | Winter | 23.3333 | 70 | 1 | 1 | 9270-Wet coal | D2-Forced - Delayed | 100-Fossil-Steam
9270 | Wet coal | External | Fuel Quality | D2 | Forced - Delayed | 2016 | Coal | CC | 100 | Fossil-Steam | SERC | Winter | 144 | 3 | 1 | 1 | 9270-Wet coal | D2-Forced - Delayed | 100-Fossil-Steam
9270 | Wet coal | External | Fuel Quality | D2 | Forced - Delayed | 2016 | Coal | CC | 100 | Fossil-Steam | SERC | Winter | 384 | 16 | 1 | 2 | 9270-Wet coal | D2-Forced - Delayed | 100-Fossil-Steam
9270 | Wet coal | External | Fuel Quality | D2 | Forced - Delayed | 2016 | Coal | CC | 100 | Fossil-Steam | SERC | Winter | 432 | 9 | 1 | 1 | 9270-Wet coal | D2-Forced - Delayed | 100-Fossil-Steam
9270 | Wet coal | External | Fuel Quality | D2 | Forced - Delayed | 2016 | Coal | CC | 100 | Fossil-Steam | SERC | Winter | 1320 | 11 | 1 | 1 | 9270-Wet coal | D2-Forced - Delayed | 100-Fossil-Steam
9270 | Wet coal | External | Fuel Quality | D2 | Forced - Delayed | 2016 | Coal | LI | 100 | Fossil-Steam | TRE | Off-Peak | 26.25 | 175 | 1 | 1 | 9270-Wet coal | D2-Forced - Delayed | 100-Fossil-Steam
9270 | Wet coal | External | Fuel Quality | D2 | Forced - Delayed | 2016 | Coal | LI | 100 | Fossil-Steam | TRE | Off-Peak | 90.4166 | 175 | 1 | 1 | 9270-Wet coal | D2-Forced - Delayed | 100-Fossil-Steam
9270 | Wet coal | External | Fuel Quality | D2 | Forced - Delayed | 2016 | Coal | LI | 100 | Fossil-Steam | TRE | Off-Peak | 114.3999 | 264 | 1 | 1 | 9270-Wet coal | D2-Forced - Delayed | 100-Fossil-Steam
9270 | Wet coal | External | Fuel Quality | D2 | Forced - Delayed | 2016 | Coal | LI | 100 | Fossil-Steam | TRE | Off-Peak | 120.4166 | 85 | 1 | 1 | 9270-Wet coal | D2-Forced - Delayed | 100-Fossil-Steam
9270 | Wet coal | External | Fuel Quality | D2 | Forced - Delayed | 2016 | Coal | LI | 100 | Fossil-Steam | TRE | Off-Peak | 121.8332 | 215 | 1 | 1 | 9270-Wet coal | D2-Forced - Delayed | 100-Fossil-Steam
9270 | Wet coal | External | Fuel Quality | D2 | Forced - Delayed | 2016 | Coal | LI | 100 | Fossil-Steam | TRE | Off-Peak | 124.6666 | 110 | 1 | 1 | 9270-Wet coal | D2-Forced - Delayed | 100-Fossil-Steam
9270 | Wet coal | External | Fuel Quality | D2 | Forced - Delayed | 2016 | Coal | LI | 100 | Fossil-Steam | TRE | Off-Peak | 145.5075 | 60.21 | 1 | 1 | 9270-Wet coal | D2-Forced - Delayed | 100-Fossil-Steam
9270 | Wet coal | External | Fuel Quality | D2 | Forced - Delayed | 2016 | Coal | LI | 100 | Fossil-Steam | TRE | Off-Peak | 220.8999 | 282 | 1 | 1 | 9270-Wet coal | D2-Forced - Delayed | 100-Fossil-Steam
9270 | Wet coal | External | Fuel Quality | D2 | Forced - Delayed | 2016 | Coal | LI | 100 | Fossil-Steam | TRE | Off-Peak | 265 | 265 | 1 | 1 | 9270-Wet coal | D2-Forced - Delayed | 100-Fossil-Steam
9270 | Wet coal | External | Fuel Quality | D2 | Forced - Delayed | 2016 | Coal | LI | 100 | Fossil-Steam | TRE | Off-Peak | 666.6 | 44 | 1 | 1 | 9270-Wet coal | D2-Forced - Delayed | 100-Fossil-Steam
9270 | Wet coal | External | Fuel Quality | D2 | Forced - Delayed | 2016 | Coal | LI | 100 | Fossil-Steam | TRE | Off-Peak | 720 | 150 | 1 | 1 | 9270-Wet coal | D2-Forced - Delayed | 100-Fossil-Steam
9270 | Wet coal | External | Fuel Quality | D2 | Forced - Delayed | 2016 | Coal | LI | 100 | Fossil-Steam | TRE | Off-Peak | 1204.1666 | 85 | 1 | 1 | 9270-Wet coal | D2-Forced - Delayed | 100-Fossil-Steam
9270 | Wet coal | External | Fuel Quality | D2 | Forced - Delayed | 2016 | Coal | LI | 100 | Fossil-Steam | TRE | Off-Peak | 1211.5832 | 469 | 1 | 1 | 9270-Wet coal | D2-Forced - Delayed | 100-Fossil-Steam
9270 | Wet coal | External | Fuel Quality | D2 | Forced - Delayed | 2016 | Coal | LI | 100 | Fossil-Steam | TRE | Off-Peak | 1672.8 | 328 | 1 | 1 | 9270-Wet coal | D2-Forced - Delayed | 100-Fossil-Steam
9270 | Wet coal | External | Fuel Quality | D2 | Forced - Delayed | 2016 | Coal | LI | 100 | Fossil-Steam | TRE | Off-Peak | 6393.3332 | 400 | 1 | 1 | 9270-Wet coal | D2-Forced - Delayed | 100-Fossil-Steam
9270 | Wet coal | External | Fuel Quality | D2 | Forced - Delayed | 2016 | Coal | LI | 100 | Fossil-Steam | TRE | Summer | 24.5 | 70 | 1 | 1 | 9270-Wet coal | D2-Forced - Delayed | 100-Fossil-Steam
9270 | Wet coal | External | Fuel Quality | D2 | Forced - Delayed | 2016 | Coal | LI | 100 | Fossil-Steam | TRE | Summer | 59.5 | 85 | 1 | 1 | 9270-Wet coal | D2-Forced - Delayed | 100-Fossil-Steam
9270 | Wet coal | External | Fuel Quality | D2 | Forced - Delayed | 2016 | Coal | LI | 100 | Fossil-Steam | TRE | Summer | 95.75 | 95.75 | 1 | 1 | 9270-Wet coal | D2-Forced - Delayed | 100-Fossil-Steam
9270 | Wet coal | External | Fuel Quality | D2 | Forced - Delayed | 2016 | Coal | LI | 100 | Fossil-Steam | TRE | Summer | 129.5 | 105 | 1 | 1 | 9270-Wet coal | D2-Forced - Delayed | 100-Fossil-Steam
9270 | Wet coal | External | Fuel Quality | D2 | Forced - Delayed | 2016 | Coal | LI | 100 | Fossil-Steam | TRE | Summer | 167.8275 | 74.59 | 1 | 1 | 9270-Wet coal | D2-Forced - Delayed | 100-Fossil-Steam
9270 | Wet coal | External | Fuel Quality | D2 | Forced - Delayed | 2016 | Coal | LI | 100 | Fossil-Steam | TRE | Summer | 187.5 | 75 | 1 | 1 | 9270-Wet coal | D2-Forced - Delayed | 100-Fossil-Steam
9270 | Wet coal | External | Fuel Quality | D2 | Forced - Delayed | 2016 | Coal | LI | 100 | Fossil-Steam | TRE | Summer | 312 | 240 | 1 | 1 | 9270-Wet coal | D2-Forced - Delayed | 100-Fossil-Steam
9270 | Wet coal | External | Fuel Quality | D2 | Forced - Delayed | 2016 | Coal | LI | 100 | Fossil-Steam | TRE | Summer | 830 | 200 | 1 | 1 | 9270-Wet coal | D2-Forced - Delayed | 100-Fossil-Steam
9270 | Wet coal | External | Fuel Quality | D2 | Forced - Delayed | 2016 | Coal | LI | 100 | Fossil-Steam | TRE | Summer | 1381.0499 | 243 | 1 | 1 | 9270-Wet coal | D2-Forced - Delayed | 100-Fossil-Steam
9270 | Wet coal | External | Fuel Quality | D2 | Forced - Delayed | 2016 | Coal | LI | 100 | Fossil-Steam | TRE | Summer | 9454.9442 | 315.34 | 1 | 1 | 9270-Wet coal | D2-Forced - Delayed | 100-Fossil-Steam
9270 | Wet coal | External | Fuel Quality | D2 | Forced - Delayed | 2016 | Coal | LI | 100 | Fossil-Steam | TRE | Winter | 13 | 60 | 1 | 1 | 9270-Wet coal | D2-Forced - Delayed | 100-Fossil-Steam
9270 | Wet coal | External | Fuel Quality | D2 | Forced - Delayed | 2016 | Coal | LI | 100 | Fossil-Steam | TRE | Winter | 42.1666 | 110 | 1 | 1 | 9270-Wet coal | D2-Forced - Delayed | 100-Fossil-Steam
9270 | Wet coal | External | Fuel Quality | D2 | Forced - Delayed | 2016 | Coal | LI | 100 | Fossil-Steam | TRE | Winter | 48 | 90 | 1 | 1 | 9270-Wet coal | D2-Forced - Delayed | 100-Fossil-Steam
9270 | Wet coal | External | Fuel Quality | D2 | Forced - Delayed | 2016 | Coal | LI | 100 | Fossil-Steam | TRE | Winter | 55.9999 | 120 | 1 | 1 | 9270-Wet coal | D2-Forced - Delayed | 100-Fossil-Steam
9270 | Wet coal | External | Fuel Quality | D2 | Forced - Delayed | 2016 | Coal | LI | 100 | Fossil-Steam | TRE | Winter | 90 | 90 | 1 | 1 | 9270-Wet coal | D2-Forced - Delayed | 100-Fossil-Steam
9270 | Wet coal | External | Fuel Quality | D2 | Forced - Delayed | 2016 | Coal | LI | 100 | Fossil-Steam | TRE | Winter | 136.5 | 105 | 1 | 1 | 9270-Wet coal | D2-Forced - Delayed | 100-Fossil-Steam
9270 | Wet coal | External | Fuel Quality | D2 | Forced - Delayed | 2016 | Coal | LI | 100 | Fossil-Steam | TRE | Winter | 368.1333 | 44 | 1 | 1 | 9270-Wet coal | D2-Forced - Delayed | 100-Fossil-Steam
9270 | Wet coal | External | Fuel Quality | D2 | Forced - Delayed | 2016 | Coal | LI | 100 | Fossil-Steam | TRE | Winter | 2131.25 | 275 | 1 | 1 | 9270-Wet coal | D2-Forced - Delayed | 100-Fossil-Steam
9270 | Wet coal | External | Fuel Quality | U1 | Forced - Immediate | 2016 | Coal | CC | 100 | Fossil-Steam | MRO | Summer | 559.9996 | 525 | 1 | 1 | 9270-Wet coal | U1-Forced - Immediate | 100-Fossil-Steam
9270 | Wet coal | External | Fuel Quality | U1 | Forced - Immediate | 2016 | Coal | CC | 100 | Fossil-Steam | RFC | Winter | 13711.0998 | 318 | 1 | 1 | 9270-Wet coal | U1-Forced - Immediate | 100-Fossil-Steam
9270 | Wet coal | External | Fuel Quality | U1 | Forced - Immediate | 2016 | Coal | LI | 100 | Fossil-Steam | TRE | Summer | 26148.9 | 606 | 1 | 1 | 9270-Wet coal | U1-Forced - Immediate | 100-Fossil-Steam
9270 | Wet coal | External | Fuel Quality | D1 | Forced - Immediate | 2016 | Coal | LI | 650 | Fluidized Bed | TRE | Off-Peak | 5.2 | 5.2 | 1 | 1 | 9270-Wet coal | D1-Forced - Immediate | 650-Fluidized Bed
9270 | Wet coal | External | Fuel Quality | D1 | Forced - Immediate | 2016 | Coal | LI | 650 | Fluidized Bed | TRE | Off-Peak | 7 | 3.5 | 1 | 1 | 9270-Wet coal | D1-Forced - Immediate | 650-Fluidized Bed
9270 | Wet coal | External | Fuel Quality | D1 | Forced - Immediate | 2016 | Coal | LI | 650 | Fluidized Bed | TRE | Off-Peak | 81.97 | 11.71 | 1 | 1 | 9270-Wet coal | D1-Forced - Immediate | 650-Fluidized Bed
9270 | Wet coal | External | Fuel Quality | D1 | Forced - Immediate | 2016 | Coal | LI | 650 | Fluidized Bed | TRE | Summer | 18.2 | 2.6 | 1 | 1 | 9270-Wet coal | D1-Forced - Immediate | 650-Fluidized Bed
9270 | Wet coal | External | Fuel Quality | D1 | Forced - Immediate | 2016 | Coal | LI | 650 | Fluidized Bed | TRE | Summer | 27 | 13.5 | 1 | 1 | 9270-Wet coal | D1-Forced - Immediate | 650-Fluidized Bed
9270 | Wet coal | External | Fuel Quality | D1 | Forced - Immediate | 2016 | Coal | LI | 650 | Fluidized Bed | TRE | Summer | 363.99 | 121.33 | 1 | 1 | 9270-Wet coal | D1-Forced - Immediate | 650-Fluidized Bed
9270 | Wet coal | External | Fuel Quality | D1 | Forced - Immediate | 2016 | Coal | LI | 650 | Fluidized Bed | SERC | Winter | 1.1333 | 2 | 1 | 1 | 9270-Wet coal | D1-Forced - Immediate | 650-Fluidized Bed
9270 | Wet coal | External | Fuel Quality | D1 | Forced - Immediate | 2016 | Coal | LI | 650 | Fluidized Bed | SERC | Winter | 22.6667 | 10 | 1 | 1 | 9270-Wet coal | D1-Forced - Immediate | 650-Fluidized Bed
9270 | Wet coal | External | Fuel Quality | D1 | Forced - Immediate | 2016 | Coal | LI | 650 | Fluidized Bed | TRE | Off-Peak | 55.8 | 18.6 | 1 | 1 | 9270-Wet coal | D1-Forced - Immediate | 650-Fluidized Bed
9270 | Wet coal | External | Fuel Quality | D1 | Forced - Immediate | 2016 | Coal | LI | 650 | Fluidized Bed | TRE | Off-Peak | 62.4 | 5.2 | 1 | 1 | 9270-Wet coal | D1-Forced - Immediate | 650-Fluidized Bed
9270 | Wet coal | External | Fuel Quality | D1 | Forced - Immediate | 2016 | Coal | LI | 650 | Fluidized Bed | TRE | Off-Peak | 2474.08 | 88.36 | 1 | 1 | 9270-Wet coal | D1-Forced - Immediate | 650-Fluidized Bed
9270 | Wet coal | External | Fuel Quality | D1 | Forced - Immediate | 2016 | Coal | LI | 650 | Fluidized Bed | TRE | Off-Peak | 6113.88 | 113.22 | 1 | 1 | 9270-Wet coal | D1-Forced - Immediate | 650-Fluidized Bed
9270 | Wet coal | External | Fuel Quality | D1 | Forced - Immediate | 2016 | Coal | LI | 650 | Fluidized Bed | TRE | Summer | 2.8 | 2.8 | 2 | 2 | 9270-Wet coal | D1-Forced - Immediate | 650-Fluidized Bed
9270 | Wet coal | External | Fuel Quality | D1 | Forced - Immediate | 2016 | Coal | LI | 650 | Fluidized Bed | TRE | Summer | 25.2 | 8.4 | 1 | 1 | 9270-Wet coal | D1-Forced - Immediate | 650-Fluidized Bed
9270 | Wet coal | External | Fuel Quality | D1 | Forced - Immediate | 2016 | Coal | LI | 650 | Fluidized Bed | TRE | Summer | 96.8 | 12.1 | 1 | 1 | 9270-Wet coal | D1-Forced - Immediate | 650-Fluidized Bed
9270 | Wet coal | External | Fuel Quality | D1 | Forced - Immediate | 2016 | Coal | LI | 650 | Fluidized Bed | SERC | Winter | 45.85 | 7 | 1 | 1 | 9270-Wet coal | D1-Forced - Immediate | 650-Fluidized Bed
9270 | Wet coal | External | Fuel Quality | D1 | Forced - Immediate | 2016 | Coal | LI | 650 | Fluidized Bed | SERC | Winter | 58.6667 | 16 | 1 | 1 | 9270-Wet coal | D1-Forced - Immediate | 650-Fluidized Bed
9270 | Wet coal | External | Fuel Quality | D1 | Forced - Immediate | 2016 | Coal | LI | 650 | Fluidized Bed | SERC | Winter | 93.3333 | 28 | 1 | 1 | 9270-Wet coal | D1-Forced - Immediate | 650-Fluidized Bed
9270 | Wet coal | External | Fuel Quality | D1 | Forced - Immediate | 2016 | Coal | LI | 650 | Fluidized Bed | TRE | Winter | 220.8 | 6.9 | 1 | 1 | 9270-Wet coal | D1-Forced - Immediate | 650-Fluidized Bed
9270 | Wet coal | External | Fuel Quality | D1 | Forced - Immediate | 2016 | Coal | LI | 650 | Fluidized Bed | TRE | Off-Peak | 35.1 | 3.9 | 1 | 1 | 9270-Wet coal | D1-Forced - Immediate | 650-Fluidized Bed
9270 | Wet coal | External | Fuel Quality | D1 | Forced - Immediate | 2016 | Coal | LI | 650 | Fluidized Bed | TRE | Off-Peak | 40.5 | 13.5 | 1 | 1 | 9270-Wet coal | D1-Forced - Immediate | 650-Fluidized Bed
9270 | Wet coal | External | Fuel Quality | D1 | Forced - Immediate | 2016 | Coal | LI | 650 | Fluidized Bed | TRE | Summer | 3.2 | 3.2 | 1 | 1 | 9270-Wet coal | D1-Forced - Immediate | 650-Fluidized Bed
9270 | Wet coal | External | Fuel Quality | D1 | Forced - Immediate | 2016 | Coal | LI | 650 | Fluidized Bed | TRE | Summer | 3.8 | 3.8 | 1 | 1 | 9270-Wet coal | D1-Forced - Immediate | 650-Fluidized Bed
9270 | Wet coal | External | Fuel Quality | D1 | Forced - Immediate | 2016 | Coal | LI | 650 | Fluidized Bed | TRE | Summer | 111.6 | 9.3 | 1 | 1 | 9270-Wet coal | D1-Forced - Immediate | 650-Fluidized Bed
9270 | Wet coal | External | Fuel Quality | D1 | Forced - Immediate | 2016 | Coal | LI | 650 | Fluidized Bed | TRE | Summer | 667.02 | 111.17 | 1 | 1 | 9270-Wet coal | D1-Forced - Immediate | 650-Fluidized Bed
9270 | Wet coal | External | Fuel Quality | D1 | Forced - Immediate | 2016 | Coal | LI | 650 | Fluidized Bed | TRE | Summer | 745.02 | 124.17 | 1 | 1 | 9270-Wet coal | D1-Forced - Immediate | 650-Fluidized Bed
9270 | Wet coal | External | Fuel Quality | D1 | Forced - Immediate | 2016 | Coal | LI | 650 | Fluidized Bed | SERC | Winter | 213.6 | 16 | 1 | 1 | 9270-Wet coal | D1-Forced - Immediate | 650-Fluidized Bed
9270 | Wet coal | External | Fuel Quality | D1 | Forced - Immediate | 2016 | Coal | LI | 650 | Fluidized Bed | SERC | Winter | 308.4833 | 83 | 1 | 1 | 9270-Wet coal | D1-Forced - Immediate | 650-Fluidized Bed
9270 | Wet coal | External | Fuel Quality | D1 | Forced - Immediate | 2016 | Gas | GG | 650 | Fluidized Bed | SERC | Summer | 102.7683 | 31.3 | 1 | 1 | 9270-Wet coal | D1-Forced - Immediate | 650-Fluidized Bed
9270 | Wet coal | External | Fuel Quality | D1 | Forced - Immediate | 2016 | Coal | LI | 650 | Fluidized Bed | TRE | Summer | 6.4 | 3.2 | 1 | 1 | 9270-Wet coal | D1-Forced - Immediate | 650-Fluidized Bed
9270 | Wet coal | External | Fuel Quality | D1 | Forced - Immediate | 2016 | Coal | LI | 650 | Fluidized Bed | TRE | Summer | 22 | 5.5 | 1 | 1 | 9270-Wet coal | D1-Forced - Immediate | 650-Fluidized Bed
9270 | Wet coal | External | Fuel Quality | D1 | Forced - Immediate | 2016 | Coal | LI | 650 | Fluidized Bed | TRE | Summer | 38.4 | 3.2 | 1 | 1 | 9270-Wet coal | D1-Forced - Immediate | 650-Fluidized Bed
9270 | Wet coal | External | Fuel Quality | D1 | Forced - Immediate | 2016 | Coal | LI | 650 | Fluidized Bed | TRE | Summer | 86 | 17.2 | 1 | 1 | 9270-Wet coal | D1-Forced - Immediate | 650-Fluidized Bed
9270 | Wet coal | External | Fuel Quality | D1 | Forced - Immediate | 2016 | Coal | LI | 650 | Fluidized Bed | TRE | Summer | 117.6 | 16.8 | 1 | 1 | 9270-Wet coal | D1-Forced - Immediate | 650-Fluidized Bed
9270 | Wet coal | External | Fuel Quality | D1 | Forced - Immediate | 2016 | Coal | LI | 650 | Fluidized Bed | SERC | Summer | 315.6833 | 31 | 1 | 1 | 9270-Wet coal | D1-Forced - Immediate | 650-Fluidized Bed
9270 | Wet coal | External | Fuel Quality | D1 | Forced - Immediate | 2016 | Coal | LI | 650 | Fluidized Bed | SERC | Winter | 3.7 | 3 | 1 | 1 | 9270-Wet coal | D1-Forced - Immediate | 650-Fluidized Bed
9270 | Wet coal | External | Fuel Quality | D1 | Forced - Immediate | 2016 | Coal | LI | 650 | Fluidized Bed | TRE | Off-Peak | 6.6 | 6.6 | 1 | 1 | 9270-Wet coal | D1-Forced - Immediate | 650-Fluidized Bed
9270 | Wet coal | External | Fuel Quality | D1 | Forced - Immediate | 2016 | Coal | LI | 650 | Fluidized Bed | TRE | Off-Peak | 29.2 | 29.2 | 1 | 1 | 9270-Wet coal | D1-Forced - Immediate | 650-Fluidized Bed
9270 | Wet coal | External | Fuel Quality | D1 | Forced - Immediate | 2016 | Coal | LI | 650 | Fluidized Bed | TRE | Off-Peak | 1142.01 | 126.89 | 1 | 1 | 9270-Wet coal | D1-Forced - Immediate | 650-Fluidized Bed
9270 | Wet coal | External | Fuel Quality | D1 | Forced - Immediate | 2016 | Coal | LI | 650 | Fluidized Bed | TRE | Summer | 48.4 | 24.2 | 1 | 1 | 9270-Wet coal | D1-Forced - Immediate | 650-Fluidized Bed
9270 | Wet coal | External | Fuel Quality | D1 | Forced - Immediate | 2016 | Coal | LI | 650 | Fluidized Bed | TRE | Summer | 635 | 127 | 1 | 1 | 9270-Wet coal | D1-Forced - Immediate | 650-Fluidized Bed
9270 | Wet coal | External | Fuel Quality | D1 | Forced - Immediate | 2016 | Coal | LI | 650 | Fluidized Bed | TRE | Summer | 972 | 121.5 | 1 | 1 | 9270-Wet coal | D1-Forced - Immediate | 650-Fluidized Bed
9270 | Wet coal | External | Fuel Quality | D1 | Forced - Immediate | 2016 | Coal | LI | 650 | Fluidized Bed | SERC | Winter | 8.8 | 11 | 1 | 1 | 9270-Wet coal | D1-Forced - Immediate | 650-Fluidized Bed
9270 | Wet coal | External | Fuel Quality | D1 | Forced - Immediate | 2016 | Coal | LI | 650 | Fluidized Bed | SERC | Winter | 15.4667 | 16 | 1 | 1 | 9270-Wet coal | D1-Forced - Immediate | 650-Fluidized Bed
9270 | Wet coal | External | Fuel Quality | D1 | Forced - Immediate | 2016 | Coal | LI | 650 | Fluidized Bed | TRE | Winter | 16 | 4 | 1 | 1 | 9270-Wet coal | D1-Forced - Immediate | 650-Fluidized Bed
9270 | Wet coal | External | Fuel Quality | D1 | Forced - Immediate | 2016 | Coal | LI | 650 | Fluidized Bed | SERC | Winter | 17.3833 | 7 | 1 | 1 | 9270-Wet coal | D1-Forced - Immediate | 650-Fluidized Bed
9270 | Wet coal | External | Fuel Quality | D1 | Forced - Immediate | 2016 | Coal | LI | 650 | Fluidized Bed | TRE | Winter | 102 | 10.2 | 1 | 1 | 9270-Wet coal | D1-Forced - Immediate | 650-Fluidized Bed
9270 | Wet coal | External | Fuel Quality | D1 | Forced - Immediate | 2016 | Coal | LI | 650 | Fluidized Bed | TRE | Off-Peak | 72 | 3.6 | 1 | 1 | 9270-Wet coal | D1-Forced - Immediate | 650-Fluidized Bed
9270 | Wet coal | External | Fuel Quality | D1 | Forced - Immediate | 2016 | Coal | LI | 650 | Fluidized Bed | TRE | Off-Peak | 654.03 | 72.67 | 1 | 1 | 9270-Wet coal | D1-Forced - Immediate | 650-Fluidized Bed
9270 | Wet coal | External | Fuel Quality | D1 | Forced - Immediate | 2016 | Coal | LI | 650 | Fluidized Bed | TRE | Off-Peak | 1816.05 | 121.07 | 1 | 1 | 9270-Wet coal | D1-Forced - Immediate | 650-Fluidized Bed
9270 | Wet coal | External | Fuel Quality | D1 | Forced - Immediate | 2016 | Coal | LI | 650 | Fluidized Bed | TRE | Off-Peak | 1843.2 | 38.4 | 1 | 1 | 9270-Wet coal | D1-Forced - Immediate | 650-Fluidized Bed
9270 | Wet coal | External | Fuel Quality | D1 | Forced - Immediate | 2016 | Coal | LI | 650 | Fluidized Bed | TRE | Summer | 128 | 12.8 | 1 | 1 | 9270-Wet coal | D1-Forced - Immediate | 650-Fluidized Bed
9270 | Wet coal | External | Fuel Quality | D1 | Forced - Immediate | 2016 | Coal | LI | 650 | Fluidized Bed | TRE | Summer | 609.03 | 67.67 | 1 | 1 | 9270-Wet coal | D1-Forced - Immediate | 650-Fluidized Bed
9270 | Wet coal | External | Fuel Quality | D1 | Forced - Immediate | 2016 | Coal | LI | 650 | Fluidized Bed | SERC | Winter | 16.9167 | 5 | 1 | 1 | 9270-Wet coal | D1-Forced - Immediate | 650-Fluidized Bed
9270 | Wet coal | External | Fuel Quality | D1 | Forced - Immediate | 2016 | Coal | LI | 650 | Fluidized Bed | TRE | Off-Peak | 24.4 | 12.2 | 1 | 1 | 9270-Wet coal | D1-Forced - Immediate | 650-Fluidized Bed
9270 | Wet coal | External | Fuel Quality | D1 | Forced - Immediate | 2016 | Coal | LI | 650 | Fluidized Bed | TRE | Off-Peak | 198 | 22 | 1 | 1 | 9270-Wet coal | D1-Forced - Immediate | 650-Fluidized Bed
9270 | Wet coal | External | Fuel Quality | D1 | Forced - Immediate | 2016 | Coal | LI | 650 | Fluidized Bed | TRE | Off-Peak | 786 | 31.44 | 1 | 1 | 9270-Wet coal | D1-Forced - Immediate | 650-Fluidized Bed
9270 | Wet coal | External | Fuel Quality | D1 | Forced - Immediate | 2016 | Coal | LI | 650 | Fluidized Bed | TRE | Summer | 11.7 | 3.9 | 1 | 1 | 9270-Wet coal | D1-Forced - Immediate | 650-Fluidized Bed
9270 | Wet coal | External | Fuel Quality | D1 | Forced - Immediate | 2016 | Coal | LI | 650 | Fluidized Bed | TRE | Summer | 203.3 | 10.7 | 1 | 1 | 9270-Wet coal | D1-Forced - Immediate | 650-Fluidized Bed
9270 | Wet coal | External | Fuel Quality | D1 | Forced - Immediate | 2016 | Coal | LI | 650 | Fluidized Bed | SERC | Winter | 2.05 | 3 | 1 | 1 | 9270-Wet coal | D1-Forced - Immediate | 650-Fluidized Bed
9270 | Wet coal | External | Fuel Quality | D1 | Forced - Immediate | 2016 | Coal | LI | 650 | Fluidized Bed | TRE | Winter | 81.4 | 7.4 | 1 | 1 | 9270-Wet coal | D1-Forced - Immediate | 650-Fluidized Bed
9270 | Wet coal | External | Fuel Quality | D1 | Forced - Immediate | 2016 | Coal | LI | 650 | Fluidized Bed | TRE | Off-Peak | 9 | 4.5 | 1 | 1 | 9270-Wet coal | D1-Forced - Immediate | 650-Fluidized Bed
9270 | Wet coal | External | Fuel Quality | D1 | Forced - Immediate | 2016 | Coal | LI | 650 | Fluidized Bed | TRE | Off-Peak | 31.6 | 31.6 | 1 | 1 | 9270-Wet coal | D1-Forced - Immediate | 650-Fluidized Bed
9270 | Wet coal | External | Fuel Quality | D1 | Forced - Immediate | 2016 | Coal | LI | 650 | Fluidized Bed | TRE | Off-Peak | 180 | 12 | 1 | 1 | 9270-Wet coal | D1-Forced - Immediate | 650-Fluidized Bed
9270 | Wet coal | External | Fuel Quality | D1 | Forced - Immediate | 2016 | Coal | LI | 650 | Fluidized Bed | TRE | Summer | 4.8 | 4.8 | 1 | 1 | 9270-Wet coal | D1-Forced - Immediate | 650-Fluidized Bed
9270 | Wet coal | External | Fuel Quality | D1 | Forced - Immediate | 2016 | Coal | LI | 650 | Fluidized Bed | TRE | Summer | 5.6 | 5.6 | 1 | 1 | 9270-Wet coal | D1-Forced - Immediate | 650-Fluidized Bed
9270 | Wet coal | External | Fuel Quality | D1 | Forced - Immediate | 2016 | Coal | LI | 650 | Fluidized Bed | TRE | Summer | 10 | 5 | 1 | 1 | 9270-Wet coal | D1-Forced - Immediate | 650-Fluidized Bed
9270 | Wet coal | External | Fuel Quality | D1 | Forced - Immediate | 2016 | Coal | LI | 650 | Fluidized Bed | TRE | Summer | 43 | 21.5 | 1 | 1 | 9270-Wet coal | D1-Forced - Immediate | 650-Fluidized Bed
9270 | Wet coal | External | Fuel Quality | D1 | Forced - Immediate | 2016 | Coal | LI | 650 | Fluidized Bed | SERC | Winter | 1.1 | 2 | 1 | 1 | 9270-Wet coal | D1-Forced - Immediate | 650-Fluidized Bed
9270 | Wet coal | External | Fuel Quality | D1 | Forced - Immediate | 2016 | Coal | LI | 650 | Fluidized Bed | SERC | Winter | 6.3333 | 10 | 1 | 1 | 9270-Wet coal | D1-Forced - Immediate | 650-Fluidized Bed
9270 | Wet coal | External | Fuel Quality | D1 | Forced - Immediate | 2016 | Coal | LI | 650 | Fluidized Bed | SERC | Winter | 14.5167 | 13 | 1 | 1 | 9270-Wet coal | D1-Forced - Immediate | 650-Fluidized Bed
9270 | Wet coal | External | Fuel Quality | D1 | Forced - Immediate | 2016 | Coal | LI | 650 | Fluidized Bed | SERC | Winter | 29.4167 | 5 | 1 | 1 | 9270-Wet coal | D1-Forced - Immediate | 650-Fluidized Bed
9270 | Wet coal | External | Fuel Quality | D1 | Forced - Immediate | 2016 | Coal | LI | 650 | Fluidized Bed | TRE | Winter | 170.01 | 56.67 | 1 | 1 | 9270-Wet coal | D1-Forced - Immediate | 650-Fluidized Bed
9270 | Wet coal | External | Fuel Quality | D1 | Forced - Immediate | 2016 | Coal | LI | 650 | Fluidized Bed | TRE | Winter | 425.5 | 11.5 | 1 | 1 | 9270-Wet coal | D1-Forced - Immediate | 650-Fluidized Bed
9270 | Wet coal | External | Fuel Quality | D1 | Forced - Immediate | 2016 | Coal | CC | 810 | Multi-boiler/Multi-turbine | SERC | Summer | 3303 | 367 | 1 | 1 | 9270-Wet coal | D1-Forced - Immediate | 810-Multi-boiler/Multi-turbine
9270 | Wet coal | External | Fuel Quality | D1 | Forced - Immediate | 2016 | Coal | CC | 810 | Multi-boiler/Multi-turbine | SERC | Winter | 210 | 30 | 1 | 1 | 9270-Wet coal | D1-Forced - Immediate | 810-Multi-boiler/Multi-turbine
9270 | Wet coal | External | Fuel Quality | D1 | Forced - Immediate | 2016 | Coal | CC | 810 | Multi-boiler/Multi-turbine | SERC | Off-Peak | 2755 | 145 | 1 | 1 | 9270-Wet coal | D1-Forced - Immediate | 810-Multi-boiler/Multi-turbine
9270 | Wet coal | External | Fuel Quality | D1 | Forced - Immediate | 2016 | Coal | CC | 810 | Multi-boiler/Multi-turbine | SERC | Summer | 2350.25 | 119 | 1 | 1 | 9270-Wet coal | D1-Forced - Immediate | 810-Multi-boiler/Multi-turbine
9270 | Wet coal | External | Fuel Quality | D1 | Forced - Immediate | 2016 | Coal | CC | 810 | Multi-boiler/Multi-turbine | SERC | Winter | 2015 | 155 | 1 | 1 | 9270-Wet coal | D1-Forced - Immediate | 810-Multi-boiler/Multi-turbine
9270 | Wet coal | External | Fuel Quality | D1 | Forced - Immediate | 2016 | Coal | CC | 810 | Multi-boiler/Multi-turbine | SERC | Off-Peak | 14175 | 135 | 1 | 1 | 9270-Wet coal | D1-Forced - Immediate | 810-Multi-boiler/Multi-turbine
9270 | Wet coal | External | Fuel Quality | D1 | Forced - Immediate | 2016 | Coal | CC | 810 | Multi-boiler/Multi-turbine | SERC | Summer | 60 | 60 | 1 | 1 | 9270-Wet coal | D1-Forced - Immediate | 810-Multi-boiler/Multi-turbine
9270 | Wet coal | External | Fuel Quality | D1 | Forced - Immediate | 2016 | Coal | CC | 810 | Multi-boiler/Multi-turbine | MRO | Summer | 274.5 | 18 | 1 | 1 | 9270-Wet coal | D1-Forced - Immediate | 810-Multi-boiler/Multi-turbine
9271 | Wet coal (not outside management control) | External | Fuel Quality | D1 | Forced - Immediate | 2016 | Coal | CC | 100 | Fossil-Steam | RFC | Off-Peak | 282 | 10 | 1 | 1 | 9271-Wet coal (not outside management control) | D1-Forced - Immediate | 100-Fossil-Steam
9271 | Wet coal (not outside management control) | External | Fuel Quality | D1 | Forced - Immediate | 2016 | Coal | CC | 100 | Fossil-Steam | RFC | Off-Peak | 384 | 192 | 1 | 1 | 9271-Wet coal (not outside management control) | D1-Forced - Immediate | 100-Fossil-Steam
9271 | Wet coal (not outside management control) | External | Fuel Quality | D1 | Forced - Immediate | 2016 | Coal | CC | 100 | Fossil-Steam | RFC | Off-Peak | 831.6666 | 100 | 1 | 1 | 9271-Wet coal (not outside management control) | D1-Forced - Immediate | 100-Fossil-Steam
9271 | Wet coal (not outside management control) | External | Fuel Quality | D1 | Forced - Immediate | 2016 | Coal | CC | 100 | Fossil-Steam | RFC | Off-Peak | 847.5 | 50 | 1 | 1 | 9271-Wet coal (not outside management control) | D1-Forced - Immediate | 100-Fossil-Steam
9271 | Wet coal (not outside management control) | External | Fuel Quality | D1 | Forced - Immediate | 2016 | Coal | CC | 100 | Fossil-Steam | SERC | Off-Peak | 900 | 75 | 1 | 2 | 9271-Wet coal (not outside management control) | D1-Forced - Immediate | 100-Fossil-Steam
9271 | Wet coal (not outside management control) | External | Fuel Quality | D1 | Forced - Immediate | 2016 | Coal | CC | 100 | Fossil-Steam | RFC | Off-Peak | 1841.8332 | 257 | 1 | 1 | 9271-Wet coal (not outside management control) | D1-Forced - Immediate | 100-Fossil-Steam
9271 | Wet coal (not outside management control) | External | Fuel Quality | D1 | Forced - Immediate | 2016 | Coal | CC | 100 | Fossil-Steam | RFC | Off-Peak | 2707.5 | 95 | 1 | 1 | 9271-Wet coal (not outside management control) | D1-Forced - Immediate | 100-Fossil-Steam
9271 | Wet coal (not outside management control) | External | Fuel Quality | D1 | Forced - Immediate | 2016 | Coal | CC | 100 | Fossil-Steam | RFC | Summer | 50 | 250 | 1 | 1 | 9271-Wet coal (not outside management control) | D1-Forced - Immediate | 100-Fossil-Steam
9271 | Wet coal (not outside management control) | External | Fuel Quality | D1 | Forced - Immediate | 2016 | Coal | CC | 100 | Fossil-Steam | RFC | Summer | 68.5 | 30 | 1 | 1 | 9271-Wet coal (not outside management control) | D1-Forced - Immediate | 100-Fossil-Steam
9271 | Wet coal (not outside management control) | External | Fuel Quality | D1 | Forced - Immediate | 2016 | Coal | CC | 100 | Fossil-Steam | RFC | Summer | 181.25 | 25 | 1 | 1 | 9271-Wet coal (not outside management control) | D1-Forced - Immediate | 100-Fossil-Steam
9271 | Wet coal (not outside management control) | External | Fuel Quality | D1 | Forced - Immediate | 2016 | Coal | CC | 100 | Fossil-Steam | SERC | Summer | 192.5333 | 76 | 1 | 1 | 9271-Wet coal (not outside management control) | D1-Forced - Immediate | 100-Fossil-Steam
9271 | Wet coal (not outside management control) | External | Fuel Quality | D1 | Forced - Immediate | 2016 | Coal | CC | 100 | Fossil-Steam | RFC | Summer | 382.5 | 150 | 1 | 1 | 9271-Wet coal (not outside management control) | D1-Forced - Immediate | 100-Fossil-Steam
9271 | Wet coal (not outside management control) | External | Fuel Quality | D1 | Forced - Immediate | 2016 | Coal | CC | 100 | Fossil-Steam | RFC | Summer | 644 | 40 | 1 | 1 | 9271-Wet coal (not outside management control) | D1-Forced - Immediate | 100-Fossil-Steam
9271 | Wet coal (not outside management control) | External | Fuel Quality | D1 | Forced - Immediate | 2016 | Coal | CC | 100 | Fossil-Steam | RFC | Summer | 829.1665 | 250 | 1 | 1 | 9271-Wet coal (not outside management control) | D1-Forced - Immediate | 100-Fossil-Steam
9271 | Wet coal (not outside management control) | External | Fuel Quality | D1 | Forced - Immediate | 2016 | Coal | CC | 100 | Fossil-Steam | SERC | Summer | 995.2 | 311 | 1 | 1 | 9271-Wet coal (not outside management control) | D1-Forced - Immediate | 100-Fossil-Steam
9271 | Wet coal (not outside management control) | External | Fuel Quality | D1 | Forced - Immediate | 2016 | Coal | CC | 100 | Fossil-Steam | RFC | Summer | 1802.4999 | 210 | 1 | 1 | 9271-Wet coal (not outside management control) | D1-Forced - Immediate | 100-Fossil-Steam
9271 | Wet coal (not outside management control) | External | Fuel Quality | D1 | Forced - Immediate | 2016 | Coal | CC | 100 | Fossil-Steam | SERC | Summer | 2509.2666 | 266 | 1 | 1 | 9271-Wet coal (not outside management control) | D1-Forced - Immediate | 100-Fossil-Steam
9271 | Wet coal (not outside management control) | External | Fuel Quality | D1 | Forced - Immediate | 2016 | Coal | CC | 100 | Fossil-Steam | RFC | Winter | 9.9166 | 85 | 1 | 1 | 9271-Wet coal (not outside management control) | D1-Forced - Immediate | 100-Fossil-Steam
9271 | Wet coal (not outside management control) | External | Fuel Quality | D1 | Forced - Immediate | 2016 | Coal | CC | 100 | Fossil-Steam | SERC | Winter | 88 | 30 | 1 | 1 | 9271-Wet coal (not outside management control) | D1-Forced - Immediate | 100-Fossil-Steam
9271 | Wet coal (not outside management control) | External | Fuel Quality | D1 | Forced - Immediate | 2016 | Coal | CC | 100 | Fossil-Steam | RFC | Winter | 89.1667 | 50 | 1 | 1 | 9271-Wet coal (not outside management control) | D1-Forced - Immediate | 100-Fossil-Steam
9271 | Wet coal (not outside management control) | External | Fuel Quality | D1 | Forced - Immediate | 2016 | Coal | CC | 100 | Fossil-Steam | RFC | Winter | 116.6666 | 100 | 1 | 1 | 9271-Wet coal (not outside management control) | D1-Forced - Immediate | 100-Fossil-Steam
9271 | Wet coal (not outside management control) | External | Fuel Quality | D1 | Forced - Immediate | 2016 | Coal | CC | 100 | Fossil-Steam | RFC | Winter | 159.5 | 110 | 1 | 1 | 9271-Wet coal (not outside management control) | D1-Forced - Immediate | 100-Fossil-Steam
9271 | Wet coal (not outside management control) | External | Fuel Quality | D1 | Forced - Immediate | 2016 | Coal | CC | 100 | Fossil-Steam | RFC | Winter | 187.5 | 150 | 1 | 1 | 9271-Wet coal (not outside management control) | D1-Forced - Immediate | 100-Fossil-Steam
9271 | Wet coal (not outside management control) | External | Fuel Quality | D1 | Forced - Immediate | 2016 | Coal | CC | 100 | Fossil-Steam | RFC | Winter | 209.5333 | 7 | 1 | 1 | 9271-Wet coal (not outside management control) | D1-Forced - Immediate | 100-Fossil-Steam
9271 | Wet coal (not outside management control) | External | Fuel Quality | D1 | Forced - Immediate | 2016 | Coal | CC | 100 | Fossil-Steam | RFC | Winter | 399.1667 | 50 | 1 | 1 | 9271-Wet coal (not outside management control) | D1-Forced - Immediate | 100-Fossil-Steam
9271 | Wet coal (not outside management control) | External | Fuel Quality | D1 | Forced - Immediate | 2016 | Coal | CC | 100 | Fossil-Steam | RFC | Winter | 520.3332 | 140 | 1 | 1 | 9271-Wet coal (not outside management control) | D1-Forced - Immediate | 100-Fossil-Steam
9271 | Wet coal (not outside management control) | External | Fuel Quality | D1 | Forced - Immediate | 2016 | Coal | CC | 100 | Fossil-Steam | SERC | Winter | 555.8667 | 11 | 1 | 1 | 9271-Wet coal (not outside management control) | D1-Forced - Immediate | 100-Fossil-Steam
9271 | Wet coal (not outside management control) | External | Fuel Quality | D1 | Forced - Immediate | 2016 | Coal | CC | 100 | Fossil-Steam | RFC | Winter | 615.3333 | 10 | 1 | 1 | 9271-Wet coal (not outside management control) | D1-Forced - Immediate | 100-Fossil-Steam
9271 | Wet coal (not outside management control) | External | Fuel Quality | D1 | Forced - Immediate | 2016 | Coal | CC | 100 | Fossil-Steam | RFC | Winter | 833.3332 | 200 | 1 | 1 | 9271-Wet coal (not outside management control) | D1-Forced - Immediate | 100-Fossil-Steam
9271 | Wet coal (not outside management control) | External | Fuel Quality | D1 | Forced - Immediate | 2016 | Coal | CC | 100 | Fossil-Steam | RFC | Winter | 1287.4999 | 75 | 1 | 1 | 9271-Wet coal (not outside management control) | D1-Forced - Immediate | 100-Fossil-Steam
9271 | Wet coal (not outside management control) | External | Fuel Quality | D1 | Forced - Immediate | 2016 | Coal | CC | 100 | Fossil-Steam | RFC | Winter | 1416.3332 | 140 | 1 | 1 | 9271-Wet coal (not outside management control) | D1-Forced - Immediate | 100-Fossil-Steam
9271 | Wet coal (not outside management control) | External | Fuel Quality | D1 | Forced - Immediate | 2016 | Coal | CC | 100 | Fossil-Steam | RFC | Winter | 6751.6666 | 100 | 1 | 1 | 9271-Wet coal (not outside management control) | D1-Forced - Immediate | 100-Fossil-Steam
9271 | Wet coal (not outside management control) | External | Fuel Quality | D1 | Forced - Immediate | 2016 | Coal | LI | 100 | Fossil-Steam | SERC | Off-Peak | 175.2533 | 42.4 | 1 | 1 | 9271-Wet coal (not outside management control) | D1-Forced - Immediate | 100-Fossil-Steam
9271 | Wet coal (not outside management control) | External | Fuel Quality | D1 | Forced - Immediate | 2016 | Coal | LI | 100 | Fossil-Steam | SERC | Off-Peak | 509.2266 | 136.4 | 1 | 1 | 9271-Wet coal (not outside management control) | D1-Forced - Immediate | 100-Fossil-Steam
9271 | Wet coal (not outside management control) | External | Fuel Quality | D1 | Forced - Immediate | 2016 | Coal | LI | 100 | Fossil-Steam | SERC | Off-Peak | 3540.95 | 211.4 | 1 | 1 | 9271-Wet coal (not outside management control) | D1-Forced - Immediate | 100-Fossil-Steam
9271 | Wet coal (not outside management control) | External | Fuel Quality | D2 | Forced - Delayed | 2016 | Coal | CC | 100 | Fossil-Steam | RFC | Off-Peak | 6137.3666 | 181.4 | 1 | 1 | 9271-Wet coal (not outside management control) | D2-Forced - Delayed | 100-Fossil-Steam
9271 | Wet coal (not outside management control) | External | Fuel Quality | D1 | Forced - Immediate | 2016 | Coal | CC | 100 | Fossil-Steam | WECC | Off-Peak | 7 | 1 | 1 | 1 | 9271-Wet coal (not outside management control) | D1-Forced - Immediate | 100-Fossil-Steam
9271 | Wet coal (not outside management control) | External | Fuel Quality | D1 | Forced - Immediate | 2016 | Coal | CC | 100 | Fossil-Steam | SERC | Off-Peak | 520 | 40 | 1 | 1 | 9271-Wet coal (not outside management control) | D1-Forced - Immediate | 100-Fossil-Steam
9271 | Wet coal (not outside management control) | External | Fuel Quality | D1 | Forced - Immediate | 2016 | Coal | CC | 100 | Fossil-Steam | RFC | Off-Peak | 1025.9999 | 162 | 1 | 1 | 9271-Wet coal (not outside management control) | D1-Forced - Immediate | 100-Fossil-Steam
9271 | Wet coal (not outside management control) | External | Fuel Quality | D1 | Forced - Immediate | 2016 | Coal | CC | 100 | Fossil-Steam | SERC | Off-Peak | 1429.0999 | 186 | 1 | 1 | 9271-Wet coal (not outside management control) | D1-Forced - Immediate | 100-Fossil-Steam
9271 | Wet coal (not outside management control) | External | Fuel Quality | D1 | Forced - Immediate | 2016 | Coal | CC | 100 | Fossil-Steam | RFC | Off-Peak | 1877.6665 | 262 | 1 | 1 | 9271-Wet coal (not outside management control) | D1-Forced - Immediate | 100-Fossil-Steam
9271 | Wet coal (not outside management control) | External | Fuel Quality | D1 | Forced - Immediate | 2016 | Coal | CC | 100 | Fossil-Steam | RFC | Off-Peak | 12413.9999 | 180 | 1 | 1 | 9271-Wet coal (not outside management control) | D1-Forced - Immediate | 100-Fossil-Steam
9271 | Wet coal (not outside management control) | External | Fuel Quality | D1 | Forced - Immediate | 2016 | Coal | CC | 100 | Fossil-Steam | RFC | Summer | 80.6666 | 55 | 1 | 1 | 9271-Wet coal (not outside management control) | D1-Forced - Immediate | 100-Fossil-Steam
9271 | Wet coal (not outside management control) | External | Fuel Quality | D1 | Forced - Immediate | 2016 | Coal | CC | 100 | Fossil-Steam | WECC | Summer | 95 | 50 | 1 | 1 | 9271-Wet coal (not outside management control) | D1-Forced - Immediate | 100-Fossil-Steam
9271 | Wet coal (not outside management control) | External | Fuel Quality | D1 | Forced - Immediate | 2016 | Coal | CC | 100 | Fossil-Steam | RFC | Summer | 606.6666 | 350 | 1 | 1 | 9271-Wet coal (not outside management control) | D1-Forced - Immediate | 100-Fossil-Steam
9271 | Wet coal (not outside management control) | External | Fuel Quality | D1 | Forced - Immediate | 2016 | Coal | CC | 100 | Fossil-Steam | RFC | Summer | 740 | 150 | 1 | 1 | 9271-Wet coal (not outside management control) | D1-Forced - Immediate | 100-Fossil-Steam
9271 | Wet coal (not outside management control) | External | Fuel Quality | D1 | Forced - Immediate | 2016 | Coal | CC | 100 | Fossil-Steam | RFC | Summer | 1282.5 | 90 | 1 | 1 | 9271-Wet coal (not outside management control) | D1-Forced - Immediate | 100-Fossil-Steam
9271 | Wet coal (not outside management control) | External | Fuel Quality | D1 | Forced - Immediate | 2016 | Coal | CC | 100 | Fossil-Steam | SERC | Winter | 13.75 | 15 | 1 | 1 | 9271-Wet coal (not outside management control) | D1-Forced - Immediate | 100-Fossil-Steam
9271 | Wet coal (not outside management control) | External | Fuel Quality | D1 | Forced - Immediate | 2016 | Coal | CC | 100 | Fossil-Steam | RFC | Winter | 71.1666 | 70 | 1 | 1 | 9271-Wet coal (not outside management control) | D1-Forced - Immediate | 100-Fossil-Steam
9271 | Wet coal (not outside management control) | External | Fuel Quality | D1 | Forced - Immediate | 2016 | Coal | CC | 100 | Fossil-Steam | RFC | Winter | 75 | 75 | 1 | 1 | 9271-Wet coal (not outside management control) | D1-Forced - Immediate | 100-Fossil-Steam
9271 | Wet coal (not outside management control) | External | Fuel Quality | D1 | Forced - Immediate | 2016 | Coal | CC | 100 | Fossil-Steam | RFC | Winter | 100 | 50 | 1 | 1 | 9271-Wet coal (not outside management control) | D1-Forced - Immediate | 100-Fossil-Steam
9271 | Wet coal (not outside management control) | External | Fuel Quality | D1 | Forced - Immediate | 2016 | Coal | CC | 100 | Fossil-Steam | RFC | Winter | 147.9166 | 125 | 1 | 1 | 9271-Wet coal (not outside management control) | D1-Forced - Immediate | 100-Fossil-Steam
9271 | Wet coal (not outside management control) | External | Fuel Quality | D1 | Forced - Immediate | 2016 | Coal | CC | 100 | Fossil-Steam | RFC | Winter | 325.9999 | 120 | 2 | 2 | 9271-Wet coal (not outside management control) | D1-Forced - Immediate | 100-Fossil-Steam
9271 | Wet coal (not outside management control) | External | Fuel Quality | D1 | Forced - Immediate | 2016 | Coal | CC | 100 | Fossil-Steam | RFC | Winter | 412.5 | 150 | 1 | 1 | 9271-Wet coal (not outside management control) | D1-Forced - Immediate | 100-Fossil-Steam
9271 | Wet coal (not outside management control) | External | Fuel Quality | D1 | Forced - Immediate | 2016 | Coal | CC | 100 | Fossil-Steam | RFC | Winter | 611.6666 | 100 | 1 | 1 | 9271-Wet coal (not outside management control) | D1-Forced - Immediate | 100-Fossil-Steam
9271 | Wet coal (not outside management control) | External | Fuel Quality | D1 | Forced - Immediate | 2016 | Coal | CC | 100 | Fossil-Steam | RFC | Winter | 663.1666 | 115 | 1 | 1 | 9271-Wet coal (not outside management control) | D1-Forced - Immediate | 100-Fossil-Steam
9271 | Wet coal (not outside management control) | External | Fuel Quality | D1 | Forced - Immediate | 2016 | Coal | CC | 100 | Fossil-Steam | SERC | Winter | 680 | 40 | 1 | 1 | 9271-Wet coal (not outside management control) | D1-Forced - Immediate | 100-Fossil-Steam
9271 | Wet coal (not outside management control) | External | Fuel Quality | D1 | Forced - Immediate | 2016 | Coal | CC | 100 | Fossil-Steam | SERC | Winter | 704 | 16 | 1 | 1 | 9271-Wet coal (not outside management control) | D1-Forced - Immediate | 100-Fossil-Steam
9271 | Wet coal (not outside management control) | External | Fuel Quality | D1 | Forced - Immediate | 2016 | Coal | CC | 100 | Fossil-Steam | RFC | Winter | 726.9166 | 65 | 1 | 1 | 9271-Wet coal (not outside management control) | D1-Forced - Immediate | 100-Fossil-Steam
9271 | Wet coal (not outside management control) | External | Fuel Quality | D1 | Forced - Immediate | 2016 | Coal | CC | 100 | Fossil-Steam | RFC | Winter | 785.9666 | 34 | 1 | 1 | 9271-Wet coal (not outside management control) | D1-Forced - Immediate | 100-Fossil-Steam
9271 | Wet coal (not outside management control) | External | Fuel Quality | D1 | Forced - Immediate | 2016 | Coal | CC | 100 | Fossil-Steam | RFC | Winter | 829.5833 | 55 | 1 | 1 | 9271-Wet coal (not outside management control) | D1-Forced - Immediate | 100-Fossil-Steam
9271 | Wet coal (not outside management control) | External | Fuel Quality | D1 | Forced - Immediate | 2016 | Coal | CC | 100 | Fossil-Steam | RFC | Winter | 7984.1666 | 55 | 1 | 1 | 9271-Wet coal (not outside management control) | D1-Forced - Immediate | 100-Fossil-Steam
9271 | Wet coal (not outside management control) | External | Fuel Quality | D1 | Forced - Immediate | 2016 | Coal | CC | 100 | Fossil-Steam | RFC | Winter | 11283.3333 | 100 | 1 | 1 | 9271-Wet coal (not outside management control) | D1-Forced - Immediate | 100-Fossil-Steam
9271 | Wet coal (not outside management control) | External | Fuel Quality | D1 | Forced - Immediate | 2016 | Coal | CC | 100 | Fossil-Steam | RFC | Winter | 24653 | 277 | 1 | 1 | 9271-Wet coal (not outside management control) | D1-Forced - Immediate | 100-Fossil-Steam
9271 | Wet coal (not outside management control) | External | Fuel Quality | D2 | Forced - Delayed | 2016 | Coal | CC | 100 | Fossil-Steam | RFC | Off-Peak | 383.5666 | 124.4 | 1 | 1 | 9271-Wet coal (not outside management control) | D2-Forced - Delayed | 100-Fossil-Steam
9271 | Wet coal (not outside management control) | External | Fuel Quality | D2 | Forced - Delayed | 2016 | Coal | CC | 100 | Fossil-Steam | RFC | Off-Peak | 1331.1 | 104.4 | 1 | 1 | 9271-Wet coal (not outside management control) | D2-Forced - Delayed | 100-Fossil-Steam
9271 | Wet coal (not outside management control) | External | Fuel Quality | D2 | Forced - Delayed | 2016 | Coal | CC | 100 | Fossil-Steam | RFC | Winter | 136.5 | 2.1 | 1 | 1 | 9271-Wet coal (not outside management control) | D2-Forced - Delayed | 100-Fossil-Steam
9271 | Wet coal (not outside management control) | External | Fuel Quality | D3 | Forced - Postponed | 2016 | Coal | CC | 100 | Fossil-Steam | RFC | Summer | 607.5 | 90 | 1 | 1 | 9271-Wet coal (not outside management control) | D3-Forced - Postponed | 100-Fossil-Steam
9271 | Wet coal (not outside management control) | External | Fuel Quality | D1 | Forced - Immediate | 2016 | Coal | CC | 100 | Fossil-Steam | SERC | Off-Peak | 385 | 35 | 1 | 1 | 9271-Wet coal (not outside management control) | D1-Forced - Immediate | 100-Fossil-Steam
9271 | Wet coal (not outside management control) | External | Fuel Quality | D1 | Forced - Immediate | 2016 | Coal | CC | 100 | Fossil-Steam | RFC | Off-Peak | 634.4999 | 162 | 1 | 1 | 9271-Wet coal (not outside management control) | D1-Forced - Immediate | 100-Fossil-Steam
9271 | Wet coal (not outside management control) | External | Fuel Quality | D1 | Forced - Immediate | 2016 | Coal | CC | 100 | Fossil-Steam | RFC | Off-Peak | 1250 | 100 | 1 | 1 | 9271-Wet coal (not outside management control) | D1-Forced - Immediate | 100-Fossil-Steam
9271 | Wet coal (not outside management control) | External | Fuel Quality | D1 | Forced - Immediate | 2016 | Coal | CC | 100 | Fossil-Steam | RFC | Off-Peak | 1641.4999 | 147 | 1 | 1 | 9271-Wet coal (not outside management control) | D1-Forced - Immediate | 100-Fossil-Steam
9271 | Wet coal (not outside management control) | External | Fuel Quality | D1 | Forced - Immediate | 2016 | Coal | CC | 100 | Fossil-Steam | RFC | Off-Peak | 1651.8333 | 85 | 1 | 1 | 9271-Wet coal (not outside management control) | D1-Forced - Immediate | 100-Fossil-Steam
9271 | Wet coal (not outside management control) | External | Fuel Quality | D1 | Forced - Immediate | 2016 | Coal | CC | 100 | Fossil-Steam | SERC | Summer | 12.2216 | 73.33 | 1 | 1 | 9271-Wet coal (not outside management control) | D1-Forced - Immediate | 100-Fossil-Steam
9271 | Wet coal (not outside management control) | External | Fuel Quality | D1 | Forced - Immediate | 2016 | Coal | CC | 100 | Fossil-Steam | SERC | Summer | 73.7499 | 177 | 1 | 1 | 9271-Wet coal (not outside management control) | D1-Forced - Immediate | 100-Fossil-Steam
9271 | Wet coal (not outside management control) | External | Fuel Quality | D1 | Forced - Immediate | 2016 | Coal | CC | 100 | Fossil-Steam | RFC | Summer | 132.1666 | 305 | 1 | 1 | 9271-Wet coal (not outside management control) | D1-Forced - Immediate | 100-Fossil-Steam
9271 | Wet coal (not outside management control) | External | Fuel Quality | D1 | Forced - Immediate | 2016 | Coal | CC | 100 | Fossil-Steam | SERC | Summer | 189.33 | 63.11 | 1 | 1 | 9271-Wet coal (not outside management control) | D1-Forced - Immediate | 100-Fossil-Steam
9271 | Wet coal (not outside management control) | External | Fuel Quality | D1 | Forced - Immediate | 2016 | Coal | CC | 100 | Fossil-Steam | RFC | Summer | 366.6665 | 220 | 1 | 1 | 9271-Wet coal (not outside management control) | D1-Forced - Immediate | 100-Fossil-Steam
9271 | Wet coal (not outside management control) | External | Fuel Quality | D1 | Forced - Immediate | 2016 | Coal | CC | 100 | Fossil-Steam | RFC | Summer | 380 | 40 | 1 | 1 | 9271-Wet coal (not outside management control) | D1-Forced - Immediate | 100-Fossil-Steam
9271 | Wet coal (not outside management control) | External | Fuel Quality | D1 | Forced - Immediate | 2016 | Coal | CC | 100 | Fossil-Steam | RFC | Summer | 528.1333 | 68 | 1 | 1 | 9271-Wet coal (not outside management control) | D1-Forced - Immediate | 100-Fossil-Steam
9271 | Wet coal (not outside management control) | External | Fuel Quality | D1 | Forced - Immediate | 2016 | Coal | CC | 100 | Fossil-Steam | RFC | Summer | 551.25 | 35 | 1 | 1 | 9271-Wet coal (not outside management control) | D1-Forced - Immediate | 100-Fossil-Steam
9271 | Wet coal (not outside management control) | External | Fuel Quality | D1 | Forced - Immediate | 2016 | Coal | CC | 100 | Fossil-Steam | RFC | Summer | 628 | 120 | 1 | 1 | 9271-Wet coal (not outside management control) | D1-Forced - Immediate | 100-Fossil-Steam
9271 | Wet coal (not outside management control) | External | Fuel Quality | D1 | Forced - Immediate | 2016 | Coal | CC | 100 | Fossil-Steam | RFC | Summer | 1166.6666 | 200 | 1 | 1 | 9271-Wet coal (not outside management control) | D1-Forced - Immediate | 100-Fossil-Steam
9271 | Wet coal (not outside management control) | External | Fuel Quality | D1 | Forced - Immediate | 2016 | Coal | CC | 100 | Fossil-Steam | RFC | Summer | 1375.9999 | 120 | 1 | 1 | 9271-Wet coal (not outside management control) | D1-Forced - Immediate | 100-Fossil-Steam
9271 | Wet coal (not outside management control) | External | Fuel Quality | D1 | Forced - Immediate | 2016 | Coal | CC | 100 | Fossil-Steam | SERC | Summer | 1522.4999 | 261 | 1 | 1 | 9271-Wet coal (not outside management control) | D1-Forced - Immediate | 100-Fossil-Steam
9271 | Wet coal (not outside management control) | External | Fuel Quality | D1 | Forced - Immediate | 2016 | Coal | CC | 100 | Fossil-Steam | SERC | Summer | 2200.4332 | 251 | 1 | 1 | 9271-Wet coal (not outside management control) | D1-Forced - Immediate | 100-Fossil-Steam
9271 | Wet coal (not outside management control) | External | Fuel Quality | D1 | Forced - Immediate | 2016 | Coal | CC | 100 | Fossil-Steam | SERC | Summer | 2405.0666 | 311 | 1 | 1 | 9271-Wet coal (not outside management control) | D1-Forced - Immediate | 100-Fossil-Steam
9271 | Wet coal (not outside management control) | External | Fuel Quality | D1 | Forced - Immediate | 2016 | Coal | CC | 100 | Fossil-Steam | RFC | Winter | 20 | 20 | 1 | 1 | 9271-Wet coal (not outside management control) | D1-Forced - Immediate | 100-Fossil-Steam
9271 | Wet coal (not outside management control) | External | Fuel Quality | D1 | Forced - Immediate | 2016 | Coal | CC | 100 | Fossil-Steam | RFC | Winter | 41.6666 | 50 | 1 | 1 | 9271-Wet coal (not outside management control) | D1-Forced - Immediate | 100-Fossil-Steam
9271 | Wet coal (not outside management control) | External | Fuel Quality | D1 | Forced - Immediate | 2016 | Coal | CC | 100 | Fossil-Steam | RFC | Winter | 55.8333 | 50 | 1 | 1 | 9271-Wet coal (not outside management control) | D1-Forced - Immediate | 100-Fossil-Steam
9271 | Wet coal (not outside management control) | External | Fuel Quality | D1 | Forced - Immediate | 2016 | Coal | CC | 100 | Fossil-Steam | RFC | Winter | 228.3333 | 100 | 1 | 1 | 9271-Wet coal (not outside management control) | D1-Forced - Immediate | 100-Fossil-Steam
9271 | Wet coal (not outside management control) | External | Fuel Quality | D1 | Forced - Immediate | 2016 | Coal | CC | 100 | Fossil-Steam | RFC | Winter | 261.8833 | 19 | 1 | 1 | 9271-Wet coal (not outside management control) | D1-Forced - Immediate | 100-Fossil-Steam
9271 | Wet coal (not outside management control) | External | Fuel Quality | D1 | Forced - Immediate | 2016 | Coal | CC | 100 | Fossil-Steam | RFC | Winter | 318.6666 | 40 | 1 | 1 | 9271-Wet coal (not outside management control) | D1-Forced - Immediate | 100-Fossil-Steam
9271 | Wet coal (not outside management control) | External | Fuel Quality | D1 | Forced - Immediate | 2016 | Coal | CC | 100 | Fossil-Steam | RFC | Winter | 368.75 | 75 | 1 | 1 | 9271-Wet coal (not outside management control) | D1-Forced - Immediate | 100-Fossil-Steam
9271 | Wet coal (not outside management control) | External | Fuel Quality | D1 | Forced - Immediate | 2016 | Coal | CC | 100 | Fossil-Steam | SERC | Winter | 791.8333 | 10 | 1 | 1 | 9271-Wet coal (not outside management control) | D1-Forced - Immediate | 100-Fossil-Steam
9271 | Wet coal (not outside management control) | External | Fuel Quality | D1 | Forced - Immediate | 2016 | Coal | CC | 100 | Fossil-Steam | RFC | Winter | 1475 | 100 | 1 | 1 | 9271-Wet coal (not outside management control) | D1-Forced - Immediate | 100-Fossil-Steam
9271 | Wet coal (not outside management control) | External | Fuel Quality | D1 | Forced - Immediate | 2016 | Coal | CC | 100 | Fossil-Steam | RFC | Winter | 1852 | 80 | 1 | 1 | 9271-Wet coal (not outside management control) | D1-Forced - Immediate | 100-Fossil-Steam
9271 | Wet coal (not outside management control) | External | Fuel Quality | D1 | Forced - Immediate | 2016 | Coal | CC | 100 | Fossil-Steam | RFC | Winter | 3173 | 380 | 1 | 1 | 9271-Wet coal (not outside management control) | D1-Forced - Immediate | 100-Fossil-Steam
9271 | Wet coal (not outside management control) | External | Fuel Quality | D2 | Forced - Delayed | 2016 | Coal | CC | 100 | Fossil-Steam | MRO | Off-Peak | 5564 | 39 | 1 | 1 | 9271-Wet coal (not outside management control) | D2-Forced - Delayed | 100-Fossil-Steam
9271 | Wet coal (not outside management control) | External | Fuel Quality | D2 | Forced - Delayed | 2016 | Coal | CC | 100 | Fossil-Steam | RFC | Winter | 152 | 76 | 1 | 1 | 9271-Wet coal (not outside management control) | D2-Forced - Delayed | 100-Fossil-Steam
9271 | Wet coal (not outside management control) | External | Fuel Quality | U1 | Forced - Immediate | 2016 | Coal | CC | 100 | Fossil-Steam | WECC | Summer | 36818.8328 | 770 | 1 | 1 | 9271-Wet coal (not outside management control) | U1-Forced - Immediate | 100-Fossil-Steam
9271 | Wet coal (not outside management control) | External | Fuel Quality | D1 | Forced - Immediate | 2016 | Coal | CC | 100 | Fossil-Steam | WECC | Off-Peak | 1.75 | 1 | 1 | 1 | 9271-Wet coal (not outside management control) | D1-Forced - Immediate | 100-Fossil-Steam
9271 | Wet coal (not outside management control) | External | Fuel Quality | D1 | Forced - Immediate | 2016 | Coal | CC | 100 | Fossil-Steam | RFC | Off-Peak | 178.8332 | 370 | 1 | 1 | 9271-Wet coal (not outside management control) | D1-Forced - Immediate | 100-Fossil-Steam
9271 | Wet coal (not outside management control) | External | Fuel Quality | D1 | Forced - Immediate | 2016 | Coal | CC | 100 | Fossil-Steam | RFC | Off-Peak | 183.3332 | 125 | 1 | 1 | 9271-Wet coal (not outside management control) | D1-Forced - Immediate | 100-Fossil-Steam
9271 | Wet coal (not outside management control) | External | Fuel Quality | D1 | Forced - Immediate | 2016 | Coal | CC | 100 | Fossil-Steam | RFC | Off-Peak | 784.6666 | 107 | 1 | 1 | 9271-Wet coal (not outside management control) | D1-Forced - Immediate | 100-Fossil-Steam
9271 | Wet coal (not outside management control) | External | Fuel Quality | D1 | Forced - Immediate | 2016 | Coal | CC | 100 | Fossil-Steam | RFC | Off-Peak | 813.3333 | 100 | 1 | 1 | 9271-Wet coal (not outside management control) | D1-Forced - Immediate | 100-Fossil-Steam
9271 | Wet coal (not outside management control) | External | Fuel Quality | D1 | Forced - Immediate | 2016 | Coal | CC | 100 | Fossil-Steam | RFC | Off-Peak | 896.4166 | 155 | 1 | 1 | 9271-Wet coal (not outside management control) | D1-Forced - Immediate | 100-Fossil-Steam
9271 | Wet coal (not outside management control) | External | Fuel Quality | D1 | Forced - Immediate | 2016 | Coal | CC | 100 | Fossil-Steam | RFC | Off-Peak | 1375 | 250 | 1 | 1 | 9271-Wet coal (not outside management control) | D1-Forced - Immediate | 100-Fossil-Steam
9271 | Wet coal (not outside management control) | External | Fuel Quality | D1 | Forced - Immediate | 2016 | Coal | CC | 100 | Fossil-Steam | RFC | Off-Peak | 1519.9999 | 120 | 1 | 1 | 9271-Wet coal (not outside management control) | D1-Forced - Immediate | 100-Fossil-Steam
9271 | Wet coal (not outside management control) | External | Fuel Quality | D1 | Forced - Immediate | 2016 | Coal | CC | 100 | Fossil-Steam | RFC | Summer | 0.41665 | 25 | 1 | 1 | 9271-Wet coal (not outside management control) | D1-Forced - Immediate | 100-Fossil-Steam
9271 | Wet coal (not outside management control) | External | Fuel Quality | D1 | Forced - Immediate | 2016 | Coal | CC | 100 | Fossil-Steam | RFC | Summer | 62 | 31 | 1 | 1 | 9271-Wet coal (not outside management control) | D1-Forced - Immediate | 100-Fossil-Steam
9271 | Wet coal (not outside management control) | External | Fuel Quality | D1 | Forced - Immediate | 2016 | Coal | CC | 100 | Fossil-Steam | RFC | Summer | 83.95 | 73 | 1 | 1 | 9271-Wet coal (not outside management control) | D1-Forced - Immediate | 100-Fossil-Steam
9271 | Wet coal (not outside management control) | External | Fuel Quality | D1 | Forced - Immediate | 2016 | Coal | CC | 100 | Fossil-Steam | RFC | Summer | 102.5 | 5 | 1 | 1 | 9271-Wet coal (not outside management control) | D1-Forced - Immediate | 100-Fossil-Steam
9271 | Wet coal (not outside management control) | External | Fuel Quality | D1 | Forced - Immediate | 2016 | Coal | CC | 100 | Fossil-Steam | RFC | Summer | 172.3333 | 55 | 1 | 1 | 9271-Wet coal (not outside management control) | D1-Forced - Immediate | 100-Fossil-Steam
9271 | Wet coal (not outside management control) | External | Fuel Quality | D1 | Forced - Immediate | 2016 | Coal | CC | 100 | Fossil-Steam | SERC | Summer | 513 | 171 | 1 | 1 | 9271-Wet coal (not outside management control) | D1-Forced - Immediate | 100-Fossil-Steam
9271 | Wet coal (not outside management control) | External | Fuel Quality | D1 | Forced - Immediate | 2016 | Coal | CC | 100 | Fossil-Steam | RFC | Summer | 880 | 110 | 1 | 1 | 9271-Wet coal (not outside management control) | D1-Forced - Immediate | 100-Fossil-Steam
9271 | Wet coal (not outside management control) | External | Fuel Quality | D1 | Forced - Immediate | 2016 | Coal | CC | 100 | Fossil-Steam | WECC | Summer | 945 | 270 | 1 | 1 | 9271-Wet coal (not outside management control) | D1-Forced - Immediate | 100-Fossil-Steam
9271 | Wet coal (not outside management control) | External | Fuel Quality | D1 | Forced - Immediate | 2016 | Coal | CC | 100 | Fossil-Steam | RFC | Summer | 1108 | 120 | 1 | 1 | 9271-Wet coal (not outside management control) | D1-Forced - Immediate | 100-Fossil-Steam
9271 | Wet coal (not outside management control) | External | Fuel Quality | D1 | Forced - Immediate | 2016 | Coal | CC | 100 | Fossil-Steam | SERC | Summer | 1664 | 256 | 1 | 1 | 9271-Wet coal (not outside management control) | D1-Forced - Immediate | 100-Fossil-Steam
9271 | Wet coal (not outside management control) | External | Fuel Quality | D1 | Forced - Immediate | 2016 | Coal | CC | 100 | Fossil-Steam | RFC | Summer | 1758.75 | 15 | 1 | 1 | 9271-Wet coal (not outside management control) | D1-Forced - Immediate | 100-Fossil-Steam
9271 | Wet coal (not outside management control) | External | Fuel Quality | D1 | Forced - Immediate | 2016 | Coal | CC | 100 | Fossil-Steam | SERC | Summer | 2064 | 43 | 1 | 1 | 9271-Wet coal (not outside management control) | D1-Forced - Immediate | 100-Fossil-Steam
9271 | Wet coal (not outside management control) | External | Fuel Quality | D1 | Forced - Immediate | 2016 | Coal | CC | 100 | Fossil-Steam | SERC | Summer | 2086.4 | 326 | 1 | 1 | 9271-Wet coal (not outside management control) | D1-Forced - Immediate | 100-Fossil-Steam
9271 | Wet coal (not outside management control) | External | Fuel Quality | D1 | Forced - Immediate | 2016 | Coal | CC | 100 | Fossil-Steam | SERC | Summer | 2250.7333 | 196 | 1 | 1 | 9271-Wet coal (not outside management control) | D1-Forced - Immediate | 100-Fossil-Steam
9271 | Wet coal (not outside management control) | External | Fuel Quality | D1 | Forced - Immediate | 2016 | Coal | CC | 100 | Fossil-Steam | RFC | Winter | 13.3333 | 40 | 1 | 1 | 9271-Wet coal (not outside management control) | D1-Forced - Immediate | 100-Fossil-Steam
9271 | Wet coal (not outside management control) | External | Fuel Quality | D1 | Forced - Immediate | 2016 | Coal | CC | 100 | Fossil-Steam | SERC | Winter | 56.2333 | 14 | 1 | 1 | 9271-Wet coal (not outside management control) | D1-Forced - Immediate | 100-Fossil-Steam
9271 | Wet coal (not outside management control) | External | Fuel Quality | D1 | Forced - Immediate | 2016 | Coal | CC | 100 | Fossil-Steam | RFC | Winter | 105 | 50 | 1 | 1 | 9271-Wet coal (not outside management control) | D1-Forced - Immediate | 100-Fossil-Steam
9271 | Wet coal (not outside management control) | External | Fuel Quality | D1 | Forced - Immediate | 2016 | Coal | CC | 100 | Fossil-Steam | RFC | Winter | 112.5 | 90 | 1 | 1 | 9271-Wet coal (not outside management control) | D1-Forced - Immediate | 100-Fossil-Steam
9271 | Wet coal (not outside management control) | External | Fuel Quality | D1 | Forced - Immediate | 2016 | Coal | CC | 100 | Fossil-Steam | SERC | Winter | 114.45 | 21 | 1 | 1 | 9271-Wet coal (not outside management control) | D1-Forced - Immediate | 100-Fossil-Steam
9271 | Wet coal (not outside management control) | External | Fuel Quality | D1 | Forced - Immediate | 2016 | Coal | CC | 100 | Fossil-Steam | RFC | Winter | 119.1667 | 50 | 1 | 1 | 9271-Wet coal (not outside management control) | D1-Forced - Immediate | 100-Fossil-Steam
9271 | Wet coal (not outside management control) | External | Fuel Quality | D1 | Forced - Immediate | 2016 | Coal | CC | 100 | Fossil-Steam | RFC | Winter | 128.3333 | 100 | 1 | 1 | 9271-Wet coal (not outside management control) | D1-Forced - Immediate | 100-Fossil-Steam
9271 | Wet coal (not outside management control) | External | Fuel Quality | D1 | Forced - Immediate | 2016 | Coal | CC | 100 | Fossil-Steam | RFC | Winter | 216.6666 | 130 | 1 | 1 | 9271-Wet coal (not outside management control) | D1-Forced - Immediate | 100-Fossil-Steam
9271 | Wet coal (not outside management control) | External | Fuel Quality | D1 | Forced - Immediate | 2016 | Coal | CC | 100 | Fossil-Steam | RFC | Winter | 300 | 100 | 1 | 1 | 9271-Wet coal (not outside management control) | D1-Forced - Immediate | 100-Fossil-Steam
9271 | Wet coal (not outside management control) | External | Fuel Quality | D1 | Forced - Immediate | 2016 | Coal | CC | 100 | Fossil-Steam | RFC | Winter | 367.5 | 35 | 1 | 1 | 9271-Wet coal (not outside management control) | D1-Forced - Immediate | 100-Fossil-Steam
9271 | Wet coal (not outside management control) | External | Fuel Quality | D1 | Forced - Immediate | 2016 | Coal | CC | 100 | Fossil-Steam | RFC | Winter | 419.0666 | 28 | 1 | 1 | 9271-Wet coal (not outside management control) | D1-Forced - Immediate | 100-Fossil-Steam
9271 | Wet coal (not outside management control) | External | Fuel Quality | D1 | Forced - Immediate | 2016 | Coal | CC | 100 | Fossil-Steam | SERC | Winter | 617.8667 | 8 | 1 | 1 | 9271-Wet coal (not outside management control) | D1-Forced - Immediate | 100-Fossil-Steam
9271 | Wet coal (not outside management control) | External | Fuel Quality | D1 | Forced - Immediate | 2016 | Coal | CC | 100 | Fossil-Steam | SERC | Winter | 983.3167 | 41 | 1 | 1 | 9271-Wet coal (not outside management control) | D1-Forced - Immediate | 100-Fossil-Steam
9271 | Wet coal (not outside management control) | External | Fuel Quality | D1 | Forced - Immediate | 2016 | Coal | CC | 100 | Fossil-Steam | RFC | Winter | 3940 | 30 | 1 | 1 | 9271-Wet coal (not outside management control) | D1-Forced - Immediate | 100-Fossil-Steam
9271 | Wet coal (not outside management control) | External | Fuel Quality | D1 | Forced - Immediate | 2016 | Coal | CC | 100 | Fossil-Steam | RFC | Winter | 4289.25 | 57 | 1 | 1 | 9271-Wet coal (not outside management control) | D1-Forced - Immediate | 100-Fossil-Steam
9271 | Wet coal (not outside management control) | External | Fuel Quality | D1 | Forced - Immediate | 2016 | Coal | CC | 100 | Fossil-Steam | RFC | Winter | 55269.9999 | 300 | 1 | 1 | 9271-Wet coal (not outside management control) | D1-Forced - Immediate | 100-Fossil-Steam
9271 | Wet coal (not outside management control) | External | Fuel Quality | D2 | Forced - Delayed | 2016 | Coal | CC | 100 | Fossil-Steam | RFC | Off-Peak | 81.6 | 54.4 | 1 | 1 | 9271-Wet coal (not outside management control) | D2-Forced - Delayed | 100-Fossil-Steam
9271 | Wet coal (not outside management control) | External | Fuel Quality | D2 | Forced - Delayed | 2016 | Coal | CC | 100 | Fossil-Steam | RFC | Off-Peak | 631.62 | 104.4 | 1 | 1 | 9271-Wet coal (not outside management control) | D2-Forced - Delayed | 100-Fossil-Steam
9271 | Wet coal (not outside management control) | External | Fuel Quality | D2 | Forced - Delayed | 2016 | Coal | CC | 100 | Fossil-Steam | MRO | Off-Peak | 1457.75 | 49 | 1 | 1 | 9271-Wet coal (not outside management control) | D2-Forced - Delayed | 100-Fossil-Steam
9271 | Wet coal (not outside management control) | External | Fuel Quality | D2 | Forced - Delayed | 2016 | Coal | CC | 100 | Fossil-Steam | RFC | Winter | 767.5 | 30 | 1 | 1 | 9271-Wet coal (not outside management control) | D2-Forced - Delayed | 100-Fossil-Steam
9271 | Wet coal (not outside management control) | External | Fuel Quality | D1 | Forced - Immediate | 2016 | Coal | CC | 100 | Fossil-Steam | RFC | Off-Peak | 510 | 100 | 1 | 1 | 9271-Wet coal (not outside management control) | D1-Forced - Immediate | 100-Fossil-Steam
9271 | Wet coal (not outside management control) | External | Fuel Quality | D1 | Forced - Immediate | 2016 | Coal | CC | 100 | Fossil-Steam | RFC | Off-Peak | 1182 | 197 | 1 | 1 | 9271-Wet coal (not outside management control) | D1-Forced - Immediate | 100-Fossil-Steam
9271 | Wet coal (not outside management control) | External | Fuel Quality | D1 | Forced - Immediate | 2016 | Coal | CC | 100 | Fossil-Steam | WECC | Summer | 5 | 150 | 1 | 1 | 9271-Wet coal (not outside management control) | D1-Forced - Immediate | 100-Fossil-Steam
9271 | Wet coal (not outside management control) | External | Fuel Quality | D1 | Forced - Immediate | 2016 | Coal | CC | 100 | Fossil-Steam | SERC | Summer | 9.1 | 26 | 1 | 1 | 9271-Wet coal (not outside management control) | D1-Forced - Immediate | 100-Fossil-Steam
9271 | Wet coal (not outside management control) | External | Fuel Quality | D1 | Forced - Immediate | 2016 | Coal | CC | 100 | Fossil-Steam | RFC | Summer | 35 | 30 | 1 | 1 | 9271-Wet coal (not outside management control) | D1-Forced - Immediate | 100-Fossil-Steam
9271 | Wet coal (not outside management control) | External | Fuel Quality | D1 | Forced - Immediate | 2016 | Coal | CC | 100 | Fossil-Steam | RFC | Summer | 75.8333 | 65 | 1 | 1 | 9271-Wet coal (not outside management control) | D1-Forced - Immediate | 100-Fossil-Steam
9271 | Wet coal (not outside management control) | External | Fuel Quality | D1 | Forced - Immediate | 2016 | Coal | CC | 100 | Fossil-Steam | RFC | Summer | 150 | 120 | 1 | 1 | 9271-Wet coal (not outside management control) | D1-Forced - Immediate | 100-Fossil-Steam
9271 | Wet coal (not outside management control) | External | Fuel Quality | D1 | Forced - Immediate | 2016 | Coal | CC | 100 | Fossil-Steam | RFC | Summer | 240 | 200 | 1 | 1 | 9271-Wet coal (not outside management control) | D1-Forced - Immediate | 100-Fossil-Steam
9271 | Wet coal (not outside management control) | External | Fuel Quality | D1 | Forced - Immediate | 2016 | Coal | CC | 100 | Fossil-Steam | RFC | Summer | 242 | 30 | 1 | 1 | 9271-Wet coal (not outside management control) | D1-Forced - Immediate | 100-Fossil-Steam
9271 | Wet coal (not outside management control) | External | Fuel Quality | D1 | Forced - Immediate | 2016 | Coal | CC | 100 | Fossil-Steam | RFC | Summer | 447.5 | 150 | 1 | 1 | 9271-Wet coal (not outside management control) | D1-Forced - Immediate | 100-Fossil-Steam
9271 | Wet coal (not outside management control) | External | Fuel Quality | D1 | Forced - Immediate | 2016 | Coal | CC | 100 | Fossil-Steam | SERC | Summer | 2440.35 | 261 | 1 | 1 | 9271-Wet coal (not outside management control) | D1-Forced - Immediate | 100-Fossil-Steam
9271 | Wet coal (not outside management control) | External | Fuel Quality | D1 | Forced - Immediate | 2016 | Coal | CC | 100 | Fossil-Steam | RFC | Winter | 16.6667 | 50 | 1 | 1 | 9271-Wet coal (not outside management control) | D1-Forced - Immediate | 100-Fossil-Steam
9271 | Wet coal (not outside management control) | External | Fuel Quality | D1 | Forced - Immediate | 2016 | Coal | CC | 100 | Fossil-Steam | RFC | Winter | 25 | 25 | 1 | 1 | 9271-Wet coal (not outside management control) | D1-Forced - Immediate | 100-Fossil-Steam
9271 | Wet coal (not outside management control) | External | Fuel Quality | D1 | Forced - Immediate | 2016 | Coal | CC | 100 | Fossil-Steam | RFC | Winter | 30 | 50 | 1 | 1 | 9271-Wet coal (not outside management control) | D1-Forced - Immediate | 100-Fossil-Steam
9271 | Wet coal (not outside management control) | External | Fuel Quality | D1 | Forced - Immediate | 2016 | Coal | CC | 100 | Fossil-Steam | RFC | Winter | 150 | 100 | 1 | 1 | 9271-Wet coal (not outside management control) | D1-Forced - Immediate | 100-Fossil-Steam
9271 | Wet coal (not outside management control) | External | Fuel Quality | D1 | Forced - Immediate | 2016 | Coal | CC | 100 | Fossil-Steam | RFC | Winter | 161.6666 | 100 | 1 | 1 | 9271-Wet coal (not outside management control) | D1-Forced - Immediate | 100-Fossil-Steam
9271 | Wet coal (not outside management control) | External | Fuel Quality | D1 | Forced - Immediate | 2016 | Coal | CC | 100 | Fossil-Steam | RFC | Winter | 254.5833 | 65 | 1 | 1 | 9271-Wet coal (not outside management control) | D1-Forced - Immediate | 100-Fossil-Steam
9271 | Wet coal (not outside management control) | External | Fuel Quality | D1 | Forced - Immediate | 2016 | Coal | CC | 100 | Fossil-Steam | RFC | Winter | 266.6666 | 100 | 1 | 1 | 9271-Wet coal (not outside management control) | D1-Forced - Immediate | 100-Fossil-Steam
9271 | Wet coal (not outside management control) | External | Fuel Quality | D1 | Forced - Immediate | 2016 | Coal | CC | 100 | Fossil-Steam | SERC | Winter | 490.5 | 30 | 1 | 1 | 9271-Wet coal (not outside management control) | D1-Forced - Immediate | 100-Fossil-Steam
9271 | Wet coal (not outside management control) | External | Fuel Quality | D1 | Forced - Immediate | 2016 | Coal | CC | 100 | Fossil-Steam | RFC | Winter | 554 | 24 | 1 | 1 | 9271-Wet coal (not outside management control) | D1-Forced - Immediate | 100-Fossil-Steam
9271 | Wet coal (not outside management control) | External | Fuel Quality | D1 | Forced - Immediate | 2016 | Coal | CC | 100 | Fossil-Steam | RFC | Winter | 574.2333 | 46 | 1 | 1 | 9271-Wet coal (not outside management control) | D1-Forced - Immediate | 100-Fossil-Steam
9271 | Wet coal (not outside management control) | External | Fuel Quality | D1 | Forced - Immediate | 2016 | Coal | CC | 100 | Fossil-Steam | RFC | Winter | 787.5 | 75 | 1 | 1 | 9271-Wet coal (not outside management control) | D1-Forced - Immediate | 100-Fossil-Steam
9271 | Wet coal (not outside management control) | External | Fuel Quality | D1 | Forced - Immediate | 2016 | Coal | CC | 100 | Fossil-Steam | RFC | Winter | 916.6665 | 250 | 1 | 1 | 9271-Wet coal (not outside management control) | D1-Forced - Immediate | 100-Fossil-Steam
9271 | Wet coal (not outside management control) | External | Fuel Quality | D1 | Forced - Immediate | 2016 | Coal | CC | 100 | Fossil-Steam | RFC | Winter | 1118.7499 | 75 | 1 | 1 | 9271-Wet coal (not outside management control) | D1-Forced - Immediate | 100-Fossil-Steam
9271 | Wet coal (not outside management control) | External | Fuel Quality | D1 | Forced - Immediate | 2016 | Coal | CC | 100 | Fossil-Steam | RFC | Winter | 1180 | 100 | 1 | 1 | 9271-Wet coal (not outside management control) | D1-Forced - Immediate | 100-Fossil-Steam
9271 | Wet coal (not outside management control) | External | Fuel Quality | D1 | Forced - Immediate | 2016 | Coal | CC | 100 | Fossil-Steam | RFC | Winter | 2483.3333 | 100 | 1 | 1 | 9271-Wet coal (not outside management control) | D1-Forced - Immediate | 100-Fossil-Steam
9271 | Wet coal (not outside management control) | External | Fuel Quality | D1 | Forced - Immediate | 2016 | Coal | CC | 100 | Fossil-Steam | RFC | Winter | 2610.5199 | 224.4 | 1 | 1 | 9271-Wet coal (not outside management control) | D1-Forced - Immediate | 100-Fossil-Steam
9271 | Wet coal (not outside management control) | External | Fuel Quality | D1 | Forced - Immediate | 2016 | Coal | LI | 100 | Fossil-Steam | SERC | Off-Peak | 690.0799 | 182.4 | 1 | 1 | 9271-Wet coal (not outside management control) | D1-Forced - Immediate | 100-Fossil-Steam
9271 | Wet coal (not outside management control) | External | Fuel Quality | D1 | Forced - Immediate | 2016 | Coal | LI | 100 | Fossil-Steam | SERC | Summer | 311.9999 | 90 | 1 | 1 | 9271-Wet coal (not outside management control) | D1-Forced - Immediate | 100-Fossil-Steam
9271 | Wet coal (not outside management control) | External | Fuel Quality | D2 | Forced - Delayed | 2016 | Coal | CC | 100 | Fossil-Steam | RFC | Off-Peak | 554.9133 | 64.4 | 1 | 1 | 9271-Wet coal (not outside management control) | D2-Forced - Delayed | 100-Fossil-Steam
9271 | Wet coal (not outside management control) | External | Fuel Quality | D1 | Forced - Immediate | 2016 | Coal | CC | 100 | Fossil-Steam | RFC | Off-Peak | 94.8333 | 10 | 1 | 1 | 9271-Wet coal (not outside management control) | D1-Forced - Immediate | 100-Fossil-Steam
9271 | Wet coal (not outside management control) | External | Fuel Quality | D1 | Forced - Immediate | 2016 | Coal | CC | 100 | Fossil-Steam | SERC | Off-Peak | 387 | 20 | 1 | 1 | 9271-Wet coal (not outside management control) | D1-Forced - Immediate | 100-Fossil-Steam
9271 | Wet coal (not outside management control) | External | Fuel Quality | D1 | Forced - Immediate | 2016 | Coal | CC | 100 | Fossil-Steam | RFC | Off-Peak | 496 | 155 | 1 | 1 | 9271-Wet coal (not outside management control) | D1-Forced - Immediate | 100-Fossil-Steam
9271 | Wet coal (not outside management control) | External | Fuel Quality | D1 | Forced - Immediate | 2016 | Coal | CC | 100 | Fossil-Steam | RFC | Off-Peak | 946.8333 | 95 | 1 | 1 | 9271-Wet coal (not outside management control) | D1-Forced - Immediate | 100-Fossil-Steam
9271 | Wet coal (not outside management control) | External | Fuel Quality | D1 | Forced - Immediate | 2016 | Coal | CC | 100 | Fossil-Steam | RFC | Off-Peak | 1970 | 197 | 1 | 1 | 9271-Wet coal (not outside management control) | D1-Forced - Immediate | 100-Fossil-Steam
9271 | Wet coal (not outside management control) | External | Fuel Quality | D1 | Forced - Immediate | 2016 | Coal | CC | 100 | Fossil-Steam | RFC | Off-Peak | 2020 | 202 | 1 | 1 | 9271-Wet coal (not outside management control) | D1-Forced - Immediate | 100-Fossil-Steam
9271 | Wet coal (not outside management control) | External | Fuel Quality | D1 | Forced - Immediate | 2016 | Coal | CC | 100 | Fossil-Steam | RFC | Off-Peak | 2366.6666 | 100 | 1 | 1 | 9271-Wet coal (not outside management control) | D1-Forced - Immediate | 100-Fossil-Steam
9271 | Wet coal (not outside management control) | External | Fuel Quality | D1 | Forced - Immediate | 2016 | Coal | CC | 100 | Fossil-Steam | SERC | Off-Peak | 17152.2667 | 4 | 1 | 1 | 9271-Wet coal (not outside management control) | D1-Forced - Immediate | 100-Fossil-Steam
9271 | Wet coal (not outside management control) | External | Fuel Quality | D1 | Forced - Immediate | 2016 | Coal | CC | 100 | Fossil-Steam | SERC | Summer | 24.2667 | 16 | 1 | 1 | 9271-Wet coal (not outside management control) | D1-Forced - Immediate | 100-Fossil-Steam
9271 | Wet coal (not outside management control) | External | Fuel Quality | D1 | Forced - Immediate | 2016 | Coal | CC | 100 | Fossil-Steam | RFC | Summer | 55 | 20 | 1 | 1 | 9271-Wet coal (not outside management control) | D1-Forced - Immediate | 100-Fossil-Steam
9271 | Wet coal (not outside management control) | External | Fuel Quality | D1 | Forced - Immediate | 2016 | Coal | CC | 100 | Fossil-Steam | WECC | Summer | 79.5 | 90 | 1 | 1 | 9271-Wet coal (not outside management control) | D1-Forced - Immediate | 100-Fossil-Steam
9271 | Wet coal (not outside management control) | External | Fuel Quality | D1 | Forced - Immediate | 2016 | Coal | CC | 100 | Fossil-Steam | WECC | Summer | 107.6666 | 170 | 1 | 1 | 9271-Wet coal (not outside management control) | D1-Forced - Immediate | 100-Fossil-Steam
9271 | Wet coal (not outside management control) | External | Fuel Quality | D1 | Forced - Immediate | 2016 | Coal | CC | 100 | Fossil-Steam | RFC | Summer | 150.5 | 70 | 1 | 1 | 9271-Wet coal (not outside management control) | D1-Forced - Immediate | 100-Fossil-Steam
9271 | Wet coal (not outside management control) | External | Fuel Quality | D1 | Forced - Immediate | 2016 | Coal | CC | 100 | Fossil-Steam | RFC | Summer | 158.3333 | 100 | 1 | 1 | 9271-Wet coal (not outside management control) | D1-Forced - Immediate | 100-Fossil-Steam
9271 | Wet coal (not outside management control) | External | Fuel Quality | D1 | Forced - Immediate | 2016 | Coal | CC | 100 | Fossil-Steam | SERC | Summer | 268.7333 | 116 | 1 | 1 | 9271-Wet coal (not outside management control) | D1-Forced - Immediate | 100-Fossil-Steam
9271 | Wet coal (not outside management control) | External | Fuel Quality | D1 | Forced - Immediate | 2016 | Coal | CC | 100 | Fossil-Steam | SERC | Summer | 288.3833 | 121 | 1 | 1 | 9271-Wet coal (not outside management control) | D1-Forced - Immediate | 100-Fossil-Steam
9271 | Wet coal (not outside management control) | External | Fuel Quality | D1 | Forced - Immediate | 2016 | Coal | CC | 100 | Fossil-Steam | RFC | Summer | 412 | 120 | 1 | 1 | 9271-Wet coal (not outside management control) | D1-Forced - Immediate | 100-Fossil-Steam
9271 | Wet coal (not outside management control) | External | Fuel Quality | D1 | Forced - Immediate | 2016 | Coal | CC | 100 | Fossil-Steam | RFC | Summer | 850.5 | 81 | 1 | 1 | 9271-Wet coal (not outside management control) | D1-Forced - Immediate | 100-Fossil-Steam
9271 | Wet coal (not outside management control) | External | Fuel Quality | D1 | Forced - Immediate | 2016 | Coal | CC | 100 | Fossil-Steam | RFC | Summer | 1195 | 100 | 1 | 1 | 9271-Wet coal (not outside management control) | D1-Forced - Immediate | 100-Fossil-Steam
9271 | Wet coal (not outside management control) | External | Fuel Quality | D1 | Forced - Immediate | 2016 | Coal | CC | 100 | Fossil-Steam | RFC | Summer | 1260.3498 | 273 | 1 | 1 | 9271-Wet coal (not outside management control) | D1-Forced - Immediate | 100-Fossil-Steam
9271 | Wet coal (not outside management control) | External | Fuel Quality | D1 | Forced - Immediate | 2016 | Coal | CC | 100 | Fossil-Steam | SERC | Summer | 2406.9666 | 326 | 1 | 1 | 9271-Wet coal (not outside management control) | D1-Forced - Immediate | 100-Fossil-Steam
9271 | Wet coal (not outside management control) | External | Fuel Quality | D1 | Forced - Immediate | 2016 | Coal | CC | 100 | Fossil-Steam | SERC | Summer | 2630.25 | 45 | 1 | 1 | 9271-Wet coal (not outside management control) | D1-Forced - Immediate | 100-Fossil-Steam
9271 | Wet coal (not outside management control) | External | Fuel Quality | D1 | Forced - Immediate | 2016 | Coal | CC | 100 | Fossil-Steam | WECC | Summer | 4028.7499 | 165 | 1 | 1 | 9271-Wet coal (not outside management control) | D1-Forced - Immediate | 100-Fossil-Steam
9271 | Wet coal (not outside management control) | External | Fuel Quality | D1 | Forced - Immediate | 2016 | Coal | CC | 100 | Fossil-Steam | SERC | Winter | 30 | 15 | 1 | 1 | 9271-Wet coal (not outside management control) | D1-Forced - Immediate | 100-Fossil-Steam
9271 | Wet coal (not outside management control) | External | Fuel Quality | D1 | Forced - Immediate | 2016 | Coal | CC | 100 | Fossil-Steam | RFC | Winter | 89 | 30 | 2 | 2 | 9271-Wet coal (not outside management control) | D1-Forced - Immediate | 100-Fossil-Steam
9271 | Wet coal (not outside management control) | External | Fuel Quality | D1 | Forced - Immediate | 2016 | Coal | CC | 100 | Fossil-Steam | RFC | Winter | 109.4166 | 101 | 1 | 1 | 9271-Wet coal (not outside management control) | D1-Forced - Immediate | 100-Fossil-Steam
9271 | Wet coal (not outside management control) | External | Fuel Quality | D1 | Forced - Immediate | 2016 | Coal | CC | 100 | Fossil-Steam | RFC | Winter | 186.0833 | 77 | 1 | 1 | 9271-Wet coal (not outside management control) | D1-Forced - Immediate | 100-Fossil-Steam
9271 | Wet coal (not outside management control) | External | Fuel Quality | D1 | Forced - Immediate | 2016 | Coal | CC | 100 | Fossil-Steam | SERC | Winter | 229.6167 | 23 | 1 | 1 | 9271-Wet coal (not outside management control) | D1-Forced - Immediate | 100-Fossil-Steam
9271 | Wet coal (not outside management control) | External | Fuel Quality | D1 | Forced - Immediate | 2016 | Coal | CC | 100 | Fossil-Steam | SERC | Winter | 327 | 18 | 1 | 1 | 9271-Wet coal (not outside management control) | D1-Forced - Immediate | 100-Fossil-Steam
9271 | Wet coal (not outside management control) | External | Fuel Quality | D1 | Forced - Immediate | 2016 | Coal | CC | 100 | Fossil-Steam | RFC | Winter | 699.8333 | 34 | 1 | 1 | 9271-Wet coal (not outside management control) | D1-Forced - Immediate | 100-Fossil-Steam
9271 | Wet coal (not outside management control) | External | Fuel Quality | D1 | Forced - Immediate | 2016 | Coal | CC | 100 | Fossil-Steam | RFC | Winter | 791.6667 | 50 | 1 | 1 | 9271-Wet coal (not outside management control) | D1-Forced - Immediate | 100-Fossil-Steam
9271 | Wet coal (not outside management control) | External | Fuel Quality | D1 | Forced - Immediate | 2016 | Coal | CC | 100 | Fossil-Steam | RFC | Winter | 1308.3333 | 100 | 1 | 1 | 9271-Wet coal (not outside management control) | D1-Forced - Immediate | 100-Fossil-Steam
9271 | Wet coal (not outside management control) | External | Fuel Quality | D1 | Forced - Immediate | 2016 | Coal | CC | 100 | Fossil-Steam | RFC | Winter | 2890 | 170 | 1 | 1 | 9271-Wet coal (not outside management control) | D1-Forced - Immediate | 100-Fossil-Steam
9271 | Wet coal (not outside management control) | External | Fuel Quality | D1 | Forced - Immediate | 2016 | Coal | LI | 100 | Fossil-Steam | SERC | Off-Peak | 115.1866 | 42.4 | 1 | 1 | 9271-Wet coal (not outside management control) | D1-Forced - Immediate | 100-Fossil-Steam
9271 | Wet coal (not outside management control) | External | Fuel Quality | D1 | Forced - Immediate | 2016 | Coal | LI | 100 | Fossil-Steam | SERC | Summer | 331.0832 | 137 | 1 | 1 | 9271-Wet coal (not outside management control) | D1-Forced - Immediate | 100-Fossil-Steam
9271 | Wet coal (not outside management control) | External | Fuel Quality | D1 | Forced - Immediate | 2016 | Coal | LI | 100 | Fossil-Steam | SERC | Winter | 827.9666 | 168.4 | 1 | 1 | 9271-Wet coal (not outside management control) | D1-Forced - Immediate | 100-Fossil-Steam
9271 | Wet coal (not outside management control) | External | Fuel Quality | D2 | Forced - Delayed | 2016 | Coal | CC | 100 | Fossil-Steam | RFC | Off-Peak | 26.4 | 4.4 | 1 | 1 | 9271-Wet coal (not outside management control) | D2-Forced - Delayed | 100-Fossil-Steam
9271 | Wet coal (not outside management control) | External | Fuel Quality | D2 | Forced - Delayed | 2016 | Coal | CC | 100 | Fossil-Steam | RFC | Off-Peak | 60.1867 | 24.4 | 1 | 1 | 9271-Wet coal (not outside management control) | D2-Forced - Delayed | 100-Fossil-Steam
9271 | Wet coal (not outside management control) | External | Fuel Quality | D2 | Forced - Delayed | 2016 | Coal | CC | 100 | Fossil-Steam | RFC | Off-Peak | 100.58 | 56.4 | 1 | 1 | 9271-Wet coal (not outside management control) | D2-Forced - Delayed | 100-Fossil-Steam
9271 | Wet coal (not outside management control) | External | Fuel Quality | D2 | Forced - Delayed | 2016 | Coal | CC | 100 | Fossil-Steam | RFC | Off-Peak | 3404.8166 | 39.4 | 1 | 1 | 9271-Wet coal (not outside management control) | D2-Forced - Delayed | 100-Fossil-Steam
9271 | Wet coal (not outside management control) | External | Fuel Quality | D2 | Forced - Delayed | 2016 | Coal | CC | 100 | Fossil-Steam | RFC | Summer | 71.55 | 16.2 | 1 | 1 | 9271-Wet coal (not outside management control) | D2-Forced - Delayed | 100-Fossil-Steam
9271 | Wet coal (not outside management control) | External | Fuel Quality | D2 | Forced - Delayed | 2016 | Coal | CC | 100 | Fossil-Steam | MRO | Summer | 201.2499 | 105 | 1 | 1 | 9271-Wet coal (not outside management control) | D2-Forced - Delayed | 100-Fossil-Steam
9271 | Wet coal (not outside management control) | External | Fuel Quality | D2 | Forced - Delayed | 2016 | Coal | CC | 100 | Fossil-Steam | MRO | Summer | 312.5 | 75 | 1 | 1 | 9271-Wet coal (not outside management control) | D2-Forced - Delayed | 100-Fossil-Steam
9271 | Wet coal (not outside management control) | External | Fuel Quality | D2 | Forced - Delayed | 2016 | Coal | CC | 100 | Fossil-Steam | RFC | Winter | 179.455 | 1.9 | 1 | 1 | 9271-Wet coal (not outside management control) | D2-Forced - Delayed | 100-Fossil-Steam
9271 | Wet coal (not outside management control) | External | Fuel Quality | D3 | Forced - Postponed | 2016 | Coal | CC | 100 | Fossil-Steam | RFC | Winter | 14985.8333 | 70 | 1 | 1 | 9271-Wet coal (not outside management control) | D3-Forced - Postponed | 100-Fossil-Steam
9271 | Wet coal (not outside management control) | External | Fuel Quality | D1 | Forced - Immediate | 2016 | Coal | CC | 100 | Fossil-Steam | RFC | Off-Peak | 67.5 | 90 | 1 | 1 | 9271-Wet coal (not outside management control) | D1-Forced - Immediate | 100-Fossil-Steam
9271 | Wet coal (not outside management control) | External | Fuel Quality | D1 | Forced - Immediate | 2016 | Coal | CC | 100 | Fossil-Steam | RFC | Off-Peak | 166 | 120 | 1 | 1 | 9271-Wet coal (not outside management control) | D1-Forced - Immediate | 100-Fossil-Steam
9271 | Wet coal (not outside management control) | External | Fuel Quality | D1 | Forced - Immediate | 2016 | Coal | CC | 100 | Fossil-Steam | SERC | Off-Peak | 597.0833 | 25 | 1 | 1 | 9271-Wet coal (not outside management control) | D1-Forced - Immediate | 100-Fossil-Steam
9271 | Wet coal (not outside management control) | External | Fuel Quality | D1 | Forced - Immediate | 2016 | Coal | CC | 100 | Fossil-Steam | RFC | Off-Peak | 755 | 60 | 1 | 1 | 9271-Wet coal (not outside management control) | D1-Forced - Immediate | 100-Fossil-Steam
9271 | Wet coal (not outside management control) | External | Fuel Quality | D1 | Forced - Immediate | 2016 | Coal | CC | 100 | Fossil-Steam | MRO | Summer | 53 | 12 | 1 | 1 | 9271-Wet coal (not outside management control) | D1-Forced - Immediate | 100-Fossil-Steam
9271 | Wet coal (not outside management control) | External | Fuel Quality | D1 | Forced - Immediate | 2016 | Coal | CC | 100 | Fossil-Steam | SERC | Summer | 75.9666 | 106 | 1 | 1 | 9271-Wet coal (not outside management control) | D1-Forced - Immediate | 100-Fossil-Steam
9271 | Wet coal (not outside management control) | External | Fuel Quality | D1 | Forced - Immediate | 2016 | Coal | CC | 100 | Fossil-Steam | RFC | Summer | 97.3333 | 80 | 1 | 1 | 9271-Wet coal (not outside management control) | D1-Forced - Immediate | 100-Fossil-Steam
9271 | Wet coal (not outside management control) | External | Fuel Quality | D1 | Forced - Immediate | 2016 | Coal | CC | 100 | Fossil-Steam | RFC | Summer | 100 | 25 | 1 | 1 | 9271-Wet coal (not outside management control) | D1-Forced - Immediate | 100-Fossil-Steam
9271 | Wet coal (not outside management control) | External | Fuel Quality | D1 | Forced - Immediate | 2016 | Coal | CC | 100 | Fossil-Steam | RFC | Summer | 199.9999 | 240 | 1 | 1 | 9271-Wet coal (not outside management control) | D1-Forced - Immediate | 100-Fossil-Steam
9271 | Wet coal (not outside management control) | External | Fuel Quality | D1 | Forced - Immediate | 2016 | Coal | CC | 100 | Fossil-Steam | RFC | Summer | 204 | 240 | 1 | 1 | 9271-Wet coal (not outside management control) | D1-Forced - Immediate | 100-Fossil-Steam
9271 | Wet coal (not outside management control) | External | Fuel Quality | D1 | Forced - Immediate | 2016 | Coal | CC | 100 | Fossil-Steam | RFC | Summer | 660 | 240 | 1 | 1 | 9271-Wet coal (not outside management control) | D1-Forced - Immediate | 100-Fossil-Steam
9271 | Wet coal (not outside management control) | External | Fuel Quality | D1 | Forced - Immediate | 2016 | Coal | CC | 100 | Fossil-Steam | WECC | Summer | 1171.9999 | 120 | 1 | 1 | 9271-Wet coal (not outside management control) | D1-Forced - Immediate | 100-Fossil-Steam
9271 | Wet coal (not outside management control) | External | Fuel Quality | D1 | Forced - Immediate | 2016 | Coal | CC | 100 | Fossil-Steam | RFC | Summer | 1313.3333 | 100 | 1 | 1 | 9271-Wet coal (not outside management control) | D1-Forced - Immediate | 100-Fossil-Steam
9271 | Wet coal (not outside management control) | External | Fuel Quality | D1 | Forced - Immediate | 2016 | Coal | CC | 100 | Fossil-Steam | SERC | Summer | 3112.1499 | 201 | 1 | 1 | 9271-Wet coal (not outside management control) | D1-Forced - Immediate | 100-Fossil-Steam
9271 | Wet coal (not outside management control) | External | Fuel Quality | D1 | Forced - Immediate | 2016 | Coal | CC | 100 | Fossil-Steam | WECC | Summer | 3888 | 270 | 1 | 1 | 9271-Wet coal (not outside management control) | D1-Forced - Immediate | 100-Fossil-Steam
9271 | Wet coal (not outside management control) | External | Fuel Quality | D1 | Forced - Immediate | 2016 | Coal | CC | 100 | Fossil-Steam | WECC | Summer | 13261.833 | 470 | 1 | 1 | 9271-Wet coal (not outside management control) | D1-Forced - Immediate | 100-Fossil-Steam
9271 | Wet coal (not outside management control) | External | Fuel Quality | D1 | Forced - Immediate | 2016 | Coal | CC | 100 | Fossil-Steam | SERC | Winter | 9.1667 | 11 | 1 | 1 | 9271-Wet coal (not outside management control) | D1-Forced - Immediate | 100-Fossil-Steam
9271 | Wet coal (not outside management control) | External | Fuel Quality | D1 | Forced - Immediate | 2016 | Coal | CC | 100 | Fossil-Steam | RFC | Winter | 30.3333 | 20 | 1 | 1 | 9271-Wet coal (not outside management control) | D1-Forced - Immediate | 100-Fossil-Steam
9271 | Wet coal (not outside management control) | External | Fuel Quality | D1 | Forced - Immediate | 2016 | Coal | CC | 100 | Fossil-Steam | RFC | Winter | 84.6667 | 20 | 1 | 1 | 9271-Wet coal (not outside management control) | D1-Forced - Immediate | 100-Fossil-Steam
9271 | Wet coal (not outside management control) | External | Fuel Quality | D1 | Forced - Immediate | 2016 | Coal | CC | 100 | Fossil-Steam | RFC | Winter | 108.3333 | 50 | 1 | 1 | 9271-Wet coal (not outside management control) | D1-Forced - Immediate | 100-Fossil-Steam
9271 | Wet coal (not outside management control) | External | Fuel Quality | D1 | Forced - Immediate | 2016 | Coal | CC | 100 | Fossil-Steam | RFC | Winter | 124.3333 | 20 | 1 | 1 | 9271-Wet coal (not outside management control) | D1-Forced - Immediate | 100-Fossil-Steam
9271 | Wet coal (not outside management control) | External | Fuel Quality | D1 | Forced - Immediate | 2016 | Coal | CC | 100 | Fossil-Steam | RFC | Winter | 226 | 30 | 1 | 1 | 9271-Wet coal (not outside management control) | D1-Forced - Immediate | 100-Fossil-Steam
9271 | Wet coal (not outside management control) | External | Fuel Quality | D1 | Forced - Immediate | 2016 | Coal | CC | 100 | Fossil-Steam | RFC | Winter | 240.5 | 130 | 1 | 1 | 9271-Wet coal (not outside management control) | D1-Forced - Immediate | 100-Fossil-Steam
9271 | Wet coal (not outside management control) | External | Fuel Quality | D1 | Forced - Immediate | 2016 | Coal | CC | 100 | Fossil-Steam | RFC | Winter | 485.8333 | 55 | 1 | 1 | 9271-Wet coal (not outside management control) | D1-Forced - Immediate | 100-Fossil-Steam
9271 | Wet coal (not outside management control) | External | Fuel Quality | D1 | Forced - Immediate | 2016 | Coal | CC | 100 | Fossil-Steam | RFC | Winter | 581.6667 | 50 | 1 | 1 | 9271-Wet coal (not outside management control) | D1-Forced - Immediate | 100-Fossil-Steam
9271 | Wet coal (not outside management control) | External | Fuel Quality | D1 | Forced - Immediate | 2016 | Coal | CC | 100 | Fossil-Steam | SERC | Winter | 1774.4833 | 11 | 1 | 1 | 9271-Wet coal (not outside management control) | D1-Forced - Immediate | 100-Fossil-Steam
9271 | Wet coal (not outside management control) | External | Fuel Quality | D1 | Forced - Immediate | 2016 | Coal | CC | 100 | Fossil-Steam | RFC | Winter | 1993.1999 | 198 | 1 | 1 | 9271-Wet coal (not outside management control) | D1-Forced - Immediate | 100-Fossil-Steam
9271 | Wet coal (not outside management control) | External | Fuel Quality | D1 | Forced - Immediate | 2016 | Coal | CC | 100 | Fossil-Steam | RFC | Winter | 3369.9999 | 150 | 1 | 1 | 9271-Wet coal (not outside management control) | D1-Forced - Immediate | 100-Fossil-Steam
9271 | Wet coal (not outside management control) | External | Fuel Quality | D1 | Forced - Immediate | 2016 | Coal | CC | 100 | Fossil-Steam | RFC | Winter | 6487.9999 | 240 | 1 | 1 | 9271-Wet coal (not outside management control) | D1-Forced - Immediate | 100-Fossil-Steam
9271 | Wet coal (not outside management control) | External | Fuel Quality | D1 | Forced - Immediate | 2016 | Coal | CC | 100 | Fossil-Steam | RFC | Winter | 7817.3333 | 130 | 1 | 1 | 9271-Wet coal (not outside management control) | D1-Forced - Immediate | 100-Fossil-Steam
9271 | Wet coal (not outside management control) | External | Fuel Quality | D1 | Forced - Immediate | 2016 | Coal | LI | 100 | Fossil-Steam | SERC | Off-Peak | 1499.52 | 170.4 | 1 | 1 | 9271-Wet coal (not outside management control) | D1-Forced - Immediate | 100-Fossil-Steam
9271 | Wet coal (not outside management control) | External | Fuel Quality | D1 | Forced - Immediate | 2016 | Coal | LI | 100 | Fossil-Steam | SERC | Winter | 2262.1733 | 168.4 | 1 | 1 | 9271-Wet coal (not outside management control) | D1-Forced - Immediate | 100-Fossil-Steam
9271 | Wet coal (not outside management control) | External | Fuel Quality | D2 | Forced - Delayed | 2016 | Coal | CC | 100 | Fossil-Steam | MRO | Summer | 117 | 54 | 1 | 1 | 9271-Wet coal (not outside management control) | D2-Forced - Delayed | 100-Fossil-Steam
9271 | Wet coal (not outside management control) | External | Fuel Quality | D2 | Forced - Delayed | 2016 | Coal | CC | 100 | Fossil-Steam | RFC | Winter | 4104 | 114 | 1 | 1 | 9271-Wet coal (not outside management control) | D2-Forced - Delayed | 100-Fossil-Steam
9271 | Wet coal (not outside management control) | External | Fuel Quality | D1 | Forced - Immediate | 2016 | Coal | CC | 100 | Fossil-Steam | RFC | Off-Peak | 15 | 300 | 1 | 1 | 9271-Wet coal (not outside management control) | D1-Forced - Immediate | 100-Fossil-Steam
9271 | Wet coal (not outside management control) | External | Fuel Quality | D1 | Forced - Immediate | 2016 | Coal | CC | 100 | Fossil-Steam | MRO | Off-Peak | 47.45 | 73 | 1 | 1 | 9271-Wet coal (not outside management control) | D1-Forced - Immediate | 100-Fossil-Steam
9271 | Wet coal (not outside management control) | External | Fuel Quality | D1 | Forced - Immediate | 2016 | Coal | CC | 100 | Fossil-Steam | RFC | Off-Peak | 60 | 120 | 1 | 1 | 9271-Wet coal (not outside management control) | D1-Forced - Immediate | 100-Fossil-Steam
9271 | Wet coal (not outside management control) | External | Fuel Quality | D1 | Forced - Immediate | 2016 | Coal | CC | 100 | Fossil-Steam | SERC | Off-Peak | 130 | 20 | 1 | 1 | 9271-Wet coal (not outside management control) | D1-Forced - Immediate | 100-Fossil-Steam
9271 | Wet coal (not outside management control) | External | Fuel Quality | D1 | Forced - Immediate | 2016 | Coal | CC | 100 | Fossil-Steam | SERC | Off-Peak | 165.1 | 13 | 1 | 1 | 9271-Wet coal (not outside management control) | D1-Forced - Immediate | 100-Fossil-Steam
9271 | Wet coal (not outside management control) | External | Fuel Quality | D1 | Forced - Immediate | 2016 | Coal | CC | 100 | Fossil-Steam | RFC | Off-Peak | 197.5 | 75 | 1 | 1 | 9271-Wet coal (not outside management control) | D1-Forced - Immediate | 100-Fossil-Steam
9271 | Wet coal (not outside management control) | External | Fuel Quality | D1 | Forced - Immediate | 2016 | Coal | CC | 100 | Fossil-Steam | RFC | Off-Peak | 292.5 | 30 | 1 | 1 | 9271-Wet coal (not outside management control) | D1-Forced - Immediate | 100-Fossil-Steam
9271 | Wet coal (not outside management control) | External | Fuel Quality | D1 | Forced - Immediate | 2016 | Coal | CC | 100 | Fossil-Steam | RFC | Off-Peak | 461.5 | 30 | 1 | 1 | 9271-Wet coal (not outside management control) | D1-Forced - Immediate | 100-Fossil-Steam
9271 | Wet coal (not outside management control) | External | Fuel Quality | D1 | Forced - Immediate | 2016 | Coal | CC | 100 | Fossil-Steam | WECC | Off-Peak | 496.5331 | 392 | 1 | 1 | 9271-Wet coal (not outside management control) | D1-Forced - Immediate | 100-Fossil-Steam
9271 | Wet coal (not outside management control) | External | Fuel Quality | D1 | Forced - Immediate | 2016 | Coal | CC | 100 | Fossil-Steam | SERC | Summer | 53.7333 | 13 | 1 | 1 | 9271-Wet coal (not outside management control) | D1-Forced - Immediate | 100-Fossil-Steam
9271 | Wet coal (not outside management control) | External | Fuel Quality | D1 | Forced - Immediate | 2016 | Coal | CC | 100 | Fossil-Steam | RFC | Summer | 109.9999 | 120 | 1 | 1 | 9271-Wet coal (not outside management control) | D1-Forced - Immediate | 100-Fossil-Steam
9271 | Wet coal (not outside management control) | External | Fuel Quality | D1 | Forced - Immediate | 2016 | Coal | CC | 100 | Fossil-Steam | RFC | Summer | 162.6667 | 20 | 1 | 1 | 9271-Wet coal (not outside management control) | D1-Forced - Immediate | 100-Fossil-Steam
9271 | Wet coal (not outside management control) | External | Fuel Quality | D1 | Forced - Immediate | 2016 | Coal | CC | 100 | Fossil-Steam | RFC | Summer | 247 | 95 | 1 | 1 | 9271-Wet coal (not outside management control) | D1-Forced - Immediate | 100-Fossil-Steam
9271 | Wet coal (not outside management control) | External | Fuel Quality | D1 | Forced - Immediate | 2016 | Coal | CC | 100 | Fossil-Steam | SERC | Summer | 294.2041 | 45.85 | 1 | 1 | 9271-Wet coal (not outside management control) | D1-Forced - Immediate | 100-Fossil-Steam
9271 | Wet coal (not outside management control) | External | Fuel Quality | D1 | Forced - Immediate | 2016 | Coal | CC | 100 | Fossil-Steam | WECC | Summer | 379.2498 | 555 | 1 | 1 | 9271-Wet coal (not outside management control) | D1-Forced - Immediate | 100-Fossil-Steam
9271 | Wet coal (not outside management control) | External | Fuel Quality | D1 | Forced - Immediate | 2016 | Coal | CC | 100 | Fossil-Steam | RFC | Summer | 382.5 | 25 | 1 | 1 | 9271-Wet coal (not outside management control) | D1-Forced - Immediate | 100-Fossil-Steam
9271 | Wet coal (not outside management control) | External | Fuel Quality | D1 | Forced - Immediate | 2016 | Coal | CC | 100 | Fossil-Steam | SERC | Summer | 810.2666 | 236 | 1 | 1 | 9271-Wet coal (not outside management control) | D1-Forced - Immediate | 100-Fossil-Steam
9271 | Wet coal (not outside management control) | External | Fuel Quality | D1 | Forced - Immediate | 2016 | Coal | CC | 100 | Fossil-Steam | WECC | Summer | 1142.9999 | 270 | 1 | 1 | 9271-Wet coal (not outside management control) | D1-Forced - Immediate | 100-Fossil-Steam
9271 | Wet coal (not outside management control) | External | Fuel Quality | D1 | Forced - Immediate | 2016 | Coal | CC | 100 | Fossil-Steam | RFC | Summer | 1930.0833 | 115 | 1 | 1 | 9271-Wet coal (not outside management control) | D1-Forced - Immediate | 100-Fossil-Steam
9271 | Wet coal (not outside management control) | External | Fuel Quality | D1 | Forced - Immediate | 2016 | Coal | CC | 100 | Fossil-Steam | RFC | Summer | 2216.6665 | 250 | 1 | 1 | 9271-Wet coal (not outside management control) | D1-Forced - Immediate | 100-Fossil-Steam
9271 | Wet coal (not outside management control) | External | Fuel Quality | D1 | Forced - Immediate | 2016 | Coal | CC | 100 | Fossil-Steam | RFC | Summer | 5609.0833 | 145 | 1 | 1 | 9271-Wet coal (not outside management control) | D1-Forced - Immediate | 100-Fossil-Steam
9271 | Wet coal (not outside management control) | External | Fuel Quality | D1 | Forced - Immediate | 2016 | Coal | CC | 100 | Fossil-Steam | RFC | Winter | 23.3333 | 40 | 1 | 1 | 9271-Wet coal (not outside management control) | D1-Forced - Immediate | 100-Fossil-Steam
9271 | Wet coal (not outside management control) | External | Fuel Quality | D1 | Forced - Immediate | 2016 | Coal | CC | 100 | Fossil-Steam | RFC | Winter | 23.85 | 9 | 1 | 1 | 9271-Wet coal (not outside management control) | D1-Forced - Immediate | 100-Fossil-Steam
9271 | Wet coal (not outside management control) | External | Fuel Quality | D1 | Forced - Immediate | 2016 | Coal | CC | 100 | Fossil-Steam | SERC | Winter | 24.1333 | 8 | 1 | 1 | 9271-Wet coal (not outside management control) | D1-Forced - Immediate | 100-Fossil-Steam
9271 | Wet coal (not outside management control) | External | Fuel Quality | D1 | Forced - Immediate | 2016 | Coal | CC | 100 | Fossil-Steam | RFC | Winter | 35.75 | 5 | 1 | 1 | 9271-Wet coal (not outside management control) | D1-Forced - Immediate | 100-Fossil-Steam
9271 | Wet coal (not outside management control) | External | Fuel Quality | D1 | Forced - Immediate | 2016 | Coal | CC | 100 | Fossil-Steam | RFC | Winter | 60 | 45 | 1 | 1 | 9271-Wet coal (not outside management control) | D1-Forced - Immediate | 100-Fossil-Steam
9271 | Wet coal (not outside management control) | External | Fuel Quality | D1 | Forced - Immediate | 2016 | Coal | CC | 100 | Fossil-Steam | RFC | Winter | 66.6666 | 100 | 1 | 1 | 9271-Wet coal (not outside management control) | D1-Forced - Immediate | 100-Fossil-Steam
9271 | Wet coal (not outside management control) | External | Fuel Quality | D1 | Forced - Immediate | 2016 | Coal | CC | 100 | Fossil-Steam | RFC | Winter | 71.5833 | 5 | 1 | 1 | 9271-Wet coal (not outside management control) | D1-Forced - Immediate | 100-Fossil-Steam
9271 | Wet coal (not outside management control) | External | Fuel Quality | D1 | Forced - Immediate | 2016 | Coal | CC | 100 | Fossil-Steam | RFC | Winter | 194.3333 | 20 | 1 | 1 | 9271-Wet coal (not outside management control) | D1-Forced - Immediate | 100-Fossil-Steam
9271 | Wet coal (not outside management control) | External | Fuel Quality | D1 | Forced - Immediate | 2016 | Coal | CC | 100 | Fossil-Steam | RFC | Winter | 408.3333 | 100 | 1 | 1 | 9271-Wet coal (not outside management control) | D1-Forced - Immediate | 100-Fossil-Steam
9271 | Wet coal (not outside management control) | External | Fuel Quality | D1 | Forced - Immediate | 2016 | Coal | CC | 100 | Fossil-Steam | SERC | Winter | 415.5667 | 26 | 1 | 1 | 9271-Wet coal (not outside management control) | D1-Forced - Immediate | 100-Fossil-Steam
9271 | Wet coal (not outside management control) | External | Fuel Quality | D1 | Forced - Immediate | 2016 | Coal | CC | 100 | Fossil-Steam | RFC | Winter | 912.5 | 75 | 1 | 1 | 9271-Wet coal (not outside management control) | D1-Forced - Immediate | 100-Fossil-Steam
9271 | Wet coal (not outside management control) | External | Fuel Quality | D1 | Forced - Immediate | 2016 | Coal | CC | 100 | Fossil-Steam | SERC | Winter | 4369.0833 | 13 | 1 | 1 | 9271-Wet coal (not outside management control) | D1-Forced - Immediate | 100-Fossil-Steam
9271 | Wet coal (not outside management control) | External | Fuel Quality | D1 | Forced - Immediate | 2016 | Coal | CC | 100 | Fossil-Steam | RFC | Winter | 4837.3333 | 160 | 1 | 1 | 9271-Wet coal (not outside management control) | D1-Forced - Immediate | 100-Fossil-Steam
9271 | Wet coal (not outside management control) | External | Fuel Quality | D1 | Forced - Immediate | 2016 | Coal | LI | 100 | Fossil-Steam | SERC | Off-Peak | 1619.8999 | 200.4 | 1 | 1 | 9271-Wet coal (not outside management control) | D1-Forced - Immediate | 100-Fossil-Steam
9271 | Wet coal (not outside management control) | External | Fuel Quality | D2 | Forced - Delayed | 2016 | Coal | CC | 100 | Fossil-Steam | RFC | Winter | 5120 | 160 | 1 | 1 | 9271-Wet coal (not outside management control) | D2-Forced - Delayed | 100-Fossil-Steam
9271 | Wet coal (not outside management control) | External | Fuel Quality | D3 | Forced - Postponed | 2016 | Coal | CC | 100 | Fossil-Steam | RFC | Winter | 2706 | 120 | 1 | 1 | 9271-Wet coal (not outside management control) | D3-Forced - Postponed | 100-Fossil-Steam
9271 | Wet coal (not outside management control) | External | Fuel Quality | D1 | Forced - Immediate | 2016 | Coal | CC | 650 | Fluidized Bed | RFC | Winter | 250 | 12.5 | 1 | 1 | 9271-Wet coal (not outside management control) | D1-Forced - Immediate | 650-Fluidized Bed
9271 | Wet coal (not outside management control) | External | Fuel Quality | U1 | Forced - Immediate | 2016 | Coal | CC | 650 | Fluidized Bed | RFC | Winter | 325 | 32.5 | 1 | 1 | 9271-Wet coal (not outside management control) | U1-Forced - Immediate | 650-Fluidized Bed
9271 | Wet coal (not outside management control) | External | Fuel Quality | U1 | Forced - Immediate | 2016 | Coal | CC | 650 | Fluidized Bed | RFC | Winter | 877.5 | 32.5 | 1 | 1 | 9271-Wet coal (not outside management control) | U1-Forced - Immediate | 650-Fluidized Bed
9271 | Wet coal (not outside management control) | External | Fuel Quality | D1 | Forced - Immediate | 2016 | Coal | CC | 810 | Multi-boiler/Multi-turbine | RFC | Winter | 279.0666 | 28 | 1 | 1 | 9271-Wet coal (not outside management control) | D1-Forced - Immediate | 810-Multi-boiler/Multi-turbine
9271 | Wet coal (not outside management control) | External | Fuel Quality | D1 | Forced - Immediate | 2016 | Coal | CC | 810 | Multi-boiler/Multi-turbine | RFC | Winter | 1402.3333 | 28 | 1 | 1 | 9271-Wet coal (not outside management control) | D1-Forced - Immediate | 810-Multi-boiler/Multi-turbine
9271 | Wet coal (not outside management control) | External | Fuel Quality | D2 | Forced - Delayed | 2016 | Coal | CC | 810 | Multi-boiler/Multi-turbine | RFC | Summer | 96.9 | 19 | 1 | 1 | 9271-Wet coal (not outside management control) | D2-Forced - Delayed | 810-Multi-boiler/Multi-turbine
9271 | Wet coal (not outside management control) | External | Fuel Quality | D1 | Forced - Immediate | 2016 | Coal | CC | 810 | Multi-boiler/Multi-turbine | RFC | Winter | 336.9333 | 28 | 1 | 1 | 9271-Wet coal (not outside management control) | D1-Forced - Immediate | 810-Multi-boiler/Multi-turbine
9271 | Wet coal (not outside management control) | External | Fuel Quality | D1 | Forced - Immediate | 2016 | Coal | CC | 810 | Multi-boiler/Multi-turbine | RFC | Winter | 383.3333 | 23 | 1 | 1 | 9271-Wet coal (not outside management control) | D1-Forced - Immediate | 810-Multi-boiler/Multi-turbine
9271 | Wet coal (not outside management control) | External | Fuel Quality | D1 | Forced - Immediate | 2016 | Coal | CC | 810 | Multi-boiler/Multi-turbine | RFC | Winter | 586.4 | 48 | 1 | 1 | 9271-Wet coal (not outside management control) | D1-Forced - Immediate | 810-Multi-boiler/Multi-turbine
9271 | Wet coal (not outside management control) | External | Fuel Quality | D1 | Forced - Immediate | 2016 | Coal | CC | 810 | Multi-boiler/Multi-turbine | RFC | Winter | 1022.4 | 48 | 1 | 1 | 9271-Wet coal (not outside management control) | D1-Forced - Immediate | 810-Multi-boiler/Multi-turbine
9271 | Wet coal (not outside management control) | External | Fuel Quality | D1 | Forced - Immediate | 2016 | Coal | CC | 810 | Multi-boiler/Multi-turbine | RFC | Winter | 12565.6665 | 298 | 1 | 1 | 9271-Wet coal (not outside management control) | D1-Forced - Immediate | 810-Multi-boiler/Multi-turbine
9271 | Wet coal (not outside management control) | External | Fuel Quality | D1 | Forced - Immediate | 2016 | Coal | CC | 810 | Multi-boiler/Multi-turbine | RFC | Off-Peak | 2607 | 18 | 1 | 1 | 9271-Wet coal (not outside management control) | D1-Forced - Immediate | 810-Multi-boiler/Multi-turbine
9271 | Wet coal (not outside management control) | External | Fuel Quality | D1 | Forced - Immediate | 2016 | Coal | CC | 810 | Multi-boiler/Multi-turbine | RFC | Winter | 34.4 | 48 | 1 | 1 | 9271-Wet coal (not outside management control) | D1-Forced - Immediate | 810-Multi-boiler/Multi-turbine
9271 | Wet coal (not outside management control) | External | Fuel Quality | D1 | Forced - Immediate | 2016 | Coal | CC | 810 | Multi-boiler/Multi-turbine | RFC | Winter | 1634.2666 | 68 | 1 | 1 | 9271-Wet coal (not outside management control) | D1-Forced - Immediate | 810-Multi-boiler/Multi-turbine
9271 | Wet coal (not outside management control) | External | Fuel Quality | D2 | Forced - Delayed | 2016 | Coal | CC | 810 | Multi-boiler/Multi-turbine | RFC | Summer | 775.7833 | 89 | 1 | 1 | 9271-Wet coal (not outside management control) | D2-Forced - Delayed | 810-Multi-boiler/Multi-turbine
9271 | Wet coal (not outside management control) | External | Fuel Quality | D2 | Forced - Delayed | 2016 | Coal | CC | 810 | Multi-boiler/Multi-turbine | RFC | Summer | 1550.3 | 419 | 1 | 1 | 9271-Wet coal (not outside management control) | D2-Forced - Delayed | 810-Multi-boiler/Multi-turbine
9271 | Wet coal (not outside management control) | External | Fuel Quality | D1 | Forced - Immediate | 2016 | Coal | CC | 810 | Multi-boiler/Multi-turbine | RFC | Winter | 266.4999 | 78 | 1 | 1 | 9271-Wet coal (not outside management control) | D1-Forced - Immediate | 810-Multi-boiler/Multi-turbine
9271 | Wet coal (not outside management control) | External | Fuel Quality | D1 | Forced - Immediate | 2016 | Coal | CC | 810 | Multi-boiler/Multi-turbine | RFC | Winter | 543.25 | 53 | 1 | 1 | 9271-Wet coal (not outside management control) | D1-Forced - Immediate | 810-Multi-boiler/Multi-turbine
9271 | Wet coal (not outside management control) | External | Fuel Quality | D1 | Forced - Immediate | 2016 | Coal | CC | 810 | Multi-boiler/Multi-turbine | RFC | Winter | 1318.6666 | 43 | 1 | 1 | 9271-Wet coal (not outside management control) | D1-Forced - Immediate | 810-Multi-boiler/Multi-turbine
9271 | Wet coal (not outside management control) | External | Fuel Quality | D2 | Forced - Delayed | 2016 | Coal | CC | 810 | Multi-boiler/Multi-turbine | RFC | Summer | 2199.75 | 419 | 2 | 2 | 9271-Wet coal (not outside management control) | D2-Forced - Delayed | 810-Multi-boiler/Multi-turbine
9271 | Wet coal (not outside management control) | External | Fuel Quality | D1 | Forced - Immediate | 2016 | Coal | CC | 810 | Multi-boiler/Multi-turbine | RFC | Winter | 80 | 8 | 1 | 1 | 9271-Wet coal (not outside management control) | D1-Forced - Immediate | 810-Multi-boiler/Multi-turbine
9271 | Wet coal (not outside management control) | External | Fuel Quality | D2 | Forced - Delayed | 2016 | Coal | CC | 810 | Multi-boiler/Multi-turbine | RFC | Summer | 26.45 | 69 | 1 | 1 | 9271-Wet coal (not outside management control) | D2-Forced - Delayed | 810-Multi-boiler/Multi-turbine
9271 | Wet coal (not outside management control) | External | Fuel Quality | D2 | Forced - Delayed | 2016 | Coal | CC | 810 | Multi-boiler/Multi-turbine | RFC | Summer | 27.6 | 69 | 1 | 1 | 9271-Wet coal (not outside management control) | D2-Forced - Delayed | 810-Multi-boiler/Multi-turbine
9271 | Wet coal (not outside management control) | External | Fuel Quality | D2 | Forced - Delayed | 2016 | Coal | CC | 810 | Multi-boiler/Multi-turbine | RFC | Summer | 1745.8331 | 419 | 1 | 1 | 9271-Wet coal (not outside management control) | D2-Forced - Delayed | 810-Multi-boiler/Multi-turbine
9271 | Wet coal (not outside management control) | External | Fuel Quality | D1 | Forced - Immediate | 2016 | Coal | CC | 810 | Multi-boiler/Multi-turbine | RFC | Winter | 18.8833 | 103 | 1 | 1 | 9271-Wet coal (not outside management control) | D1-Forced - Immediate | 810-Multi-boiler/Multi-turbine
9271 | Wet coal (not outside management control) | External | Fuel Quality | D1 | Forced - Immediate | 2016 | Coal | CC | 810 | Multi-boiler/Multi-turbine | RFC | Winter | 144 | 18 | 1 | 1 | 9271-Wet coal (not outside management control) | D1-Forced - Immediate | 810-Multi-boiler/Multi-turbine
9271 | Wet coal (not outside management control) | External | Fuel Quality | D1 | Forced - Immediate | 2016 | Coal | CC | 810 | Multi-boiler/Multi-turbine | RFC | Winter | 351 | 108 | 1 | 1 | 9271-Wet coal (not outside management control) | D1-Forced - Immediate | 810-Multi-boiler/Multi-turbine
9271 | Wet coal (not outside management control) | External | Fuel Quality | U1 | Forced - Immediate | 2016 | Coal | CC | 810 | Multi-boiler/Multi-turbine | RFC | Off-Peak | 1372.7 | 518 | 1 | 1 | 9271-Wet coal (not outside management control) | U1-Forced - Immediate | 810-Multi-boiler/Multi-turbine
9271 | Wet coal (not outside management control) | External | Fuel Quality | D1 | Forced - Immediate | 2016 | Coal | CC | 810 | Multi-boiler/Multi-turbine | RFC | Winter | 17.9833 | 83 | 1 | 1 | 9271-Wet coal (not outside management control) | D1-Forced - Immediate | 810-Multi-boiler/Multi-turbine
9271 | Wet coal (not outside management control) | External | Fuel Quality | D1 | Forced - Immediate | 2016 | Coal | CC | 810 | Multi-boiler/Multi-turbine | RFC | Winter | 41.0666 | 28 | 1 | 1 | 9271-Wet coal (not outside management control) | D1-Forced - Immediate | 810-Multi-boiler/Multi-turbine
9271 | Wet coal (not outside management control) | External | Fuel Quality | D1 | Forced - Immediate | 2016 | Coal | CC | 810 | Multi-boiler/Multi-turbine | RFC | Winter | 338.8333 | 38 | 1 | 1 | 9271-Wet coal (not outside management control) | D1-Forced - Immediate | 810-Multi-boiler/Multi-turbine
9271 | Wet coal (not outside management control) | External | Fuel Quality | D1 | Forced - Immediate | 2016 | Coal | CC | 810 | Multi-boiler/Multi-turbine | RFC | Winter | 723.8 | 33 | 1 | 1 | 9271-Wet coal (not outside management control) | D1-Forced - Immediate | 810-Multi-boiler/Multi-turbine
9271 | Wet coal (not outside management control) | External | Fuel Quality | D1 | Forced - Immediate | 2016 | Coal | CC | 810 | Multi-boiler/Multi-turbine | RFC | Winter | 885.15 | 63 | 1 | 1 | 9271-Wet coal (not outside management control) | D1-Forced - Immediate | 810-Multi-boiler/Multi-turbine
9271 | Wet coal (not outside management control) | External | Fuel Quality | D1 | Forced - Immediate | 2016 | Coal | CC | 810 | Multi-boiler/Multi-turbine | RFC | Winter | 4116 | 168 | 1 | 1 | 9271-Wet coal (not outside management control) | D1-Forced - Immediate | 810-Multi-boiler/Multi-turbine
9271 | Wet coal (not outside management control) | External | Fuel Quality | D1 | Forced - Immediate | 2016 | Coal | CC | 810 | Multi-boiler/Multi-turbine | RFC | Winter | 5344.1332 | 298 | 1 | 1 | 9271-Wet coal (not outside management control) | D1-Forced - Immediate | 810-Multi-boiler/Multi-turbine
9272 | Wet Fuel (other than coal) | External | Fuel Quality | U1 | Forced - Immediate | 2016 | Other | WD | 650 | Fluidized Bed | SERC | Summer | 155.4583 | 102.5 | 1 | 1 | 9272-Wet Fuel (other than coal) | U1-Forced - Immediate | 650-Fluidized Bed
9280 | Frozen coal | External | Fuel Quality | D1 | Forced - Immediate | 2016 | Coal | CC | 100 | Fossil-Steam | MRO | Winter | 53.2 | 57 | 1 | 1 | 9280-Frozen coal | D1-Forced - Immediate | 100-Fossil-Steam
9280 | Frozen coal | External | Fuel Quality | D1 | Forced - Immediate | 2016 | Coal | CC | 100 | Fossil-Steam | RFC | Winter | 658.0333 | 38 | 1 | 1 | 9280-Frozen coal | D1-Forced - Immediate | 100-Fossil-Steam
9280 | Frozen coal | External | Fuel Quality | D1 | Forced - Immediate | 2016 | Coal | CC | 100 | Fossil-Steam | MRO | Winter | 1248.8 | 16 | 1 | 1 | 9280-Frozen coal | D1-Forced - Immediate | 100-Fossil-Steam
9280 | Frozen coal | External | Fuel Quality | D1 | Forced - Immediate | 2016 | Coal | CC | 100 | Fossil-Steam | MRO | Winter | 308 | 110 | 1 | 1 | 9280-Frozen coal | D1-Forced - Immediate | 100-Fossil-Steam
9280 | Frozen coal | External | Fuel Quality | D2 | Forced - Delayed | 2016 | Coal | CC | 100 | Fossil-Steam | SERC | Summer | 75 | 15 | 1 | 1 | 9280-Frozen coal | D2-Forced - Delayed | 100-Fossil-Steam
9280 | Frozen coal | External | Fuel Quality | D1 | Forced - Immediate | 2016 | Coal | CC | 100 | Fossil-Steam | MRO | Winter | 168.3 | 54 | 1 | 1 | 9280-Frozen coal | D1-Forced - Immediate | 100-Fossil-Steam
9280 | Frozen coal | External | Fuel Quality | D1 | Forced - Immediate | 2016 | Coal | CC | 100 | Fossil-Steam | MRO | Winter | 495.8333 | 35 | 1 | 1 | 9280-Frozen coal | D1-Forced - Immediate | 100-Fossil-Steam
9280 | Frozen coal | External | Fuel Quality | D1 | Forced - Immediate | 2016 | Coal | CC | 100 | Fossil-Steam | NPCC | Winter | 1.1667 | 5 | 1 | 1 | 9280-Frozen coal | D1-Forced - Immediate | 100-Fossil-Steam
9280 | Frozen coal | External | Fuel Quality | D1 | Forced - Immediate | 2016 | Coal | LI | 100 | Fossil-Steam | MRO | Off-Peak | 11.25 | 45 | 1 | 1 | 9280-Frozen coal | D1-Forced - Immediate | 100-Fossil-Steam
9281 | Frozen coal (not outside management control) | External | Fuel Quality | D1 | Forced - Immediate | 2016 | Coal | CC | 100 | Fossil-Steam | RFC | Winter | 1155 | 165 | 1 | 1 | 9281-Frozen coal (not outside management control) | D1-Forced - Immediate | 100-Fossil-Steam
9281 | Frozen coal (not outside management control) | External | Fuel Quality | D1 | Forced - Immediate | 2016 | Coal | CC | 100 | Fossil-Steam | RFC | Winter | 232.2417 | 15.5 | 1 | 1 | 9281-Frozen coal (not outside management control) | D1-Forced - Immediate | 100-Fossil-Steam
9281 | Frozen coal (not outside management control) | External | Fuel Quality | D1 | Forced - Immediate | 2016 | Coal | CC | 100 | Fossil-Steam | RFC | Winter | 820 | 80 | 1 | 1 | 9281-Frozen coal (not outside management control) | D1-Forced - Immediate | 100-Fossil-Steam
9281 | Frozen coal (not outside management control) | External | Fuel Quality | D1 | Forced - Immediate | 2016 | Coal | CC | 100 | Fossil-Steam | RFC | Winter | 340.6 | 131 | 1 | 1 | 9281-Frozen coal (not outside management control) | D1-Forced - Immediate | 100-Fossil-Steam
9281 | Frozen coal (not outside management control) | External | Fuel Quality | D1 | Forced - Immediate | 2016 | Coal | CC | 100 | Fossil-Steam | RFC | Winter | 332.8 | 128 | 1 | 1 | 9281-Frozen coal (not outside management control) | D1-Forced - Immediate | 100-Fossil-Steam
9281 | Frozen coal (not outside management control) | External | Fuel Quality | D2 | Forced - Delayed | 2016 | Coal | CC | 100 | Fossil-Steam | RFC | Winter | 1.65 | 19.8 | 1 | 1 | 9281-Frozen coal (not outside management control) | D2-Forced - Delayed | 100-Fossil-Steam
9281 | Frozen coal (not outside management control) | External | Fuel Quality | D1 | Forced - Immediate | 2016 | Coal | CC | 650 | Fluidized Bed | RFC | Winter | 412.5 | 12.5 | 1 | 1 | 9281-Frozen coal (not outside management control) | D1-Forced - Immediate | 650-Fluidized Bed
9281 | Frozen coal (not outside management control) | External | Fuel Quality | D1 | Forced - Immediate | 2016 | Coal | CC | 810 | Multi-boiler/Multi-turbine | RFC | Winter | 756.8 | 48 | 1 | 1 | 9281-Frozen coal (not outside management control) | D1-Forced - Immediate | 810-Multi-boiler/Multi-turbine
9281 | Frozen coal (not outside management control) | External | Fuel Quality | D1 | Forced - Immediate | 2016 | Coal | CC | 810 | Multi-boiler/Multi-turbine | RFC | Winter | 944.4333 | 58 | 1 | 1 | 9281-Frozen coal (not outside management control) | D1-Forced - Immediate | 810-Multi-boiler/Multi-turbine
9281 | Frozen coal (not outside management control) | External | Fuel Quality | D1 | Forced - Immediate | 2016 | Coal | CC | 810 | Multi-boiler/Multi-turbine | RFC | Winter | 328.95 | 153 | 1 | 1 | 9281-Frozen coal (not outside management control) | D1-Forced - Immediate | 810-Multi-boiler/Multi-turbine
9281 | Frozen coal (not outside management control) | External | Fuel Quality | D1 | Forced - Immediate | 2016 | Coal | CC | 810 | Multi-boiler/Multi-turbine | RFC | Winter | 481.8333 | 98 | 1 | 1 | 9281-Frozen coal (not outside management control) | D1-Forced - Immediate | 810-Multi-boiler/Multi-turbine
9281 | Frozen coal (not outside management control) | External | Fuel Quality | D1 | Forced - Immediate | 2016 | Coal | CC | 810 | Multi-boiler/Multi-turbine | RFC | Winter | 334.8333 | 98 | 1 | 1 | 9281-Frozen coal (not outside management control) | D1-Forced - Immediate | 810-Multi-boiler/Multi-turbine
9281 | Frozen coal (not outside management control) | External | Fuel Quality | D1 | Forced - Immediate | 2016 | Coal | CC | 810 | Multi-boiler/Multi-turbine | RFC | Winter | 655.2 | 28 | 1 | 1 | 9281-Frozen coal (not outside management control) | D1-Forced - Immediate | 810-Multi-boiler/Multi-turbine
9281 | Frozen coal (not outside management control) | External | Fuel Quality | D1 | Forced - Immediate | 2016 | Coal | CC | 810 | Multi-boiler/Multi-turbine | RFC | Winter | 1605.3333 | 28 | 1 | 1 | 9281-Frozen coal (not outside management control) | D1-Forced - Immediate | 810-Multi-boiler/Multi-turbine
9281 | Frozen coal (not outside management control) | External | Fuel Quality | D2 | Forced - Delayed | 2016 | Coal | CC | 810 | Multi-boiler/Multi-turbine | RFC | Winter | 868.5 | 579 | 1 | 1 | 9281-Frozen coal (not outside management control) | D2-Forced - Delayed | 810-Multi-boiler/Multi-turbine
9281 | Frozen coal (not outside management control) | External | Fuel Quality | D1 | Forced - Immediate | 2016 | Coal | CC | 810 | Multi-boiler/Multi-turbine | RFC | Winter | 241.6666 | 58 | 1 | 1 | 9281-Frozen coal (not outside management control) | D1-Forced - Immediate | 810-Multi-boiler/Multi-turbine
9281 | Frozen coal (not outside management control) | External | Fuel Quality | D1 | Forced - Immediate | 2016 | Coal | CC | 810 | Multi-boiler/Multi-turbine | RFC | Winter | 1986.6665 | 298 | 1 | 1 | 9281-Frozen coal (not outside management control) | D1-Forced - Immediate | 810-Multi-boiler/Multi-turbine
9281 | Frozen coal (not outside management control) | External | Fuel Quality | D1 | Forced - Immediate | 2016 | Coal | CC | 810 | Multi-boiler/Multi-turbine | RFC | Winter | 345.6 | 108 | 1 | 1 | 9281-Frozen coal (not outside management control) | D1-Forced - Immediate | 810-Multi-boiler/Multi-turbine
9281 | Frozen coal (not outside management control) | External | Fuel Quality | D2 | Forced - Delayed | 2016 | Coal | CC | 810 | Multi-boiler/Multi-turbine | RFC | Winter | 314.25 | 419 | 1 | 1 | 9281-Frozen coal (not outside management control) | D2-Forced - Delayed | 810-Multi-boiler/Multi-turbine
9281 | Frozen coal (not outside management control) | External | Fuel Quality | D2 | Forced - Delayed | 2016 | Coal | CC | 810 | Multi-boiler/Multi-turbine | RFC | Winter | 358.6666 | 269 | 1 | 1 | 9281-Frozen coal (not outside management control) | D2-Forced - Delayed | 810-Multi-boiler/Multi-turbine
9290 | Other fuel quality problems | External | Fuel Quality | D1 | Forced - Immediate | 2016 | Coal | CC | 100 | Fossil-Steam | SERC | Off-Peak | 1.4333 | 86 | 1 | 1 | 9290-Other fuel quality problems | D1-Forced - Immediate | 100-Fossil-Steam
9290 | Other fuel quality problems | External | Fuel Quality | D1 | Forced - Immediate | 2016 | Coal | CC | 100 | Fossil-Steam | MRO | Off-Peak | 54.8333 | 10 | 1 | 1 | 9290-Other fuel quality problems | D1-Forced - Immediate | 100-Fossil-Steam
9290 | Other fuel quality problems | External | Fuel Quality | D1 | Forced - Immediate | 2016 | Coal | CC | 100 | Fossil-Steam | SERC | Off-Peak | 155 | 31 | 1 | 1 | 9290-Other fuel quality problems | D1-Forced - Immediate | 100-Fossil-Steam
9290 | Other fuel quality problems | External | Fuel Quality | D1 | Forced - Immediate | 2016 | Coal | CC | 100 | Fossil-Steam | SERC | Summer | 18.2 | 12 | 1 | 1 | 9290-Other fuel quality problems | D1-Forced - Immediate | 100-Fossil-Steam
9290 | Other fuel quality problems | External | Fuel Quality | D1 | Forced - Immediate | 2016 | Coal | CC | 100 | Fossil-Steam | MRO | Summer | 78.6 | 6 | 1 | 1 | 9290-Other fuel quality problems | D1-Forced - Immediate | 100-Fossil-Steam
9290 | Other fuel quality problems | External | Fuel Quality | D1 | Forced - Immediate | 2016 | Coal | CC | 100 | Fossil-Steam | RFC | Winter | 84.5 | 26 | 1 | 1 | 9290-Other fuel quality problems | D1-Forced - Immediate | 100-Fossil-Steam
9290 | Other fuel quality problems | External | Fuel Quality | D1 | Forced - Immediate | 2016 | Coal | CC | 100 | Fossil-Steam | RFC | Winter | 350 | 6 | 1 | 1 | 9290-Other fuel quality problems | D1-Forced - Immediate | 100-Fossil-Steam
9290 | Other fuel quality problems | External | Fuel Quality | D1 | Forced - Immediate | 2016 | Other | WD | 100 | Fossil-Steam | SERC | Off-Peak | 47.12 | 12.4 | 1 | 1 | 9290-Other fuel quality problems | D1-Forced - Immediate | 100-Fossil-Steam
9290 | Other fuel quality problems | External | Fuel Quality | D1 | Forced - Immediate | 2016 | Other | WD | 100 | Fossil-Steam | SERC | Off-Peak | 780.1 | 17.4 | 1 | 1 | 9290-Other fuel quality problems | D1-Forced - Immediate | 100-Fossil-Steam
9290 | Other fuel quality problems | External | Fuel Quality | D1 | Forced - Immediate | 2016 | Other | WD | 100 | Fossil-Steam | SERC | Summer | 1861.92 | 14.4 | 1 | 1 | 9290-Other fuel quality problems | D1-Forced - Immediate | 100-Fossil-Steam
9290 | Other fuel quality problems | External | Fuel Quality | D1 | Forced - Immediate | 2016 | Other | WD | 100 | Fossil-Steam | NPCC | Winter | 99 | 9 | 1 | 1 | 9290-Other fuel quality problems | D1-Forced - Immediate | 100-Fossil-Steam
9290 | Other fuel quality problems | External | Fuel Quality | D1 | Forced - Immediate | 2016 | Other | WD | 100 | Fossil-Steam | SERC | Winter | 144 | 2 | 1 | 1 | 9290-Other fuel quality problems | D1-Forced - Immediate | 100-Fossil-Steam
9290 | Other fuel quality problems | External | Fuel Quality | D2 | Forced - Delayed | 2016 | Coal | LI | 100 | Fossil-Steam | TRE | Winter | 17.5 | 75 | 1 | 1 | 9290-Other fuel quality problems | D2-Forced - Delayed | 100-Fossil-Steam
9290 | Other fuel quality problems | External | Fuel Quality | D2 | Forced - Delayed | 2016 | Coal | LI | 100 | Fossil-Steam | TRE | Winter | 127.4998 | 225 | 1 | 1 | 9290-Other fuel quality problems | D2-Forced - Delayed | 100-Fossil-Steam
9290 | Other fuel quality problems | External | Fuel Quality | D1 | Forced - Immediate | 2016 | Coal | CC | 100 | Fossil-Steam | SERC | Off-Peak | 18.6333 | 86 | 1 | 1 | 9290-Other fuel quality problems | D1-Forced - Immediate | 100-Fossil-Steam
9290 | Other fuel quality problems | External | Fuel Quality | D1 | Forced - Immediate | 2016 | Coal | CC | 100 | Fossil-Steam | SERC | Off-Peak | 28.5 | 95 | 1 | 1 | 9290-Other fuel quality problems | D1-Forced - Immediate | 100-Fossil-Steam
9290 | Other fuel quality problems | External | Fuel Quality | D1 | Forced - Immediate | 2016 | Coal | CC | 100 | Fossil-Steam | SERC | Off-Peak | 69.6666 | 95 | 1 | 1 | 9290-Other fuel quality problems | D1-Forced - Immediate | 100-Fossil-Steam
9290 | Other fuel quality problems | External | Fuel Quality | D1 | Forced - Immediate | 2016 | Coal | CC | 100 | Fossil-Steam | SERC | Off-Peak | 601.3332 | 176 | 1 | 1 | 9290-Other fuel quality problems | D1-Forced - Immediate | 100-Fossil-Steam
9290 | Other fuel quality problems | External | Fuel Quality | D1 | Forced - Immediate | 2016 | Coal | CC | 100 | Fossil-Steam | MRO | Summer | 14 | 35 | 1 | 1 | 9290-Other fuel quality problems | D1-Forced - Immediate | 100-Fossil-Steam
9290 | Other fuel quality problems | External | Fuel Quality | D1 | Forced - Immediate | 2016 | Coal | CC | 100 | Fossil-Steam | SERC | Winter | 28.7833 | 11 | 1 | 1 | 9290-Other fuel quality problems | D1-Forced - Immediate | 100-Fossil-Steam
9290 | Other fuel quality problems | External | Fuel Quality | D1 | Forced - Immediate | 2016 | Coal | CC | 100 | Fossil-Steam | RFC | Winter | 142.8 | 6 | 1 | 1 | 9290-Other fuel quality problems | D1-Forced - Immediate | 100-Fossil-Steam
9290 | Other fuel quality problems | External | Fuel Quality | D1 | Forced - Immediate | 2016 | Coal | CC | 100 | Fossil-Steam | RFC | Winter | 324.4 | 6 | 1 | 1 | 9290-Other fuel quality problems | D1-Forced - Immediate | 100-Fossil-Steam
9290 | Other fuel quality problems | External | Fuel Quality | D1 | Forced - Immediate | 2016 | Coal | CC | 100 | Fossil-Steam | RFC | Winter | 1064.25 | 11 | 1 | 1 | 9290-Other fuel quality problems | D1-Forced - Immediate | 100-Fossil-Steam
9290 | Other fuel quality problems | External | Fuel Quality | D1 | Forced - Immediate | 2016 | Coal | LI | 100 | Fossil-Steam | MRO | Off-Peak | 36.6666 | 25 | 1 | 1 | 9290-Other fuel quality problems | D1-Forced - Immediate | 100-Fossil-Steam
9290 | Other fuel quality problems | External | Fuel Quality | D1 | Forced - Immediate | 2016 | Coal | LI | 100 | Fossil-Steam | MRO | Off-Peak | 462.5 | 25 | 1 | 1 | 9290-Other fuel quality problems | D1-Forced - Immediate | 100-Fossil-Steam
9290 | Other fuel quality problems | External | Fuel Quality | D1 | Forced - Immediate | 2016 | Coal | LI | 100 | Fossil-Steam | MRO | Off-Peak | 523.3333 | 25 | 1 | 1 | 9290-Other fuel quality problems | D1-Forced - Immediate | 100-Fossil-Steam
9290 | Other fuel quality problems | External | Fuel Quality | D1 | Forced - Immediate | 2016 | Coal | LI | 100 | Fossil-Steam | TRE | Summer | 200.94 | 11.82 | 1 | 1 | 9290-Other fuel quality problems | D1-Forced - Immediate | 100-Fossil-Steam
9290 | Other fuel quality problems | External | Fuel Quality | D1 | Forced - Immediate | 2016 | Coal | OS | 100 | Fossil-Steam | SERC | Off-Peak | 20.1 | 18 | 1 | 1 | 9290-Other fuel quality problems | D1-Forced - Immediate | 100-Fossil-Steam
9290 | Other fuel quality problems | External | Fuel Quality | D1 | Forced - Immediate | 2016 | Other | WD | 100 | Fossil-Steam | SERC | Summer | 24 | 1 | 1 | 2 | 9290-Other fuel quality problems | D1-Forced - Immediate | 100-Fossil-Steam
9290 | Other fuel quality problems | External | Fuel Quality | D1 | Forced - Immediate | 2016 | Other | WD | 100 | Fossil-Steam | SERC | Summer | 91.2 | 14.4 | 1 | 1 | 9290-Other fuel quality problems | D1-Forced - Immediate | 100-Fossil-Steam
9290 | Other fuel quality problems | External | Fuel Quality | D1 | Forced - Immediate | 2016 | Other | WD | 100 | Fossil-Steam | SERC | Summer | 202.4 | 26.4 | 1 | 1 | 9290-Other fuel quality problems | D1-Forced - Immediate | 100-Fossil-Steam
9290 | Other fuel quality problems | External | Fuel Quality | D1 | Forced - Immediate | 2016 | Other | WD | 100 | Fossil-Steam | SERC | Summer | 502.1133 | 16.4 | 1 | 1 | 9290-Other fuel quality problems | D1-Forced - Immediate | 100-Fossil-Steam
9290 | Other fuel quality problems | External | Fuel Quality | D1 | Forced - Immediate | 2016 | Other | WD | 100 | Fossil-Steam | SERC | Summer | 581.3667 | 21.4 | 1 | 1 | 9290-Other fuel quality problems | D1-Forced - Immediate | 100-Fossil-Steam
9290 | Other fuel quality problems | External | Fuel Quality | D1 | Forced - Immediate | 2016 | Other | WD | 100 | Fossil-Steam | SERC | Winter | 11 | 1 | 1 | 1 | 9290-Other fuel quality problems | D1-Forced - Immediate | 100-Fossil-Steam
9290 | Other fuel quality problems | External | Fuel Quality | D1 | Forced - Immediate | 2016 | Other | WD | 100 | Fossil-Steam | SERC | Winter | 6993.6 | 9.4 | 1 | 1 | 9290-Other fuel quality problems | D1-Forced - Immediate | 100-Fossil-Steam
9290 | Other fuel quality problems | External | Fuel Quality | D2 | Forced - Delayed | 2016 | Coal | LI | 100 | Fossil-Steam | TRE | Winter | 25.8332 | 155 | 1 | 1 | 9290-Other fuel quality problems | D2-Forced - Delayed | 100-Fossil-Steam
9290 | Other fuel quality problems | External | Fuel Quality | D2 | Forced - Delayed | 2016 | Coal | LI | 100 | Fossil-Steam | TRE | Winter | 39.6666 | 140 | 1 | 1 | 9290-Other fuel quality problems | D2-Forced - Delayed | 100-Fossil-Steam
9290 | Other fuel quality problems | External | Fuel Quality | D2 | Forced - Delayed | 2016 | Coal | LI | 100 | Fossil-Steam | TRE | Winter | 128.0832 | 265 | 1 | 1 | 9290-Other fuel quality problems | D2-Forced - Delayed | 100-Fossil-Steam
9290 | Other fuel quality problems | External | Fuel Quality | U1 | Forced - Immediate | 2016 | Other | WD | 100 | Fossil-Steam | SERC | Summer | 33281.12 | 47.4 | 1 | 1 | 9290-Other fuel quality problems | U1-Forced - Immediate | 100-Fossil-Steam
9290 | Other fuel quality problems | External | Fuel Quality | D1 | Forced - Immediate | 2016 | Coal | CC | 100 | Fossil-Steam | SERC | Off-Peak | 5.7333 | 86 | 1 | 1 | 9290-Other fuel quality problems | D1-Forced - Immediate | 100-Fossil-Steam
9290 | Other fuel quality problems | External | Fuel Quality | D1 | Forced - Immediate | 2016 | Coal | CC | 100 | Fossil-Steam | RFC | Off-Peak | 7.2 | 3.6 | 1 | 1 | 9290-Other fuel quality problems | D1-Forced - Immediate | 100-Fossil-Steam
9290 | Other fuel quality problems | External | Fuel Quality | D1 | Forced - Immediate | 2016 | Coal | CC | 100 | Fossil-Steam | SERC | Off-Peak | 9.5 | 95 | 1 | 1 | 9290-Other fuel quality problems | D1-Forced - Immediate | 100-Fossil-Steam
9290 | Other fuel quality problems | External | Fuel Quality | D1 | Forced - Immediate | 2016 | Coal | CC | 100 | Fossil-Steam | SERC | Off-Peak | 12.6666 | 95 | 1 | 2 | 9290-Other fuel quality problems | D1-Forced - Immediate | 100-Fossil-Steam
9290 | Other fuel quality problems | External | Fuel Quality | D1 | Forced - Immediate | 2016 | Coal | CC | 100 | Fossil-Steam | SERC | Off-Peak | 33.9 | 226 | 1 | 1 | 9290-Other fuel quality problems | D1-Forced - Immediate | 100-Fossil-Steam
9290 | Other fuel quality problems | External | Fuel Quality | D1 | Forced - Immediate | 2016 | Coal | CC | 100 | Fossil-Steam | SERC | Off-Peak | 986 | 29 | 1 | 1 | 9290-Other fuel quality problems | D1-Forced - Immediate | 100-Fossil-Steam
9290 | Other fuel quality problems | External | Fuel Quality | D1 | Forced - Immediate | 2016 | Coal | CC | 100 | Fossil-Steam | SERC | Summer | 241.2667 | 44 | 1 | 1 | 9290-Other fuel quality problems | D1-Forced - Immediate | 100-Fossil-Steam
9290 | Other fuel quality problems | External | Fuel Quality | D1 | Forced - Immediate | 2016 | Coal | LI | 100 | Fossil-Steam | MRO | Off-Peak | 249.75 | 45 | 1 | 1 | 9290-Other fuel quality problems | D1-Forced - Immediate | 100-Fossil-Steam
9290 | Other fuel quality problems | External | Fuel Quality | D1 | Forced - Immediate | 2016 | Coal | LI | 100 | Fossil-Steam | MRO | Off-Peak | 440.6666 | 40 | 1 | 1 | 9290-Other fuel quality problems | D1-Forced - Immediate | 100-Fossil-Steam
9290 | Other fuel quality problems | External | Fuel Quality | D1 | Forced - Immediate | 2016 | Coal | LI | 100 | Fossil-Steam | TRE | Winter | 20.7815 | 4.67 | 1 | 1 | 9290-Other fuel quality problems | D1-Forced - Immediate | 100-Fossil-Steam
9290 | Other fuel quality problems | External | Fuel Quality | D1 | Forced - Immediate | 2016 | Gas | GG | 100 | Fossil-Steam | NPCC | Summer | 629.3666 | 79 | 1 | 1 | 9290-Other fuel quality problems | D1-Forced - Immediate | 100-Fossil-Steam
9290 | Other fuel quality problems | External | Fuel Quality | D1 | Forced - Immediate | 2016 | Oil | DI | 100 | Fossil-Steam | SERC | Off-Peak | 513.8 | 21 | 1 | 1 | 9290-Other fuel quality problems | D1-Forced - Immediate | 100-Fossil-Steam
9290 | Other fuel quality problems | External | Fuel Quality | D1 | Forced - Immediate | 2016 | Other | WD | 100 | Fossil-Steam | SERC | Off-Peak | 383.38 | 17.4 | 1 | 1 | 9290-Other fuel quality problems | D1-Forced - Immediate | 100-Fossil-Steam
9290 | Other fuel quality problems | External | Fuel Quality | D1 | Forced - Immediate | 2016 | Other | WD | 100 | Fossil-Steam | SERC | Summer | 502.5433 | 21.4 | 1 | 1 | 9290-Other fuel quality problems | D1-Forced - Immediate | 100-Fossil-Steam
9290 | Other fuel quality problems | External | Fuel Quality | D1 | Forced - Immediate | 2016 | Other | WD | 100 | Fossil-Steam | SERC | Winter | 15 | 1 | 1 | 2 | 9290-Other fuel quality problems | D1-Forced - Immediate | 100-Fossil-Steam
9290 | Other fuel quality problems | External | Fuel Quality | D1 | Forced - Immediate | 2016 | Other | WD | 100 | Fossil-Steam | SERC | Winter | 45 | 3 | 1 | 1 | 9290-Other fuel quality problems | D1-Forced - Immediate | 100-Fossil-Steam
9290 | Other fuel quality problems | External | Fuel Quality | D1 | Forced - Immediate | 2016 | Other | WD | 100 | Fossil-Steam | SERC | Winter | 48 | 2 | 1 | 1 | 9290-Other fuel quality problems | D1-Forced - Immediate | 100-Fossil-Steam
9290 | Other fuel quality problems | External | Fuel Quality | D2 | Forced - Delayed | 2016 | Coal | LI | 100 | Fossil-Steam | TRE | Off-Peak | 31.5 | 90 | 1 | 1 | 9290-Other fuel quality problems | D2-Forced - Delayed | 100-Fossil-Steam
9290 | Other fuel quality problems | External | Fuel Quality | D2 | Forced - Delayed | 2016 | Coal | LI | 100 | Fossil-Steam | TRE | Off-Peak | 200 | 50 | 1 | 1 | 9290-Other fuel quality problems | D2-Forced - Delayed | 100-Fossil-Steam
9290 | Other fuel quality problems | External | Fuel Quality | D2 | Forced - Delayed | 2016 | Coal | LI | 100 | Fossil-Steam | TRE | Winter | 61.9999 | 120 | 1 | 1 | 9290-Other fuel quality problems | D2-Forced - Delayed | 100-Fossil-Steam
9290 | Other fuel quality problems | External | Fuel Quality | D2 | Forced - Delayed | 2016 | Coal | LI | 100 | Fossil-Steam | TRE | Winter | 79.9999 | 240 | 1 | 1 | 9290-Other fuel quality problems | D2-Forced - Delayed | 100-Fossil-Steam
9290 | Other fuel quality problems | External | Fuel Quality | D2 | Forced - Delayed | 2016 | Coal | LI | 100 | Fossil-Steam | TRE | Winter | 120 | 160 | 1 | 1 | 9290-Other fuel quality problems | D2-Forced - Delayed | 100-Fossil-Steam
9290 | Other fuel quality problems | External | Fuel Quality | U1 | Forced - Immediate | 2016 | Other | WD | 100 | Fossil-Steam | SERC | Summer | 1090.2 | 47.4 | 1 | 1 | 9290-Other fuel quality problems | U1-Forced - Immediate | 100-Fossil-Steam
9290 | Other fuel quality problems | External | Fuel Quality | U1 | Forced - Immediate | 2016 | Other | WD | 100 | Fossil-Steam | SERC | Summer | 2110.09 | 47.4 | 1 | 1 | 9290-Other fuel quality problems | U1-Forced - Immediate | 100-Fossil-Steam
9290 | Other fuel quality problems | External | Fuel Quality | U1 | Forced - Immediate | 2016 | Other | WD | 100 | Fossil-Steam | SERC | Summer | 3381.99 | 47.4 | 1 | 1 | 9290-Other fuel quality problems | U1-Forced - Immediate | 100-Fossil-Steam
9290 | Other fuel quality problems | External | Fuel Quality | D1 | Forced - Immediate | 2016 | Coal | CC | 100 | Fossil-Steam | SERC | Off-Peak | 1.5833 | 95 | 1 | 6 | 9290-Other fuel quality problems | D1-Forced - Immediate | 100-Fossil-Steam
9290 | Other fuel quality problems | External | Fuel Quality | D1 | Forced - Immediate | 2016 | Coal | CC | 100 | Fossil-Steam | SERC | Off-Peak | 2.8666 | 86 | 1 | 1 | 9290-Other fuel quality problems | D1-Forced - Immediate | 100-Fossil-Steam
9290 | Other fuel quality problems | External | Fuel Quality | D1 | Forced - Immediate | 2016 | Coal | CC | 100 | Fossil-Steam | SERC | Off-Peak | 3.1666 | 95 | 1 | 2 | 9290-Other fuel quality problems | D1-Forced - Immediate | 100-Fossil-Steam
9290 | Other fuel quality problems | External | Fuel Quality | D1 | Forced - Immediate | 2016 | Coal | CC | 100 | Fossil-Steam | SERC | Off-Peak | 5 | 1 | 1 | 1 | 9290-Other fuel quality problems | D1-Forced - Immediate | 100-Fossil-Steam
9290 | Other fuel quality problems | External | Fuel Quality | D1 | Forced - Immediate | 2016 | Coal | CC | 100 | Fossil-Steam | SERC | Off-Peak | 64.0333 | 226 | 1 | 1 | 9290-Other fuel quality problems | D1-Forced - Immediate | 100-Fossil-Steam
9290 | Other fuel quality problems | External | Fuel Quality | D1 | Forced - Immediate | 2016 | Coal | CC | 100 | Fossil-Steam | MRO | Off-Peak | 263.5 | 10 | 1 | 1 | 9290-Other fuel quality problems | D1-Forced - Immediate | 100-Fossil-Steam
9290 | Other fuel quality problems | External | Fuel Quality | D1 | Forced - Immediate | 2016 | Coal | CC | 100 | Fossil-Steam | SERC | Off-Peak | 380 | 95 | 1 | 1 | 9290-Other fuel quality problems | D1-Forced - Immediate | 100-Fossil-Steam
9290 | Other fuel quality problems | External | Fuel Quality | D1 | Forced - Immediate | 2016 | Coal | CC | 100 | Fossil-Steam | MRO | Summer | 4.6667 | 35 | 1 | 1 | 9290-Other fuel quality problems | D1-Forced - Immediate | 100-Fossil-Steam
9290 | Other fuel quality problems | External | Fuel Quality | D1 | Forced - Immediate | 2016 | Coal | CC | 100 | Fossil-Steam | SERC | Summer | 9.6 | 12 | 1 | 1 | 9290-Other fuel quality problems | D1-Forced - Immediate | 100-Fossil-Steam
9290 | Other fuel quality problems | External | Fuel Quality | D1 | Forced - Immediate | 2016 | Coal | CC | 100 | Fossil-Steam | MRO | Summer | 95.85 | 27 | 1 | 1 | 9290-Other fuel quality problems | D1-Forced - Immediate | 100-Fossil-Steam
9290 | Other fuel quality problems | External | Fuel Quality | D1 | Forced - Immediate | 2016 | Coal | CC | 100 | Fossil-Steam | SERC | Summer | 147.25 | 95 | 1 | 1 | 9290-Other fuel quality problems | D1-Forced - Immediate | 100-Fossil-Steam
9290 | Other fuel quality problems | External | Fuel Quality | D1 | Forced - Immediate | 2016 | Coal | CC | 100 | Fossil-Steam | RFC | Summer | 4991 | 60 | 1 | 1 | 9290-Other fuel quality problems | D1-Forced - Immediate | 100-Fossil-Steam
9290 | Other fuel quality problems | External | Fuel Quality | D1 | Forced - Immediate | 2016 | Coal | CC | 100 | Fossil-Steam | MRO | Winter | 4.9333 | 8 | 1 | 1 | 9290-Other fuel quality problems | D1-Forced - Immediate | 100-Fossil-Steam
9290 | Other fuel quality problems | External | Fuel Quality | D1 | Forced - Immediate | 2016 | Coal | CC | 100 | Fossil-Steam | SERC | Winter | 8.6667 | 13 | 1 | 1 | 9290-Other fuel quality problems | D1-Forced - Immediate | 100-Fossil-Steam
9290 | Other fuel quality problems | External | Fuel Quality | D1 | Forced - Immediate | 2016 | Coal | CC | 100 | Fossil-Steam | SERC | Winter | 32.4 | 12 | 1 | 1 | 9290-Other fuel quality problems | D1-Forced - Immediate | 100-Fossil-Steam
9290 | Other fuel quality problems | External | Fuel Quality | D1 | Forced - Immediate | 2016 | Coal | CC | 100 | Fossil-Steam | RFC | Winter | 849.75 | 9 | 1 | 1 | 9290-Other fuel quality problems | D1-Forced - Immediate | 100-Fossil-Steam
9290 | Other fuel quality problems | External | Fuel Quality | D1 | Forced - Immediate | 2016 | Coal | CC | 100 | Fossil-Steam | RFC | Winter | 2299.5 | 9 | 1 | 1 | 9290-Other fuel quality problems | D1-Forced - Immediate | 100-Fossil-Steam
9290 | Other fuel quality problems | External | Fuel Quality | D1 | Forced - Immediate | 2016 | Coal | LI | 100 | Fossil-Steam | MRO | Off-Peak | 0.74997 | 45 | 1 | 1 | 9290-Other fuel quality problems | D1-Forced - Immediate | 100-Fossil-Steam
9290 | Other fuel quality problems | External | Fuel Quality | D1 | Forced - Immediate | 2016 | Coal | LI | 100 | Fossil-Steam | TRE | Off-Peak | 72 | 16 | 1 | 1 | 9290-Other fuel quality problems | D1-Forced - Immediate | 100-Fossil-Steam
9290 | Other fuel quality problems | External | Fuel Quality | D1 | Forced - Immediate | 2016 | Coal | LI | 100 | Fossil-Steam | TRE | Summer | 64.89 | 21.63 | 1 | 1 | 9290-Other fuel quality problems | D1-Forced - Immediate | 100-Fossil-Steam
9290 | Other fuel quality problems | External | Fuel Quality | D1 | Forced - Immediate | 2016 | Coal | LI | 100 | Fossil-Steam | TRE | Summer | 306.4133 | 65.66 | 1 | 1 | 9290-Other fuel quality problems | D1-Forced - Immediate | 100-Fossil-Steam
9290 | Other fuel quality problems | External | Fuel Quality | D1 | Forced - Immediate | 2016 | Other | WD | 100 | Fossil-Steam | SERC | Off-Peak | 144 | 3 | 1 | 2 | 9290-Other fuel quality problems | D1-Forced - Immediate | 100-Fossil-Steam
9290 | Other fuel quality problems | External | Fuel Quality | D1 | Forced - Immediate | 2016 | Other | WD | 100 | Fossil-Steam | SERC | Summer | 197.76 | 14.4 | 1 | 1 | 9290-Other fuel quality problems | D1-Forced - Immediate | 100-Fossil-Steam
9290 | Other fuel quality problems | External | Fuel Quality | D1 | Forced - Immediate | 2016 | Other | WD | 100 | Fossil-Steam | SERC | Summer | 384 | 4 | 1 | 1 | 9290-Other fuel quality problems | D1-Forced - Immediate | 100-Fossil-Steam
9290 | Other fuel quality problems | External | Fuel Quality | D1 | Forced - Immediate | 2016 | Other | WD | 100 | Fossil-Steam | SERC | Summer | 1058.16 | 14.4 | 1 | 1 | 9290-Other fuel quality problems | D1-Forced - Immediate | 100-Fossil-Steam
9290 | Other fuel quality problems | External | Fuel Quality | D1 | Forced - Immediate | 2016 | Other | WD | 100 | Fossil-Steam | SERC | Winter | 122 | 2 | 1 | 1 | 9290-Other fuel quality problems | D1-Forced - Immediate | 100-Fossil-Steam
9290 | Other fuel quality problems | External | Fuel Quality | D1 | Forced - Immediate | 2016 | Other | WD | 100 | Fossil-Steam | NPCC | Winter | 52704 | 6 | 1 | 1 | 9290-Other fuel quality problems | D1-Forced - Immediate | 100-Fossil-Steam
9290 | Other fuel quality problems | External | Fuel Quality | D2 | Forced - Delayed | 2016 | Coal | LI | 100 | Fossil-Steam | TRE | Off-Peak | 42 | 120 | 1 | 1 | 9290-Other fuel quality problems | D2-Forced - Delayed | 100-Fossil-Steam
9290 | Other fuel quality problems | External | Fuel Quality | D2 | Forced - Delayed | 2016 | Coal | LI | 100 | Fossil-Steam | TRE | Winter | 16.6667 | 50 | 1 | 1 | 9290-Other fuel quality problems | D2-Forced - Delayed | 100-Fossil-Steam
9290 | Other fuel quality problems | External | Fuel Quality | D2 | Forced - Delayed | 2016 | Coal | LI | 100 | Fossil-Steam | TRE | Winter | 37.9999 | 120 | 1 | 1 | 9290-Other fuel quality problems | D2-Forced - Delayed | 100-Fossil-Steam
9290 | Other fuel quality problems | External | Fuel Quality | D2 | Forced - Delayed | 2016 | Coal | LI | 100 | Fossil-Steam | TRE | Winter | 38.3333 | 100 | 1 | 1 | 9290-Other fuel quality problems | D2-Forced - Delayed | 100-Fossil-Steam
9290 | Other fuel quality problems | External | Fuel Quality | D2 | Forced - Delayed | 2016 | Coal | LI | 100 | Fossil-Steam | TRE | Winter | 76.5 | 153 | 1 | 1 | 9290-Other fuel quality problems | D2-Forced - Delayed | 100-Fossil-Steam
9290 | Other fuel quality problems | External | Fuel Quality | D2 | Forced - Delayed | 2016 | Coal | LI | 100 | Fossil-Steam | TRE | Winter | 84.3333 | 220 | 1 | 1 | 9290-Other fuel quality problems | D2-Forced - Delayed | 100-Fossil-Steam
9290 | Other fuel quality problems | External | Fuel Quality | D2 | Forced - Delayed | 2016 | Coal | LI | 100 | Fossil-Steam | TRE | Winter | 104.0166 | 79 | 1 | 1 | 9290-Other fuel quality problems | D2-Forced - Delayed | 100-Fossil-Steam
9290 | Other fuel quality problems | External | Fuel Quality | U1 | Forced - Immediate | 2016 | Other | WD | 100 | Fossil-Steam | SERC | Off-Peak | 21959.63 | 47.4 | 1 | 1 | 9290-Other fuel quality problems | U1-Forced - Immediate | 100-Fossil-Steam
9290 | Other fuel quality problems | External | Fuel Quality | D1 | Forced - Immediate | 2016 | Coal | CC | 100 | Fossil-Steam | SERC | Off-Peak | 6.3333 | 95 | 1 | 1 | 9290-Other fuel quality problems | D1-Forced - Immediate | 100-Fossil-Steam
9290 | Other fuel quality problems | External | Fuel Quality | D1 | Forced - Immediate | 2016 | Coal | CC | 100 | Fossil-Steam | SERC | Summer | 17.4166 | 95 | 1 | 1 | 9290-Other fuel quality problems | D1-Forced - Immediate | 100-Fossil-Steam
9290 | Other fuel quality problems | External | Fuel Quality | D1 | Forced - Immediate | 2016 | Coal | CC | 100 | Fossil-Steam | RFC | Winter | 64.4167 | 5 | 1 | 1 | 9290-Other fuel quality problems | D1-Forced - Immediate | 100-Fossil-Steam
9290 | Other fuel quality problems | External | Fuel Quality | D1 | Forced - Immediate | 2016 | Coal | CC | 100 | Fossil-Steam | SERC | Winter | 161 | 46 | 1 | 1 | 9290-Other fuel quality problems | D1-Forced - Immediate | 100-Fossil-Steam
9290 | Other fuel quality problems | External | Fuel Quality | D1 | Forced - Immediate | 2016 | Coal | CC | 100 | Fossil-Steam | SERC | Winter | 421.6666 | 46 | 1 | 1 | 9290-Other fuel quality problems | D1-Forced - Immediate | 100-Fossil-Steam
9290 | Other fuel quality problems | External | Fuel Quality | D1 | Forced - Immediate | 2016 | Coal | CC | 100 | Fossil-Steam | SERC | Off-Peak | 7.9166 | 95 | 1 | 1 | 9290-Other fuel quality problems | D1-Forced - Immediate | 100-Fossil-Steam
9290 | Other fuel quality problems | External | Fuel Quality | D1 | Forced - Immediate | 2016 | Coal | CC | 100 | Fossil-Steam | SERC | Off-Peak | 42.75 | 95 | 1 | 1 | 9290-Other fuel quality problems | D1-Forced - Immediate | 100-Fossil-Steam
9290 | Other fuel quality problems | External | Fuel Quality | D1 | Forced - Immediate | 2016 | Coal | CC | 100 | Fossil-Steam | SERC | Off-Peak | 93.4166 | 95 | 1 | 1 | 9290-Other fuel quality problems | D1-Forced - Immediate | 100-Fossil-Steam
9290 | Other fuel quality problems | External | Fuel Quality | D1 | Forced - Immediate | 2016 | Coal | CC | 100 | Fossil-Steam | SERC | Off-Peak | 472.2666 | 176 | 1 | 1 | 9290-Other fuel quality problems | D1-Forced - Immediate | 100-Fossil-Steam
9290 | Other fuel quality problems | External | Fuel Quality | D1 | Forced - Immediate | 2016 | Coal | CC | 100 | Fossil-Steam | SERC | Off-Peak | 4584.8 | 176 | 1 | 1 | 9290-Other fuel quality problems | D1-Forced - Immediate | 100-Fossil-Steam
9290 | Other fuel quality problems | External | Fuel Quality | D1 | Forced - Immediate | 2016 | Coal | CC | 100 | Fossil-Steam | MRO | Summer | 2.9167 | 35 | 1 | 1 | 9290-Other fuel quality problems | D1-Forced - Immediate | 100-Fossil-Steam
9290 | Other fuel quality problems | External | Fuel Quality | D1 | Forced - Immediate | 2016 | Coal | CC | 100 | Fossil-Steam | RFC | Summer | 3 | 3 | 1 | 1 | 9290-Other fuel quality problems | D1-Forced - Immediate | 100-Fossil-Steam
9290 | Other fuel quality problems | External | Fuel Quality | D1 | Forced - Immediate | 2016 | Coal | CC | 100 | Fossil-Steam | MRO | Summer | 7 | 35 | 1 | 1 | 9290-Other fuel quality problems | D1-Forced - Immediate | 100-Fossil-Steam
9290 | Other fuel quality problems | External | Fuel Quality | D1 | Forced - Immediate | 2016 | Coal | CC | 100 | Fossil-Steam | WECC | Summer | 18 | 6 | 1 | 1 | 9290-Other fuel quality problems | D1-Forced - Immediate | 100-Fossil-Steam
9290 | Other fuel quality problems | External | Fuel Quality | D1 | Forced - Immediate | 2016 | Coal | CC | 100 | Fossil-Steam | SERC | Summer | 28.2667 | 16 | 1 | 1 | 9290-Other fuel quality problems | D1-Forced - Immediate | 100-Fossil-Steam
9290 | Other fuel quality problems | External | Fuel Quality | D1 | Forced - Immediate | 2016 | Coal | CC | 100 | Fossil-Steam | WECC | Winter | 81 | 9 | 1 | 1 | 9290-Other fuel quality problems | D1-Forced - Immediate | 100-Fossil-Steam
9290 | Other fuel quality problems | External | Fuel Quality | D1 | Forced - Immediate | 2016 | Coal | CC | 100 | Fossil-Steam | RFC | Winter | 6042 | 76 | 1 | 1 | 9290-Other fuel quality problems | D1-Forced - Immediate | 100-Fossil-Steam
9290 | Other fuel quality problems | External | Fuel Quality | D1 | Forced - Immediate | 2016 | Coal | LI | 100 | Fossil-Steam | TRE | Off-Peak | 25.2 | 8 | 1 | 1 | 9290-Other fuel quality problems | D1-Forced - Immediate | 100-Fossil-Steam
9290 | Other fuel quality problems | External | Fuel Quality | D1 | Forced - Immediate | 2016 | Coal | LI | 100 | Fossil-Steam | MRO | Off-Peak | 127.5 | 45 | 1 | 1 | 9290-Other fuel quality problems | D1-Forced - Immediate | 100-Fossil-Steam
9290 | Other fuel quality problems | External | Fuel Quality | D1 | Forced - Immediate | 2016 | Coal | LI | 100 | Fossil-Steam | MRO | Off-Peak | 191.25 | 25 | 1 | 1 | 9290-Other fuel quality problems | D1-Forced - Immediate | 100-Fossil-Steam
9290 | Other fuel quality problems | External | Fuel Quality | D1 | Forced - Immediate | 2016 | Coal | LI | 100 | Fossil-Steam | MRO | Off-Peak | 235.5 | 45 | 1 | 1 | 9290-Other fuel quality problems | D1-Forced - Immediate | 100-Fossil-Steam
9290 | Other fuel quality problems | External | Fuel Quality | D1 | Forced - Immediate | 2016 | Coal | LI | 100 | Fossil-Steam | TRE | Off-Peak | 251.4667 | 41 | 1 | 1 | 9290-Other fuel quality problems | D1-Forced - Immediate | 100-Fossil-Steam
9290 | Other fuel quality problems | External | Fuel Quality | D1 | Forced - Immediate | 2016 | Coal | LI | 100 | Fossil-Steam | MRO | Off-Peak | 666.6666 | 125 | 1 | 1 | 9290-Other fuel quality problems | D1-Forced - Immediate | 100-Fossil-Steam
9290 | Other fuel quality problems | External | Fuel Quality | D1 | Forced - Immediate | 2016 | Coal | LI | 100 | Fossil-Steam | TRE | Summer | 20.7627 | 4.58 | 1 | 1 | 9290-Other fuel quality problems | D1-Forced - Immediate | 100-Fossil-Steam
9290 | Other fuel quality problems | External | Fuel Quality | D1 | Forced - Immediate | 2016 | Coal | LI | 100 | Fossil-Steam | TRE | Summer | 67.6666 | 70 | 1 | 1 | 9290-Other fuel quality problems | D1-Forced - Immediate | 100-Fossil-Steam
9290 | Other fuel quality problems | External | Fuel Quality | D1 | Forced - Immediate | 2016 | Coal | LI | 100 | Fossil-Steam | TRE | Winter | 43.4882 | 8.39 | 1 | 1 | 9290-Other fuel quality problems | D1-Forced - Immediate | 100-Fossil-Steam
9290 | Other fuel quality problems | External | Fuel Quality | D1 | Forced - Immediate | 2016 | Gas | GG | 100 | Fossil-Steam | NPCC | Summer | 52.8 | 48 | 1 | 1 | 9290-Other fuel quality problems | D1-Forced - Immediate | 100-Fossil-Steam
9290 | Other fuel quality problems | External | Fuel Quality | D1 | Forced - Immediate | 2016 | Gas | GG | 100 | Fossil-Steam | NPCC | Summer | 492.35 | 64.5 | 1 | 1 | 9290-Other fuel quality problems | D1-Forced - Immediate | 100-Fossil-Steam
9290 | Other fuel quality problems | External | Fuel Quality | D1 | Forced - Immediate | 2016 | Oil | DI | 100 | Fossil-Steam | SERC | Off-Peak | 89.3 | 6 | 1 | 1 | 9290-Other fuel quality problems | D1-Forced - Immediate | 100-Fossil-Steam
9290 | Other fuel quality problems | External | Fuel Quality | D1 | Forced - Immediate | 2016 | Other | WD | 100 | Fossil-Steam | SERC | Summer | 12 | 1 | 1 | 1 | 9290-Other fuel quality problems | D1-Forced - Immediate | 100-Fossil-Steam
9290 | Other fuel quality problems | External | Fuel Quality | D1 | Forced - Immediate | 2016 | Other | WD | 100 | Fossil-Steam | SERC | Summer | 78 | 2 | 1 | 1 | 9290-Other fuel quality problems | D1-Forced - Immediate | 100-Fossil-Steam
9290 | Other fuel quality problems | External | Fuel Quality | D1 | Forced - Immediate | 2016 | Other | WD | 100 | Fossil-Steam | SERC | Summer | 1089.12 | 14.4 | 1 | 1 | 9290-Other fuel quality problems | D1-Forced - Immediate | 100-Fossil-Steam
9290 | Other fuel quality problems | External | Fuel Quality | D1 | Forced - Immediate | 2016 | Other | WD | 100 | Fossil-Steam | SERC | Winter | 78 | 2 | 1 | 1 | 9290-Other fuel quality problems | D1-Forced - Immediate | 100-Fossil-Steam
9290 | Other fuel quality problems | External | Fuel Quality | D2 | Forced - Delayed | 2016 | Coal | LI | 100 | Fossil-Steam | TRE | Winter | 122.6666 | 230 | 1 | 1 | 9290-Other fuel quality problems | D2-Forced - Delayed | 100-Fossil-Steam
9290 | Other fuel quality problems | External | Fuel Quality | D1 | Forced - Immediate | 2016 | Coal | CC | 100 | Fossil-Steam | SERC | Off-Peak | 36.4166 | 95 | 1 | 1 | 9290-Other fuel quality problems | D1-Forced - Immediate | 100-Fossil-Steam
9290 | Other fuel quality problems | External | Fuel Quality | D1 | Forced - Immediate | 2016 | Coal | CC | 100 | Fossil-Steam | SERC | Off-Peak | 67.3666 | 86 | 1 | 1 | 9290-Other fuel quality problems | D1-Forced - Immediate | 100-Fossil-Steam
9290 | Other fuel quality problems | External | Fuel Quality | D1 | Forced - Immediate | 2016 | Coal | CC | 100 | Fossil-Steam | RFC | Off-Peak | 96 | 16 | 1 | 1 | 9290-Other fuel quality problems | D1-Forced - Immediate | 100-Fossil-Steam
9290 | Other fuel quality problems | External | Fuel Quality | D1 | Forced - Immediate | 2016 | Coal | CC | 100 | Fossil-Steam | TRE | Off-Peak | 150.32 | 37.58 | 1 | 1 | 9290-Other fuel quality problems | D1-Forced - Immediate | 100-Fossil-Steam
9290 | Other fuel quality problems | External | Fuel Quality | D1 | Forced - Immediate | 2016 | Coal | CC | 100 | Fossil-Steam | SERC | Summer | 287.6667 | 10 | 1 | 1 | 9290-Other fuel quality problems | D1-Forced - Immediate | 100-Fossil-Steam
9290 | Other fuel quality problems | External | Fuel Quality | D1 | Forced - Immediate | 2016 | Coal | LI | 100 | Fossil-Steam | MRO | Off-Peak | 117.0833 | 25 | 1 | 2 | 9290-Other fuel quality problems | D1-Forced - Immediate | 100-Fossil-Steam
9290 | Other fuel quality problems | External | Fuel Quality | D1 | Forced - Immediate | 2016 | Coal | LI | 100 | Fossil-Steam | TRE | Summer | 1.3405 | 3.83 | 1 | 1 | 9290-Other fuel quality problems | D1-Forced - Immediate | 100-Fossil-Steam
9290 | Other fuel quality problems | External | Fuel Quality | D1 | Forced - Immediate | 2016 | Coal | LI | 100 | Fossil-Steam | TRE | Summer | 48.1833 | 7 | 1 | 1 | 9290-Other fuel quality problems | D1-Forced - Immediate | 100-Fossil-Steam
9290 | Other fuel quality problems | External | Fuel Quality | D1 | Forced - Immediate | 2016 | Gas | GG | 100 | Fossil-Steam | NPCC | Summer | 198.66 | 46.2 | 1 | 1 | 9290-Other fuel quality problems | D1-Forced - Immediate | 100-Fossil-Steam
9290 | Other fuel quality problems | External | Fuel Quality | D1 | Forced - Immediate | 2016 | Other | WD | 100 | Fossil-Steam | SERC | Off-Peak | 6 | 1 | 1 | 1 | 9290-Other fuel quality problems | D1-Forced - Immediate | 100-Fossil-Steam
9290 | Other fuel quality problems | External | Fuel Quality | D1 | Forced - Immediate | 2016 | Other | WD | 100 | Fossil-Steam | SERC | Winter | 8 | 2 | 1 | 1 | 9290-Other fuel quality problems | D1-Forced - Immediate | 100-Fossil-Steam
9290 | Other fuel quality problems | External | Fuel Quality | D1 | Forced - Immediate | 2016 | Other | WD | 100 | Fossil-Steam | SERC | Winter | 36 | 2 | 1 | 1 | 9290-Other fuel quality problems | D1-Forced - Immediate | 100-Fossil-Steam
9290 | Other fuel quality problems | External | Fuel Quality | D1 | Forced - Immediate | 2016 | Other | WD | 100 | Fossil-Steam | SERC | Winter | 96 | 2 | 1 | 2 | 9290-Other fuel quality problems | D1-Forced - Immediate | 100-Fossil-Steam
9290 | Other fuel quality problems | External | Fuel Quality | D2 | Forced - Delayed | 2016 | Coal | LI | 100 | Fossil-Steam | TRE | Summer | 16.5 | 90 | 1 | 1 | 9290-Other fuel quality problems | D2-Forced - Delayed | 100-Fossil-Steam
9290 | Other fuel quality problems | External | Fuel Quality | D2 | Forced - Delayed | 2016 | Coal | LI | 100 | Fossil-Steam | TRE | Summer | 24.9166 | 115 | 1 | 1 | 9290-Other fuel quality problems | D2-Forced - Delayed | 100-Fossil-Steam
9290 | Other fuel quality problems | External | Fuel Quality | D2 | Forced - Delayed | 2016 | Coal | LI | 100 | Fossil-Steam | TRE | Summer | 71.6666 | 100 | 1 | 1 | 9290-Other fuel quality problems | D2-Forced - Delayed | 100-Fossil-Steam
9290 | Other fuel quality problems | External | Fuel Quality | D2 | Forced - Delayed | 2016 | Coal | LI | 100 | Fossil-Steam | TRE | Summer | 93.3332 | 140 | 1 | 1 | 9290-Other fuel quality problems | D2-Forced - Delayed | 100-Fossil-Steam
9290 | Other fuel quality problems | External | Fuel Quality | D2 | Forced - Delayed | 2016 | Coal | LI | 100 | Fossil-Steam | TRE | Winter | 22.5 | 90 | 1 | 1 | 9290-Other fuel quality problems | D2-Forced - Delayed | 100-Fossil-Steam
9290 | Other fuel quality problems | External | Fuel Quality | D2 | Forced - Delayed | 2016 | Coal | LI | 100 | Fossil-Steam | TRE | Winter | 63 | 105 | 1 | 1 | 9290-Other fuel quality problems | D2-Forced - Delayed | 100-Fossil-Steam
9290 | Other fuel quality problems | External | Fuel Quality | D2 | Forced - Delayed | 2016 | Coal | LI | 100 | Fossil-Steam | TRE | Winter | 64.4999 | 90 | 1 | 1 | 9290-Other fuel quality problems | D2-Forced - Delayed | 100-Fossil-Steam
9290 | Other fuel quality problems | External | Fuel Quality | D2 | Forced - Delayed | 2016 | Coal | LI | 100 | Fossil-Steam | TRE | Winter | 93.9167 | 35 | 1 | 1 | 9290-Other fuel quality problems | D2-Forced - Delayed | 100-Fossil-Steam
9290 | Other fuel quality problems | External | Fuel Quality | D1 | Forced - Immediate | 2016 | Coal | LI | 100 | Fossil-Steam | MRO | Off-Peak | 77 | 35 | 1 | 1 | 9290-Other fuel quality problems | D1-Forced - Immediate | 100-Fossil-Steam
9290 | Other fuel quality problems | External | Fuel Quality | D1 | Forced - Immediate | 2016 | Coal | LI | 100 | Fossil-Steam | MRO | Off-Peak | 393.75 | 25 | 1 | 1 | 9290-Other fuel quality problems | D1-Forced - Immediate | 100-Fossil-Steam
9290 | Other fuel quality problems | External | Fuel Quality | D1 | Forced - Immediate | 2016 | Coal | LI | 100 | Fossil-Steam | TRE | Summer | 2.64 | 3.3 | 1 | 1 | 9290-Other fuel quality problems | D1-Forced - Immediate | 100-Fossil-Steam
9290 | Other fuel quality problems | External | Fuel Quality | D1 | Forced - Immediate | 2016 | Coal | LI | 100 | Fossil-Steam | TRE | Summer | 110.182 | 18.57 | 1 | 1 | 9290-Other fuel quality problems | D1-Forced - Immediate | 100-Fossil-Steam
9290 | Other fuel quality problems | External | Fuel Quality | D1 | Forced - Immediate | 2016 | Other | WD | 100 | Fossil-Steam | SERC | Off-Peak | 62 | 1 | 1 | 1 | 9290-Other fuel quality problems | D1-Forced - Immediate | 100-Fossil-Steam
9290 | Other fuel quality problems | External | Fuel Quality | D1 | Forced - Immediate | 2016 | Other | WD | 100 | Fossil-Steam | SERC | Summer | 19.7333 | 6.4 | 1 | 1 | 9290-Other fuel quality problems | D1-Forced - Immediate | 100-Fossil-Steam
9290 | Other fuel quality problems | External | Fuel Quality | D1 | Forced - Immediate | 2016 | Other | WD | 100 | Fossil-Steam | SERC | Summer | 1089.6167 | 21.4 | 1 | 1 | 9290-Other fuel quality problems | D1-Forced - Immediate | 100-Fossil-Steam
9290 | Other fuel quality problems | External | Fuel Quality | D1 | Forced - Immediate | 2016 | Other | WD | 100 | Fossil-Steam | SERC | Winter | 7 | 1 | 1 | 1 | 9290-Other fuel quality problems | D1-Forced - Immediate | 100-Fossil-Steam
9290 | Other fuel quality problems | External | Fuel Quality | D1 | Forced - Immediate | 2016 | Other | WD | 100 | Fossil-Steam | SERC | Winter | 8 | 1 | 1 | 1 | 9290-Other fuel quality problems | D1-Forced - Immediate | 100-Fossil-Steam
9290 | Other fuel quality problems | External | Fuel Quality | D2 | Forced - Delayed | 2016 | Coal | CC | 100 | Fossil-Steam | SERC | Winter | 1308.9 | 9 | 1 | 1 | 9290-Other fuel quality problems | D2-Forced - Delayed | 100-Fossil-Steam
9290 | Other fuel quality problems | External | Fuel Quality | D2 | Forced - Delayed | 2016 | Coal | LI | 100 | Fossil-Steam | TRE | Off-Peak | 72 | 120 | 1 | 1 | 9290-Other fuel quality problems | D2-Forced - Delayed | 100-Fossil-Steam
9290 | Other fuel quality problems | External | Fuel Quality | D2 | Forced - Delayed | 2016 | Coal | LI | 100 | Fossil-Steam | TRE | Winter | 36.75 | 105 | 1 | 1 | 9290-Other fuel quality problems | D2-Forced - Delayed | 100-Fossil-Steam
9290 | Other fuel quality problems | External | Fuel Quality | D2 | Forced - Delayed | 2016 | Coal | LI | 100 | Fossil-Steam | TRE | Winter | 39.5832 | 125 | 1 | 1 | 9290-Other fuel quality problems | D2-Forced - Delayed | 100-Fossil-Steam
9290 | Other fuel quality problems | External | Fuel Quality | D2 | Forced - Delayed | 2016 | Coal | LI | 100 | Fossil-Steam | TRE | Winter | 42 | 120 | 1 | 1 | 9290-Other fuel quality problems | D2-Forced - Delayed | 100-Fossil-Steam
9290 | Other fuel quality problems | External | Fuel Quality | D2 | Forced - Delayed | 2016 | Coal | LI | 100 | Fossil-Steam | TRE | Winter | 74.25 | 165 | 1 | 1 | 9290-Other fuel quality problems | D2-Forced - Delayed | 100-Fossil-Steam
9290 | Other fuel quality problems | External | Fuel Quality | D2 | Forced - Delayed | 2016 | Coal | LI | 100 | Fossil-Steam | TRE | Winter | 109.3333 | 160 | 1 | 1 | 9290-Other fuel quality problems | D2-Forced - Delayed | 100-Fossil-Steam
9290 | Other fuel quality problems | External | Fuel Quality | U1 | Forced - Immediate | 2016 | Coal | CC | 100 | Fossil-Steam | RFC | Off-Peak | 55 | 55 | 1 | 1 | 9290-Other fuel quality problems | U1-Forced - Immediate | 100-Fossil-Steam
9290 | Other fuel quality problems | External | Fuel Quality | U1 | Forced - Immediate | 2016 | Gas | GG | 100 | Fossil-Steam | SERC | Summer | 5198.7 | 258 | 1 | 1 | 9290-Other fuel quality problems | U1-Forced - Immediate | 100-Fossil-Steam
9290 | Other fuel quality problems | External | Fuel Quality | D2 | Forced - Delayed | 2016 | Coal | LI | 100 | Fossil-Steam | TRE | Winter | 144 | 320 | 1 | 1 | 9290-Other fuel quality problems | D2-Forced - Delayed | 100-Fossil-Steam
9290 | Other fuel quality problems | External | Fuel Quality | U1 | Forced - Immediate | 2016 | Gas | GG | 100 | Fossil-Steam | SERC | Summer | 4919.1998 | 258 | 1 | 1 | 9290-Other fuel quality problems | U1-Forced - Immediate | 100-Fossil-Steam
9290 | Other fuel quality problems | External | Fuel Quality | U1 | Forced - Immediate | 2016 | Other | WD | 100 | Fossil-Steam | SERC | Summer | 16965.25 | 47.4 | 1 | 1 | 9290-Other fuel quality problems | U1-Forced - Immediate | 100-Fossil-Steam
9290 | Other fuel quality problems | External | Fuel Quality | D1 | Forced - Immediate | 2016 | Coal | CC | 100 | Fossil-Steam | SERC | Off-Peak | 4.75 | 95 | 1 | 1 | 9290-Other fuel quality problems | D1-Forced - Immediate | 100-Fossil-Steam
9290 | Other fuel quality problems | External | Fuel Quality | D1 | Forced - Immediate | 2016 | Coal | CC | 100 | Fossil-Steam | SERC | Off-Peak | 5.8666 | 176 | 1 | 1 | 9290-Other fuel quality problems | D1-Forced - Immediate | 100-Fossil-Steam
9290 | Other fuel quality problems | External | Fuel Quality | D1 | Forced - Immediate | 2016 | Coal | CC | 100 | Fossil-Steam | SERC | Off-Peak | 11.4666 | 86 | 1 | 1 | 9290-Other fuel quality problems | D1-Forced - Immediate | 100-Fossil-Steam
9290 | Other fuel quality problems | External | Fuel Quality | D1 | Forced - Immediate | 2016 | Coal | CC | 100 | Fossil-Steam | SERC | Off-Peak | 15.8333 | 95 | 1 | 1 | 9290-Other fuel quality problems | D1-Forced - Immediate | 100-Fossil-Steam
9290 | Other fuel quality problems | External | Fuel Quality | D1 | Forced - Immediate | 2016 | Coal | CC | 100 | Fossil-Steam | SERC | Off-Peak | 18.25 | 15 | 1 | 1 | 9290-Other fuel quality problems | D1-Forced - Immediate | 100-Fossil-Steam
9290 | Other fuel quality problems | External | Fuel Quality | D1 | Forced - Immediate | 2016 | Coal | CC | 100 | Fossil-Steam | MRO | Off-Peak | 187.85 | 17 | 1 | 1 | 9290-Other fuel quality problems | D1-Forced - Immediate | 100-Fossil-Steam
9290 | Other fuel quality problems | External | Fuel Quality | D1 | Forced - Immediate | 2016 | Coal | CC | 100 | Fossil-Steam | SERC | Off-Peak | 188.9167 | 5 | 1 | 1 | 9290-Other fuel quality problems | D1-Forced - Immediate | 100-Fossil-Steam
9290 | Other fuel quality problems | External | Fuel Quality | D1 | Forced - Immediate | 2016 | Coal | CC | 100 | Fossil-Steam | WECC | Summer | 31.1667 | 11 | 1 | 1 | 9290-Other fuel quality problems | D1-Forced - Immediate | 100-Fossil-Steam
9290 | Other fuel quality problems | External | Fuel Quality | D1 | Forced - Immediate | 2016 | Coal | CC | 100 | Fossil-Steam | SERC | Summer | 32.2667 | 16 | 1 | 1 | 9290-Other fuel quality problems | D1-Forced - Immediate | 100-Fossil-Steam
9290 | Other fuel quality problems | External | Fuel Quality | D1 | Forced - Immediate | 2016 | Coal | CC | 100 | Fossil-Steam | MRO | Winter | 501.5625 | 133.75 | 1 | 1 | 9290-Other fuel quality problems | D1-Forced - Immediate | 100-Fossil-Steam
9290 | Other fuel quality problems | External | Fuel Quality | D1 | Forced - Immediate | 2016 | Coal | CC | 100 | Fossil-Steam | SERC | Winter | 712.1333 | 28 | 1 | 1 | 9290-Other fuel quality problems | D1-Forced - Immediate | 100-Fossil-Steam
9290 | Other fuel quality problems | External | Fuel Quality | D1 | Forced - Immediate | 2016 | Coal | LI | 100 | Fossil-Steam | MRO | Off-Peak | 265 | 25 | 1 | 1 | 9290-Other fuel quality problems | D1-Forced - Immediate | 100-Fossil-Steam
9290 | Other fuel quality problems | External | Fuel Quality | D1 | Forced - Immediate | 2016 | Gas | GG | 100 | Fossil-Steam | NPCC | Summer | 266.8 | 29 | 1 | 1 | 9290-Other fuel quality problems | D1-Forced - Immediate | 100-Fossil-Steam
9290 | Other fuel quality problems | External | Fuel Quality | D1 | Forced - Immediate | 2016 | Oil | DI | 100 | Fossil-Steam | SERC | Off-Peak | 299.6 | 8 | 1 | 1 | 9290-Other fuel quality problems | D1-Forced - Immediate | 100-Fossil-Steam
9290 | Other fuel quality problems | External | Fuel Quality | D1 | Forced - Immediate | 2016 | Other | WD | 100 | Fossil-Steam | SERC | Off-Peak | 2 | 1 | 1 | 1 | 9290-Other fuel quality problems | D1-Forced - Immediate | 100-Fossil-Steam
9290 | Other fuel quality problems | External | Fuel Quality | D1 | Forced - Immediate | 2016 | Other | WD | 100 | Fossil-Steam | SERC | Off-Peak | 24 | 3 | 1 | 1 | 9290-Other fuel quality problems | D1-Forced - Immediate | 100-Fossil-Steam
9290 | Other fuel quality problems | External | Fuel Quality | D1 | Forced - Immediate | 2016 | Other | WD | 100 | Fossil-Steam | SERC | Off-Peak | 46 | 1 | 1 | 1 | 9290-Other fuel quality problems | D1-Forced - Immediate | 100-Fossil-Steam
9290 | Other fuel quality problems | External | Fuel Quality | D1 | Forced - Immediate | 2016 | Other | WD | 100 | Fossil-Steam | SERC | Off-Peak | 637.71 | 17.4 | 1 | 1 | 9290-Other fuel quality problems | D1-Forced - Immediate | 100-Fossil-Steam
9290 | Other fuel quality problems | External | Fuel Quality | D1 | Forced - Immediate | 2016 | Other | WD | 100 | Fossil-Steam | SERC | Summer | 14 | 7 | 1 | 1 | 9290-Other fuel quality problems | D1-Forced - Immediate | 100-Fossil-Steam
9290 | Other fuel quality problems | External | Fuel Quality | D1 | Forced - Immediate | 2016 | Other | WD | 100 | Fossil-Steam | SERC | Summer | 50.24 | 6.4 | 1 | 1 | 9290-Other fuel quality problems | D1-Forced - Immediate | 100-Fossil-Steam
9290 | Other fuel quality problems | External | Fuel Quality | D1 | Forced - Immediate | 2016 | Other | WD | 100 | Fossil-Steam | SERC | Winter | 733.2 | 9.4 | 1 | 1 | 9290-Other fuel quality problems | D1-Forced - Immediate | 100-Fossil-Steam
9290 | Other fuel quality problems | External | Fuel Quality | D2 | Forced - Delayed | 2016 | Coal | LI | 100 | Fossil-Steam | TRE | Winter | 22 | 120 | 1 | 1 | 9290-Other fuel quality problems | D2-Forced - Delayed | 100-Fossil-Steam
9290 | Other fuel quality problems | External | Fuel Quality | D2 | Forced - Delayed | 2016 | Coal | LI | 100 | Fossil-Steam | TRE | Winter | 60 | 120 | 1 | 1 | 9290-Other fuel quality problems | D2-Forced - Delayed | 100-Fossil-Steam
9290 | Other fuel quality problems | External | Fuel Quality | D2 | Forced - Delayed | 2016 | Coal | LI | 100 | Fossil-Steam | TRE | Winter | 77 | 140 | 1 | 1 | 9290-Other fuel quality problems | D2-Forced - Delayed | 100-Fossil-Steam
9290 | Other fuel quality problems | External | Fuel Quality | U1 | Forced - Immediate | 2016 | Other | WD | 100 | Fossil-Steam | SERC | Summer | 1643.2 | 47.4 | 1 | 1 | 9290-Other fuel quality problems | U1-Forced - Immediate | 100-Fossil-Steam
9290 | Other fuel quality problems | External | Fuel Quality | U1 | Forced - Immediate | 2016 | Other | WD | 100 | Fossil-Steam | SERC | Summer | 1814.63 | 47.4 | 1 | 1 | 9290-Other fuel quality problems | U1-Forced - Immediate | 100-Fossil-Steam
9290 | Other fuel quality problems | External | Fuel Quality | D1 | Forced - Immediate | 2016 | Gas | GG | 300 | Gas Turbine/Jet Engine (Simple Cycle Operation) | NPCC | Winter | 0.75 | 1 | 1 | 1 | 9290-Other fuel quality problems | D1-Forced - Immediate | 300-Gas Turbine/Jet Engine (Simple Cycle Operation)
9290 | Other fuel quality problems | External | Fuel Quality | SF | Startup Failure | 2016 | Gas | GG | 300 | Gas Turbine/Jet Engine (Simple Cycle Operation) | SERC | Winter | 68.8333 | 118 | 1 | 1 | 9290-Other fuel quality problems | SF-Startup Failure | 300-Gas Turbine/Jet Engine (Simple Cycle Operation)
9290 | Other fuel quality problems | External | Fuel Quality | D1 | Forced - Immediate | 2016 | Gas | GG | 300 | Gas Turbine/Jet Engine (Simple Cycle Operation) | MRO | Winter | 130.38 | 24.6 | 1 | 1 | 9290-Other fuel quality problems | D1-Forced - Immediate | 300-Gas Turbine/Jet Engine (Simple Cycle Operation)
9290 | Other fuel quality problems | External | Fuel Quality | U1 | Forced - Immediate | 2016 | Gas | GG | 300 | Gas Turbine/Jet Engine (Simple Cycle Operation) | MRO | Off-Peak | 337.55 | 157 | 1 | 1 | 9290-Other fuel quality problems | U1-Forced - Immediate | 300-Gas Turbine/Jet Engine (Simple Cycle Operation)
9290 | Other fuel quality problems | External | Fuel Quality | D1 | Forced - Immediate | 2016 | Coal | LI | 650 | Fluidized Bed | TRE | Summer | 24 | 12 | 1 | 1 | 9290-Other fuel quality problems | D1-Forced - Immediate | 650-Fluidized Bed
9290 | Other fuel quality problems | External | Fuel Quality | D1 | Forced - Immediate | 2016 | Coal | LI | 650 | Fluidized Bed | TRE | Summer | 151.17 | 50.39 | 1 | 1 | 9290-Other fuel quality problems | D1-Forced - Immediate | 650-Fluidized Bed
9290 | Other fuel quality problems | External | Fuel Quality | D1 | Forced - Immediate | 2016 | Coal | CC | 650 | Fluidized Bed | SERC | Off-Peak | 11039 | 83 | 1 | 1 | 9290-Other fuel quality problems | D1-Forced - Immediate | 650-Fluidized Bed
9290 | Other fuel quality problems | External | Fuel Quality | D1 | Forced - Immediate | 2016 | Coal | LI | 650 | Fluidized Bed | TRE | Summer | 127.1 | 63.55 | 1 | 1 | 9290-Other fuel quality problems | D1-Forced - Immediate | 650-Fluidized Bed
9290 | Other fuel quality problems | External | Fuel Quality | D1 | Forced - Immediate | 2016 | Coal | LI | 650 | Fluidized Bed | TRE | Summer | 355.02 | 59.17 | 1 | 1 | 9290-Other fuel quality problems | D1-Forced - Immediate | 650-Fluidized Bed
9290 | Other fuel quality problems | External | Fuel Quality | D1 | Forced - Immediate | 2016 | Coal | LI | 650 | Fluidized Bed | TRE | Summer | 45 | 11.25 | 1 | 1 | 9290-Other fuel quality problems | D1-Forced - Immediate | 650-Fluidized Bed
9290 | Other fuel quality problems | External | Fuel Quality | D1 | Forced - Immediate | 2016 | Coal | LI | 650 | Fluidized Bed | TRE | Winter | 150 | 18.75 | 1 | 1 | 9290-Other fuel quality problems | D1-Forced - Immediate | 650-Fluidized Bed
9290 | Other fuel quality problems | External | Fuel Quality | D1 | Forced - Immediate | 2016 | Coal | LI | 650 | Fluidized Bed | TRE | Summer | 33 | 6.6 | 1 | 1 | 9290-Other fuel quality problems | D1-Forced - Immediate | 650-Fluidized Bed
9290 | Other fuel quality problems | External | Fuel Quality | D1 | Forced - Immediate | 2016 | Coal | LI | 650 | Fluidized Bed | TRE | Summer | 201 | 50.25 | 1 | 1 | 9290-Other fuel quality problems | D1-Forced - Immediate | 650-Fluidized Bed
9290 | Other fuel quality problems | External | Fuel Quality | D1 | Forced - Immediate | 2016 | Coal | LI | 650 | Fluidized Bed | TRE | Winter | 350.72 | 87.68 | 1 | 1 | 9290-Other fuel quality problems | D1-Forced - Immediate | 650-Fluidized Bed
9290 | Other fuel quality problems | External | Fuel Quality | D1 | Forced - Immediate | 2016 | Gas | GG | 850 | Combined Cycle Block | NPCC | Off-Peak | 217.9832 | 319 | 1 | 1 | 9290-Other fuel quality problems | D1-Forced - Immediate | 850-Combined Cycle Block
9290 | Other fuel quality problems | External | Fuel Quality | U1 | Forced - Immediate | 2016 | Gas | GG | 850 | Combined Cycle Block | NPCC | Winter | 1870.6663 | 610 | 1 | 1 | 9290-Other fuel quality problems | U1-Forced - Immediate | 850-Combined Cycle Block
9290 | Other fuel quality problems | External | Fuel Quality | D1 | Forced - Immediate | 2016 | Gas | GG | 850 | Combined Cycle Block | NPCC | Winter | 910.2333 | 94 | 1 | 1 | 9290-Other fuel quality problems | D1-Forced - Immediate | 850-Combined Cycle Block
9290 | Other fuel quality problems | External | Fuel Quality | U1 | Forced - Immediate | 2016 | Gas | GG | 850 | Combined Cycle Block | SERC | Winter | 2515.7164 | 683 | 1 | 1 | 9290-Other fuel quality problems | U1-Forced - Immediate | 850-Combined Cycle Block
9290 | Other fuel quality problems | External | Fuel Quality | U1 | Forced - Immediate | 2016 | Gas | GG | 851 | CC GT units | WECC | Winter | 3472.6833 | 139 | 1 | 1 | 9290-Other fuel quality problems | U1-Forced - Immediate | 851-CC GT units
9290 | Other fuel quality problems | External | Fuel Quality | U1 | Forced - Immediate | 2016 | Gas | GG | 851 | CC GT units | WECC | Winter | 10802.6166 | 139 | 1 | 1 | 9290-Other fuel quality problems | U1-Forced - Immediate | 851-CC GT units
9290 | Other fuel quality problems | External | Fuel Quality | D1 | Forced - Immediate | 2016 | Gas | GG | 851 | CC GT units | SERC | Summer | 197.965 | 41.1 | 2 | 2 | 9290-Other fuel quality problems | D1-Forced - Immediate | 851-CC GT units
9290 | Other fuel quality problems | External | Fuel Quality | U1 | Forced - Immediate | 2016 | Gas | GG | 851 | CC GT units | MRO | Off-Peak | 11996.05 | 187 | 1 | 1 | 9290-Other fuel quality problems | U1-Forced - Immediate | 851-CC GT units
9290 | Other fuel quality problems | External | Fuel Quality | D1 | Forced - Immediate | 2016 | Gas | GG | 851 | CC GT units | TRE | Off-Peak | 540 | 36 | 2 | 2 | 9290-Other fuel quality problems | D1-Forced - Immediate | 851-CC GT units
9290 | Other fuel quality problems | External | Fuel Quality | D1 | Forced - Immediate | 2016 | Gas | GG | 851 | CC GT units | SERC | Summer | 185.9233 | 38.6 | 2 | 2 | 9290-Other fuel quality problems | D1-Forced - Immediate | 851-CC GT units
9290 | Other fuel quality problems | External | Fuel Quality | U1 | Forced - Immediate | 2016 | Gas | GG | 851 | CC GT units | MRO | Off-Peak | 12024.1 | 187 | 1 | 1 | 9290-Other fuel quality problems | U1-Forced - Immediate | 851-CC GT units
9290 | Other fuel quality problems | External | Fuel Quality | U1 | Forced - Immediate | 2016 | Gas | GG | 852 | CC steam units | MRO | Off-Peak | 15147.2666 | 236 | 1 | 1 | 9290-Other fuel quality problems | U1-Forced - Immediate | 852-CC steam units
9290 | Other fuel quality problems | External | Fuel Quality | D1 | Forced - Immediate | 2016 | Waste Heat | WH | 852 | CC steam units | WECC | Winter | 1522.5 | 75 | 1 | 1 | 9290-Other fuel quality problems | D1-Forced - Immediate | 852-CC steam units
9290 | Other fuel quality problems | External | Fuel Quality | D1 | Forced - Immediate | 2016 | Waste Heat | WH | 852 | CC steam units | WECC | Winter | 7304.1666 | 125 | 1 | 1 | 9290-Other fuel quality problems | D1-Forced - Immediate | 852-CC steam units
9290 | Other fuel quality problems | External | Fuel Quality | D1 | Forced - Immediate | 2016 | Gas | GG | 852 | CC steam units | SERC | Summer | 700.8249 | 145.5 | 2 | 2 | 9290-Other fuel quality problems | D1-Forced - Immediate | 852-CC steam units
9290 | Other fuel quality problems | External | Fuel Quality | D1 | Forced - Immediate | 2016 | Waste Heat | WH | 852 | CC steam units | NPCC | Summer | 170.8166 | 37 | 1 | 1 | 9290-Other fuel quality problems | D1-Forced - Immediate | 852-CC steam units
9290 | Other fuel quality problems | External | Fuel Quality | U1 | Forced - Immediate | 2016 | Gas | GG | 852 | CC steam units | TRE | Off-Peak | 4824.6332 | 322 | 1 | 1 | 9290-Other fuel quality problems | U1-Forced - Immediate | 852-CC steam units
9290 | Other fuel quality problems | External | Fuel Quality | D1 | Forced - Immediate | 2016 | Gas | GG | 852 | CC steam units | TRE | Off-Peak | 2355 | 157 | 1 | 1 | 9290-Other fuel quality problems | D1-Forced - Immediate | 852-CC steam units
9290 | Other fuel quality problems | External | Fuel Quality | U1 | Forced - Immediate | 2016 | Waste Heat | WH | 852 | CC steam units | WECC | Winter | 9834.4 | 304 | 1 | 1 | 9290-Other fuel quality problems | U1-Forced - Immediate | 852-CC steam units
9290 | Other fuel quality problems | External | Fuel Quality | U1 | Forced - Immediate | 2016 | Gas | GG | 860 | Co-generator Block | SERC | Off-Peak | 28.75 | 15 | 1 | 1 | 9290-Other fuel quality problems | U1-Forced - Immediate | 860-Co-generator Block
9290 | Other fuel quality problems | External | Fuel Quality | D1 | Forced - Immediate | 2016 | Gas | GG | 860 | Co-generator Block | WECC | Winter | 0 | 0 | 2 | 2 | 9290-Other fuel quality problems | D1-Forced - Immediate | 860-Co-generator Block
9290 | Other fuel quality problems | External | Fuel Quality | D1 | Forced - Immediate | 2016 | Gas | GG | 860 | Co-generator Block | WECC | Summer | 0 | 0 | 2 | 2 | 9290-Other fuel quality problems | D1-Forced - Immediate | 860-Co-generator Block
9291 | Other fuel quality problems (not outside management control) | External | Fuel Quality | D1 | Forced - Immediate | 2016 | Coal | CC | 100 | Fossil-Steam | RFC | Off-Peak | 160.8163 | 6.71 | 1 | 1 | 9291-Other fuel quality problems (not outside management control) | D1-Forced - Immediate | 100-Fossil-Steam
9291 | Other fuel quality problems (not outside management control) | External | Fuel Quality | D1 | Forced - Immediate | 2016 | Coal | CC | 100 | Fossil-Steam | RFC | Off-Peak | 9593.5 | 70 | 1 | 1 | 9291-Other fuel quality problems (not outside management control) | D1-Forced - Immediate | 100-Fossil-Steam
9291 | Other fuel quality problems (not outside management control) | External | Fuel Quality | D1 | Forced - Immediate | 2016 | Coal | CC | 100 | Fossil-Steam | RFC | Summer | 65.317 | 6.51 | 1 | 1 | 9291-Other fuel quality problems (not outside management control) | D1-Forced - Immediate | 100-Fossil-Steam
9291 | Other fuel quality problems (not outside management control) | External | Fuel Quality | D1 | Forced - Immediate | 2016 | Coal | CC | 100 | Fossil-Steam | RFC | Summer | 139.7257 | 5.83 | 1 | 1 | 9291-Other fuel quality problems (not outside management control) | D1-Forced - Immediate | 100-Fossil-Steam
9291 | Other fuel quality problems (not outside management control) | External | Fuel Quality | D1 | Forced - Immediate | 2016 | Coal | CC | 100 | Fossil-Steam | MRO | Winter | 21.25 | 15 | 1 | 1 | 9291-Other fuel quality problems (not outside management control) | D1-Forced - Immediate | 100-Fossil-Steam
9291 | Other fuel quality problems (not outside management control) | External | Fuel Quality | D1 | Forced - Immediate | 2016 | Coal | CC | 100 | Fossil-Steam | MRO | Winter | 49.1667 | 10 | 1 | 1 | 9291-Other fuel quality problems (not outside management control) | D1-Forced - Immediate | 100-Fossil-Steam
9291 | Other fuel quality problems (not outside management control) | External | Fuel Quality | D1 | Forced - Immediate | 2016 | Coal | CC | 100 | Fossil-Steam | RFC | Winter | 262.8333 | 7.6 | 1 | 1 | 9291-Other fuel quality problems (not outside management control) | D1-Forced - Immediate | 100-Fossil-Steam
9291 | Other fuel quality problems (not outside management control) | External | Fuel Quality | D1 | Forced - Immediate | 2016 | Coal | CC | 100 | Fossil-Steam | RFC | Winter | 470 | 40 | 1 | 1 | 9291-Other fuel quality problems (not outside management control) | D1-Forced - Immediate | 100-Fossil-Steam
9291 | Other fuel quality problems (not outside management control) | External | Fuel Quality | D1 | Forced - Immediate | 2016 | Coal | LI | 100 | Fossil-Steam | MRO | Off-Peak | 38.3333 | 25 | 1 | 1 | 9291-Other fuel quality problems (not outside management control) | D1-Forced - Immediate | 100-Fossil-Steam
9291 | Other fuel quality problems (not outside management control) | External | Fuel Quality | D1 | Forced - Immediate | 2016 | Coal | LI | 100 | Fossil-Steam | MRO | Summer | 542.5 | 25 | 1 | 1 | 9291-Other fuel quality problems (not outside management control) | D1-Forced - Immediate | 100-Fossil-Steam
9291 | Other fuel quality problems (not outside management control) | External | Fuel Quality | D1 | Forced - Immediate | 2016 | Coal | LI | 100 | Fossil-Steam | MRO | Summer | 715.8333 | 50 | 1 | 1 | 9291-Other fuel quality problems (not outside management control) | D1-Forced - Immediate | 100-Fossil-Steam
9291 | Other fuel quality problems (not outside management control) | External | Fuel Quality | D1 | Forced - Immediate | 2016 | Coal | OS | 100 | Fossil-Steam | RFC | Off-Peak | 84 | 3 | 1 | 1 | 9291-Other fuel quality problems (not outside management control) | D1-Forced - Immediate | 100-Fossil-Steam
9291 | Other fuel quality problems (not outside management control) | External | Fuel Quality | D1 | Forced - Immediate | 2016 | Coal | OS | 100 | Fossil-Steam | RFC | Summer | 3.575 | 1.3 | 1 | 1 | 9291-Other fuel quality problems (not outside management control) | D1-Forced - Immediate | 100-Fossil-Steam
9291 | Other fuel quality problems (not outside management control) | External | Fuel Quality | D1 | Forced - Immediate | 2016 | Coal | OS | 100 | Fossil-Steam | RFC | Summer | 67.65 | 3.3 | 1 | 1 | 9291-Other fuel quality problems (not outside management control) | D1-Forced - Immediate | 100-Fossil-Steam
9291 | Other fuel quality problems (not outside management control) | External | Fuel Quality | D1 | Forced - Immediate | 2016 | Coal | OS | 100 | Fossil-Steam | RFC | Summer | 110.4 | 4.8 | 1 | 1 | 9291-Other fuel quality problems (not outside management control) | D1-Forced - Immediate | 100-Fossil-Steam
9291 | Other fuel quality problems (not outside management control) | External | Fuel Quality | D1 | Forced - Immediate | 2016 | Oil | DI | 100 | Fossil-Steam | SERC | Off-Peak | 18.5 | 6 | 1 | 1 | 9291-Other fuel quality problems (not outside management control) | D1-Forced - Immediate | 100-Fossil-Steam
9291 | Other fuel quality problems (not outside management control) | External | Fuel Quality | D1 | Forced - Immediate | 2016 | Oil | DI | 100 | Fossil-Steam | SERC | Off-Peak | 21.4367 | 5.9 | 1 | 1 | 9291-Other fuel quality problems (not outside management control) | D1-Forced - Immediate | 100-Fossil-Steam
9291 | Other fuel quality problems (not outside management control) | External | Fuel Quality | D1 | Forced - Immediate | 2016 | Oil | DI | 100 | Fossil-Steam | SERC | Off-Peak | 71.6833 | 11 | 1 | 1 | 9291-Other fuel quality problems (not outside management control) | D1-Forced - Immediate | 100-Fossil-Steam
9291 | Other fuel quality problems (not outside management control) | External | Fuel Quality | D1 | Forced - Immediate | 2016 | Oil | DI | 100 | Fossil-Steam | SERC | Summer | 33.99 | 9.9 | 1 | 1 | 9291-Other fuel quality problems (not outside management control) | D1-Forced - Immediate | 100-Fossil-Steam
9291 | Other fuel quality problems (not outside management control) | External | Fuel Quality | D1 | Forced - Immediate | 2016 | Oil | DI | 100 | Fossil-Steam | SERC | Winter | 16.3167 | 11 | 1 | 1 | 9291-Other fuel quality problems (not outside management control) | D1-Forced - Immediate | 100-Fossil-Steam
9291 | Other fuel quality problems (not outside management control) | External | Fuel Quality | D1 | Forced - Immediate | 2016 | Oil | DI | 100 | Fossil-Steam | SERC | Winter | 39.8 | 6 | 1 | 1 | 9291-Other fuel quality problems (not outside management control) | D1-Forced - Immediate | 100-Fossil-Steam
9291 | Other fuel quality problems (not outside management control) | External | Fuel Quality | D1 | Forced - Immediate | 2016 | Oil | DI | 100 | Fossil-Steam | SERC | Winter | 119.7333 | 16 | 1 | 1 | 9291-Other fuel quality problems (not outside management control) | D1-Forced - Immediate | 100-Fossil-Steam
9291 | Other fuel quality problems (not outside management control) | External | Fuel Quality | D1 | Forced - Immediate | 2016 | Oil | DI | 100 | Fossil-Steam | SERC | Winter | 221.0667 | 16 | 1 | 1 | 9291-Other fuel quality problems (not outside management control) | D1-Forced - Immediate | 100-Fossil-Steam
9291 | Other fuel quality problems (not outside management control) | External | Fuel Quality | D1 | Forced - Immediate | 2016 | Oil | DI | 100 | Fossil-Steam | SERC | Winter | 227.0833 | 25 | 1 | 1 | 9291-Other fuel quality problems (not outside management control) | D1-Forced - Immediate | 100-Fossil-Steam
9291 | Other fuel quality problems (not outside management control) | External | Fuel Quality | D1 | Forced - Immediate | 2016 | Oil | OO | 100 | Fossil-Steam | NPCC | Winter | 22.8 | 114 | 1 | 1 | 9291-Other fuel quality problems (not outside management control) | D1-Forced - Immediate | 100-Fossil-Steam
9291 | Other fuel quality problems (not outside management control) | External | Fuel Quality | D1 | Forced - Immediate | 2016 | Other | WD | 100 | Fossil-Steam | SERC | Off-Peak | 57.6 | 16 | 1 | 1 | 9291-Other fuel quality problems (not outside management control) | D1-Forced - Immediate | 100-Fossil-Steam
9291 | Other fuel quality problems (not outside management control) | External | Fuel Quality | D1 | Forced - Immediate | 2016 | Other | WD | 100 | Fossil-Steam | SERC | Summer | 7.9 | 6 | 1 | 1 | 9291-Other fuel quality problems (not outside management control) | D1-Forced - Immediate | 100-Fossil-Steam
9291 | Other fuel quality problems (not outside management control) | External | Fuel Quality | D1 | Forced - Immediate | 2016 | Other | WD | 100 | Fossil-Steam | SERC | Summer | 15.5833 | 11 | 1 | 1 | 9291-Other fuel quality problems (not outside management control) | D1-Forced - Immediate | 100-Fossil-Steam
9291 | Other fuel quality problems (not outside management control) | External | Fuel Quality | D1 | Forced - Immediate | 2016 | Other | WD | 100 | Fossil-Steam | NPCC | Winter | 1.26 | 0.63 | 1 | 1 | 9291-Other fuel quality problems (not outside management control) | D1-Forced - Immediate | 100-Fossil-Steam
9291 | Other fuel quality problems (not outside management control) | External | Fuel Quality | D1 | Forced - Immediate | 2016 | Coal | CC | 100 | Fossil-Steam | RFC | Off-Peak | 99.941 | 4.17 | 1 | 1 | 9291-Other fuel quality problems (not outside management control) | D1-Forced - Immediate | 100-Fossil-Steam
9291 | Other fuel quality problems (not outside management control) | External | Fuel Quality | D1 | Forced - Immediate | 2016 | Coal | CC | 100 | Fossil-Steam | RFC | Off-Peak | 192.8707 | 5.36 | 1 | 1 | 9291-Other fuel quality problems (not outside management control) | D1-Forced - Immediate | 100-Fossil-Steam
9291 | Other fuel quality problems (not outside management control) | External | Fuel Quality | D1 | Forced - Immediate | 2016 | Coal | CC | 100 | Fossil-Steam | RFC | Off-Peak | 538.2557 | 6.26 | 1 | 1 | 9291-Other fuel quality problems (not outside management control) | D1-Forced - Immediate | 100-Fossil-Steam
9291 | Other fuel quality problems (not outside management control) | External | Fuel Quality | D1 | Forced - Immediate | 2016 | Coal | CC | 100 | Fossil-Steam | RFC | Off-Peak | 1694.3332 | 230 | 1 | 1 | 9291-Other fuel quality problems (not outside management control) | D1-Forced - Immediate | 100-Fossil-Steam
9291 | Other fuel quality problems (not outside management control) | External | Fuel Quality | D1 | Forced - Immediate | 2016 | Coal | CC | 100 | Fossil-Steam | RFC | Summer | 48.689 | 5.43 | 1 | 1 | 9291-Other fuel quality problems (not outside management control) | D1-Forced - Immediate | 100-Fossil-Steam
9291 | Other fuel quality problems (not outside management control) | External | Fuel Quality | D1 | Forced - Immediate | 2016 | Coal | CC | 100 | Fossil-Steam | RFC | Winter | 30.8708 | 7.75 | 1 | 1 | 9291-Other fuel quality problems (not outside management control) | D1-Forced - Immediate | 100-Fossil-Steam
9291 | Other fuel quality problems (not outside management control) | External | Fuel Quality | D1 | Forced - Immediate | 2016 | Coal | CC | 100 | Fossil-Steam | RFC | Winter | 35.4055 | 5.07 | 1 | 1 | 9291-Other fuel quality problems (not outside management control) | D1-Forced - Immediate | 100-Fossil-Steam
9291 | Other fuel quality problems (not outside management control) | External | Fuel Quality | D1 | Forced - Immediate | 2016 | Coal | CC | 100 | Fossil-Steam | WECC | Winter | 83.2333 | 11 | 1 | 1 | 9291-Other fuel quality problems (not outside management control) | D1-Forced - Immediate | 100-Fossil-Steam
9291 | Other fuel quality problems (not outside management control) | External | Fuel Quality | D1 | Forced - Immediate | 2016 | Coal | CC | 100 | Fossil-Steam | RFC | Winter | 112.5 | 150 | 1 | 1 | 9291-Other fuel quality problems (not outside management control) | D1-Forced - Immediate | 100-Fossil-Steam
9291 | Other fuel quality problems (not outside management control) | External | Fuel Quality | D1 | Forced - Immediate | 2016 | Coal | CC | 100 | Fossil-Steam | RFC | Winter | 162.498 | 9.54 | 1 | 1 | 9291-Other fuel quality problems (not outside management control) | D1-Forced - Immediate | 100-Fossil-Steam
9291 | Other fuel quality problems (not outside management control) | External | Fuel Quality | D1 | Forced - Immediate | 2016 | Coal | CC | 100 | Fossil-Steam | RFC | Winter | 223.045 | 4.65 | 1 | 1 | 9291-Other fuel quality problems (not outside management control) | D1-Forced - Immediate | 100-Fossil-Steam
9291 | Other fuel quality problems (not outside management control) | External | Fuel Quality | D1 | Forced - Immediate | 2016 | Coal | CC | 100 | Fossil-Steam | RFC | Winter | 1159.96 | 12.34 | 1 | 1 | 9291-Other fuel quality problems (not outside management control) | D1-Forced - Immediate | 100-Fossil-Steam
9291 | Other fuel quality problems (not outside management control) | External | Fuel Quality | D1 | Forced - Immediate | 2016 | Coal | CC | 100 | Fossil-Steam | RFC | Winter | 1507.9166 | 55 | 1 | 1 | 9291-Other fuel quality problems (not outside management control) | D1-Forced - Immediate | 100-Fossil-Steam
9291 | Other fuel quality problems (not outside management control) | External | Fuel Quality | D1 | Forced - Immediate | 2016 | Coal | OS | 100 | Fossil-Steam | RFC | Off-Peak | 507.5833 | 5 | 1 | 1 | 9291-Other fuel quality problems (not outside management control) | D1-Forced - Immediate | 100-Fossil-Steam
9291 | Other fuel quality problems (not outside management control) | External | Fuel Quality | D1 | Forced - Immediate | 2016 | Coal | OS | 100 | Fossil-Steam | RFC | Summer | 20.7383 | 2.3 | 1 | 1 | 9291-Other fuel quality problems (not outside management control) | D1-Forced - Immediate | 100-Fossil-Steam
9291 | Other fuel quality problems (not outside management control) | External | Fuel Quality | D1 | Forced - Immediate | 2016 | Coal | OS | 100 | Fossil-Steam | RFC | Summer | 24 | 4 | 1 | 1 | 9291-Other fuel quality problems (not outside management control) | D1-Forced - Immediate | 100-Fossil-Steam
9291 | Other fuel quality problems (not outside management control) | External | Fuel Quality | D1 | Forced - Immediate | 2016 | Coal | OS | 100 | Fossil-Steam | RFC | Summer | 51.2 | 3.2 | 1 | 1 | 9291-Other fuel quality problems (not outside management control) | D1-Forced - Immediate | 100-Fossil-Steam
9291 | Other fuel quality problems (not outside management control) | External | Fuel Quality | D1 | Forced - Immediate | 2016 | Coal | OS | 100 | Fossil-Steam | RFC | Summer | 128 | 2 | 1 | 1 | 9291-Other fuel quality problems (not outside management control) | D1-Forced - Immediate | 100-Fossil-Steam
9291 | Other fuel quality problems (not outside management control) | External | Fuel Quality | D1 | Forced - Immediate | 2016 | Coal | OS | 100 | Fossil-Steam | RFC | Summer | 484 | 4 | 1 | 1 | 9291-Other fuel quality problems (not outside management control) | D1-Forced - Immediate | 100-Fossil-Steam
9291 | Other fuel quality problems (not outside management control) | External | Fuel Quality | D1 | Forced - Immediate | 2016 | Oil | DI | 100 | Fossil-Steam | SERC | Off-Peak | 11.6 | 6 | 1 | 1 | 9291-Other fuel quality problems (not outside management control) | D1-Forced - Immediate | 100-Fossil-Steam
9291 | Other fuel quality problems (not outside management control) | External | Fuel Quality | D1 | Forced - Immediate | 2016 | Oil | DI | 100 | Fossil-Steam | SERC | Off-Peak | 17.549 | 4.83 | 1 | 1 | 9291-Other fuel quality problems (not outside management control) | D1-Forced - Immediate | 100-Fossil-Steam
9291 | Other fuel quality problems (not outside management control) | External | Fuel Quality | D1 | Forced - Immediate | 2016 | Oil | DI | 100 | Fossil-Steam | SERC | Off-Peak | 18.6422 | 5.51 | 1 | 1 | 9291-Other fuel quality problems (not outside management control) | D1-Forced - Immediate | 100-Fossil-Steam
9291 | Other fuel quality problems (not outside management control) | External | Fuel Quality | D1 | Forced - Immediate | 2016 | Oil | DI | 100 | Fossil-Steam | SERC | Off-Peak | 21 | 6 | 1 | 1 | 9291-Other fuel quality problems (not outside management control) | D1-Forced - Immediate | 100-Fossil-Steam
9291 | Other fuel quality problems (not outside management control) | External | Fuel Quality | D1 | Forced - Immediate | 2016 | Oil | DI | 100 | Fossil-Steam | SERC | Off-Peak | 68.204 | 4.72 | 1 | 1 | 9291-Other fuel quality problems (not outside management control) | D1-Forced - Immediate | 100-Fossil-Steam
9291 | Other fuel quality problems (not outside management control) | External | Fuel Quality | D1 | Forced - Immediate | 2016 | Oil | DI | 100 | Fossil-Steam | SERC | Off-Peak | 97.1 | 6 | 1 | 1 | 9291-Other fuel quality problems (not outside management control) | D1-Forced - Immediate | 100-Fossil-Steam
9291 | Other fuel quality problems (not outside management control) | External | Fuel Quality | D1 | Forced - Immediate | 2016 | Oil | DI | 100 | Fossil-Steam | SERC | Winter | 46.5667 | 11 | 1 | 1 | 9291-Other fuel quality problems (not outside management control) | D1-Forced - Immediate | 100-Fossil-Steam
9291 | Other fuel quality problems (not outside management control) | External | Fuel Quality | D1 | Forced - Immediate | 2016 | Oil | DI | 100 | Fossil-Steam | SERC | Winter | 96.645 | 15.3 | 1 | 1 | 9291-Other fuel quality problems (not outside management control) | D1-Forced - Immediate | 100-Fossil-Steam
9291 | Other fuel quality problems (not outside management control) | External | Fuel Quality | D1 | Forced - Immediate | 2016 | Other | WD | 100 | Fossil-Steam | NPCC | Winter | 0.4625 | 0.37 | 1 | 1 | 9291-Other fuel quality problems (not outside management control) | D1-Forced - Immediate | 100-Fossil-Steam
9291 | Other fuel quality problems (not outside management control) | External | Fuel Quality | D2 | Forced - Delayed | 2016 | Coal | CC | 100 | Fossil-Steam | SERC | Off-Peak | 177.2167 | 7 | 1 | 1 | 9291-Other fuel quality problems (not outside management control) | D2-Forced - Delayed | 100-Fossil-Steam
9291 | Other fuel quality problems (not outside management control) | External | Fuel Quality | D1 | Forced - Immediate | 2016 | Coal | CC | 100 | Fossil-Steam | RFC | Summer | 198.74 | 5.7 | 1 | 1 | 9291-Other fuel quality problems (not outside management control) | D1-Forced - Immediate | 100-Fossil-Steam
9291 | Other fuel quality problems (not outside management control) | External | Fuel Quality | D1 | Forced - Immediate | 2016 | Coal | CC | 100 | Fossil-Steam | RFC | Winter | 97.7667 | 7 | 1 | 1 | 9291-Other fuel quality problems (not outside management control) | D1-Forced - Immediate | 100-Fossil-Steam
9291 | Other fuel quality problems (not outside management control) | External | Fuel Quality | D1 | Forced - Immediate | 2016 | Coal | CC | 100 | Fossil-Steam | RFC | Winter | 356.6438 | 5.17 | 1 | 1 | 9291-Other fuel quality problems (not outside management control) | D1-Forced - Immediate | 100-Fossil-Steam
9291 | Other fuel quality problems (not outside management control) | External | Fuel Quality | D1 | Forced - Immediate | 2016 | Coal | LI | 100 | Fossil-Steam | MRO | Off-Peak | 50 | 25 | 1 | 1 | 9291-Other fuel quality problems (not outside management control) | D1-Forced - Immediate | 100-Fossil-Steam
9291 | Other fuel quality problems (not outside management control) | External | Fuel Quality | D1 | Forced - Immediate | 2016 | Coal | LI | 100 | Fossil-Steam | MRO | Summer | 31.6667 | 25 | 1 | 1 | 9291-Other fuel quality problems (not outside management control) | D1-Forced - Immediate | 100-Fossil-Steam
9291 | Other fuel quality problems (not outside management control) | External | Fuel Quality | D1 | Forced - Immediate | 2016 | Coal | LI | 100 | Fossil-Steam | MRO | Summer | 354.1667 | 25 | 1 | 1 | 9291-Other fuel quality problems (not outside management control) | D1-Forced - Immediate | 100-Fossil-Steam
9291 | Other fuel quality problems (not outside management control) | External | Fuel Quality | D1 | Forced - Immediate | 2016 | Coal | LI | 100 | Fossil-Steam | MRO | Winter | 66.6667 | 50 | 1 | 1 | 9291-Other fuel quality problems (not outside management control) | D1-Forced - Immediate | 100-Fossil-Steam
9291 | Other fuel quality problems (not outside management control) | External | Fuel Quality | D1 | Forced - Immediate | 2016 | Coal | LI | 100 | Fossil-Steam | MRO | Winter | 1072.5 | 65 | 1 | 1 | 9291-Other fuel quality problems (not outside management control) | D1-Forced - Immediate | 100-Fossil-Steam
9291 | Other fuel quality problems (not outside management control) | External | Fuel Quality | D1 | Forced - Immediate | 2016 | Coal | OS | 100 | Fossil-Steam | RFC | Off-Peak | 5.76 | 3.6 | 1 | 1 | 9291-Other fuel quality problems (not outside management control) | D1-Forced - Immediate | 100-Fossil-Steam
9291 | Other fuel quality problems (not outside management control) | External | Fuel Quality | D1 | Forced - Immediate | 2016 | Coal | OS | 100 | Fossil-Steam | RFC | Off-Peak | 9 | 3 | 1 | 1 | 9291-Other fuel quality problems (not outside management control) | D1-Forced - Immediate | 100-Fossil-Steam
9291 | Other fuel quality problems (not outside management control) | External | Fuel Quality | D1 | Forced - Immediate | 2016 | Coal | OS | 100 | Fossil-Steam | RFC | Off-Peak | 11.9 | 1.7 | 1 | 1 | 9291-Other fuel quality problems (not outside management control) | D1-Forced - Immediate | 100-Fossil-Steam
9291 | Other fuel quality problems (not outside management control) | External | Fuel Quality | D1 | Forced - Immediate | 2016 | Coal | OS | 100 | Fossil-Steam | RFC | Off-Peak | 332 | 4 | 1 | 1 | 9291-Other fuel quality problems (not outside management control) | D1-Forced - Immediate | 100-Fossil-Steam
9291 | Other fuel quality problems (not outside management control) | External | Fuel Quality | D1 | Forced - Immediate | 2016 | Coal | OS | 100 | Fossil-Steam | RFC | Summer | 48.0333 | 4.4 | 1 | 1 | 9291-Other fuel quality problems (not outside management control) | D1-Forced - Immediate | 100-Fossil-Steam
9291 | Other fuel quality problems (not outside management control) | External | Fuel Quality | D1 | Forced - Immediate | 2016 | Coal | OS | 100 | Fossil-Steam | RFC | Summer | 51 | 3 | 1 | 1 | 9291-Other fuel quality problems (not outside management control) | D1-Forced - Immediate | 100-Fossil-Steam
9291 | Other fuel quality problems (not outside management control) | External | Fuel Quality | D1 | Forced - Immediate | 2016 | Coal | OS | 100 | Fossil-Steam | RFC | Summer | 108.5 | 7 | 1 | 1 | 9291-Other fuel quality problems (not outside management control) | D1-Forced - Immediate | 100-Fossil-Steam
9291 | Other fuel quality problems (not outside management control) | External | Fuel Quality | D1 | Forced - Immediate | 2016 | Oil | DI | 100 | Fossil-Steam | SERC | Off-Peak | 7.9 | 6 | 1 | 1 | 9291-Other fuel quality problems (not outside management control) | D1-Forced - Immediate | 100-Fossil-Steam
9291 | Other fuel quality problems (not outside management control) | External | Fuel Quality | D1 | Forced - Immediate | 2016 | Oil | DI | 100 | Fossil-Steam | SERC | Off-Peak | 19.4133 | 5.2 | 1 | 1 | 9291-Other fuel quality problems (not outside management control) | D1-Forced - Immediate | 100-Fossil-Steam
9291 | Other fuel quality problems (not outside management control) | External | Fuel Quality | D1 | Forced - Immediate | 2016 | Oil | DI | 100 | Fossil-Steam | SERC | Off-Peak | 76.0317 | 13.3 | 1 | 1 | 9291-Other fuel quality problems (not outside management control) | D1-Forced - Immediate | 100-Fossil-Steam
9291 | Other fuel quality problems (not outside management control) | External | Fuel Quality | D1 | Forced - Immediate | 2016 | Oil | DI | 100 | Fossil-Steam | SERC | Summer | 89.65 | 11 | 1 | 1 | 9291-Other fuel quality problems (not outside management control) | D1-Forced - Immediate | 100-Fossil-Steam
9291 | Other fuel quality problems (not outside management control) | External | Fuel Quality | D1 | Forced - Immediate | 2016 | Oil | DI | 100 | Fossil-Steam | SERC | Winter | 5.115 | 3.3 | 1 | 1 | 9291-Other fuel quality problems (not outside management control) | D1-Forced - Immediate | 100-Fossil-Steam
9291 | Other fuel quality problems (not outside management control) | External | Fuel Quality | D1 | Forced - Immediate | 2016 | Oil | DI | 100 | Fossil-Steam | SERC | Winter | 18.7 | 13.2 | 1 | 1 | 9291-Other fuel quality problems (not outside management control) | D1-Forced - Immediate | 100-Fossil-Steam
9291 | Other fuel quality problems (not outside management control) | External | Fuel Quality | D1 | Forced - Immediate | 2016 | Oil | DI | 100 | Fossil-Steam | SERC | Winter | 39.2 | 16 | 1 | 1 | 9291-Other fuel quality problems (not outside management control) | D1-Forced - Immediate | 100-Fossil-Steam
9291 | Other fuel quality problems (not outside management control) | External | Fuel Quality | D1 | Forced - Immediate | 2016 | Oil | DI | 100 | Fossil-Steam | SERC | Winter | 261.7333 | 26 | 1 | 1 | 9291-Other fuel quality problems (not outside management control) | D1-Forced - Immediate | 100-Fossil-Steam
9291 | Other fuel quality problems (not outside management control) | External | Fuel Quality | D1 | Forced - Immediate | 2016 | Other | WD | 100 | Fossil-Steam | NPCC | Off-Peak | 3.015 | 2.01 | 1 | 1 | 9291-Other fuel quality problems (not outside management control) | D1-Forced - Immediate | 100-Fossil-Steam
9291 | Other fuel quality problems (not outside management control) | External | Fuel Quality | D1 | Forced - Immediate | 2016 | Other | WD | 100 | Fossil-Steam | SERC | Summer | 18.3333 | 11 | 1 | 1 | 9291-Other fuel quality problems (not outside management control) | D1-Forced - Immediate | 100-Fossil-Steam
9291 | Other fuel quality problems (not outside management control) | External | Fuel Quality | U1 | Forced - Immediate | 2016 | Coal | CC | 100 | Fossil-Steam | SERC | Off-Peak | 9843.1665 | 590 | 1 | 1 | 9291-Other fuel quality problems (not outside management control) | U1-Forced - Immediate | 100-Fossil-Steam
9291 | Other fuel quality problems (not outside management control) | External | Fuel Quality | U1 | Forced - Immediate | 2016 | Coal | CC | 100 | Fossil-Steam | RFC | Summer | 858 | 520 | 1 | 1 | 9291-Other fuel quality problems (not outside management control) | U1-Forced - Immediate | 100-Fossil-Steam
9291 | Other fuel quality problems (not outside management control) | External | Fuel Quality | U1 | Forced - Immediate | 2016 | Other | WD | 100 | Fossil-Steam | NPCC | Off-Peak | 923.25 | 45 | 1 | 1 | 9291-Other fuel quality problems (not outside management control) | U1-Forced - Immediate | 100-Fossil-Steam
9291 | Other fuel quality problems (not outside management control) | External | Fuel Quality | D1 | Forced - Immediate | 2016 | Coal | CC | 100 | Fossil-Steam | RFC | Off-Peak | 117.998 | 4.92 | 1 | 1 | 9291-Other fuel quality problems (not outside management control) | D1-Forced - Immediate | 100-Fossil-Steam
9291 | Other fuel quality problems (not outside management control) | External | Fuel Quality | D1 | Forced - Immediate | 2016 | Coal | CC | 100 | Fossil-Steam | RFC | Off-Peak | 4952.5 | 70 | 1 | 1 | 9291-Other fuel quality problems (not outside management control) | D1-Forced - Immediate | 100-Fossil-Steam
9291 | Other fuel quality problems (not outside management control) | External | Fuel Quality | D1 | Forced - Immediate | 2016 | Coal | CC | 100 | Fossil-Steam | RFC | Summer | 58.5 | 9 | 1 | 1 | 9291-Other fuel quality problems (not outside management control) | D1-Forced - Immediate | 100-Fossil-Steam
9291 | Other fuel quality problems (not outside management control) | External | Fuel Quality | D1 | Forced - Immediate | 2016 | Coal | CC | 100 | Fossil-Steam | RFC | Summer | 118.8747 | 4.96 | 1 | 2 | 9291-Other fuel quality problems (not outside management control) | D1-Forced - Immediate | 100-Fossil-Steam
9291 | Other fuel quality problems (not outside management control) | External | Fuel Quality | D1 | Forced - Immediate | 2016 | Coal | CC | 100 | Fossil-Steam | RFC | Summer | 1129.128 | 9.36 | 1 | 1 | 9291-Other fuel quality problems (not outside management control) | D1-Forced - Immediate | 100-Fossil-Steam
9291 | Other fuel quality problems (not outside management control) | External | Fuel Quality | D1 | Forced - Immediate | 2016 | Coal | LI | 100 | Fossil-Steam | MRO | Summer | 164.5833 | 25 | 1 | 1 | 9291-Other fuel quality problems (not outside management control) | D1-Forced - Immediate | 100-Fossil-Steam
9291 | Other fuel quality problems (not outside management control) | External | Fuel Quality | D1 | Forced - Immediate | 2016 | Coal | LI | 100 | Fossil-Steam | MRO | Winter | 142.0833 | 25 | 1 | 1 | 9291-Other fuel quality problems (not outside management control) | D1-Forced - Immediate | 100-Fossil-Steam
9291 | Other fuel quality problems (not outside management control) | External | Fuel Quality | D1 | Forced - Immediate | 2016 | Coal | OS | 100 | Fossil-Steam | RFC | Off-Peak | 15.75 | 1.5 | 1 | 1 | 9291-Other fuel quality problems (not outside management control) | D1-Forced - Immediate | 100-Fossil-Steam
9291 | Other fuel quality problems (not outside management control) | External | Fuel Quality | D1 | Forced - Immediate | 2016 | Coal | OS | 100 | Fossil-Steam | RFC | Off-Peak | 45.6 | 3.8 | 1 | 1 | 9291-Other fuel quality problems (not outside management control) | D1-Forced - Immediate | 100-Fossil-Steam
9291 | Other fuel quality problems (not outside management control) | External | Fuel Quality | D1 | Forced - Immediate | 2016 | Coal | OS | 100 | Fossil-Steam | RFC | Off-Peak | 61 | 4 | 1 | 1 | 9291-Other fuel quality problems (not outside management control) | D1-Forced - Immediate | 100-Fossil-Steam
9291 | Other fuel quality problems (not outside management control) | External | Fuel Quality | D1 | Forced - Immediate | 2016 | Coal | OS | 100 | Fossil-Steam | RFC | Off-Peak | 300 | 15 | 1 | 1 | 9291-Other fuel quality problems (not outside management control) | D1-Forced - Immediate | 100-Fossil-Steam
9291 | Other fuel quality problems (not outside management control) | External | Fuel Quality | D1 | Forced - Immediate | 2016 | Coal | OS | 100 | Fossil-Steam | RFC | Summer | 51.25 | 2.5 | 1 | 1 | 9291-Other fuel quality problems (not outside management control) | D1-Forced - Immediate | 100-Fossil-Steam
9291 | Other fuel quality problems (not outside management control) | External | Fuel Quality | D1 | Forced - Immediate | 2016 | Coal | OS | 100 | Fossil-Steam | RFC | Summer | 58.02 | 3.6 | 1 | 1 | 9291-Other fuel quality problems (not outside management control) | D1-Forced - Immediate | 100-Fossil-Steam
9291 | Other fuel quality problems (not outside management control) | External | Fuel Quality | D1 | Forced - Immediate | 2016 | Coal | OS | 100 | Fossil-Steam | RFC | Summer | 98 | 8 | 1 | 1 | 9291-Other fuel quality problems (not outside management control) | D1-Forced - Immediate | 100-Fossil-Steam
9291 | Other fuel quality problems (not outside management control) | External | Fuel Quality | D1 | Forced - Immediate | 2016 | Coal | OS | 100 | Fossil-Steam | RFC | Summer | 168.5 | 3 | 1 | 1 | 9291-Other fuel quality problems (not outside management control) | D1-Forced - Immediate | 100-Fossil-Steam
9291 | Other fuel quality problems (not outside management control) | External | Fuel Quality | D1 | Forced - Immediate | 2016 | Coal | OS | 100 | Fossil-Steam | RFC | Summer | 192 | 16 | 1 | 1 | 9291-Other fuel quality problems (not outside management control) | D1-Forced - Immediate | 100-Fossil-Steam
9291 | Other fuel quality problems (not outside management control) | External | Fuel Quality | D1 | Forced - Immediate | 2016 | Coal | OS | 100 | Fossil-Steam | RFC | Winter | 20 | 2 | 1 | 1 | 9291-Other fuel quality problems (not outside management control) | D1-Forced - Immediate | 100-Fossil-Steam
9291 | Other fuel quality problems (not outside management control) | External | Fuel Quality | D1 | Forced - Immediate | 2016 | Coal | OS | 100 | Fossil-Steam | RFC | Winter | 149.9167 | 7 | 1 | 1 | 9291-Other fuel quality problems (not outside management control) | D1-Forced - Immediate | 100-Fossil-Steam
9291 | Other fuel quality problems (not outside management control) | External | Fuel Quality | D1 | Forced - Immediate | 2016 | Coal | OS | 100 | Fossil-Steam | RFC | Winter | 379.3333 | 2 | 1 | 1 | 9291-Other fuel quality problems (not outside management control) | D1-Forced - Immediate | 100-Fossil-Steam
9291 | Other fuel quality problems (not outside management control) | External | Fuel Quality | D1 | Forced - Immediate | 2016 | Coal | OS | 100 | Fossil-Steam | RFC | Winter | 772.8767 | 4.6 | 1 | 1 | 9291-Other fuel quality problems (not outside management control) | D1-Forced - Immediate | 100-Fossil-Steam
9291 | Other fuel quality problems (not outside management control) | External | Fuel Quality | D1 | Forced - Immediate | 2016 | Oil | DI | 100 | Fossil-Steam | SERC | Off-Peak | 20.2 | 6 | 1 | 1 | 9291-Other fuel quality problems (not outside management control) | D1-Forced - Immediate | 100-Fossil-Steam
9291 | Other fuel quality problems (not outside management control) | External | Fuel Quality | D1 | Forced - Immediate | 2016 | Oil | DI | 100 | Fossil-Steam | SERC | Off-Peak | 27.4667 | 4 | 1 | 1 | 9291-Other fuel quality problems (not outside management control) | D1-Forced - Immediate | 100-Fossil-Steam
9291 | Other fuel quality problems (not outside management control) | External | Fuel Quality | D1 | Forced - Immediate | 2016 | Oil | DI | 100 | Fossil-Steam | SERC | Off-Peak | 74.8 | 11 | 1 | 1 | 9291-Other fuel quality problems (not outside management control) | D1-Forced - Immediate | 100-Fossil-Steam
9291 | Other fuel quality problems (not outside management control) | External | Fuel Quality | D1 | Forced - Immediate | 2016 | Oil | DI | 100 | Fossil-Steam | SERC | Off-Peak | 280.8667 | 11 | 1 | 1 | 9291-Other fuel quality problems (not outside management control) | D1-Forced - Immediate | 100-Fossil-Steam
9291 | Other fuel quality problems (not outside management control) | External | Fuel Quality | D1 | Forced - Immediate | 2016 | Oil | DI | 100 | Fossil-Steam | SERC | Summer | 62.8333 | 11.6 | 1 | 1 | 9291-Other fuel quality problems (not outside management control) | D1-Forced - Immediate | 100-Fossil-Steam
9291 | Other fuel quality problems (not outside management control) | External | Fuel Quality | D1 | Forced - Immediate | 2016 | Oil | DI | 100 | Fossil-Steam | SERC | Summer | 186.8333 | 38 | 1 | 1 | 9291-Other fuel quality problems (not outside management control) | D1-Forced - Immediate | 100-Fossil-Steam
9291 | Other fuel quality problems (not outside management control) | External | Fuel Quality | D1 | Forced - Immediate | 2016 | Oil | DI | 100 | Fossil-Steam | SERC | Winter | 56.7 | 21 | 1 | 1 | 9291-Other fuel quality problems (not outside management control) | D1-Forced - Immediate | 100-Fossil-Steam
9291 | Other fuel quality problems (not outside management control) | External | Fuel Quality | D1 | Forced - Immediate | 2016 | Oil | DI | 100 | Fossil-Steam | SERC | Winter | 63.7333 | 23.9 | 1 | 1 | 9291-Other fuel quality problems (not outside management control) | D1-Forced - Immediate | 100-Fossil-Steam
9291 | Other fuel quality problems (not outside management control) | External | Fuel Quality | D1 | Forced - Immediate | 2016 | Oil | DI | 100 | Fossil-Steam | SERC | Winter | 85.0667 | 29 | 1 | 1 | 9291-Other fuel quality problems (not outside management control) | D1-Forced - Immediate | 100-Fossil-Steam
9291 | Other fuel quality problems (not outside management control) | External | Fuel Quality | D1 | Forced - Immediate | 2016 | Oil | DI | 100 | Fossil-Steam | SERC | Winter | 110.1833 | 11 | 1 | 1 | 9291-Other fuel quality problems (not outside management control) | D1-Forced - Immediate | 100-Fossil-Steam
9291 | Other fuel quality problems (not outside management control) | External | Fuel Quality | D1 | Forced - Immediate | 2016 | Other | WD | 100 | Fossil-Steam | NPCC | Summer | 11.42 | 5.71 | 1 | 1 | 9291-Other fuel quality problems (not outside management control) | D1-Forced - Immediate | 100-Fossil-Steam
9291 | Other fuel quality problems (not outside management control) | External | Fuel Quality | D1 | Forced - Immediate | 2016 | Other | WD | 100 | Fossil-Steam | SERC | Summer | 41.8 | 11 | 1 | 1 | 9291-Other fuel quality problems (not outside management control) | D1-Forced - Immediate | 100-Fossil-Steam
9291 | Other fuel quality problems (not outside management control) | External | Fuel Quality | D1 | Forced - Immediate | 2016 | Other | WD | 100 | Fossil-Steam | SERC | Summer | 639.4667 | 11 | 1 | 1 | 9291-Other fuel quality problems (not outside management control) | D1-Forced - Immediate | 100-Fossil-Steam
9291 | Other fuel quality problems (not outside management control) | External | Fuel Quality | D1 | Forced - Immediate | 2016 | Other | WD | 100 | Fossil-Steam | NPCC | Winter | 24.72 | 2.06 | 1 | 1 | 9291-Other fuel quality problems (not outside management control) | D1-Forced - Immediate | 100-Fossil-Steam
9291 | Other fuel quality problems (not outside management control) | External | Fuel Quality | D1 | Forced - Immediate | 2016 | Other | WD | 100 | Fossil-Steam | SERC | Winter | 109.7333 | 8 | 1 | 1 | 9291-Other fuel quality problems (not outside management control) | D1-Forced - Immediate | 100-Fossil-Steam
9291 | Other fuel quality problems (not outside management control) | External | Fuel Quality | U1 | Forced - Immediate | 2016 | Other | WD | 100 | Fossil-Steam | NPCC | Summer | 150 | 45 | 1 | 1 | 9291-Other fuel quality problems (not outside management control) | U1-Forced - Immediate | 100-Fossil-Steam
9291 | Other fuel quality problems (not outside management control) | External | Fuel Quality | D1 | Forced - Immediate | 2016 | Coal | CC | 100 | Fossil-Steam | RFC | Off-Peak | 367.8227 | 5.84 | 1 | 1 | 9291-Other fuel quality problems (not outside management control) | D1-Forced - Immediate | 100-Fossil-Steam
9291 | Other fuel quality problems (not outside management control) | External | Fuel Quality | D1 | Forced - Immediate | 2016 | Coal | CC | 100 | Fossil-Steam | RFC | Summer | 11.3667 | 22 | 1 | 1 | 9291-Other fuel quality problems (not outside management control) | D1-Forced - Immediate | 100-Fossil-Steam
9291 | Other fuel quality problems (not outside management control) | External | Fuel Quality | D1 | Forced - Immediate | 2016 | Coal | LI | 100 | Fossil-Steam | MRO | Off-Peak | 699.1667 | 50 | 1 | 1 | 9291-Other fuel quality problems (not outside management control) | D1-Forced - Immediate | 100-Fossil-Steam
9291 | Other fuel quality problems (not outside management control) | External | Fuel Quality | D1 | Forced - Immediate | 2016 | Coal | LI | 100 | Fossil-Steam | MRO | Off-Peak | 762.5 | 50 | 1 | 1 | 9291-Other fuel quality problems (not outside management control) | D1-Forced - Immediate | 100-Fossil-Steam
9291 | Other fuel quality problems (not outside management control) | External | Fuel Quality | D1 | Forced - Immediate | 2016 | Coal | LI | 100 | Fossil-Steam | MRO | Summer | 188.3333 | 25 | 1 | 1 | 9291-Other fuel quality problems (not outside management control) | D1-Forced - Immediate | 100-Fossil-Steam
9291 | Other fuel quality problems (not outside management control) | External | Fuel Quality | D1 | Forced - Immediate | 2016 | Coal | OS | 100 | Fossil-Steam | RFC | Off-Peak | 5.7 | 1.9 | 1 | 1 | 9291-Other fuel quality problems (not outside management control) | D1-Forced - Immediate | 100-Fossil-Steam
9291 | Other fuel quality problems (not outside management control) | External | Fuel Quality | D1 | Forced - Immediate | 2016 | Coal | OS | 100 | Fossil-Steam | RFC | Off-Peak | 21.75 | 1.5 | 1 | 1 | 9291-Other fuel quality problems (not outside management control) | D1-Forced - Immediate | 100-Fossil-Steam
9291 | Other fuel quality problems (not outside management control) | External | Fuel Quality | D1 | Forced - Immediate | 2016 | Coal | OS | 100 | Fossil-Steam | RFC | Summer | 12 | 3 | 1 | 1 | 9291-Other fuel quality problems (not outside management control) | D1-Forced - Immediate | 100-Fossil-Steam
9291 | Other fuel quality problems (not outside management control) | External | Fuel Quality | D1 | Forced - Immediate | 2016 | Coal | OS | 100 | Fossil-Steam | RFC | Summer | 19 | 2 | 1 | 1 | 9291-Other fuel quality problems (not outside management control) | D1-Forced - Immediate | 100-Fossil-Steam
9291 | Other fuel quality problems (not outside management control) | External | Fuel Quality | D1 | Forced - Immediate | 2016 | Coal | OS | 100 | Fossil-Steam | RFC | Summer | 39 | 1.3 | 1 | 1 | 9291-Other fuel quality problems (not outside management control) | D1-Forced - Immediate | 100-Fossil-Steam
9291 | Other fuel quality problems (not outside management control) | External | Fuel Quality | D1 | Forced - Immediate | 2016 | Coal | OS | 100 | Fossil-Steam | RFC | Summer | 88 | 4 | 1 | 2 | 9291-Other fuel quality problems (not outside management control) | D1-Forced - Immediate | 100-Fossil-Steam
9291 | Other fuel quality problems (not outside management control) | External | Fuel Quality | D1 | Forced - Immediate | 2016 | Coal | OS | 100 | Fossil-Steam | RFC | Summer | 104 | 2 | 1 | 1 | 9291-Other fuel quality problems (not outside management control) | D1-Forced - Immediate | 100-Fossil-Steam
9291 | Other fuel quality problems (not outside management control) | External | Fuel Quality | D1 | Forced - Immediate | 2016 | Coal | OS | 100 | Fossil-Steam | RFC | Winter | 6.0667 | 2 | 1 | 1 | 9291-Other fuel quality problems (not outside management control) | D1-Forced - Immediate | 100-Fossil-Steam
9291 | Other fuel quality problems (not outside management control) | External | Fuel Quality | D1 | Forced - Immediate | 2016 | Coal | OS | 100 | Fossil-Steam | RFC | Winter | 7.5 | 1.5 | 1 | 1 | 9291-Other fuel quality problems (not outside management control) | D1-Forced - Immediate | 100-Fossil-Steam
9291 | Other fuel quality problems (not outside management control) | External | Fuel Quality | D1 | Forced - Immediate | 2016 | Coal | OS | 100 | Fossil-Steam | RFC | Winter | 36 | 2 | 1 | 1 | 9291-Other fuel quality problems (not outside management control) | D1-Forced - Immediate | 100-Fossil-Steam
9291 | Other fuel quality problems (not outside management control) | External | Fuel Quality | D1 | Forced - Immediate | 2016 | Coal | OS | 100 | Fossil-Steam | RFC | Winter | 624 | 6 | 1 | 1 | 9291-Other fuel quality problems (not outside management control) | D1-Forced - Immediate | 100-Fossil-Steam
9291 | Other fuel quality problems (not outside management control) | External | Fuel Quality | D1 | Forced - Immediate | 2016 | Oil | DI | 100 | Fossil-Steam | SERC | Off-Peak | 18.4275 | 4.55 | 1 | 1 | 9291-Other fuel quality problems (not outside management control) | D1-Forced - Immediate | 100-Fossil-Steam
9291 | Other fuel quality problems (not outside management control) | External | Fuel Quality | D1 | Forced - Immediate | 2016 | Oil | DI | 100 | Fossil-Steam | SERC | Off-Peak | 19 | 5 | 1 | 1 | 9291-Other fuel quality problems (not outside management control) | D1-Forced - Immediate | 100-Fossil-Steam
9291 | Other fuel quality problems (not outside management control) | External | Fuel Quality | D1 | Forced - Immediate | 2016 | Oil | DI | 100 | Fossil-Steam | SERC | Off-Peak | 23.711 | 7.86 | 1 | 1 | 9291-Other fuel quality problems (not outside management control) | D1-Forced - Immediate | 100-Fossil-Steam
9291 | Other fuel quality problems (not outside management control) | External | Fuel Quality | D1 | Forced - Immediate | 2016 | Oil | DI | 100 | Fossil-Steam | SERC | Off-Peak | 68.8 | 16 | 1 | 1 | 9291-Other fuel quality problems (not outside management control) | D1-Forced - Immediate | 100-Fossil-Steam
9291 | Other fuel quality problems (not outside management control) | External | Fuel Quality | D1 | Forced - Immediate | 2016 | Oil | DI | 100 | Fossil-Steam | SERC | Off-Peak | 161.2 | 31 | 1 | 1 | 9291-Other fuel quality problems (not outside management control) | D1-Forced - Immediate | 100-Fossil-Steam
9291 | Other fuel quality problems (not outside management control) | External | Fuel Quality | D1 | Forced - Immediate | 2016 | Oil | DI | 100 | Fossil-Steam | SERC | Summer | 22.1333 | 8.3 | 1 | 1 | 9291-Other fuel quality problems (not outside management control) | D1-Forced - Immediate | 100-Fossil-Steam
9291 | Other fuel quality problems (not outside management control) | External | Fuel Quality | D1 | Forced - Immediate | 2016 | Oil | DI | 100 | Fossil-Steam | SERC | Summer | 34.3 | 6 | 1 | 1 | 9291-Other fuel quality problems (not outside management control) | D1-Forced - Immediate | 100-Fossil-Steam
9291 | Other fuel quality problems (not outside management control) | External | Fuel Quality | D1 | Forced - Immediate | 2016 | Oil | DI | 100 | Fossil-Steam | SERC | Summer | 70.98 | 11.7 | 1 | 1 | 9291-Other fuel quality problems (not outside management control) | D1-Forced - Immediate | 100-Fossil-Steam
9291 | Other fuel quality problems (not outside management control) | External | Fuel Quality | D1 | Forced - Immediate | 2016 | Oil | DI | 100 | Fossil-Steam | SERC | Winter | 63.5867 | 15.2 | 1 | 1 | 9291-Other fuel quality problems (not outside management control) | D1-Forced - Immediate | 100-Fossil-Steam
9291 | Other fuel quality problems (not outside management control) | External | Fuel Quality | D1 | Forced - Immediate | 2016 | Oil | DI | 100 | Fossil-Steam | SERC | Winter | 66.8283 | 10.1 | 1 | 1 | 9291-Other fuel quality problems (not outside management control) | D1-Forced - Immediate | 100-Fossil-Steam
9291 | Other fuel quality problems (not outside management control) | External | Fuel Quality | D1 | Forced - Immediate | 2016 | Other | WD | 100 | Fossil-Steam | SERC | Summer | 29.8833 | 11 | 1 | 1 | 9291-Other fuel quality problems (not outside management control) | D1-Forced - Immediate | 100-Fossil-Steam
9291 | Other fuel quality problems (not outside management control) | External | Fuel Quality | D1 | Forced - Immediate | 2016 | Other | WD | 100 | Fossil-Steam | SERC | Summer | 110.9167 | 11 | 1 | 1 | 9291-Other fuel quality problems (not outside management control) | D1-Forced - Immediate | 100-Fossil-Steam
9291 | Other fuel quality problems (not outside management control) | External | Fuel Quality | D1 | Forced - Immediate | 2016 | Coal | CC | 100 | Fossil-Steam | RFC | Off-Peak | 498 | 30 | 1 | 1 | 9291-Other fuel quality problems (not outside management control) | D1-Forced - Immediate | 100-Fossil-Steam
9291 | Other fuel quality problems (not outside management control) | External | Fuel Quality | D1 | Forced - Immediate | 2016 | Coal | CC | 100 | Fossil-Steam | RFC | Summer | 40.5 | 9 | 1 | 1 | 9291-Other fuel quality problems (not outside management control) | D1-Forced - Immediate | 100-Fossil-Steam
9291 | Other fuel quality problems (not outside management control) | External | Fuel Quality | D1 | Forced - Immediate | 2016 | Coal | CC | 100 | Fossil-Steam | RFC | Summer | 521.0387 | 7.24 | 1 | 1 | 9291-Other fuel quality problems (not outside management control) | D1-Forced - Immediate | 100-Fossil-Steam
9291 | Other fuel quality problems (not outside management control) | External | Fuel Quality | D1 | Forced - Immediate | 2016 | Coal | CC | 100 | Fossil-Steam | RFC | Winter | 108.96 | 6.81 | 1 | 1 | 9291-Other fuel quality problems (not outside management control) | D1-Forced - Immediate | 100-Fossil-Steam
9291 | Other fuel quality problems (not outside management control) | External | Fuel Quality | D1 | Forced - Immediate | 2016 | Coal | CC | 100 | Fossil-Steam | RFC | Winter | 878.01 | 7.77 | 1 | 1 | 9291-Other fuel quality problems (not outside management control) | D1-Forced - Immediate | 100-Fossil-Steam
9291 | Other fuel quality problems (not outside management control) | External | Fuel Quality | D1 | Forced - Immediate | 2016 | Coal | CC | 100 | Fossil-Steam | RFC | Winter | 1361.9247 | 9.46 | 1 | 1 | 9291-Other fuel quality problems (not outside management control) | D1-Forced - Immediate | 100-Fossil-Steam
9291 | Other fuel quality problems (not outside management control) | External | Fuel Quality | D1 | Forced - Immediate | 2016 | Coal | LI | 100 | Fossil-Steam | MRO | Summer | 26.25 | 45 | 1 | 1 | 9291-Other fuel quality problems (not outside management control) | D1-Forced - Immediate | 100-Fossil-Steam
9291 | Other fuel quality problems (not outside management control) | External | Fuel Quality | D1 | Forced - Immediate | 2016 | Coal | LI | 100 | Fossil-Steam | MRO | Summer | 154.1667 | 25 | 1 | 1 | 9291-Other fuel quality problems (not outside management control) | D1-Forced - Immediate | 100-Fossil-Steam
9291 | Other fuel quality problems (not outside management control) | External | Fuel Quality | D1 | Forced - Immediate | 2016 | Coal | OS | 100 | Fossil-Steam | RFC | Off-Peak | 12.6 | 1.8 | 1 | 1 | 9291-Other fuel quality problems (not outside management control) | D1-Forced - Immediate | 100-Fossil-Steam
9291 | Other fuel quality problems (not outside management control) | External | Fuel Quality | D1 | Forced - Immediate | 2016 | Coal | OS | 100 | Fossil-Steam | RFC | Off-Peak | 58.75 | 5 | 1 | 1 | 9291-Other fuel quality problems (not outside management control) | D1-Forced - Immediate | 100-Fossil-Steam
9291 | Other fuel quality problems (not outside management control) | External | Fuel Quality | D1 | Forced - Immediate | 2016 | Coal | OS | 100 | Fossil-Steam | RFC | Summer | 44.4267 | 1.4 | 1 | 1 | 9291-Other fuel quality problems (not outside management control) | D1-Forced - Immediate | 100-Fossil-Steam
9291 | Other fuel quality problems (not outside management control) | External | Fuel Quality | D1 | Forced - Immediate | 2016 | Coal | OS | 100 | Fossil-Steam | RFC | Summer | 88.15 | 4.3 | 1 | 1 | 9291-Other fuel quality problems (not outside management control) | D1-Forced - Immediate | 100-Fossil-Steam
9291 | Other fuel quality problems (not outside management control) | External | Fuel Quality | D1 | Forced - Immediate | 2016 | Coal | OS | 100 | Fossil-Steam | RFC | Summer | 281 | 2 | 1 | 1 | 9291-Other fuel quality problems (not outside management control) | D1-Forced - Immediate | 100-Fossil-Steam
9291 | Other fuel quality problems (not outside management control) | External | Fuel Quality | D1 | Forced - Immediate | 2016 | Oil | DI | 100 | Fossil-Steam | SERC | Off-Peak | 33.8 | 26 | 1 | 1 | 9291-Other fuel quality problems (not outside management control) | D1-Forced - Immediate | 100-Fossil-Steam
9291 | Other fuel quality problems (not outside management control) | External | Fuel Quality | D1 | Forced - Immediate | 2016 | Oil | DI | 100 | Fossil-Steam | SERC | Off-Peak | 39.2 | 21 | 1 | 1 | 9291-Other fuel quality problems (not outside management control) | D1-Forced - Immediate | 100-Fossil-Steam
9291 | Other fuel quality problems (not outside management control) | External | Fuel Quality | D1 | Forced - Immediate | 2016 | Oil | DI | 100 | Fossil-Steam | SERC | Off-Peak | 62.6667 | 8 | 1 | 1 | 9291-Other fuel quality problems (not outside management control) | D1-Forced - Immediate | 100-Fossil-Steam
9291 | Other fuel quality problems (not outside management control) | External | Fuel Quality | D1 | Forced - Immediate | 2016 | Oil | DI | 100 | Fossil-Steam | SERC | Summer | 19.6 | 6 | 1 | 1 | 9291-Other fuel quality problems (not outside management control) | D1-Forced - Immediate | 100-Fossil-Steam
9291 | Other fuel quality problems (not outside management control) | External | Fuel Quality | D1 | Forced - Immediate | 2016 | Oil | DI | 100 | Fossil-Steam | SERC | Summer | 106.05 | 21 | 1 | 1 | 9291-Other fuel quality problems (not outside management control) | D1-Forced - Immediate | 100-Fossil-Steam
9291 | Other fuel quality problems (not outside management control) | External | Fuel Quality | D1 | Forced - Immediate | 2016 | Oil | DI | 100 | Fossil-Steam | SERC | Winter | 14.592 | 5.12 | 1 | 1 | 9291-Other fuel quality problems (not outside management control) | D1-Forced - Immediate | 100-Fossil-Steam
9291 | Other fuel quality problems (not outside management control) | External | Fuel Quality | D1 | Forced - Immediate | 2016 | Oil | DI | 100 | Fossil-Steam | SERC | Winter | 92.7333 | 26 | 1 | 1 | 9291-Other fuel quality problems (not outside management control) | D1-Forced - Immediate | 100-Fossil-Steam
9291 | Other fuel quality problems (not outside management control) | External | Fuel Quality | D1 | Forced - Immediate | 2016 | Oil | DI | 100 | Fossil-Steam | SERC | Winter | 103.8 | 9 | 1 | 1 | 9291-Other fuel quality problems (not outside management control) | D1-Forced - Immediate | 100-Fossil-Steam
9291 | Other fuel quality problems (not outside management control) | External | Fuel Quality | D1 | Forced - Immediate | 2016 | Oil | DI | 100 | Fossil-Steam | SERC | Winter | 113.6 | 16 | 1 | 1 | 9291-Other fuel quality problems (not outside management control) | D1-Forced - Immediate | 100-Fossil-Steam
9291 | Other fuel quality problems (not outside management control) | External | Fuel Quality | D1 | Forced - Immediate | 2016 | Oil | DI | 100 | Fossil-Steam | SERC | Winter | 120.2267 | 25.4 | 1 | 1 | 9291-Other fuel quality problems (not outside management control) | D1-Forced - Immediate | 100-Fossil-Steam
9291 | Other fuel quality problems (not outside management control) | External | Fuel Quality | D1 | Forced - Immediate | 2016 | Oil | DI | 100 | Fossil-Steam | SERC | Winter | 134.4 | 14 | 1 | 1 | 9291-Other fuel quality problems (not outside management control) | D1-Forced - Immediate | 100-Fossil-Steam
9291 | Other fuel quality problems (not outside management control) | External | Fuel Quality | D1 | Forced - Immediate | 2016 | Oil | DI | 100 | Fossil-Steam | SERC | Winter | 231.7333 | 16 | 1 | 1 | 9291-Other fuel quality problems (not outside management control) | D1-Forced - Immediate | 100-Fossil-Steam
9291 | Other fuel quality problems (not outside management control) | External | Fuel Quality | D1 | Forced - Immediate | 2016 | Oil | DI | 100 | Fossil-Steam | SERC | Winter | 18195.6667 | 10 | 1 | 1 | 9291-Other fuel quality problems (not outside management control) | D1-Forced - Immediate | 100-Fossil-Steam
9291 | Other fuel quality problems (not outside management control) | External | Fuel Quality | D1 | Forced - Immediate | 2016 | Other | WD | 100 | Fossil-Steam | NPCC | Summer | 6.2907 | 3.37 | 1 | 1 | 9291-Other fuel quality problems (not outside management control) | D1-Forced - Immediate | 100-Fossil-Steam
9291 | Other fuel quality problems (not outside management control) | External | Fuel Quality | D1 | Forced - Immediate | 2016 | Coal | CC | 100 | Fossil-Steam | RFC | Off-Peak | 2.3332 | 140 | 1 | 1 | 9291-Other fuel quality problems (not outside management control) | D1-Forced - Immediate | 100-Fossil-Steam
9291 | Other fuel quality problems (not outside management control) | External | Fuel Quality | D1 | Forced - Immediate | 2016 | Coal | CC | 100 | Fossil-Steam | SERC | Off-Peak | 35.9883 | 15.1 | 1 | 1 | 9291-Other fuel quality problems (not outside management control) | D1-Forced - Immediate | 100-Fossil-Steam
9291 | Other fuel quality problems (not outside management control) | External | Fuel Quality | D1 | Forced - Immediate | 2016 | Coal | CC | 100 | Fossil-Steam | RFC | Off-Peak | 336.0843 | 4.67 | 1 | 1 | 9291-Other fuel quality problems (not outside management control) | D1-Forced - Immediate | 100-Fossil-Steam
9291 | Other fuel quality problems (not outside management control) | External | Fuel Quality | D1 | Forced - Immediate | 2016 | Coal | CC | 100 | Fossil-Steam | RFC | Off-Peak | 731.7967 | 6.1 | 1 | 1 | 9291-Other fuel quality problems (not outside management control) | D1-Forced - Immediate | 100-Fossil-Steam
9291 | Other fuel quality problems (not outside management control) | External | Fuel Quality | D1 | Forced - Immediate | 2016 | Coal | CC | 100 | Fossil-Steam | RFC | Off-Peak | 1298.2702 | 11.39 | 1 | 1 | 9291-Other fuel quality problems (not outside management control) | D1-Forced - Immediate | 100-Fossil-Steam
9291 | Other fuel quality problems (not outside management control) | External | Fuel Quality | D1 | Forced - Immediate | 2016 | Coal | CC | 100 | Fossil-Steam | RFC | Off-Peak | 1765.8333 | 130 | 1 | 1 | 9291-Other fuel quality problems (not outside management control) | D1-Forced - Immediate | 100-Fossil-Steam
9291 | Other fuel quality problems (not outside management control) | External | Fuel Quality | D1 | Forced - Immediate | 2016 | Coal | CC | 100 | Fossil-Steam | RFC | Off-Peak | 2660 | 112 | 1 | 1 | 9291-Other fuel quality problems (not outside management control) | D1-Forced - Immediate | 100-Fossil-Steam
9291 | Other fuel quality problems (not outside management control) | External | Fuel Quality | D1 | Forced - Immediate | 2016 | Coal | CC | 100 | Fossil-Steam | RFC | Summer | 140.6843 | 5.87 | 1 | 1 | 9291-Other fuel quality problems (not outside management control) | D1-Forced - Immediate | 100-Fossil-Steam
9291 | Other fuel quality problems (not outside management control) | External | Fuel Quality | D1 | Forced - Immediate | 2016 | Coal | CC | 100 | Fossil-Steam | RFC | Summer | 500.365 | 4.58 | 1 | 1 | 9291-Other fuel quality problems (not outside management control) | D1-Forced - Immediate | 100-Fossil-Steam
9291 | Other fuel quality problems (not outside management control) | External | Fuel Quality | D1 | Forced - Immediate | 2016 | Coal | CC | 100 | Fossil-Steam | WECC | Winter | 119.75 | 15 | 1 | 1 | 9291-Other fuel quality problems (not outside management control) | D1-Forced - Immediate | 100-Fossil-Steam
9291 | Other fuel quality problems (not outside management control) | External | Fuel Quality | D1 | Forced - Immediate | 2016 | Coal | CC | 100 | Fossil-Steam | RFC | Winter | 373.9999 | 330 | 1 | 1 | 9291-Other fuel quality problems (not outside management control) | D1-Forced - Immediate | 100-Fossil-Steam
9291 | Other fuel quality problems (not outside management control) | External | Fuel Quality | D1 | Forced - Immediate | 2016 | Coal | LI | 100 | Fossil-Steam | MRO | Winter | 158.3333 | 25 | 1 | 1 | 9291-Other fuel quality problems (not outside management control) | D1-Forced - Immediate | 100-Fossil-Steam
9291 | Other fuel quality problems (not outside management control) | External | Fuel Quality | D1 | Forced - Immediate | 2016 | Coal | LI | 100 | Fossil-Steam | MRO | Winter | 169.1667 | 25 | 1 | 1 | 9291-Other fuel quality problems (not outside management control) | D1-Forced - Immediate | 100-Fossil-Steam
9291 | Other fuel quality problems (not outside management control) | External | Fuel Quality | D1 | Forced - Immediate | 2016 | Coal | LI | 100 | Fossil-Steam | MRO | Winter | 700 | 50 | 1 | 1 | 9291-Other fuel quality problems (not outside management control) | D1-Forced - Immediate | 100-Fossil-Steam
9291 | Other fuel quality problems (not outside management control) | External | Fuel Quality | D1 | Forced - Immediate | 2016 | Coal | OS | 100 | Fossil-Steam | RFC | Off-Peak | 41.175 | 2.7 | 1 | 1 | 9291-Other fuel quality problems (not outside management control) | D1-Forced - Immediate | 100-Fossil-Steam
9291 | Other fuel quality problems (not outside management control) | External | Fuel Quality | D1 | Forced - Immediate | 2016 | Coal | OS | 100 | Fossil-Steam | RFC | Off-Peak | 78 | 2 | 1 | 1 | 9291-Other fuel quality problems (not outside management control) | D1-Forced - Immediate | 100-Fossil-Steam
9291 | Other fuel quality problems (not outside management control) | External | Fuel Quality | D1 | Forced - Immediate | 2016 | Coal | OS | 100 | Fossil-Steam | RFC | Off-Peak | 640 | 8 | 1 | 1 | 9291-Other fuel quality problems (not outside management control) | D1-Forced - Immediate | 100-Fossil-Steam
9291 | Other fuel quality problems (not outside management control) | External | Fuel Quality | D1 | Forced - Immediate | 2016 | Coal | OS | 100 | Fossil-Steam | RFC | Summer | 20.8 | 1.6 | 1 | 1 | 9291-Other fuel quality problems (not outside management control) | D1-Forced - Immediate | 100-Fossil-Steam
9291 | Other fuel quality problems (not outside management control) | External | Fuel Quality | D1 | Forced - Immediate | 2016 | Coal | OS | 100 | Fossil-Steam | RFC | Summer | 25 | 2.5 | 1 | 1 | 9291-Other fuel quality problems (not outside management control) | D1-Forced - Immediate | 100-Fossil-Steam
9291 | Other fuel quality problems (not outside management control) | External | Fuel Quality | D1 | Forced - Immediate | 2016 | Coal | OS | 100 | Fossil-Steam | RFC | Summer | 41.8 | 2.2 | 1 | 1 | 9291-Other fuel quality problems (not outside management control) | D1-Forced - Immediate | 100-Fossil-Steam
9291 | Other fuel quality problems (not outside management control) | External | Fuel Quality | D1 | Forced - Immediate | 2016 | Coal | OS | 100 | Fossil-Steam | RFC | Summer | 64.675 | 1.3 | 1 | 1 | 9291-Other fuel quality problems (not outside management control) | D1-Forced - Immediate | 100-Fossil-Steam
9291 | Other fuel quality problems (not outside management control) | External | Fuel Quality | D1 | Forced - Immediate | 2016 | Coal | OS | 100 | Fossil-Steam | RFC | Summer | 84.375 | 1.5 | 1 | 1 | 9291-Other fuel quality problems (not outside management control) | D1-Forced - Immediate | 100-Fossil-Steam
9291 | Other fuel quality problems (not outside management control) | External | Fuel Quality | D1 | Forced - Immediate | 2016 | Coal | OS | 100 | Fossil-Steam | RFC | Winter | 96 | 6 | 1 | 1 | 9291-Other fuel quality problems (not outside management control) | D1-Forced - Immediate | 100-Fossil-Steam
9291 | Other fuel quality problems (not outside management control) | External | Fuel Quality | D1 | Forced - Immediate | 2016 | Oil | DI | 100 | Fossil-Steam | SERC | Off-Peak | 6.49 | 3.3 | 1 | 1 | 9291-Other fuel quality problems (not outside management control) | D1-Forced - Immediate | 100-Fossil-Steam
9291 | Other fuel quality problems (not outside management control) | External | Fuel Quality | D1 | Forced - Immediate | 2016 | Oil | DI | 100 | Fossil-Steam | SERC | Summer | 8.68 | 3.1 | 1 | 1 | 9291-Other fuel quality problems (not outside management control) | D1-Forced - Immediate | 100-Fossil-Steam
9291 | Other fuel quality problems (not outside management control) | External | Fuel Quality | D1 | Forced - Immediate | 2016 | Oil | DI | 100 | Fossil-Steam | SERC | Winter | 89 | 20 | 1 | 1 | 9291-Other fuel quality problems (not outside management control) | D1-Forced - Immediate | 100-Fossil-Steam
9291 | Other fuel quality problems (not outside management control) | External | Fuel Quality | D1 | Forced - Immediate | 2016 | Oil | OO | 100 | Fossil-Steam | NPCC | Winter | 266.9332 | 364 | 1 | 1 | 9291-Other fuel quality problems (not outside management control) | D1-Forced - Immediate | 100-Fossil-Steam
9291 | Other fuel quality problems (not outside management control) | External | Fuel Quality | D1 | Forced - Immediate | 2016 | Other | WD | 100 | Fossil-Steam | NPCC | Off-Peak | 15.0267 | 4.6 | 1 | 1 | 9291-Other fuel quality problems (not outside management control) | D1-Forced - Immediate | 100-Fossil-Steam
9291 | Other fuel quality problems (not outside management control) | External | Fuel Quality | D1 | Forced - Immediate | 2016 | Other | WD | 100 | Fossil-Steam | SERC | Off-Peak | 21.6333 | 11 | 1 | 1 | 9291-Other fuel quality problems (not outside management control) | D1-Forced - Immediate | 100-Fossil-Steam
9291 | Other fuel quality problems (not outside management control) | External | Fuel Quality | D1 | Forced - Immediate | 2016 | Other | WD | 100 | Fossil-Steam | SERC | Off-Peak | 38.3167 | 11 | 1 | 1 | 9291-Other fuel quality problems (not outside management control) | D1-Forced - Immediate | 100-Fossil-Steam
9291 | Other fuel quality problems (not outside management control) | External | Fuel Quality | D1 | Forced - Immediate | 2016 | Other | WD | 100 | Fossil-Steam | SERC | Winter | 54.3833 | 13 | 1 | 1 | 9291-Other fuel quality problems (not outside management control) | D1-Forced - Immediate | 100-Fossil-Steam
9291 | Other fuel quality problems (not outside management control) | External | Fuel Quality | D1 | Forced - Immediate | 2016 | Coal | CC | 100 | Fossil-Steam | RFC | Off-Peak | 119.8333 | 5 | 1 | 1 | 9291-Other fuel quality problems (not outside management control) | D1-Forced - Immediate | 100-Fossil-Steam
9291 | Other fuel quality problems (not outside management control) | External | Fuel Quality | D1 | Forced - Immediate | 2016 | Coal | CC | 100 | Fossil-Steam | RFC | Off-Peak | 151.2898 | 7.21 | 1 | 1 | 9291-Other fuel quality problems (not outside management control) | D1-Forced - Immediate | 100-Fossil-Steam
9291 | Other fuel quality problems (not outside management control) | External | Fuel Quality | D1 | Forced - Immediate | 2016 | Coal | CC | 100 | Fossil-Steam | RFC | Off-Peak | 238.874 | 4.98 | 1 | 1 | 9291-Other fuel quality problems (not outside management control) | D1-Forced - Immediate | 100-Fossil-Steam
9291 | Other fuel quality problems (not outside management control) | External | Fuel Quality | D1 | Forced - Immediate | 2016 | Coal | CC | 100 | Fossil-Steam | RFC | Off-Peak | 2631.4567 | 8.6 | 1 | 1 | 9291-Other fuel quality problems (not outside management control) | D1-Forced - Immediate | 100-Fossil-Steam
9291 | Other fuel quality problems (not outside management control) | External | Fuel Quality | D1 | Forced - Immediate | 2016 | Coal | LI | 100 | Fossil-Steam | MRO | Off-Peak | 213.3333 | 50 | 1 | 1 | 9291-Other fuel quality problems (not outside management control) | D1-Forced - Immediate | 100-Fossil-Steam
9291 | Other fuel quality problems (not outside management control) | External | Fuel Quality | D1 | Forced - Immediate | 2016 | Coal | LI | 100 | Fossil-Steam | MRO | Off-Peak | 900 | 50 | 1 | 1 | 9291-Other fuel quality problems (not outside management control) | D1-Forced - Immediate | 100-Fossil-Steam
9291 | Other fuel quality problems (not outside management control) | External | Fuel Quality | D1 | Forced - Immediate | 2016 | Coal | LI | 100 | Fossil-Steam | MRO | Summer | 833.75 | 25 | 1 | 1 | 9291-Other fuel quality problems (not outside management control) | D1-Forced - Immediate | 100-Fossil-Steam
9291 | Other fuel quality problems (not outside management control) | External | Fuel Quality | D1 | Forced - Immediate | 2016 | Coal | OS | 100 | Fossil-Steam | RFC | Summer | 23.7 | 3.6 | 1 | 1 | 9291-Other fuel quality problems (not outside management control) | D1-Forced - Immediate | 100-Fossil-Steam
9291 | Other fuel quality problems (not outside management control) | External | Fuel Quality | D1 | Forced - Immediate | 2016 | Coal | OS | 100 | Fossil-Steam | RFC | Summer | 30 | 10 | 1 | 1 | 9291-Other fuel quality problems (not outside management control) | D1-Forced - Immediate | 100-Fossil-Steam
9291 | Other fuel quality problems (not outside management control) | External | Fuel Quality | D1 | Forced - Immediate | 2016 | Coal | OS | 100 | Fossil-Steam | RFC | Summer | 100.75 | 3 | 1 | 1 | 9291-Other fuel quality problems (not outside management control) | D1-Forced - Immediate | 100-Fossil-Steam
9291 | Other fuel quality problems (not outside management control) | External | Fuel Quality | D1 | Forced - Immediate | 2016 | Coal | OS | 100 | Fossil-Steam | RFC | Summer | 164 | 4 | 1 | 1 | 9291-Other fuel quality problems (not outside management control) | D1-Forced - Immediate | 100-Fossil-Steam
9291 | Other fuel quality problems (not outside management control) | External | Fuel Quality | D1 | Forced - Immediate | 2016 | Coal | OS | 100 | Fossil-Steam | RFC | Summer | 291.5 | 15 | 1 | 1 | 9291-Other fuel quality problems (not outside management control) | D1-Forced - Immediate | 100-Fossil-Steam
9291 | Other fuel quality problems (not outside management control) | External | Fuel Quality | D1 | Forced - Immediate | 2016 | Coal | OS | 100 | Fossil-Steam | RFC | Summer | 382 | 4 | 1 | 1 | 9291-Other fuel quality problems (not outside management control) | D1-Forced - Immediate | 100-Fossil-Steam
9291 | Other fuel quality problems (not outside management control) | External | Fuel Quality | D1 | Forced - Immediate | 2016 | Coal | OS | 100 | Fossil-Steam | RFC | Winter | 41.84 | 4.8 | 1 | 1 | 9291-Other fuel quality problems (not outside management control) | D1-Forced - Immediate | 100-Fossil-Steam
9291 | Other fuel quality problems (not outside management control) | External | Fuel Quality | D1 | Forced - Immediate | 2016 | Coal | OS | 100 | Fossil-Steam | RFC | Winter | 158.4 | 3.3 | 1 | 1 | 9291-Other fuel quality problems (not outside management control) | D1-Forced - Immediate | 100-Fossil-Steam
9291 | Other fuel quality problems (not outside management control) | External | Fuel Quality | D1 | Forced - Immediate | 2016 | Oil | DI | 100 | Fossil-Steam | SERC | Off-Peak | 12.3 | 6 | 1 | 1 | 9291-Other fuel quality problems (not outside management control) | D1-Forced - Immediate | 100-Fossil-Steam
9291 | Other fuel quality problems (not outside management control) | External | Fuel Quality | D1 | Forced - Immediate | 2016 | Oil | DI | 100 | Fossil-Steam | SERC | Off-Peak | 19.08 | 3.6 | 1 | 1 | 9291-Other fuel quality problems (not outside management control) | D1-Forced - Immediate | 100-Fossil-Steam
9291 | Other fuel quality problems (not outside management control) | External | Fuel Quality | D1 | Forced - Immediate | 2016 | Oil | DI | 100 | Fossil-Steam | SERC | Off-Peak | 1056.7333 | 4 | 1 | 1 | 9291-Other fuel quality problems (not outside management control) | D1-Forced - Immediate | 100-Fossil-Steam
9291 | Other fuel quality problems (not outside management control) | External | Fuel Quality | D1 | Forced - Immediate | 2016 | Oil | DI | 100 | Fossil-Steam | SERC | Summer | 29.7 | 6 | 1 | 1 | 9291-Other fuel quality problems (not outside management control) | D1-Forced - Immediate | 100-Fossil-Steam
9291 | Other fuel quality problems (not outside management control) | External | Fuel Quality | D1 | Forced - Immediate | 2016 | Oil | DI | 100 | Fossil-Steam | SERC | Summer | 67.95 | 9 | 1 | 1 | 9291-Other fuel quality problems (not outside management control) | D1-Forced - Immediate | 100-Fossil-Steam
9291 | Other fuel quality problems (not outside management control) | External | Fuel Quality | D1 | Forced - Immediate | 2016 | Oil | DI | 100 | Fossil-Steam | SERC | Winter | 36.2667 | 16 | 1 | 1 | 9291-Other fuel quality problems (not outside management control) | D1-Forced - Immediate | 100-Fossil-Steam
9291 | Other fuel quality problems (not outside management control) | External | Fuel Quality | D1 | Forced - Immediate | 2016 | Oil | DI | 100 | Fossil-Steam | SERC | Winter | 223.82 | 21.66 | 1 | 1 | 9291-Other fuel quality problems (not outside management control) | D1-Forced - Immediate | 100-Fossil-Steam
9291 | Other fuel quality problems (not outside management control) | External | Fuel Quality | D1 | Forced - Immediate | 2016 | Oil | DI | 100 | Fossil-Steam | SERC | Winter | 279.65 | 21 | 1 | 1 | 9291-Other fuel quality problems (not outside management control) | D1-Forced - Immediate | 100-Fossil-Steam
9291 | Other fuel quality problems (not outside management control) | External | Fuel Quality | D1 | Forced - Immediate | 2016 | Other | WD | 100 | Fossil-Steam | NPCC | Off-Peak | 1.8667 | 4.48 | 1 | 1 | 9291-Other fuel quality problems (not outside management control) | D1-Forced - Immediate | 100-Fossil-Steam
9291 | Other fuel quality problems (not outside management control) | External | Fuel Quality | D1 | Forced - Immediate | 2016 | Other | WD | 100 | Fossil-Steam | SERC | Summer | 6 | 6 | 1 | 1 | 9291-Other fuel quality problems (not outside management control) | D1-Forced - Immediate | 100-Fossil-Steam
9291 | Other fuel quality problems (not outside management control) | External | Fuel Quality | D1 | Forced - Immediate | 2016 | Other | WD | 100 | Fossil-Steam | SERC | Summer | 8 | 6 | 1 | 1 | 9291-Other fuel quality problems (not outside management control) | D1-Forced - Immediate | 100-Fossil-Steam
9291 | Other fuel quality problems (not outside management control) | External | Fuel Quality | D1 | Forced - Immediate | 2016 | Other | WD | 100 | Fossil-Steam | SERC | Summer | 39.2333 | 11 | 1 | 1 | 9291-Other fuel quality problems (not outside management control) | D1-Forced - Immediate | 100-Fossil-Steam
9291 | Other fuel quality problems (not outside management control) | External | Fuel Quality | D1 | Forced - Immediate | 2016 | Other | WD | 100 | Fossil-Steam | SERC | Summer | 686.7 | 21 | 1 | 1 | 9291-Other fuel quality problems (not outside management control) | D1-Forced - Immediate | 100-Fossil-Steam
9291 | Other fuel quality problems (not outside management control) | External | Fuel Quality | D1 | Forced - Immediate | 2016 | Other | WD | 100 | Fossil-Steam | NPCC | Winter | 2.5625 | 2.05 | 1 | 1 | 9291-Other fuel quality problems (not outside management control) | D1-Forced - Immediate | 100-Fossil-Steam
9291 | Other fuel quality problems (not outside management control) | External | Fuel Quality | D1 | Forced - Immediate | 2016 | Other | WD | 100 | Fossil-Steam | SERC | Winter | 102.05 | 13 | 1 | 1 | 9291-Other fuel quality problems (not outside management control) | D1-Forced - Immediate | 100-Fossil-Steam
9291 | Other fuel quality problems (not outside management control) | External | Fuel Quality | U1 | Forced - Immediate | 2016 | Other | WD | 100 | Fossil-Steam | SERC | Winter | 27.6666 | 83 | 1 | 1 | 9291-Other fuel quality problems (not outside management control) | U1-Forced - Immediate | 100-Fossil-Steam
9291 | Other fuel quality problems (not outside management control) | External | Fuel Quality | U1 | Forced - Immediate | 2016 | Gas | GG | 300 | Gas Turbine/Jet Engine (Simple Cycle Operation) | WECC | Off-Peak | 44.3333 | 76 | 1 | 1 | 9291-Other fuel quality problems (not outside management control) | U1-Forced - Immediate | 300-Gas Turbine/Jet Engine (Simple Cycle Operation)
9291 | Other fuel quality problems (not outside management control) | External | Fuel Quality | U1 | Forced - Immediate | 2016 | Oil | DI | 300 | Gas Turbine/Jet Engine (Simple Cycle Operation) | RFC | Summer | 1854.8166 | 109 | 1 | 1 | 9291-Other fuel quality problems (not outside management control) | U1-Forced - Immediate | 300-Gas Turbine/Jet Engine (Simple Cycle Operation)
9291 | Other fuel quality problems (not outside management control) | External | Fuel Quality | U1 | Forced - Immediate | 2016 | Gas | GG | 300 | Gas Turbine/Jet Engine (Simple Cycle Operation) | RFC | Summer | 55 | 110 | 1 | 1 | 9291-Other fuel quality problems (not outside management control) | U1-Forced - Immediate | 300-Gas Turbine/Jet Engine (Simple Cycle Operation)
9291 | Other fuel quality problems (not outside management control) | External | Fuel Quality | U1 | Forced - Immediate | 2016 | Oil | DI | 300 | Gas Turbine/Jet Engine (Simple Cycle Operation) | RFC | Winter | 6 | 24 | 1 | 1 | 9291-Other fuel quality problems (not outside management control) | U1-Forced - Immediate | 300-Gas Turbine/Jet Engine (Simple Cycle Operation)
9291 | Other fuel quality problems (not outside management control) | External | Fuel Quality | D2 | Forced - Delayed | 2016 | Coal | CC | 810 | Multi-boiler/Multi-turbine | RFC | Summer | 205.05 | 9 | 1 | 1 | 9291-Other fuel quality problems (not outside management control) | D2-Forced - Delayed | 810-Multi-boiler/Multi-turbine
9291 | Other fuel quality problems (not outside management control) | External | Fuel Quality | D2 | Forced - Delayed | 2016 | Coal | CC | 810 | Multi-boiler/Multi-turbine | RFC | Summer | 201.65 | 109 | 1 | 1 | 9291-Other fuel quality problems (not outside management control) | D2-Forced - Delayed | 810-Multi-boiler/Multi-turbine
9291 | Other fuel quality problems (not outside management control) | External | Fuel Quality | D2 | Forced - Delayed | 2016 | Coal | CC | 810 | Multi-boiler/Multi-turbine | RFC | Summer | 6739.6498 | 459 | 1 | 1 | 9291-Other fuel quality problems (not outside management control) | D2-Forced - Delayed | 810-Multi-boiler/Multi-turbine
9291 | Other fuel quality problems (not outside management control) | External | Fuel Quality | D2 | Forced - Delayed | 2016 | Coal | CC | 810 | Multi-boiler/Multi-turbine | RFC | Summer | 46.8 | 9 | 1 | 1 | 9291-Other fuel quality problems (not outside management control) | D2-Forced - Delayed | 810-Multi-boiler/Multi-turbine
9291 | Other fuel quality problems (not outside management control) | External | Fuel Quality | D2 | Forced - Delayed | 2016 | Coal | CC | 810 | Multi-boiler/Multi-turbine | RFC | Summer | 942.75 | 419 | 1 | 1 | 9291-Other fuel quality problems (not outside management control) | D2-Forced - Delayed | 810-Multi-boiler/Multi-turbine
9291 | Other fuel quality problems (not outside management control) | External | Fuel Quality | D1 | Forced - Immediate | 2016 | Gas | GG | 851 | CC GT units | NPCC | Off-Peak | 15.2 | 12 | 1 | 1 | 9291-Other fuel quality problems (not outside management control) | D1-Forced - Immediate | 851-CC GT units
9291 | Other fuel quality problems (not outside management control) | External | Fuel Quality | D1 | Forced - Immediate | 2016 | Gas | GG | 851 | CC GT units | NPCC | Summer | 82.2 | 18 | 1 | 1 | 9291-Other fuel quality problems (not outside management control) | D1-Forced - Immediate | 851-CC GT units
9291 | Other fuel quality problems (not outside management control) | External | Fuel Quality | D1 | Forced - Immediate | 2016 | Gas | GG | 851 | CC GT units | NPCC | Off-Peak | 10.1333 | 8 | 1 | 1 | 9291-Other fuel quality problems (not outside management control) | D1-Forced - Immediate | 851-CC GT units
9291 | Other fuel quality problems (not outside management control) | External | Fuel Quality | D1 | Forced - Immediate | 2016 | Gas | GG | 851 | CC GT units | NPCC | Summer | 120.0333 | 26 | 1 | 1 | 9291-Other fuel quality problems (not outside management control) | D1-Forced - Immediate | 851-CC GT units
9291 | Other fuel quality problems (not outside management control) | External | Fuel Quality | D1 | Forced - Immediate | 2016 | Waste Heat | WH | 852 | CC steam units | NPCC | Summer | 8.7 | 3 | 1 | 1 | 9291-Other fuel quality problems (not outside management control) | D1-Forced - Immediate | 852-CC steam units
9300 | Transmission system problems other than catastrophes (do not include switchyard problems in this category; see codes 3600 to 3629) | External | Miscellaneous (External) | D1 | Forced - Immediate | 2016 | Coal | CC | 100 | Fossil-Steam | SERC | Off-Peak | 1446.5332 | 152 | 1 | 1 | 9300-Transmission system problems other than catastrophes (do not include switchyard problems in this category; see codes 3600 to 3629) | D1-Forced - Immediate | 100-Fossil-Steam
9300 | Transmission system problems other than catastrophes (do not include switchyard problems in this category; see codes 3600 to 3629) | External | Miscellaneous (External) | D1 | Forced - Immediate | 2016 | Coal | CC | 100 | Fossil-Steam | MRO | Summer | 240 | 240 | 1 | 1 | 9300-Transmission system problems other than catastrophes (do not include switchyard problems in this category; see codes 3600 to 3629) | D1-Forced - Immediate | 100-Fossil-Steam
9300 | Transmission system problems other than catastrophes (do not include switchyard problems in this category; see codes 3600 to 3629) | External | Miscellaneous (External) | D1 | Forced - Immediate | 2016 | Coal | CC | 100 | Fossil-Steam | MRO | Summer | 914.5 | 295 | 1 | 1 | 9300-Transmission system problems other than catastrophes (do not include switchyard problems in this category; see codes 3600 to 3629) | D1-Forced - Immediate | 100-Fossil-Steam
9300 | Transmission system problems other than catastrophes (do not include switchyard problems in this category; see codes 3600 to 3629) | External | Miscellaneous (External) | D1 | Forced - Immediate | 2016 | Coal | CC | 100 | Fossil-Steam | MRO | Summer | 2061.4999 | 210 | 1 | 1 | 9300-Transmission system problems other than catastrophes (do not include switchyard problems in this category; see codes 3600 to 3629) | D1-Forced - Immediate | 100-Fossil-Steam
9300 | Transmission system problems other than catastrophes (do not include switchyard problems in this category; see codes 3600 to 3629) | External | Miscellaneous (External) | D1 | Forced - Immediate | 2016 | Gas | GG | 100 | Fossil-Steam | SERC | Off-Peak | 664.95 | 93 | 1 | 1 | 9300-Transmission system problems other than catastrophes (do not include switchyard problems in this category; see codes 3600 to 3629) | D1-Forced - Immediate | 100-Fossil-Steam
9300 | Transmission system problems other than catastrophes (do not include switchyard problems in this category; see codes 3600 to 3629) | External | Miscellaneous (External) | D1 | Forced - Immediate | 2016 | Gas | GG | 100 | Fossil-Steam | NPCC | Off-Peak | 1326.2833 | 17 | 1 | 1 | 9300-Transmission system problems other than catastrophes (do not include switchyard problems in this category; see codes 3600 to 3629) | D1-Forced - Immediate | 100-Fossil-Steam
9300 | Transmission system problems other than catastrophes (do not include switchyard problems in this category; see codes 3600 to 3629) | External | Miscellaneous (External) | D1 | Forced - Immediate | 2016 | Gas | GG | 100 | Fossil-Steam | RFC | Off-Peak | 2220 | 37 | 1 | 1 | 9300-Transmission system problems other than catastrophes (do not include switchyard problems in this category; see codes 3600 to 3629) | D1-Forced - Immediate | 100-Fossil-Steam
9300 | Transmission system problems other than catastrophes (do not include switchyard problems in this category; see codes 3600 to 3629) | External | Miscellaneous (External) | D1 | Forced - Immediate | 2016 | Gas | GG | 100 | Fossil-Steam | NPCC | Summer | 40 | 80 | 1 | 1 | 9300-Transmission system problems other than catastrophes (do not include switchyard problems in this category; see codes 3600 to 3629) | D1-Forced - Immediate | 100-Fossil-Steam
9300 | Transmission system problems other than catastrophes (do not include switchyard problems in this category; see codes 3600 to 3629) | External | Miscellaneous (External) | D1 | Forced - Immediate | 2016 | Gas | GG | 100 | Fossil-Steam | NPCC | Summer | 60.6666 | 140 | 1 | 1 | 9300-Transmission system problems other than catastrophes (do not include switchyard problems in this category; see codes 3600 to 3629) | D1-Forced - Immediate | 100-Fossil-Steam
9300 | Transmission system problems other than catastrophes (do not include switchyard problems in this category; see codes 3600 to 3629) | External | Miscellaneous (External) | D1 | Forced - Immediate | 2016 | Gas | GG | 100 | Fossil-Steam | NPCC | Summer | 61.5 | 30 | 1 | 1 | 9300-Transmission system problems other than catastrophes (do not include switchyard problems in this category; see codes 3600 to 3629) | D1-Forced - Immediate | 100-Fossil-Steam
9300 | Transmission system problems other than catastrophes (do not include switchyard problems in this category; see codes 3600 to 3629) | External | Miscellaneous (External) | D1 | Forced - Immediate | 2016 | Gas | GG | 100 | Fossil-Steam | NPCC | Summer | 84 | 140 | 1 | 1 | 9300-Transmission system problems other than catastrophes (do not include switchyard problems in this category; see codes 3600 to 3629) | D1-Forced - Immediate | 100-Fossil-Steam
9300 | Transmission system problems other than catastrophes (do not include switchyard problems in this category; see codes 3600 to 3629) | External | Miscellaneous (External) | D1 | Forced - Immediate | 2016 | Gas | GG | 100 | Fossil-Steam | NPCC | Summer | 96 | 120 | 1 | 1 | 9300-Transmission system problems other than catastrophes (do not include switchyard problems in this category; see codes 3600 to 3629) | D1-Forced - Immediate | 100-Fossil-Steam
9300 | Transmission system problems other than catastrophes (do not include switchyard problems in this category; see codes 3600 to 3629) | External | Miscellaneous (External) | D1 | Forced - Immediate | 2016 | Gas | GG | 100 | Fossil-Steam | NPCC | Summer | 136.6665 | 205 | 1 | 1 | 9300-Transmission system problems other than catastrophes (do not include switchyard problems in this category; see codes 3600 to 3629) | D1-Forced - Immediate | 100-Fossil-Steam
9300 | Transmission system problems other than catastrophes (do not include switchyard problems in this category; see codes 3600 to 3629) | External | Miscellaneous (External) | D1 | Forced - Immediate | 2016 | Gas | GG | 100 | Fossil-Steam | RFC | Summer | 156.6833 | 17 | 1 | 1 | 9300-Transmission system problems other than catastrophes (do not include switchyard problems in this category; see codes 3600 to 3629) | D1-Forced - Immediate | 100-Fossil-Steam
9300 | Transmission system problems other than catastrophes (do not include switchyard problems in this category; see codes 3600 to 3629) | External | Miscellaneous (External) | D1 | Forced - Immediate | 2016 | Gas | GG | 100 | Fossil-Steam | NPCC | Winter | 25722.6667 | 13 | 1 | 1 | 9300-Transmission system problems other than catastrophes (do not include switchyard problems in this category; see codes 3600 to 3629) | D1-Forced - Immediate | 100-Fossil-Steam
9300 | Transmission system problems other than catastrophes (do not include switchyard problems in this category; see codes 3600 to 3629) | External | Miscellaneous (External) | D1 | Forced - Immediate | 2016 | Other | WD | 100 | Fossil-Steam | NPCC | Off-Peak | 41.48 | 10.37 | 1 | 1 | 9300-Transmission system problems other than catastrophes (do not include switchyard problems in this category; see codes 3600 to 3629) | D1-Forced - Immediate | 100-Fossil-Steam
9300 | Transmission system problems other than catastrophes (do not include switchyard problems in this category; see codes 3600 to 3629) | External | Miscellaneous (External) | D1 | Forced - Immediate | 2016 | Other | WD | 100 | Fossil-Steam | NPCC | Off-Peak | 49.6 | 12.4 | 1 | 1 | 9300-Transmission system problems other than catastrophes (do not include switchyard problems in this category; see codes 3600 to 3629) | D1-Forced - Immediate | 100-Fossil-Steam
9300 | Transmission system problems other than catastrophes (do not include switchyard problems in this category; see codes 3600 to 3629) | External | Miscellaneous (External) | D1 | Forced - Immediate | 2016 | Other | WD | 100 | Fossil-Steam | NPCC | Off-Peak | 69.54 | 11.59 | 1 | 1 | 9300-Transmission system problems other than catastrophes (do not include switchyard problems in this category; see codes 3600 to 3629) | D1-Forced - Immediate | 100-Fossil-Steam
9300 | Transmission system problems other than catastrophes (do not include switchyard problems in this category; see codes 3600 to 3629) | External | Miscellaneous (External) | D1 | Forced - Immediate | 2016 | Other | WD | 100 | Fossil-Steam | NPCC | Off-Peak | 226.07 | 17.39 | 1 | 1 | 9300-Transmission system problems other than catastrophes (do not include switchyard problems in this category; see codes 3600 to 3629) | D1-Forced - Immediate | 100-Fossil-Steam
9300 | Transmission system problems other than catastrophes (do not include switchyard problems in this category; see codes 3600 to 3629) | External | Miscellaneous (External) | D1 | Forced - Immediate | 2016 | Other | WD | 100 | Fossil-Steam | NPCC | Off-Peak | 687.35 | 11.65 | 1 | 1 | 9300-Transmission system problems other than catastrophes (do not include switchyard problems in this category; see codes 3600 to 3629) | D1-Forced - Immediate | 100-Fossil-Steam
9300 | Transmission system problems other than catastrophes (do not include switchyard problems in this category; see codes 3600 to 3629) | External | Miscellaneous (External) | D1 | Forced - Immediate | 2016 | Other | WD | 100 | Fossil-Steam | NPCC | Off-Peak | 924.8535 | 16.53 | 1 | 1 | 9300-Transmission system problems other than catastrophes (do not include switchyard problems in this category; see codes 3600 to 3629) | D1-Forced - Immediate | 100-Fossil-Steam
9300 | Transmission system problems other than catastrophes (do not include switchyard problems in this category; see codes 3600 to 3629) | External | Miscellaneous (External) | D1 | Forced - Immediate | 2016 | Other | WD | 100 | Fossil-Steam | NPCC | Off-Peak | 1653.47 | 10.27 | 1 | 1 | 9300-Transmission system problems other than catastrophes (do not include switchyard problems in this category; see codes 3600 to 3629) | D1-Forced - Immediate | 100-Fossil-Steam
9300 | Transmission system problems other than catastrophes (do not include switchyard problems in this category; see codes 3600 to 3629) | External | Miscellaneous (External) | D1 | Forced - Immediate | 2016 | Other | WD | 100 | Fossil-Steam | NPCC | Summer | 4.08 | 1.36 | 1 | 1 | 9300-Transmission system problems other than catastrophes (do not include switchyard problems in this category; see codes 3600 to 3629) | D1-Forced - Immediate | 100-Fossil-Steam
9300 | Transmission system problems other than catastrophes (do not include switchyard problems in this category; see codes 3600 to 3629) | External | Miscellaneous (External) | D1 | Forced - Immediate | 2016 | Other | WD | 100 | Fossil-Steam | NPCC | Summer | 7.5 | 1.25 | 1 | 1 | 9300-Transmission system problems other than catastrophes (do not include switchyard problems in this category; see codes 3600 to 3629) | D1-Forced - Immediate | 100-Fossil-Steam
9300 | Transmission system problems other than catastrophes (do not include switchyard problems in this category; see codes 3600 to 3629) | External | Miscellaneous (External) | D1 | Forced - Immediate | 2016 | Other | WD | 100 | Fossil-Steam | NPCC | Summer | 23.1 | 3.3 | 1 | 1 | 9300-Transmission system problems other than catastrophes (do not include switchyard problems in this category; see codes 3600 to 3629) | D1-Forced - Immediate | 100-Fossil-Steam
9300 | Transmission system problems other than catastrophes (do not include switchyard problems in this category; see codes 3600 to 3629) | External | Miscellaneous (External) | D1 | Forced - Immediate | 2016 | Other | WD | 100 | Fossil-Steam | NPCC | Summer | 95.52 | 11.94 | 1 | 1 | 9300-Transmission system problems other than catastrophes (do not include switchyard problems in this category; see codes 3600 to 3629) | D1-Forced - Immediate | 100-Fossil-Steam
9300 | Transmission system problems other than catastrophes (do not include switchyard problems in this category; see codes 3600 to 3629) | External | Miscellaneous (External) | D1 | Forced - Immediate | 2016 | Other | WD | 100 | Fossil-Steam | NPCC | Winter | 15.34 | 7.67 | 1 | 1 | 9300-Transmission system problems other than catastrophes (do not include switchyard problems in this category; see codes 3600 to 3629) | D1-Forced - Immediate | 100-Fossil-Steam
9300 | Transmission system problems other than catastrophes (do not include switchyard problems in this category; see codes 3600 to 3629) | External | Miscellaneous (External) | D1 | Forced - Immediate | 2016 | Other | WD | 100 | Fossil-Steam | NPCC | Winter | 975.15 | 17.73 | 1 | 1 | 9300-Transmission system problems other than catastrophes (do not include switchyard problems in this category; see codes 3600 to 3629) | D1-Forced - Immediate | 100-Fossil-Steam
9300 | Transmission system problems other than catastrophes (do not include switchyard problems in this category; see codes 3600 to 3629) | External | Miscellaneous (External) | D3 | Forced - Postponed | 2016 | Gas | GG | 100 | Fossil-Steam | SERC | Off-Peak | 540 | 60 | 1 | 1 | 9300-Transmission system problems other than catastrophes (do not include switchyard problems in this category; see codes 3600 to 3629) | D3-Forced - Postponed | 100-Fossil-Steam
9300 | Transmission system problems other than catastrophes (do not include switchyard problems in this category; see codes 3600 to 3629) | External | Miscellaneous (External) | U1 | Forced - Immediate | 2016 | Coal | CC | 100 | Fossil-Steam | WECC | Off-Peak | 19062.4995 | 750 | 1 | 1 | 9300-Transmission system problems other than catastrophes (do not include switchyard problems in this category; see codes 3600 to 3629) | U1-Forced - Immediate | 100-Fossil-Steam
9300 | Transmission system problems other than catastrophes (do not include switchyard problems in this category; see codes 3600 to 3629) | External | Miscellaneous (External) | U1 | Forced - Immediate | 2016 | Coal | CC | 100 | Fossil-Steam | WECC | Summer | 1104.95 | 539 | 1 | 1 | 9300-Transmission system problems other than catastrophes (do not include switchyard problems in this category; see codes 3600 to 3629) | U1-Forced - Immediate | 100-Fossil-Steam
9300 | Transmission system problems other than catastrophes (do not include switchyard problems in this category; see codes 3600 to 3629) | External | Miscellaneous (External) | U1 | Forced - Immediate | 2016 | Gas | GG | 100 | Fossil-Steam | NPCC | Off-Peak | 4138.8333 | 190 | 1 | 1 | 9300-Transmission system problems other than catastrophes (do not include switchyard problems in this category; see codes 3600 to 3629) | U1-Forced - Immediate | 100-Fossil-Steam
9300 | Transmission system problems other than catastrophes (do not include switchyard problems in this category; see codes 3600 to 3629) | External | Miscellaneous (External) | U1 | Forced - Immediate | 2016 | Gas | GG | 100 | Fossil-Steam | NPCC | Off-Peak | 4370 | 380 | 1 | 1 | 9300-Transmission system problems other than catastrophes (do not include switchyard problems in this category; see codes 3600 to 3629) | U1-Forced - Immediate | 100-Fossil-Steam
9300 | Transmission system problems other than catastrophes (do not include switchyard problems in this category; see codes 3600 to 3629) | External | Miscellaneous (External) | U1 | Forced - Immediate | 2016 | Gas | GG | 100 | Fossil-Steam | MRO | Summer | 658.35 | 77 | 1 | 1 | 9300-Transmission system problems other than catastrophes (do not include switchyard problems in this category; see codes 3600 to 3629) | U1-Forced - Immediate | 100-Fossil-Steam
9300 | Transmission system problems other than catastrophes (do not include switchyard problems in this category; see codes 3600 to 3629) | External | Miscellaneous (External) | U1 | Forced - Immediate | 2016 | Other | BM | 100 | Fossil-Steam | WECC | Summer | 25.2416 | 60.58 | 1 | 1 | 9300-Transmission system problems other than catastrophes (do not include switchyard problems in this category; see codes 3600 to 3629) | U1-Forced - Immediate | 100-Fossil-Steam
9300 | Transmission system problems other than catastrophes (do not include switchyard problems in this category; see codes 3600 to 3629) | External | Miscellaneous (External) | U1 | Forced - Immediate | 2016 | Other | WD | 100 | Fossil-Steam | NPCC | Winter | 79.8 | 21 | 1 | 1 | 9300-Transmission system problems other than catastrophes (do not include switchyard problems in this category; see codes 3600 to 3629) | U1-Forced - Immediate | 100-Fossil-Steam
9300 | Transmission system problems other than catastrophes (do not include switchyard problems in this category; see codes 3600 to 3629) | External | Miscellaneous (External) | U1 | Forced - Immediate | 2016 | Other | WD | 100 | Fossil-Steam | NPCC | Winter | 501.9 | 21 | 1 | 1 | 9300-Transmission system problems other than catastrophes (do not include switchyard problems in this category; see codes 3600 to 3629) | U1-Forced - Immediate | 100-Fossil-Steam
9300 | Transmission system problems other than catastrophes (do not include switchyard problems in this category; see codes 3600 to 3629) | External | Miscellaneous (External) | U3 | Forced - Postponed | 2016 | Gas | GG | 100 | Fossil-Steam | MRO | Summer | 265.0666 | 71 | 1 | 1 | 9300-Transmission system problems other than catastrophes (do not include switchyard problems in this category; see codes 3600 to 3629) | U3-Forced - Postponed | 100-Fossil-Steam
9300 | Transmission system problems other than catastrophes (do not include switchyard problems in this category; see codes 3600 to 3629) | External | Miscellaneous (External) | D1 | Forced - Immediate | 2016 | Coal | CC | 100 | Fossil-Steam | SERC | Off-Peak | 2490.75 | 369 | 1 | 1 | 9300-Transmission system problems other than catastrophes (do not include switchyard problems in this category; see codes 3600 to 3629) | D1-Forced - Immediate | 100-Fossil-Steam
9300 | Transmission system problems other than catastrophes (do not include switchyard problems in this category; see codes 3600 to 3629) | External | Miscellaneous (External) | D1 | Forced - Immediate | 2016 | Coal | CC | 100 | Fossil-Steam | MRO | Summer | 164.8332 | 230 | 1 | 1 | 9300-Transmission system problems other than catastrophes (do not include switchyard problems in this category; see codes 3600 to 3629) | D1-Forced - Immediate | 100-Fossil-Steam
9300 | Transmission system problems other than catastrophes (do not include switchyard problems in this category; see codes 3600 to 3629) | External | Miscellaneous (External) | D1 | Forced - Immediate | 2016 | Coal | CC | 100 | Fossil-Steam | MRO | Summer | 185.25 | 195 | 1 | 1 | 9300-Transmission system problems other than catastrophes (do not include switchyard problems in this category; see codes 3600 to 3629) | D1-Forced - Immediate | 100-Fossil-Steam
9300 | Transmission system problems other than catastrophes (do not include switchyard problems in this category; see codes 3600 to 3629) | External | Miscellaneous (External) | D1 | Forced - Immediate | 2016 | Coal | CC | 100 | Fossil-Steam | MRO | Summer | 560 | 280 | 1 | 1 | 9300-Transmission system problems other than catastrophes (do not include switchyard problems in this category; see codes 3600 to 3629) | D1-Forced - Immediate | 100-Fossil-Steam
9300 | Transmission system problems other than catastrophes (do not include switchyard problems in this category; see codes 3600 to 3629) | External | Miscellaneous (External) | D1 | Forced - Immediate | 2016 | Coal | CC | 100 | Fossil-Steam | MRO | Summer | 919.8198 | 244.2 | 1 | 1 | 9300-Transmission system problems other than catastrophes (do not include switchyard problems in this category; see codes 3600 to 3629) | D1-Forced - Immediate | 100-Fossil-Steam
9300 | Transmission system problems other than catastrophes (do not include switchyard problems in this category; see codes 3600 to 3629) | External | Miscellaneous (External) | D1 | Forced - Immediate | 2016 | Coal | CC | 100 | Fossil-Steam | SERC | Summer | 15778.7499 | 195 | 1 | 1 | 9300-Transmission system problems other than catastrophes (do not include switchyard problems in this category; see codes 3600 to 3629) | D1-Forced - Immediate | 100-Fossil-Steam
9300 | Transmission system problems other than catastrophes (do not include switchyard problems in this category; see codes 3600 to 3629) | External | Miscellaneous (External) | D1 | Forced - Immediate | 2016 | Coal | CC | 100 | Fossil-Steam | SERC | Winter | 5670 | 105 | 1 | 1 | 9300-Transmission system problems other than catastrophes (do not include switchyard problems in this category; see codes 3600 to 3629) | D1-Forced - Immediate | 100-Fossil-Steam
9300 | Transmission system problems other than catastrophes (do not include switchyard problems in this category; see codes 3600 to 3629) | External | Miscellaneous (External) | D1 | Forced - Immediate | 2016 | Gas | GG | 100 | Fossil-Steam | NPCC | Off-Peak | 2122.7333 | 17 | 1 | 1 | 9300-Transmission system problems other than catastrophes (do not include switchyard problems in this category; see codes 3600 to 3629) | D1-Forced - Immediate | 100-Fossil-Steam
9300 | Transmission system problems other than catastrophes (do not include switchyard problems in this category; see codes 3600 to 3629) | External | Miscellaneous (External) | D1 | Forced - Immediate | 2016 | Gas | GG | 100 | Fossil-Steam | NPCC | Summer | 10.5 | 105 | 1 | 1 | 9300-Transmission system problems other than catastrophes (do not include switchyard problems in this category; see codes 3600 to 3629) | D1-Forced - Immediate | 100-Fossil-Steam
9300 | Transmission system problems other than catastrophes (do not include switchyard problems in this category; see codes 3600 to 3629) | External | Miscellaneous (External) | D1 | Forced - Immediate | 2016 | Gas | GG | 100 | Fossil-Steam | NPCC | Summer | 40 | 100 | 1 | 1 | 9300-Transmission system problems other than catastrophes (do not include switchyard problems in this category; see codes 3600 to 3629) | D1-Forced - Immediate | 100-Fossil-Steam
9300 | Transmission system problems other than catastrophes (do not include switchyard problems in this category; see codes 3600 to 3629) | External | Miscellaneous (External) | D1 | Forced - Immediate | 2016 | Gas | GG | 100 | Fossil-Steam | RFC | Summer | 193.2 | 21 | 1 | 1 | 9300-Transmission system problems other than catastrophes (do not include switchyard problems in this category; see codes 3600 to 3629) | D1-Forced - Immediate | 100-Fossil-Steam
9300 | Transmission system problems other than catastrophes (do not include switchyard problems in this category; see codes 3600 to 3629) | External | Miscellaneous (External) | D1 | Forced - Immediate | 2016 | Gas | GG | 100 | Fossil-Steam | NPCC | Summer | 581.9999 | 180 | 1 | 1 | 9300-Transmission system problems other than catastrophes (do not include switchyard problems in this category; see codes 3600 to 3629) | D1-Forced - Immediate | 100-Fossil-Steam
9300 | Transmission system problems other than catastrophes (do not include switchyard problems in this category; see codes 3600 to 3629) | External | Miscellaneous (External) | D1 | Forced - Immediate | 2016 | Gas | GG | 100 | Fossil-Steam | NPCC | Winter | 17188.2 | 212.2 | 1 | 1 | 9300-Transmission system problems other than catastrophes (do not include switchyard problems in this category; see codes 3600 to 3629) | D1-Forced - Immediate | 100-Fossil-Steam
9300 | Transmission system problems other than catastrophes (do not include switchyard problems in this category; see codes 3600 to 3629) | External | Miscellaneous (External) | D1 | Forced - Immediate | 2016 | Oil | OO | 100 | Fossil-Steam | NPCC | Off-Peak | 1890 | 315 | 1 | 1 | 9300-Transmission system problems other than catastrophes (do not include switchyard problems in this category; see codes 3600 to 3629) | D1-Forced - Immediate | 100-Fossil-Steam
9300 | Transmission system problems other than catastrophes (do not include switchyard problems in this category; see codes 3600 to 3629) | External | Miscellaneous (External) | D1 | Forced - Immediate | 2016 | Other | WD | 100 | Fossil-Steam | NPCC | Off-Peak | 583.1 | 16.66 | 1 | 1 | 9300-Transmission system problems other than catastrophes (do not include switchyard problems in this category; see codes 3600 to 3629) | D1-Forced - Immediate | 100-Fossil-Steam
9300 | Transmission system problems other than catastrophes (do not include switchyard problems in this category; see codes 3600 to 3629) | External | Miscellaneous (External) | D1 | Forced - Immediate | 2016 | Other | WD | 100 | Fossil-Steam | NPCC | Off-Peak | 813.1627 | 15.04 | 1 | 1 | 9300-Transmission system problems other than catastrophes (do not include switchyard problems in this category; see codes 3600 to 3629) | D1-Forced - Immediate | 100-Fossil-Steam
9300 | Transmission system problems other than catastrophes (do not include switchyard problems in this category; see codes 3600 to 3629) | External | Miscellaneous (External) | D1 | Forced - Immediate | 2016 | Other | WD | 100 | Fossil-Steam | NPCC | Winter | 27.85 | 5.57 | 1 | 1 | 9300-Transmission system problems other than catastrophes (do not include switchyard problems in this category; see codes 3600 to 3629) | D1-Forced - Immediate | 100-Fossil-Steam
9300 | Transmission system problems other than catastrophes (do not include switchyard problems in this category; see codes 3600 to 3629) | External | Miscellaneous (External) | D1 | Forced - Immediate | 2016 | Other | WD | 100 | Fossil-Steam | NPCC | Winter | 54.88 | 13.72 | 1 | 1 | 9300-Transmission system problems other than catastrophes (do not include switchyard problems in this category; see codes 3600 to 3629) | D1-Forced - Immediate | 100-Fossil-Steam
9300 | Transmission system problems other than catastrophes (do not include switchyard problems in this category; see codes 3600 to 3629) | External | Miscellaneous (External) | D1 | Forced - Immediate | 2016 | Other | WD | 100 | Fossil-Steam | NPCC | Winter | 229.35 | 20.85 | 1 | 1 | 9300-Transmission system problems other than catastrophes (do not include switchyard problems in this category; see codes 3600 to 3629) | D1-Forced - Immediate | 100-Fossil-Steam
9300 | Transmission system problems other than catastrophes (do not include switchyard problems in this category; see codes 3600 to 3629) | External | Miscellaneous (External) | D1 | Forced - Immediate | 2016 | Other | WD | 100 | Fossil-Steam | NPCC | Winter | 459.94 | 15.86 | 1 | 1 | 9300-Transmission system problems other than catastrophes (do not include switchyard problems in this category; see codes 3600 to 3629) | D1-Forced - Immediate | 100-Fossil-Steam
9300 | Transmission system problems other than catastrophes (do not include switchyard problems in this category; see codes 3600 to 3629) | External | Miscellaneous (External) | U1 | Forced - Immediate | 2016 | Coal | CC | 100 | Fossil-Steam | WECC | Off-Peak | 26237.4997 | 750 | 1 | 1 | 9300-Transmission system problems other than catastrophes (do not include switchyard problems in this category; see codes 3600 to 3629) | U1-Forced - Immediate | 100-Fossil-Steam
9300 | Transmission system problems other than catastrophes (do not include switchyard problems in this category; see codes 3600 to 3629) | External | Miscellaneous (External) | U1 | Forced - Immediate | 2016 | Oil | OO | 100 | Fossil-Steam | NPCC | Summer | 1414.51 | 382.3 | 1 | 1 | 9300-Transmission system problems other than catastrophes (do not include switchyard problems in this category; see codes 3600 to 3629) | U1-Forced - Immediate | 100-Fossil-Steam
9300 | Transmission system problems other than catastrophes (do not include switchyard problems in this category; see codes 3600 to 3629) | External | Miscellaneous (External) | U1 | Forced - Immediate | 2016 | Other | BM | 100 | Fossil-Steam | WECC | Summer | 14.1353 | 60.58 | 1 | 1 | 9300-Transmission system problems other than catastrophes (do not include switchyard problems in this category; see codes 3600 to 3629) | U1-Forced - Immediate | 100-Fossil-Steam
9300 | Transmission system problems other than catastrophes (do not include switchyard problems in this category; see codes 3600 to 3629) | External | Miscellaneous (External) | U1 | Forced - Immediate | 2016 | Other | WD | 100 | Fossil-Steam | SERC | Off-Peak | 266.2 | 44 | 1 | 1 | 9300-Transmission system problems other than catastrophes (do not include switchyard problems in this category; see codes 3600 to 3629) | U1-Forced - Immediate | 100-Fossil-Steam
9300 | Transmission system problems other than catastrophes (do not include switchyard problems in this category; see codes 3600 to 3629) | External | Miscellaneous (External) | D1 | Forced - Immediate | 2016 | Coal | CC | 100 | Fossil-Steam | SERC | Off-Peak | 1360 | 85 | 1 | 1 | 9300-Transmission system problems other than catastrophes (do not include switchyard problems in this category; see codes 3600 to 3629) | D1-Forced - Immediate | 100-Fossil-Steam
9300 | Transmission system problems other than catastrophes (do not include switchyard problems in this category; see codes 3600 to 3629) | External | Miscellaneous (External) | D1 | Forced - Immediate | 2016 | Coal | CC | 100 | Fossil-Steam | WECC | Summer | 6 | 4 | 1 | 1 | 9300-Transmission system problems other than catastrophes (do not include switchyard problems in this category; see codes 3600 to 3629) | D1-Forced - Immediate | 100-Fossil-Steam
9300 | Transmission system problems other than catastrophes (do not include switchyard problems in this category; see codes 3600 to 3629) | External | Miscellaneous (External) | D1 | Forced - Immediate | 2016 | Coal | CC | 100 | Fossil-Steam | MRO | Summer | 267.9998 | 240 | 1 | 1 | 9300-Transmission system problems other than catastrophes (do not include switchyard problems in this category; see codes 3600 to 3629) | D1-Forced - Immediate | 100-Fossil-Steam
9300 | Transmission system problems other than catastrophes (do not include switchyard problems in this category; see codes 3600 to 3629) | External | Miscellaneous (External) | D1 | Forced - Immediate | 2016 | Coal | CC | 100 | Fossil-Steam | MRO | Summer | 595.2 | 62 | 1 | 1 | 9300-Transmission system problems other than catastrophes (do not include switchyard problems in this category; see codes 3600 to 3629) | D1-Forced - Immediate | 100-Fossil-Steam
9300 | Transmission system problems other than catastrophes (do not include switchyard problems in this category; see codes 3600 to 3629) | External | Miscellaneous (External) | D1 | Forced - Immediate | 2016 | Coal | CC | 100 | Fossil-Steam | NPCC | Winter | 124.916 | 7.48 | 1 | 1 | 9300-Transmission system problems other than catastrophes (do not include switchyard problems in this category; see codes 3600 to 3629) | D1-Forced - Immediate | 100-Fossil-Steam
9300 | Transmission system problems other than catastrophes (do not include switchyard problems in this category; see codes 3600 to 3629) | External | Miscellaneous (External) | D1 | Forced - Immediate | 2016 | Gas | GG | 100 | Fossil-Steam | SERC | Off-Peak | 1708.85 | 239 | 1 | 1 | 9300-Transmission system problems other than catastrophes (do not include switchyard problems in this category; see codes 3600 to 3629) | D1-Forced - Immediate | 100-Fossil-Steam
9300 | Transmission system problems other than catastrophes (do not include switchyard problems in this category; see codes 3600 to 3629) | External | Miscellaneous (External) | D1 | Forced - Immediate | 2016 | Gas | GG | 100 | Fossil-Steam | NPCC | Summer | 21.3333 | 80 | 1 | 1 | 9300-Transmission system problems other than catastrophes (do not include switchyard problems in this category; see codes 3600 to 3629) | D1-Forced - Immediate | 100-Fossil-Steam
9300 | Transmission system problems other than catastrophes (do not include switchyard problems in this category; see codes 3600 to 3629) | External | Miscellaneous (External) | D1 | Forced - Immediate | 2016 | Gas | GG | 100 | Fossil-Steam | NPCC | Summer | 124 | 80 | 1 | 1 | 9300-Transmission system problems other than catastrophes (do not include switchyard problems in this category; see codes 3600 to 3629) | D1-Forced - Immediate | 100-Fossil-Steam
9300 | Transmission system problems other than catastrophes (do not include switchyard problems in this category; see codes 3600 to 3629) | External | Miscellaneous (External) | D1 | Forced - Immediate | 2016 | Gas | GG | 100 | Fossil-Steam | NPCC | Summer | 186.9998 | 330 | 1 | 1 | 9300-Transmission system problems other than catastrophes (do not include switchyard problems in this category; see codes 3600 to 3629) | D1-Forced - Immediate | 100-Fossil-Steam
9300 | Transmission system problems other than catastrophes (do not include switchyard problems in this category; see codes 3600 to 3629) | External | Miscellaneous (External) | D1 | Forced - Immediate | 2016 | Other | WD | 100 | Fossil-Steam | NPCC | Off-Peak | 41.35 | 8.27 | 1 | 1 | 9300-Transmission system problems other than catastrophes (do not include switchyard problems in this category; see codes 3600 to 3629) | D1-Forced - Immediate | 100-Fossil-Steam
9300 | Transmission system problems other than catastrophes (do not include switchyard problems in this category; see codes 3600 to 3629) | External | Miscellaneous (External) | D1 | Forced - Immediate | 2016 | Other | WD | 100 | Fossil-Steam | NPCC | Off-Peak | 112.05 | 12.45 | 1 | 1 | 9300-Transmission system problems other than catastrophes (do not include switchyard problems in this category; see codes 3600 to 3629) | D1-Forced - Immediate | 100-Fossil-Steam
9300 | Transmission system problems other than catastrophes (do not include switchyard problems in this category; see codes 3600 to 3629) | External | Miscellaneous (External) | D1 | Forced - Immediate | 2016 | Other | WD | 100 | Fossil-Steam | NPCC | Off-Peak | 184.47 | 14.19 | 1 | 1 | 9300-Transmission system problems other than catastrophes (do not include switchyard problems in this category; see codes 3600 to 3629) | D1-Forced - Immediate | 100-Fossil-Steam
9300 | Transmission system problems other than catastrophes (do not include switchyard problems in this category; see codes 3600 to 3629) | External | Miscellaneous (External) | D1 | Forced - Immediate | 2016 | Other | WD | 100 | Fossil-Steam | NPCC | Off-Peak | 203.32 | 15.64 | 1 | 1 | 9300-Transmission system problems other than catastrophes (do not include switchyard problems in this category; see codes 3600 to 3629) | D1-Forced - Immediate | 100-Fossil-Steam
9300 | Transmission system problems other than catastrophes (do not include switchyard problems in this category; see codes 3600 to 3629) | External | Miscellaneous (External) | D1 | Forced - Immediate | 2016 | Other | WD | 100 | Fossil-Steam | NPCC | Off-Peak | 361.2 | 8.4 | 1 | 1 | 9300-Transmission system problems other than catastrophes (do not include switchyard problems in this category; see codes 3600 to 3629) | D1-Forced - Immediate | 100-Fossil-Steam
9300 | Transmission system problems other than catastrophes (do not include switchyard problems in this category; see codes 3600 to 3629) | External | Miscellaneous (External) | D1 | Forced - Immediate | 2016 | Other | WD | 100 | Fossil-Steam | NPCC | Off-Peak | 1825.2033 | 17.48 | 1 | 1 | 9300-Transmission system problems other than catastrophes (do not include switchyard problems in this category; see codes 3600 to 3629) | D1-Forced - Immediate | 100-Fossil-Steam
9300 | Transmission system problems other than catastrophes (do not include switchyard problems in this category; see codes 3600 to 3629) | External | Miscellaneous (External) | D1 | Forced - Immediate | 2016 | Other | WD | 100 | Fossil-Steam | NPCC | Summer | 22.095 | 4.91 | 1 | 1 | 9300-Transmission system problems other than catastrophes (do not include switchyard problems in this category; see codes 3600 to 3629) | D1-Forced - Immediate | 100-Fossil-Steam
9300 | Transmission system problems other than catastrophes (do not include switchyard problems in this category; see codes 3600 to 3629) | External | Miscellaneous (External) | D1 | Forced - Immediate | 2016 | Other | WD | 100 | Fossil-Steam | NPCC | Summer | 485.52 | 9.52 | 1 | 1 | 9300-Transmission system problems other than catastrophes (do not include switchyard problems in this category; see codes 3600 to 3629) | D1-Forced - Immediate | 100-Fossil-Steam
9300 | Transmission system problems other than catastrophes (do not include switchyard problems in this category; see codes 3600 to 3629) | External | Miscellaneous (External) | D1 | Forced - Immediate | 2016 | Other | WD | 100 | Fossil-Steam | NPCC | Winter | 130.41 | 14.49 | 1 | 1 | 9300-Transmission system problems other than catastrophes (do not include switchyard problems in this category; see codes 3600 to 3629) | D1-Forced - Immediate | 100-Fossil-Steam
9300 | Transmission system problems other than catastrophes (do not include switchyard problems in this category; see codes 3600 to 3629) | External | Miscellaneous (External) | D1 | Forced - Immediate | 2016 | Other | WD | 100 | Fossil-Steam | NPCC | Winter | 186.68 | 14.36 | 1 | 1 | 9300-Transmission system problems other than catastrophes (do not include switchyard problems in this category; see codes 3600 to 3629) | D1-Forced - Immediate | 100-Fossil-Steam
9300 | Transmission system problems other than catastrophes (do not include switchyard problems in this category; see codes 3600 to 3629) | External | Miscellaneous (External) | U1 | Forced - Immediate | 2016 | Gas | GG | 100 | Fossil-Steam | SERC | Winter | 12236 | 76 | 1 | 1 | 9300-Transmission system problems other than catastrophes (do not include switchyard problems in this category; see codes 3600 to 3629) | U1-Forced - Immediate | 100-Fossil-Steam
9300 | Transmission system problems other than catastrophes (do not include switchyard problems in this category; see codes 3600 to 3629) | External | Miscellaneous (External) | U1 | Forced - Immediate | 2016 | Gas | GG | 100 | Fossil-Steam | SERC | Winter | 17654 | 194 | 1 | 1 | 9300-Transmission system problems other than catastrophes (do not include switchyard problems in this category; see codes 3600 to 3629) | U1-Forced - Immediate | 100-Fossil-Steam
9300 | Transmission system problems other than catastrophes (do not include switchyard problems in this category; see codes 3600 to 3629) | External | Miscellaneous (External) | U1 | Forced - Immediate | 2016 | Oil | OO | 100 | Fossil-Steam | NPCC | Summer | 23820.7728 | 825.2 | 1 | 1 | 9300-Transmission system problems other than catastrophes (do not include switchyard problems in this category; see codes 3600 to 3629) | U1-Forced - Immediate | 100-Fossil-Steam
9300 | Transmission system problems other than catastrophes (do not include switchyard problems in this category; see codes 3600 to 3629) | External | Miscellaneous (External) | U1 | Forced - Immediate | 2016 | Other | WD | 100 | Fossil-Steam | SERC | Off-Peak | 132 | 44 | 2 | 2 | 9300-Transmission system problems other than catastrophes (do not include switchyard problems in this category; see codes 3600 to 3629) | U1-Forced - Immediate | 100-Fossil-Steam
9300 | Transmission system problems other than catastrophes (do not include switchyard problems in this category; see codes 3600 to 3629) | External | Miscellaneous (External) | U2 | Forced - Delayed | 2016 | Oil | OO | 100 | Fossil-Steam | NPCC | Summer | 2504.065 | 382.3 | 1 | 1 | 9300-Transmission system problems other than catastrophes (do not include switchyard problems in this category; see codes 3600 to 3629) | U2-Forced - Delayed | 100-Fossil-Steam
9300 | Transmission system problems other than catastrophes (do not include switchyard problems in this category; see codes 3600 to 3629) | External | Miscellaneous (External) | U3 | Forced - Postponed | 2016 | Gas | GG | 100 | Fossil-Steam | MRO | Summer | 112 | 30 | 1 | 1 | 9300-Transmission system problems other than catastrophes (do not include switchyard problems in this category; see codes 3600 to 3629) | U3-Forced - Postponed | 100-Fossil-Steam
9300 | Transmission system problems other than catastrophes (do not include switchyard problems in this category; see codes 3600 to 3629) | External | Miscellaneous (External) | U3 | Forced - Postponed | 2016 | Gas | GG | 100 | Fossil-Steam | NPCC | Summer | 3648 | 380 | 1 | 1 | 9300-Transmission system problems other than catastrophes (do not include switchyard problems in this category; see codes 3600 to 3629) | U3-Forced - Postponed | 100-Fossil-Steam
9300 | Transmission system problems other than catastrophes (do not include switchyard problems in this category; see codes 3600 to 3629) | External | Miscellaneous (External) | D1 | Forced - Immediate | 2016 | Coal | CC | 100 | Fossil-Steam | SERC | Off-Peak | 1331.6666 | 85 | 1 | 1 | 9300-Transmission system problems other than catastrophes (do not include switchyard problems in this category; see codes 3600 to 3629) | D1-Forced - Immediate | 100-Fossil-Steam
9300 | Transmission system problems other than catastrophes (do not include switchyard problems in this category; see codes 3600 to 3629) | External | Miscellaneous (External) | D1 | Forced - Immediate | 2016 | Coal | CC | 100 | Fossil-Steam | MRO | Summer | 199.3332 | 230 | 1 | 1 | 9300-Transmission system problems other than catastrophes (do not include switchyard problems in this category; see codes 3600 to 3629) | D1-Forced - Immediate | 100-Fossil-Steam
9300 | Transmission system problems other than catastrophes (do not include switchyard problems in this category; see codes 3600 to 3629) | External | Miscellaneous (External) | D1 | Forced - Immediate | 2016 | Coal | CC | 100 | Fossil-Steam | MRO | Summer | 716.2499 | 225 | 1 | 1 | 9300-Transmission system problems other than catastrophes (do not include switchyard problems in this category; see codes 3600 to 3629) | D1-Forced - Immediate | 100-Fossil-Steam
9300 | Transmission system problems other than catastrophes (do not include switchyard problems in this category; see codes 3600 to 3629) | External | Miscellaneous (External) | D1 | Forced - Immediate | 2016 | Coal | CC | 100 | Fossil-Steam | MRO | Summer | 756 | 210 | 1 | 1 | 9300-Transmission system problems other than catastrophes (do not include switchyard problems in this category; see codes 3600 to 3629) | D1-Forced - Immediate | 100-Fossil-Steam
9300 | Transmission system problems other than catastrophes (do not include switchyard problems in this category; see codes 3600 to 3629) | External | Miscellaneous (External) | D1 | Forced - Immediate | 2016 | Gas | GG | 100 | Fossil-Steam | NPCC | Off-Peak | 26973 | 243 | 1 | 1 | 9300-Transmission system problems other than catastrophes (do not include switchyard problems in this category; see codes 3600 to 3629) | D1-Forced - Immediate | 100-Fossil-Steam
9300 | Transmission system problems other than catastrophes (do not include switchyard problems in this category; see codes 3600 to 3629) | External | Miscellaneous (External) | D1 | Forced - Immediate | 2016 | Gas | GG | 100 | Fossil-Steam | NPCC | Summer | 57.75 | 55 | 1 | 1 | 9300-Transmission system problems other than catastrophes (do not include switchyard problems in this category; see codes 3600 to 3629) | D1-Forced - Immediate | 100-Fossil-Steam
9300 | Transmission system problems other than catastrophes (do not include switchyard problems in this category; see codes 3600 to 3629) | External | Miscellaneous (External) | D1 | Forced - Immediate | 2016 | Gas | GG | 100 | Fossil-Steam | NPCC | Summer | 158.9999 | 180 | 1 | 1 | 9300-Transmission system problems other than catastrophes (do not include switchyard problems in this category; see codes 3600 to 3629) | D1-Forced - Immediate | 100-Fossil-Steam
9300 | Transmission system problems other than catastrophes (do not include switchyard problems in this category; see codes 3600 to 3629) | External | Miscellaneous (External) | D1 | Forced - Immediate | 2016 | Gas | GG | 100 | Fossil-Steam | NPCC | Summer | 246.4998 | 255 | 1 | 1 | 9300-Transmission system problems other than catastrophes (do not include switchyard problems in this category; see codes 3600 to 3629) | D1-Forced - Immediate | 100-Fossil-Steam
9300 | Transmission system problems other than catastrophes (do not include switchyard problems in this category; see codes 3600 to 3629) | External | Miscellaneous (External) | D1 | Forced - Immediate | 2016 | Other | WD | 100 | Fossil-Steam | NPCC | Off-Peak | 6.9 | 2.3 | 1 | 1 | 9300-Transmission system problems other than catastrophes (do not include switchyard problems in this category; see codes 3600 to 3629) | D1-Forced - Immediate | 100-Fossil-Steam
9300 | Transmission system problems other than catastrophes (do not include switchyard problems in this category; see codes 3600 to 3629) | External | Miscellaneous (External) | D1 | Forced - Immediate | 2016 | Other | WD | 100 | Fossil-Steam | NPCC | Off-Peak | 240.48 | 13.36 | 1 | 1 | 9300-Transmission system problems other than catastrophes (do not include switchyard problems in this category; see codes 3600 to 3629) | D1-Forced - Immediate | 100-Fossil-Steam
9300 | Transmission system problems other than catastrophes (do not include switchyard problems in this category; see codes 3600 to 3629) | External | Miscellaneous (External) | D1 | Forced - Immediate | 2016 | Other | WD | 100 | Fossil-Steam | NPCC | Summer | 29.4408 | 7.21 | 1 | 1 | 9300-Transmission system problems other than catastrophes (do not include switchyard problems in this category; see codes 3600 to 3629) | D1-Forced - Immediate | 100-Fossil-Steam
9300 | Transmission system problems other than catastrophes (do not include switchyard problems in this category; see codes 3600 to 3629) | External | Miscellaneous (External) | D1 | Forced - Immediate | 2016 | Other | WD | 100 | Fossil-Steam | NPCC | Summer | 155.4 | 4.2 | 1 | 1 | 9300-Transmission system problems other than catastrophes (do not include switchyard problems in this category; see codes 3600 to 3629) | D1-Forced - Immediate | 100-Fossil-Steam
9300 | Transmission system problems other than catastrophes (do not include switchyard problems in this category; see codes 3600 to 3629) | External | Miscellaneous (External) | D1 | Forced - Immediate | 2016 | Other | WD | 100 | Fossil-Steam | NPCC | Winter | 72.1 | 10.3 | 1 | 1 | 9300-Transmission system problems other than catastrophes (do not include switchyard problems in this category; see codes 3600 to 3629) | D1-Forced - Immediate | 100-Fossil-Steam
9300 | Transmission system problems other than catastrophes (do not include switchyard problems in this category; see codes 3600 to 3629) | External | Miscellaneous (External) | U1 | Forced - Immediate | 2016 | Coal | CC | 100 | Fossil-Steam | SERC | Off-Peak | 930.0997 | 393 | 1 | 1 | 9300-Transmission system problems other than catastrophes (do not include switchyard problems in this category; see codes 3600 to 3629) | U1-Forced - Immediate | 100-Fossil-Steam
9300 | Transmission system problems other than catastrophes (do not include switchyard problems in this category; see codes 3600 to 3629) | External | Miscellaneous (External) | U1 | Forced - Immediate | 2016 | Coal | CC | 100 | Fossil-Steam | MRO | Summer | 1350.5 | 370 | 1 | 1 | 9300-Transmission system problems other than catastrophes (do not include switchyard problems in this category; see codes 3600 to 3629) | U1-Forced - Immediate | 100-Fossil-Steam
9300 | Transmission system problems other than catastrophes (do not include switchyard problems in this category; see codes 3600 to 3629) | External | Miscellaneous (External) | U1 | Forced - Immediate | 2016 | Gas | GG | 100 | Fossil-Steam | SERC | Off-Peak | 432 | 48 | 1 | 2 | 9300-Transmission system problems other than catastrophes (do not include switchyard problems in this category; see codes 3600 to 3629) | U1-Forced - Immediate | 100-Fossil-Steam
9300 | Transmission system problems other than catastrophes (do not include switchyard problems in this category; see codes 3600 to 3629) | External | Miscellaneous (External) | U1 | Forced - Immediate | 2016 | Gas | GG | 100 | Fossil-Steam | MRO | Off-Peak | 5811 | 260 | 1 | 1 | 9300-Transmission system problems other than catastrophes (do not include switchyard problems in this category; see codes 3600 to 3629) | U1-Forced - Immediate | 100-Fossil-Steam
9300 | Transmission system problems other than catastrophes (do not include switchyard problems in this category; see codes 3600 to 3629) | External | Miscellaneous (External) | U1 | Forced - Immediate | 2016 | Gas | GG | 100 | Fossil-Steam | NPCC | Summer | 3002 | 190 | 1 | 1 | 9300-Transmission system problems other than catastrophes (do not include switchyard problems in this category; see codes 3600 to 3629) | U1-Forced - Immediate | 100-Fossil-Steam
9300 | Transmission system problems other than catastrophes (do not include switchyard problems in this category; see codes 3600 to 3629) | External | Miscellaneous (External) | U1 | Forced - Immediate | 2016 | Gas | OG | 100 | Fossil-Steam | RFC | Summer | 27 | 30 | 1 | 1 | 9300-Transmission system problems other than catastrophes (do not include switchyard problems in this category; see codes 3600 to 3629) | U1-Forced - Immediate | 100-Fossil-Steam
9300 | Transmission system problems other than catastrophes (do not include switchyard problems in this category; see codes 3600 to 3629) | External | Miscellaneous (External) | U1 | Forced - Immediate | 2016 | Oil | OO | 100 | Fossil-Steam | NPCC | Off-Peak | 16287.6997 | 402 | 1 | 1 | 9300-Transmission system problems other than catastrophes (do not include switchyard problems in this category; see codes 3600 to 3629) | U1-Forced - Immediate | 100-Fossil-Steam
9300 | Transmission system problems other than catastrophes (do not include switchyard problems in this category; see codes 3600 to 3629) | External | Miscellaneous (External) | U1 | Forced - Immediate | 2016 | Other | WD | 100 | Fossil-Steam | SERC | Off-Peak | 427.5333 | 44 | 1 | 1 | 9300-Transmission system problems other than catastrophes (do not include switchyard problems in this category; see codes 3600 to 3629) | U1-Forced - Immediate | 100-Fossil-Steam
9300 | Transmission system problems other than catastrophes (do not include switchyard problems in this category; see codes 3600 to 3629) | External | Miscellaneous (External) | U1 | Forced - Immediate | 2016 | Other | WD | 100 | Fossil-Steam | NPCC | Summer | 62.65 | 21 | 1 | 1 | 9300-Transmission system problems other than catastrophes (do not include switchyard problems in this category; see codes 3600 to 3629) | U1-Forced - Immediate | 100-Fossil-Steam
9300 | Transmission system problems other than catastrophes (do not include switchyard problems in this category; see codes 3600 to 3629) | External | Miscellaneous (External) | U1 | Forced - Immediate | 2016 | Other | WD | 100 | Fossil-Steam | SERC | Summer | 4365.5333 | 44 | 1 | 1 | 9300-Transmission system problems other than catastrophes (do not include switchyard problems in this category; see codes 3600 to 3629) | U1-Forced - Immediate | 100-Fossil-Steam
9300 | Transmission system problems other than catastrophes (do not include switchyard problems in this category; see codes 3600 to 3629) | External | Miscellaneous (External) | U3 | Forced - Postponed | 2016 | Coal | CC | 100 | Fossil-Steam | MRO | Summer | 11266.5 | 370 | 1 | 1 | 9300-Transmission system problems other than catastrophes (do not include switchyard problems in this category; see codes 3600 to 3629) | U3-Forced - Postponed | 100-Fossil-Steam
9300 | Transmission system problems other than catastrophes (do not include switchyard problems in this category; see codes 3600 to 3629) | External | Miscellaneous (External) | D1 | Forced - Immediate | 2016 | Coal | CC | 100 | Fossil-Steam | SERC | Off-Peak | 2828.25 | 419 | 1 | 1 | 9300-Transmission system problems other than catastrophes (do not include switchyard problems in this category; see codes 3600 to 3629) | D1-Forced - Immediate | 100-Fossil-Steam
9300 | Transmission system problems other than catastrophes (do not include switchyard problems in this category; see codes 3600 to 3629) | External | Miscellaneous (External) | D1 | Forced - Immediate | 2016 | Coal | CC | 100 | Fossil-Steam | MRO | Summer | 158.24 | 137.6 | 1 | 1 | 9300-Transmission system problems other than catastrophes (do not include switchyard problems in this category; see codes 3600 to 3629) | D1-Forced - Immediate | 100-Fossil-Steam
9300 | Transmission system problems other than catastrophes (do not include switchyard problems in this category; see codes 3600 to 3629) | External | Miscellaneous (External) | D1 | Forced - Immediate | 2016 | Coal | CC | 100 | Fossil-Steam | MRO | Summer | 175.9999 | 240 | 1 | 1 | 9300-Transmission system problems other than catastrophes (do not include switchyard problems in this category; see codes 3600 to 3629) | D1-Forced - Immediate | 100-Fossil-Steam
9300 | Transmission system problems other than catastrophes (do not include switchyard problems in this category; see codes 3600 to 3629) | External | Miscellaneous (External) | D1 | Forced - Immediate | 2016 | Coal | CC | 100 | Fossil-Steam | MRO | Summer | 630 | 210 | 1 | 1 | 9300-Transmission system problems other than catastrophes (do not include switchyard problems in this category; see codes 3600 to 3629) | D1-Forced - Immediate | 100-Fossil-Steam
9300 | Transmission system problems other than catastrophes (do not include switchyard problems in this category; see codes 3600 to 3629) | External | Miscellaneous (External) | D1 | Forced - Immediate | 2016 | Coal | CC | 100 | Fossil-Steam | SERC | Summer | 4177.4666 | 194 | 1 | 1 | 9300-Transmission system problems other than catastrophes (do not include switchyard problems in this category; see codes 3600 to 3629) | D1-Forced - Immediate | 100-Fossil-Steam
9300 | Transmission system problems other than catastrophes (do not include switchyard problems in this category; see codes 3600 to 3629) | External | Miscellaneous (External) | D1 | Forced - Immediate | 2016 | Coal | CC | 100 | Fossil-Steam | MRO | Winter | 2394 | 63 | 1 | 1 | 9300-Transmission system problems other than catastrophes (do not include switchyard problems in this category; see codes 3600 to 3629) | D1-Forced - Immediate | 100-Fossil-Steam
9300 | Transmission system problems other than catastrophes (do not include switchyard problems in this category; see codes 3600 to 3629) | External | Miscellaneous (External) | D1 | Forced - Immediate | 2016 | Coal | CC | 100 | Fossil-Steam | MRO | Winter | 4009.5 | 18 | 1 | 1 | 9300-Transmission system problems other than catastrophes (do not include switchyard problems in this category; see codes 3600 to 3629) | D1-Forced - Immediate | 100-Fossil-Steam
9300 | Transmission system problems other than catastrophes (do not include switchyard problems in this category; see codes 3600 to 3629) | External | Miscellaneous (External) | D1 | Forced - Immediate | 2016 | Gas | GG | 100 | Fossil-Steam | NPCC | Summer | 20.3 | 42 | 1 | 1 | 9300-Transmission system problems other than catastrophes (do not include switchyard problems in this category; see codes 3600 to 3629) | D1-Forced - Immediate | 100-Fossil-Steam
9300 | Transmission system problems other than catastrophes (do not include switchyard problems in this category; see codes 3600 to 3629) | External | Miscellaneous (External) | D1 | Forced - Immediate | 2016 | Gas | GG | 100 | Fossil-Steam | NPCC | Summer | 39 | 30 | 1 | 1 | 9300-Transmission system problems other than catastrophes (do not include switchyard problems in this category; see codes 3600 to 3629) | D1-Forced - Immediate | 100-Fossil-Steam
9300 | Transmission system problems other than catastrophes (do not include switchyard problems in this category; see codes 3600 to 3629) | External | Miscellaneous (External) | D1 | Forced - Immediate | 2016 | Gas | GG | 100 | Fossil-Steam | MRO | Summer | 49.9999 | 75 | 1 | 1 | 9300-Transmission system problems other than catastrophes (do not include switchyard problems in this category; see codes 3600 to 3629) | D1-Forced - Immediate | 100-Fossil-Steam
9300 | Transmission system problems other than catastrophes (do not include switchyard problems in this category; see codes 3600 to 3629) | External | Miscellaneous (External) | D1 | Forced - Immediate | 2016 | Gas | GG | 100 | Fossil-Steam | NPCC | Summer | 54.1666 | 50 | 1 | 1 | 9300-Transmission system problems other than catastrophes (do not include switchyard problems in this category; see codes 3600 to 3629) | D1-Forced - Immediate | 100-Fossil-Steam
9300 | Transmission system problems other than catastrophes (do not include switchyard problems in this category; see codes 3600 to 3629) | External | Miscellaneous (External) | D1 | Forced - Immediate | 2016 | Gas | GG | 100 | Fossil-Steam | NPCC | Summer | 126.5 | 230 | 1 | 1 | 9300-Transmission system problems other than catastrophes (do not include switchyard problems in this category; see codes 3600 to 3629) | D1-Forced - Immediate | 100-Fossil-Steam
9300 | Transmission system problems other than catastrophes (do not include switchyard problems in this category; see codes 3600 to 3629) | External | Miscellaneous (External) | D1 | Forced - Immediate | 2016 | Gas | GG | 100 | Fossil-Steam | NPCC | Summer | 248.3333 | 100 | 1 | 1 | 9300-Transmission system problems other than catastrophes (do not include switchyard problems in this category; see codes 3600 to 3629) | D1-Forced - Immediate | 100-Fossil-Steam
9300 | Transmission system problems other than catastrophes (do not include switchyard problems in this category; see codes 3600 to 3629) | External | Miscellaneous (External) | D1 | Forced - Immediate | 2016 | Gas | GG | 100 | Fossil-Steam | SERC | Summer | 6853 | 154 | 1 | 1 | 9300-Transmission system problems other than catastrophes (do not include switchyard problems in this category; see codes 3600 to 3629) | D1-Forced - Immediate | 100-Fossil-Steam
9300 | Transmission system problems other than catastrophes (do not include switchyard problems in this category; see codes 3600 to 3629) | External | Miscellaneous (External) | D1 | Forced - Immediate | 2016 | Other | WD | 100 | Fossil-Steam | NPCC | Off-Peak | 8.04 | 4.02 | 1 | 1 | 9300-Transmission system problems other than catastrophes (do not include switchyard problems in this category; see codes 3600 to 3629) | D1-Forced - Immediate | 100-Fossil-Steam
9300 | Transmission system problems other than catastrophes (do not include switchyard problems in this category; see codes 3600 to 3629) | External | Miscellaneous (External) | D1 | Forced - Immediate | 2016 | Other | WD | 100 | Fossil-Steam | NPCC | Off-Peak | 110.1375 | 9.79 | 1 | 1 | 9300-Transmission system problems other than catastrophes (do not include switchyard problems in this category; see codes 3600 to 3629) | D1-Forced - Immediate | 100-Fossil-Steam
9300 | Transmission system problems other than catastrophes (do not include switchyard problems in this category; see codes 3600 to 3629) | External | Miscellaneous (External) | D1 | Forced - Immediate | 2016 | Other | WD | 100 | Fossil-Steam | NPCC | Off-Peak | 121.28 | 15.16 | 1 | 1 | 9300-Transmission system problems other than catastrophes (do not include switchyard problems in this category; see codes 3600 to 3629) | D1-Forced - Immediate | 100-Fossil-Steam
9300 | Transmission system problems other than catastrophes (do not include switchyard problems in this category; see codes 3600 to 3629) | External | Miscellaneous (External) | D1 | Forced - Immediate | 2016 | Other | WD | 100 | Fossil-Steam | NPCC | Off-Peak | 143.3 | 14.33 | 1 | 1 | 9300-Transmission system problems other than catastrophes (do not include switchyard problems in this category; see codes 3600 to 3629) | D1-Forced - Immediate | 100-Fossil-Steam
9300 | Transmission system problems other than catastrophes (do not include switchyard problems in this category; see codes 3600 to 3629) | External | Miscellaneous (External) | D1 | Forced - Immediate | 2016 | Other | WD | 100 | Fossil-Steam | NPCC | Off-Peak | 5051.9475 | 16.95 | 1 | 1 | 9300-Transmission system problems other than catastrophes (do not include switchyard problems in this category; see codes 3600 to 3629) | D1-Forced - Immediate | 100-Fossil-Steam
9300 | Transmission system problems other than catastrophes (do not include switchyard problems in this category; see codes 3600 to 3629) | External | Miscellaneous (External) | D1 | Forced - Immediate | 2016 | Other | WD | 100 | Fossil-Steam | NPCC | Summer | 166.92 | 13.91 | 1 | 1 | 9300-Transmission system problems other than catastrophes (do not include switchyard problems in this category; see codes 3600 to 3629) | D1-Forced - Immediate | 100-Fossil-Steam
9300 | Transmission system problems other than catastrophes (do not include switchyard problems in this category; see codes 3600 to 3629) | External | Miscellaneous (External) | D1 | Forced - Immediate | 2016 | Other | WD | 100 | Fossil-Steam | NPCC | Summer | 184.94 | 13.21 | 1 | 1 | 9300-Transmission system problems other than catastrophes (do not include switchyard problems in this category; see codes 3600 to 3629) | D1-Forced - Immediate | 100-Fossil-Steam
9300 | Transmission system problems other than catastrophes (do not include switchyard problems in this category; see codes 3600 to 3629) | External | Miscellaneous (External) | D1 | Forced - Immediate | 2016 | Other | WD | 100 | Fossil-Steam | NPCC | Summer | 679.83 | 15.81 | 1 | 1 | 9300-Transmission system problems other than catastrophes (do not include switchyard problems in this category; see codes 3600 to 3629) | D1-Forced - Immediate | 100-Fossil-Steam
9300 | Transmission system problems other than catastrophes (do not include switchyard problems in this category; see codes 3600 to 3629) | External | Miscellaneous (External) | D1 | Forced - Immediate | 2016 | Other | WD | 100 | Fossil-Steam | NPCC | Winter | 222.75 | 14.85 | 1 | 1 | 9300-Transmission system problems other than catastrophes (do not include switchyard problems in this category; see codes 3600 to 3629) | D1-Forced - Immediate | 100-Fossil-Steam
9300 | Transmission system problems other than catastrophes (do not include switchyard problems in this category; see codes 3600 to 3629) | External | Miscellaneous (External) | U1 | Forced - Immediate | 2016 | Coal | CC | 100 | Fossil-Steam | MRO | Summer | 3042.9997 | 510 | 1 | 1 | 9300-Transmission system problems other than catastrophes (do not include switchyard problems in this category; see codes 3600 to 3629) | U1-Forced - Immediate | 100-Fossil-Steam
9300 | Transmission system problems other than catastrophes (do not include switchyard problems in this category; see codes 3600 to 3629) | External | Miscellaneous (External) | U1 | Forced - Immediate | 2016 | Gas | GG | 100 | Fossil-Steam | NPCC | Off-Peak | 8265 | 380 | 1 | 1 | 9300-Transmission system problems other than catastrophes (do not include switchyard problems in this category; see codes 3600 to 3629) | U1-Forced - Immediate | 100-Fossil-Steam
9300 | Transmission system problems other than catastrophes (do not include switchyard problems in this category; see codes 3600 to 3629) | External | Miscellaneous (External) | U1 | Forced - Immediate | 2016 | Gas | GG | 100 | Fossil-Steam | NPCC | Summer | 3002 | 380 | 1 | 1 | 9300-Transmission system problems other than catastrophes (do not include switchyard problems in this category; see codes 3600 to 3629) | U1-Forced - Immediate | 100-Fossil-Steam
9300 | Transmission system problems other than catastrophes (do not include switchyard problems in this category; see codes 3600 to 3629) | External | Miscellaneous (External) | U1 | Forced - Immediate | 2016 | Gas | GG | 100 | Fossil-Steam | NPCC | Winter | 24199.6665 | 380 | 1 | 1 | 9300-Transmission system problems other than catastrophes (do not include switchyard problems in this category; see codes 3600 to 3629) | U1-Forced - Immediate | 100-Fossil-Steam
9300 | Transmission system problems other than catastrophes (do not include switchyard problems in this category; see codes 3600 to 3629) | External | Miscellaneous (External) | U1 | Forced - Immediate | 2016 | Oil | OO | 100 | Fossil-Steam | RFC | Summer | 846.1966 | 117.8 | 1 | 1 | 9300-Transmission system problems other than catastrophes (do not include switchyard problems in this category; see codes 3600 to 3629) | U1-Forced - Immediate | 100-Fossil-Steam
9300 | Transmission system problems other than catastrophes (do not include switchyard problems in this category; see codes 3600 to 3629) | External | Miscellaneous (External) | U1 | Forced - Immediate | 2016 | Oil | OO | 100 | Fossil-Steam | NPCC | Summer | 1608 | 402 | 1 | 1 | 9300-Transmission system problems other than catastrophes (do not include switchyard problems in this category; see codes 3600 to 3629) | U1-Forced - Immediate | 100-Fossil-Steam
9300 | Transmission system problems other than catastrophes (do not include switchyard problems in this category; see codes 3600 to 3629) | External | Miscellaneous (External) | U1 | Forced - Immediate | 2016 | Other | BM | 100 | Fossil-Steam | WECC | Off-Peak | 60.144 | 28.64 | 1 | 1 | 9300-Transmission system problems other than catastrophes (do not include switchyard problems in this category; see codes 3600 to 3629) | U1-Forced - Immediate | 100-Fossil-Steam
9300 | Transmission system problems other than catastrophes (do not include switchyard problems in this category; see codes 3600 to 3629) | External | Miscellaneous (External) | D1 | Forced - Immediate | 2016 | Coal | CC | 100 | Fossil-Steam | SERC | Off-Peak | 2855.25 | 423 | 1 | 1 | 9300-Transmission system problems other than catastrophes (do not include switchyard problems in this category; see codes 3600 to 3629) | D1-Forced - Immediate | 100-Fossil-Steam
9300 | Transmission system problems other than catastrophes (do not include switchyard problems in this category; see codes 3600 to 3629) | External | Miscellaneous (External) | D1 | Forced - Immediate | 2016 | Coal | CC | 100 | Fossil-Steam | SERC | Off-Peak | 2875.5 | 426 | 1 | 1 | 9300-Transmission system problems other than catastrophes (do not include switchyard problems in this category; see codes 3600 to 3629) | D1-Forced - Immediate | 100-Fossil-Steam
9300 | Transmission system problems other than catastrophes (do not include switchyard problems in this category; see codes 3600 to 3629) | External | Miscellaneous (External) | D1 | Forced - Immediate | 2016 | Coal | CC | 100 | Fossil-Steam | MRO | Summer | 287.9998 | 270 | 1 | 1 | 9300-Transmission system problems other than catastrophes (do not include switchyard problems in this category; see codes 3600 to 3629) | D1-Forced - Immediate | 100-Fossil-Steam
9300 | Transmission system problems other than catastrophes (do not include switchyard problems in this category; see codes 3600 to 3629) | External | Miscellaneous (External) | D1 | Forced - Immediate | 2016 | Coal | CC | 100 | Fossil-Steam | MRO | Summer | 2374.9999 | 285 | 1 | 1 | 9300-Transmission system problems other than catastrophes (do not include switchyard problems in this category; see codes 3600 to 3629) | D1-Forced - Immediate | 100-Fossil-Steam
9300 | Transmission system problems other than catastrophes (do not include switchyard problems in this category; see codes 3600 to 3629) | External | Miscellaneous (External) | D1 | Forced - Immediate | 2016 | Coal | CC | 100 | Fossil-Steam | MRO | Summer | 3122.7333 | 62 | 1 | 1 | 9300-Transmission system problems other than catastrophes (do not include switchyard problems in this category; see codes 3600 to 3629) | D1-Forced - Immediate | 100-Fossil-Steam
9300 | Transmission system problems other than catastrophes (do not include switchyard problems in this category; see codes 3600 to 3629) | External | Miscellaneous (External) | D1 | Forced - Immediate | 2016 | Coal | CC | 100 | Fossil-Steam | SERC | Summer | 4132.8 | 287 | 1 | 1 | 9300-Transmission system problems other than catastrophes (do not include switchyard problems in this category; see codes 3600 to 3629) | D1-Forced - Immediate | 100-Fossil-Steam
9300 | Transmission system problems other than catastrophes (do not include switchyard problems in this category; see codes 3600 to 3629) | External | Miscellaneous (External) | D1 | Forced - Immediate | 2016 | Coal | CC | 100 | Fossil-Steam | NPCC | Winter | 51.4042 | 8.45 | 1 | 1 | 9300-Transmission system problems other than catastrophes (do not include switchyard problems in this category; see codes 3600 to 3629) | D1-Forced - Immediate | 100-Fossil-Steam
9300 | Transmission system problems other than catastrophes (do not include switchyard problems in this category; see codes 3600 to 3629) | External | Miscellaneous (External) | D1 | Forced - Immediate | 2016 | Coal | CC | 100 | Fossil-Steam | MRO | Winter | 798 | 21 | 1 | 1 | 9300-Transmission system problems other than catastrophes (do not include switchyard problems in this category; see codes 3600 to 3629) | D1-Forced - Immediate | 100-Fossil-Steam
9300 | Transmission system problems other than catastrophes (do not include switchyard problems in this category; see codes 3600 to 3629) | External | Miscellaneous (External) | D1 | Forced - Immediate | 2016 | Coal | CC | 100 | Fossil-Steam | MRO | Winter | 874 | 23 | 1 | 1 | 9300-Transmission system problems other than catastrophes (do not include switchyard problems in this category; see codes 3600 to 3629) | D1-Forced - Immediate | 100-Fossil-Steam
9300 | Transmission system problems other than catastrophes (do not include switchyard problems in this category; see codes 3600 to 3629) | External | Miscellaneous (External) | D1 | Forced - Immediate | 2016 | Coal | CC | 100 | Fossil-Steam | SERC | Winter | 4608.9999 | 132 | 1 | 1 | 9300-Transmission system problems other than catastrophes (do not include switchyard problems in this category; see codes 3600 to 3629) | D1-Forced - Immediate | 100-Fossil-Steam
9300 | Transmission system problems other than catastrophes (do not include switchyard problems in this category; see codes 3600 to 3629) | External | Miscellaneous (External) | D1 | Forced - Immediate | 2016 | Coal | CC | 100 | Fossil-Steam | MRO | Winter | 5798 | 26 | 1 | 1 | 9300-Transmission system problems other than catastrophes (do not include switchyard problems in this category; see codes 3600 to 3629) | D1-Forced - Immediate | 100-Fossil-Steam
9300 | Transmission system problems other than catastrophes (do not include switchyard problems in this category; see codes 3600 to 3629) | External | Miscellaneous (External) | D1 | Forced - Immediate | 2016 | Gas | GG | 100 | Fossil-Steam | NPCC | Off-Peak | 30342.5998 | 243 | 1 | 1 | 9300-Transmission system problems other than catastrophes (do not include switchyard problems in this category; see codes 3600 to 3629) | D1-Forced - Immediate | 100-Fossil-Steam
9300 | Transmission system problems other than catastrophes (do not include switchyard problems in this category; see codes 3600 to 3629) | External | Miscellaneous (External) | D1 | Forced - Immediate | 2016 | Gas | GG | 100 | Fossil-Steam | NPCC | Summer | 51.3332 | 140 | 1 | 1 | 9300-Transmission system problems other than catastrophes (do not include switchyard problems in this category; see codes 3600 to 3629) | D1-Forced - Immediate | 100-Fossil-Steam
9300 | Transmission system problems other than catastrophes (do not include switchyard problems in this category; see codes 3600 to 3629) | External | Miscellaneous (External) | D1 | Forced - Immediate | 2016 | Gas | GG | 100 | Fossil-Steam | NPCC | Summer | 74.6666 | 80 | 1 | 1 | 9300-Transmission system problems other than catastrophes (do not include switchyard problems in this category; see codes 3600 to 3629) | D1-Forced - Immediate | 100-Fossil-Steam
9300 | Transmission system problems other than catastrophes (do not include switchyard problems in this category; see codes 3600 to 3629) | External | Miscellaneous (External) | D1 | Forced - Immediate | 2016 | Gas | GG | 100 | Fossil-Steam | NPCC | Summer | 99 | 110 | 1 | 1 | 9300-Transmission system problems other than catastrophes (do not include switchyard problems in this category; see codes 3600 to 3629) | D1-Forced - Immediate | 100-Fossil-Steam
9300 | Transmission system problems other than catastrophes (do not include switchyard problems in this category; see codes 3600 to 3629) | External | Miscellaneous (External) | D1 | Forced - Immediate | 2016 | Gas | GG | 100 | Fossil-Steam | NPCC | Summer | 3834.7832 | 143 | 1 | 1 | 9300-Transmission system problems other than catastrophes (do not include switchyard problems in this category; see codes 3600 to 3629) | D1-Forced - Immediate | 100-Fossil-Steam
9300 | Transmission system problems other than catastrophes (do not include switchyard problems in this category; see codes 3600 to 3629) | External | Miscellaneous (External) | D1 | Forced - Immediate | 2016 | Oil | OO | 100 | Fossil-Steam | NPCC | Summer | 4325.75 | 157.3 | 1 | 1 | 9300-Transmission system problems other than catastrophes (do not include switchyard problems in this category; see codes 3600 to 3629) | D1-Forced - Immediate | 100-Fossil-Steam
9300 | Transmission system problems other than catastrophes (do not include switchyard problems in this category; see codes 3600 to 3629) | External | Miscellaneous (External) | D1 | Forced - Immediate | 2016 | Other | WD | 100 | Fossil-Steam | NPCC | Off-Peak | 24.9 | 8.3 | 1 | 1 | 9300-Transmission system problems other than catastrophes (do not include switchyard problems in this category; see codes 3600 to 3629) | D1-Forced - Immediate | 100-Fossil-Steam
9300 | Transmission system problems other than catastrophes (do not include switchyard problems in this category; see codes 3600 to 3629) | External | Miscellaneous (External) | D1 | Forced - Immediate | 2016 | Other | WD | 100 | Fossil-Steam | NPCC | Off-Peak | 51 | 4.25 | 1 | 1 | 9300-Transmission system problems other than catastrophes (do not include switchyard problems in this category; see codes 3600 to 3629) | D1-Forced - Immediate | 100-Fossil-Steam
9300 | Transmission system problems other than catastrophes (do not include switchyard problems in this category; see codes 3600 to 3629) | External | Miscellaneous (External) | D1 | Forced - Immediate | 2016 | Other | WD | 100 | Fossil-Steam | NPCC | Off-Peak | 69.9 | 13.98 | 1 | 1 | 9300-Transmission system problems other than catastrophes (do not include switchyard problems in this category; see codes 3600 to 3629) | D1-Forced - Immediate | 100-Fossil-Steam
9300 | Transmission system problems other than catastrophes (do not include switchyard problems in this category; see codes 3600 to 3629) | External | Miscellaneous (External) | D1 | Forced - Immediate | 2016 | Other | WD | 100 | Fossil-Steam | NPCC | Summer | 62.52 | 15.63 | 1 | 1 | 9300-Transmission system problems other than catastrophes (do not include switchyard problems in this category; see codes 3600 to 3629) | D1-Forced - Immediate | 100-Fossil-Steam
9300 | Transmission system problems other than catastrophes (do not include switchyard problems in this category; see codes 3600 to 3629) | External | Miscellaneous (External) | D1 | Forced - Immediate | 2016 | Other | WD | 100 | Fossil-Steam | NPCC | Summer | 232.22 | 13.66 | 1 | 1 | 9300-Transmission system problems other than catastrophes (do not include switchyard problems in this category; see codes 3600 to 3629) | D1-Forced - Immediate | 100-Fossil-Steam
9300 | Transmission system problems other than catastrophes (do not include switchyard problems in this category; see codes 3600 to 3629) | External | Miscellaneous (External) | D1 | Forced - Immediate | 2016 | Other | WD | 100 | Fossil-Steam | NPCC | Winter | 184.34 | 14.18 | 1 | 1 | 9300-Transmission system problems other than catastrophes (do not include switchyard problems in this category; see codes 3600 to 3629) | D1-Forced - Immediate | 100-Fossil-Steam
9300 | Transmission system problems other than catastrophes (do not include switchyard problems in this category; see codes 3600 to 3629) | External | Miscellaneous (External) | U1 | Forced - Immediate | 2016 | Coal | CC | 100 | Fossil-Steam | MRO | Summer | 2202.2 | 364 | 1 | 1 | 9300-Transmission system problems other than catastrophes (do not include switchyard problems in this category; see codes 3600 to 3629) | U1-Forced - Immediate | 100-Fossil-Steam
9300 | Transmission system problems other than catastrophes (do not include switchyard problems in this category; see codes 3600 to 3629) | External | Miscellaneous (External) | U1 | Forced - Immediate | 2016 | Coal | CC | 100 | Fossil-Steam | WECC | Summer | 6396.6665 | 380 | 1 | 1 | 9300-Transmission system problems other than catastrophes (do not include switchyard problems in this category; see codes 3600 to 3629) | U1-Forced - Immediate | 100-Fossil-Steam
9300 | Transmission system problems other than catastrophes (do not include switchyard problems in this category; see codes 3600 to 3629) | External | Miscellaneous (External) | U1 | Forced - Immediate | 2016 | Coal | CC | 100 | Fossil-Steam | WECC | Winter | 3827.85 | 507 | 1 | 1 | 9300-Transmission system problems other than catastrophes (do not include switchyard problems in this category; see codes 3600 to 3629) | U1-Forced - Immediate | 100-Fossil-Steam
9300 | Transmission system problems other than catastrophes (do not include switchyard problems in this category; see codes 3600 to 3629) | External | Miscellaneous (External) | U1 | Forced - Immediate | 2016 | Gas | GG | 100 | Fossil-Steam | SERC | Off-Peak | 1881 | 209 | 1 | 2 | 9300-Transmission system problems other than catastrophes (do not include switchyard problems in this category; see codes 3600 to 3629) | U1-Forced - Immediate | 100-Fossil-Steam
9300 | Transmission system problems other than catastrophes (do not include switchyard problems in this category; see codes 3600 to 3629) | External | Miscellaneous (External) | U1 | Forced - Immediate | 2016 | Gas | GG | 100 | Fossil-Steam | NPCC | Off-Peak | 12856.6665 | 380 | 1 | 1 | 9300-Transmission system problems other than catastrophes (do not include switchyard problems in this category; see codes 3600 to 3629) | U1-Forced - Immediate | 100-Fossil-Steam
9300 | Transmission system problems other than catastrophes (do not include switchyard problems in this category; see codes 3600 to 3629) | External | Miscellaneous (External) | U1 | Forced - Immediate | 2016 | Gas | GG | 100 | Fossil-Steam | SERC | Winter | 4810 | 74 | 1 | 1 | 9300-Transmission system problems other than catastrophes (do not include switchyard problems in this category; see codes 3600 to 3629) | U1-Forced - Immediate | 100-Fossil-Steam
9300 | Transmission system problems other than catastrophes (do not include switchyard problems in this category; see codes 3600 to 3629) | External | Miscellaneous (External) | U1 | Forced - Immediate | 2016 | Gas | GG | 100 | Fossil-Steam | NPCC | Winter | 4914.6665 | 380 | 1 | 1 | 9300-Transmission system problems other than catastrophes (do not include switchyard problems in this category; see codes 3600 to 3629) | U1-Forced - Immediate | 100-Fossil-Steam
9300 | Transmission system problems other than catastrophes (do not include switchyard problems in this category; see codes 3600 to 3629) | External | Miscellaneous (External) | U1 | Forced - Immediate | 2016 | Oil | OO | 100 | Fossil-Steam | NPCC | Off-Peak | 4937.4464 | 825.2 | 1 | 1 | 9300-Transmission system problems other than catastrophes (do not include switchyard problems in this category; see codes 3600 to 3629) | U1-Forced - Immediate | 100-Fossil-Steam
9300 | Transmission system problems other than catastrophes (do not include switchyard problems in this category; see codes 3600 to 3629) | External | Miscellaneous (External) | U1 | Forced - Immediate | 2016 | Oil | OO | 100 | Fossil-Steam | NPCC | Off-Peak | 162099.6682 | 406.18 | 1 | 1 | 9300-Transmission system problems other than catastrophes (do not include switchyard problems in this category; see codes 3600 to 3629) | U1-Forced - Immediate | 100-Fossil-Steam
9300 | Transmission system problems other than catastrophes (do not include switchyard problems in this category; see codes 3600 to 3629) | External | Miscellaneous (External) | U1 | Forced - Immediate | 2016 | Other | BM | 100 | Fossil-Steam | WECC | Summer | 12.116 | 60.58 | 1 | 1 | 9300-Transmission system problems other than catastrophes (do not include switchyard problems in this category; see codes 3600 to 3629) | U1-Forced - Immediate | 100-Fossil-Steam
9300 | Transmission system problems other than catastrophes (do not include switchyard problems in this category; see codes 3600 to 3629) | External | Miscellaneous (External) | U3 | Forced - Postponed | 2016 | Coal | CC | 100 | Fossil-Steam | WECC | Winter | 9406.6664 | 415 | 1 | 1 | 9300-Transmission system problems other than catastrophes (do not include switchyard problems in this category; see codes 3600 to 3629) | U3-Forced - Postponed | 100-Fossil-Steam
9300 | Transmission system problems other than catastrophes (do not include switchyard problems in this category; see codes 3600 to 3629) | External | Miscellaneous (External) | D1 | Forced - Immediate | 2016 | Coal | CC | 100 | Fossil-Steam | RFC | Off-Peak | 12.0333 | 38 | 1 | 1 | 9300-Transmission system problems other than catastrophes (do not include switchyard problems in this category; see codes 3600 to 3629) | D1-Forced - Immediate | 100-Fossil-Steam
9300 | Transmission system problems other than catastrophes (do not include switchyard problems in this category; see codes 3600 to 3629) | External | Miscellaneous (External) | D1 | Forced - Immediate | 2016 | Coal | CC | 100 | Fossil-Steam | MRO | Off-Peak | 2558.8464 | 331.6 | 1 | 1 | 9300-Transmission system problems other than catastrophes (do not include switchyard problems in this category; see codes 3600 to 3629) | D1-Forced - Immediate | 100-Fossil-Steam
9300 | Transmission system problems other than catastrophes (do not include switchyard problems in this category; see codes 3600 to 3629) | External | Miscellaneous (External) | D1 | Forced - Immediate | 2016 | Coal | CC | 100 | Fossil-Steam | MRO | Summer | 2740.5 | 210 | 1 | 1 | 9300-Transmission system problems other than catastrophes (do not include switchyard problems in this category; see codes 3600 to 3629) | D1-Forced - Immediate | 100-Fossil-Steam
9300 | Transmission system problems other than catastrophes (do not include switchyard problems in this category; see codes 3600 to 3629) | External | Miscellaneous (External) | D1 | Forced - Immediate | 2016 | Coal | CC | 100 | Fossil-Steam | WECC | Winter | 39.2666 | 76 | 2 | 2 | 9300-Transmission system problems other than catastrophes (do not include switchyard problems in this category; see codes 3600 to 3629) | D1-Forced - Immediate | 100-Fossil-Steam
9300 | Transmission system problems other than catastrophes (do not include switchyard problems in this category; see codes 3600 to 3629) | External | Miscellaneous (External) | D1 | Forced - Immediate | 2016 | Coal | CC | 100 | Fossil-Steam | SERC | Winter | 43.6667 | 5 | 1 | 1 | 9300-Transmission system problems other than catastrophes (do not include switchyard problems in this category; see codes 3600 to 3629) | D1-Forced - Immediate | 100-Fossil-Steam
9300 | Transmission system problems other than catastrophes (do not include switchyard problems in this category; see codes 3600 to 3629) | External | Miscellaneous (External) | D1 | Forced - Immediate | 2016 | Coal | CC | 100 | Fossil-Steam | SERC | Winter | 7490.0499 | 177 | 1 | 1 | 9300-Transmission system problems other than catastrophes (do not include switchyard problems in this category; see codes 3600 to 3629) | D1-Forced - Immediate | 100-Fossil-Steam
9300 | Transmission system problems other than catastrophes (do not include switchyard problems in this category; see codes 3600 to 3629) | External | Miscellaneous (External) | D1 | Forced - Immediate | 2016 | Gas | GG | 100 | Fossil-Steam | SERC | Off-Peak | 1144 | 160 | 1 | 1 | 9300-Transmission system problems other than catastrophes (do not include switchyard problems in this category; see codes 3600 to 3629) | D1-Forced - Immediate | 100-Fossil-Steam
9300 | Transmission system problems other than catastrophes (do not include switchyard problems in this category; see codes 3600 to 3629) | External | Miscellaneous (External) | D1 | Forced - Immediate | 2016 | Gas | GG | 100 | Fossil-Steam | NPCC | Off-Peak | 38811.1498 | 243 | 1 | 1 | 9300-Transmission system problems other than catastrophes (do not include switchyard problems in this category; see codes 3600 to 3629) | D1-Forced - Immediate | 100-Fossil-Steam
9300 | Transmission system problems other than catastrophes (do not include switchyard problems in this category; see codes 3600 to 3629) | External | Miscellaneous (External) | D1 | Forced - Immediate | 2016 | Gas | GG | 100 | Fossil-Steam | RFC | Summer | 4 | 12 | 1 | 1 | 9300-Transmission system problems other than catastrophes (do not include switchyard problems in this category; see codes 3600 to 3629) | D1-Forced - Immediate | 100-Fossil-Steam
9300 | Transmission system problems other than catastrophes (do not include switchyard problems in this category; see codes 3600 to 3629) | External | Miscellaneous (External) | D1 | Forced - Immediate | 2016 | Gas | GG | 100 | Fossil-Steam | NPCC | Summer | 88.3999 | 156 | 1 | 1 | 9300-Transmission system problems other than catastrophes (do not include switchyard problems in this category; see codes 3600 to 3629) | D1-Forced - Immediate | 100-Fossil-Steam
9300 | Transmission system problems other than catastrophes (do not include switchyard problems in this category; see codes 3600 to 3629) | External | Miscellaneous (External) | D1 | Forced - Immediate | 2016 | Gas | GG | 100 | Fossil-Steam | NPCC | Summer | 136.2666 | 112 | 1 | 1 | 9300-Transmission system problems other than catastrophes (do not include switchyard problems in this category; see codes 3600 to 3629) | D1-Forced - Immediate | 100-Fossil-Steam
9300 | Transmission system problems other than catastrophes (do not include switchyard problems in this category; see codes 3600 to 3629) | External | Miscellaneous (External) | D1 | Forced - Immediate | 2016 | Gas | GG | 100 | Fossil-Steam | NPCC | Summer | 214.6665 | 280 | 1 | 1 | 9300-Transmission system problems other than catastrophes (do not include switchyard problems in this category; see codes 3600 to 3629) | D1-Forced - Immediate | 100-Fossil-Steam
9300 | Transmission system problems other than catastrophes (do not include switchyard problems in this category; see codes 3600 to 3629) | External | Miscellaneous (External) | D1 | Forced - Immediate | 2016 | Gas | GG | 100 | Fossil-Steam | NPCC | Summer | 336.5 | 30 | 1 | 1 | 9300-Transmission system problems other than catastrophes (do not include switchyard problems in this category; see codes 3600 to 3629) | D1-Forced - Immediate | 100-Fossil-Steam
9300 | Transmission system problems other than catastrophes (do not include switchyard problems in this category; see codes 3600 to 3629) | External | Miscellaneous (External) | D1 | Forced - Immediate | 2016 | Gas | GG | 100 | Fossil-Steam | SERC | Summer | 32614.9999 | 165 | 1 | 1 | 9300-Transmission system problems other than catastrophes (do not include switchyard problems in this category; see codes 3600 to 3629) | D1-Forced - Immediate | 100-Fossil-Steam
9300 | Transmission system problems other than catastrophes (do not include switchyard problems in this category; see codes 3600 to 3629) | External | Miscellaneous (External) | D1 | Forced - Immediate | 2016 | Other | WD | 100 | Fossil-Steam | NPCC | Off-Peak | 10.5 | 10.5 | 1 | 1 | 9300-Transmission system problems other than catastrophes (do not include switchyard problems in this category; see codes 3600 to 3629) | D1-Forced - Immediate | 100-Fossil-Steam
9300 | Transmission system problems other than catastrophes (do not include switchyard problems in this category; see codes 3600 to 3629) | External | Miscellaneous (External) | D1 | Forced - Immediate | 2016 | Other | WD | 100 | Fossil-Steam | NPCC | Off-Peak | 19.83 | 6.61 | 1 | 2 | 9300-Transmission system problems other than catastrophes (do not include switchyard problems in this category; see codes 3600 to 3629) | D1-Forced - Immediate | 100-Fossil-Steam
9300 | Transmission system problems other than catastrophes (do not include switchyard problems in this category; see codes 3600 to 3629) | External | Miscellaneous (External) | D1 | Forced - Immediate | 2016 | Other | WD | 100 | Fossil-Steam | NPCC | Off-Peak | 27.2 | 5.44 | 1 | 1 | 9300-Transmission system problems other than catastrophes (do not include switchyard problems in this category; see codes 3600 to 3629) | D1-Forced - Immediate | 100-Fossil-Steam
9300 | Transmission system problems other than catastrophes (do not include switchyard problems in this category; see codes 3600 to 3629) | External | Miscellaneous (External) | D1 | Forced - Immediate | 2016 | Other | WD | 100 | Fossil-Steam | NPCC | Off-Peak | 79.52 | 9.94 | 1 | 1 | 9300-Transmission system problems other than catastrophes (do not include switchyard problems in this category; see codes 3600 to 3629) | D1-Forced - Immediate | 100-Fossil-Steam
9300 | Transmission system problems other than catastrophes (do not include switchyard problems in this category; see codes 3600 to 3629) | External | Miscellaneous (External) | D1 | Forced - Immediate | 2016 | Other | WD | 100 | Fossil-Steam | NPCC | Off-Peak | 97.37 | 13.91 | 1 | 1 | 9300-Transmission system problems other than catastrophes (do not include switchyard problems in this category; see codes 3600 to 3629) | D1-Forced - Immediate | 100-Fossil-Steam
9300 | Transmission system problems other than catastrophes (do not include switchyard problems in this category; see codes 3600 to 3629) | External | Miscellaneous (External) | D1 | Forced - Immediate | 2016 | Other | WD | 100 | Fossil-Steam | NPCC | Off-Peak | 134.235 | 14.13 | 1 | 1 | 9300-Transmission system problems other than catastrophes (do not include switchyard problems in this category; see codes 3600 to 3629) | D1-Forced - Immediate | 100-Fossil-Steam
9300 | Transmission system problems other than catastrophes (do not include switchyard problems in this category; see codes 3600 to 3629) | External | Miscellaneous (External) | D1 | Forced - Immediate | 2016 | Other | WD | 100 | Fossil-Steam | NPCC | Off-Peak | 138.7 | 13.87 | 1 | 1 | 9300-Transmission system problems other than catastrophes (do not include switchyard problems in this category; see codes 3600 to 3629) | D1-Forced - Immediate | 100-Fossil-Steam
9300 | Transmission system problems other than catastrophes (do not include switchyard problems in this category; see codes 3600 to 3629) | External | Miscellaneous (External) | D1 | Forced - Immediate | 2016 | Other | WD | 100 | Fossil-Steam | NPCC | Off-Peak | 603.84 | 17.76 | 1 | 1 | 9300-Transmission system problems other than catastrophes (do not include switchyard problems in this category; see codes 3600 to 3629) | D1-Forced - Immediate | 100-Fossil-Steam
9300 | Transmission system problems other than catastrophes (do not include switchyard problems in this category; see codes 3600 to 3629) | External | Miscellaneous (External) | D1 | Forced - Immediate | 2016 | Other | WD | 100 | Fossil-Steam | NPCC | Summer | 63.18 | 7.02 | 1 | 1 | 9300-Transmission system problems other than catastrophes (do not include switchyard problems in this category; see codes 3600 to 3629) | D1-Forced - Immediate | 100-Fossil-Steam
9300 | Transmission system problems other than catastrophes (do not include switchyard problems in this category; see codes 3600 to 3629) | External | Miscellaneous (External) | D1 | Forced - Immediate | 2016 | Other | WD | 100 | Fossil-Steam | NPCC | Summer | 65.31 | 9.33 | 1 | 1 | 9300-Transmission system problems other than catastrophes (do not include switchyard problems in this category; see codes 3600 to 3629) | D1-Forced - Immediate | 100-Fossil-Steam
9300 | Transmission system problems other than catastrophes (do not include switchyard problems in this category; see codes 3600 to 3629) | External | Miscellaneous (External) | D1 | Forced - Immediate | 2016 | Other | WD | 100 | Fossil-Steam | NPCC | Winter | 121.4 | 12.14 | 1 | 1 | 9300-Transmission system problems other than catastrophes (do not include switchyard problems in this category; see codes 3600 to 3629) | D1-Forced - Immediate | 100-Fossil-Steam
9300 | Transmission system problems other than catastrophes (do not include switchyard problems in this category; see codes 3600 to 3629) | External | Miscellaneous (External) | U1 | Forced - Immediate | 2016 | Coal | CC | 100 | Fossil-Steam | WECC | Summer | 679.9 | 523 | 1 | 1 | 9300-Transmission system problems other than catastrophes (do not include switchyard problems in this category; see codes 3600 to 3629) | U1-Forced - Immediate | 100-Fossil-Steam
9300 | Transmission system problems other than catastrophes (do not include switchyard problems in this category; see codes 3600 to 3629) | External | Miscellaneous (External) | U1 | Forced - Immediate | 2016 | Coal | CC | 100 | Fossil-Steam | WECC | Summer | 2902.65 | 523 | 1 | 1 | 9300-Transmission system problems other than catastrophes (do not include switchyard problems in this category; see codes 3600 to 3629) | U1-Forced - Immediate | 100-Fossil-Steam
9300 | Transmission system problems other than catastrophes (do not include switchyard problems in this category; see codes 3600 to 3629) | External | Miscellaneous (External) | U1 | Forced - Immediate | 2016 | Gas | GG | 100 | Fossil-Steam | NPCC | Off-Peak | 5921.6665 | 380 | 1 | 1 | 9300-Transmission system problems other than catastrophes (do not include switchyard problems in this category; see codes 3600 to 3629) | U1-Forced - Immediate | 100-Fossil-Steam
9300 | Transmission system problems other than catastrophes (do not include switchyard problems in this category; see codes 3600 to 3629) | External | Miscellaneous (External) | U1 | Forced - Immediate | 2016 | Oil | OO | 100 | Fossil-Steam | NPCC | Off-Peak | 10347.0197 | 832.2 | 1 | 1 | 9300-Transmission system problems other than catastrophes (do not include switchyard problems in this category; see codes 3600 to 3629) | U1-Forced - Immediate | 100-Fossil-Steam
9300 | Transmission system problems other than catastrophes (do not include switchyard problems in this category; see codes 3600 to 3629) | External | Miscellaneous (External) | U1 | Forced - Immediate | 2016 | Other | WD | 100 | Fossil-Steam | SERC | Summer | 1314.1333 | 44 | 1 | 1 | 9300-Transmission system problems other than catastrophes (do not include switchyard problems in this category; see codes 3600 to 3629) | U1-Forced - Immediate | 100-Fossil-Steam
9300 | Transmission system problems other than catastrophes (do not include switchyard problems in this category; see codes 3600 to 3629) | External | Miscellaneous (External) | D1 | Forced - Immediate | 2016 | Coal | CC | 100 | Fossil-Steam | RFC | Off-Peak | 31.9833 | 101 | 1 | 1 | 9300-Transmission system problems other than catastrophes (do not include switchyard problems in this category; see codes 3600 to 3629) | D1-Forced - Immediate | 100-Fossil-Steam
9300 | Transmission system problems other than catastrophes (do not include switchyard problems in this category; see codes 3600 to 3629) | External | Miscellaneous (External) | D1 | Forced - Immediate | 2016 | Coal | CC | 100 | Fossil-Steam | MRO | Off-Peak | 1895.6464 | 331.6 | 1 | 1 | 9300-Transmission system problems other than catastrophes (do not include switchyard problems in this category; see codes 3600 to 3629) | D1-Forced - Immediate | 100-Fossil-Steam
9300 | Transmission system problems other than catastrophes (do not include switchyard problems in this category; see codes 3600 to 3629) | External | Miscellaneous (External) | D1 | Forced - Immediate | 2016 | Coal | CC | 100 | Fossil-Steam | SERC | Summer | 78 | 26 | 1 | 1 | 9300-Transmission system problems other than catastrophes (do not include switchyard problems in this category; see codes 3600 to 3629) | D1-Forced - Immediate | 100-Fossil-Steam
9300 | Transmission system problems other than catastrophes (do not include switchyard problems in this category; see codes 3600 to 3629) | External | Miscellaneous (External) | D1 | Forced - Immediate | 2016 | Coal | CC | 100 | Fossil-Steam | MRO | Summer | 442.5 | 45 | 1 | 1 | 9300-Transmission system problems other than catastrophes (do not include switchyard problems in this category; see codes 3600 to 3629) | D1-Forced - Immediate | 100-Fossil-Steam
9300 | Transmission system problems other than catastrophes (do not include switchyard problems in this category; see codes 3600 to 3629) | External | Miscellaneous (External) | D1 | Forced - Immediate | 2016 | Coal | CC | 100 | Fossil-Steam | MRO | Summer | 648.5832 | 215 | 1 | 1 | 9300-Transmission system problems other than catastrophes (do not include switchyard problems in this category; see codes 3600 to 3629) | D1-Forced - Immediate | 100-Fossil-Steam
9300 | Transmission system problems other than catastrophes (do not include switchyard problems in this category; see codes 3600 to 3629) | External | Miscellaneous (External) | D1 | Forced - Immediate | 2016 | Coal | CC | 100 | Fossil-Steam | MRO | Summer | 1087.5 | 250 | 1 | 1 | 9300-Transmission system problems other than catastrophes (do not include switchyard problems in this category; see codes 3600 to 3629) | D1-Forced - Immediate | 100-Fossil-Steam
9300 | Transmission system problems other than catastrophes (do not include switchyard problems in this category; see codes 3600 to 3629) | External | Miscellaneous (External) | D1 | Forced - Immediate | 2016 | Coal | CC | 100 | Fossil-Steam | MRO | Summer | 1166.6665 | 250 | 1 | 1 | 9300-Transmission system problems other than catastrophes (do not include switchyard problems in this category; see codes 3600 to 3629) | D1-Forced - Immediate | 100-Fossil-Steam
9300 | Transmission system problems other than catastrophes (do not include switchyard problems in this category; see codes 3600 to 3629) | External | Miscellaneous (External) | D1 | Forced - Immediate | 2016 | Coal | CC | 100 | Fossil-Steam | MRO | Summer | 1452.4999 | 210 | 1 | 1 | 9300-Transmission system problems other than catastrophes (do not include switchyard problems in this category; see codes 3600 to 3629) | D1-Forced - Immediate | 100-Fossil-Steam
9300 | Transmission system problems other than catastrophes (do not include switchyard problems in this category; see codes 3600 to 3629) | External | Miscellaneous (External) | D1 | Forced - Immediate | 2016 | Coal | CC | 100 | Fossil-Steam | MRO | Summer | 3667.9999 | 210 | 1 | 1 | 9300-Transmission system problems other than catastrophes (do not include switchyard problems in this category; see codes 3600 to 3629) | D1-Forced - Immediate | 100-Fossil-Steam
9300 | Transmission system problems other than catastrophes (do not include switchyard problems in this category; see codes 3600 to 3629) | External | Miscellaneous (External) | D1 | Forced - Immediate | 2016 | Coal | CC | 100 | Fossil-Steam | SERC | Summer | 12970.1 | 143 | 1 | 1 | 9300-Transmission system problems other than catastrophes (do not include switchyard problems in this category; see codes 3600 to 3629) | D1-Forced - Immediate | 100-Fossil-Steam
9300 | Transmission system problems other than catastrophes (do not include switchyard problems in this category; see codes 3600 to 3629) | External | Miscellaneous (External) | D1 | Forced - Immediate | 2016 | Gas | GG | 100 | Fossil-Steam | NPCC | Off-Peak | 1887 | 17 | 1 | 1 | 9300-Transmission system problems other than catastrophes (do not include switchyard problems in this category; see codes 3600 to 3629) | D1-Forced - Immediate | 100-Fossil-Steam
9300 | Transmission system problems other than catastrophes (do not include switchyard problems in this category; see codes 3600 to 3629) | External | Miscellaneous (External) | D1 | Forced - Immediate | 2016 | Gas | GG | 100 | Fossil-Steam | NPCC | Summer | 65.3332 | 140 | 1 | 1 | 9300-Transmission system problems other than catastrophes (do not include switchyard problems in this category; see codes 3600 to 3629) | D1-Forced - Immediate | 100-Fossil-Steam
9300 | Transmission system problems other than catastrophes (do not include switchyard problems in this category; see codes 3600 to 3629) | External | Miscellaneous (External) | D1 | Forced - Immediate | 2016 | Gas | GG | 100 | Fossil-Steam | WECC | Summer | 160.75 | 160.75 | 1 | 1 | 9300-Transmission system problems other than catastrophes (do not include switchyard problems in this category; see codes 3600 to 3629) | D1-Forced - Immediate | 100-Fossil-Steam
9300 | Transmission system problems other than catastrophes (do not include switchyard problems in this category; see codes 3600 to 3629) | External | Miscellaneous (External) | D1 | Forced - Immediate | 2016 | Gas | GG | 100 | Fossil-Steam | NPCC | Summer | 192 | 80 | 1 | 1 | 9300-Transmission system problems other than catastrophes (do not include switchyard problems in this category; see codes 3600 to 3629) | D1-Forced - Immediate | 100-Fossil-Steam
9300 | Transmission system problems other than catastrophes (do not include switchyard problems in this category; see codes 3600 to 3629) | External | Miscellaneous (External) | D1 | Forced - Immediate | 2016 | Gas | GG | 100 | Fossil-Steam | NPCC | Summer | 234 | 120 | 1 | 1 | 9300-Transmission system problems other than catastrophes (do not include switchyard problems in this category; see codes 3600 to 3629) | D1-Forced - Immediate | 100-Fossil-Steam
9300 | Transmission system problems other than catastrophes (do not include switchyard problems in this category; see codes 3600 to 3629) | External | Miscellaneous (External) | D1 | Forced - Immediate | 2016 | Gas | GG | 100 | Fossil-Steam | NPCC | Summer | 839.9999 | 180 | 1 | 1 | 9300-Transmission system problems other than catastrophes (do not include switchyard problems in this category; see codes 3600 to 3629) | D1-Forced - Immediate | 100-Fossil-Steam
9300 | Transmission system problems other than catastrophes (do not include switchyard problems in this category; see codes 3600 to 3629) | External | Miscellaneous (External) | D1 | Forced - Immediate | 2016 | Gas | GG | 100 | Fossil-Steam | NPCC | Summer | 873.1666 | 155 | 1 | 1 | 9300-Transmission system problems other than catastrophes (do not include switchyard problems in this category; see codes 3600 to 3629) | D1-Forced - Immediate | 100-Fossil-Steam
9300 | Transmission system problems other than catastrophes (do not include switchyard problems in this category; see codes 3600 to 3629) | External | Miscellaneous (External) | D1 | Forced - Immediate | 2016 | Gas | OG | 100 | Fossil-Steam | RFC | Summer | 19.863 | 22.07 | 1 | 1 | 9300-Transmission system problems other than catastrophes (do not include switchyard problems in this category; see codes 3600 to 3629) | D1-Forced - Immediate | 100-Fossil-Steam
9300 | Transmission system problems other than catastrophes (do not include switchyard problems in this category; see codes 3600 to 3629) | External | Miscellaneous (External) | D1 | Forced - Immediate | 2016 | Oil | OO | 100 | Fossil-Steam | NPCC | Summer | 3328.26 | 97.89 | 1 | 1 | 9300-Transmission system problems other than catastrophes (do not include switchyard problems in this category; see codes 3600 to 3629) | D1-Forced - Immediate | 100-Fossil-Steam
9300 | Transmission system problems other than catastrophes (do not include switchyard problems in this category; see codes 3600 to 3629) | External | Miscellaneous (External) | D1 | Forced - Immediate | 2016 | Other | WD | 100 | Fossil-Steam | NPCC | Off-Peak | 34.08 | 8.52 | 1 | 1 | 9300-Transmission system problems other than catastrophes (do not include switchyard problems in this category; see codes 3600 to 3629) | D1-Forced - Immediate | 100-Fossil-Steam
9300 | Transmission system problems other than catastrophes (do not include switchyard problems in this category; see codes 3600 to 3629) | External | Miscellaneous (External) | D1 | Forced - Immediate | 2016 | Other | WD | 100 | Fossil-Steam | NPCC | Off-Peak | 91.7 | 13.1 | 1 | 1 | 9300-Transmission system problems other than catastrophes (do not include switchyard problems in this category; see codes 3600 to 3629) | D1-Forced - Immediate | 100-Fossil-Steam
9300 | Transmission system problems other than catastrophes (do not include switchyard problems in this category; see codes 3600 to 3629) | External | Miscellaneous (External) | D1 | Forced - Immediate | 2016 | Other | WD | 100 | Fossil-Steam | NPCC | Off-Peak | 132.9 | 8.86 | 1 | 1 | 9300-Transmission system problems other than catastrophes (do not include switchyard problems in this category; see codes 3600 to 3629) | D1-Forced - Immediate | 100-Fossil-Steam
9300 | Transmission system problems other than catastrophes (do not include switchyard problems in this category; see codes 3600 to 3629) | External | Miscellaneous (External) | D1 | Forced - Immediate | 2016 | Other | WD | 100 | Fossil-Steam | NPCC | Off-Peak | 606.43 | 16.39 | 1 | 1 | 9300-Transmission system problems other than catastrophes (do not include switchyard problems in this category; see codes 3600 to 3629) | D1-Forced - Immediate | 100-Fossil-Steam
9300 | Transmission system problems other than catastrophes (do not include switchyard problems in this category; see codes 3600 to 3629) | External | Miscellaneous (External) | D1 | Forced - Immediate | 2016 | Other | WD | 100 | Fossil-Steam | NPCC | Summer | 6.58 | 0.94 | 1 | 1 | 9300-Transmission system problems other than catastrophes (do not include switchyard problems in this category; see codes 3600 to 3629) | D1-Forced - Immediate | 100-Fossil-Steam
9300 | Transmission system problems other than catastrophes (do not include switchyard problems in this category; see codes 3600 to 3629) | External | Miscellaneous (External) | D1 | Forced - Immediate | 2016 | Other | WD | 100 | Fossil-Steam | NPCC | Summer | 7.6 | 1.9 | 1 | 1 | 9300-Transmission system problems other than catastrophes (do not include switchyard problems in this category; see codes 3600 to 3629) | D1-Forced - Immediate | 100-Fossil-Steam
9300 | Transmission system problems other than catastrophes (do not include switchyard problems in this category; see codes 3600 to 3629) | External | Miscellaneous (External) | D1 | Forced - Immediate | 2016 | Other | WD | 100 | Fossil-Steam | NPCC | Summer | 77.44 | 9.68 | 1 | 1 | 9300-Transmission system problems other than catastrophes (do not include switchyard problems in this category; see codes 3600 to 3629) | D1-Forced - Immediate | 100-Fossil-Steam
9300 | Transmission system problems other than catastrophes (do not include switchyard problems in this category; see codes 3600 to 3629) | External | Miscellaneous (External) | D1 | Forced - Immediate | 2016 | Other | WD | 100 | Fossil-Steam | NPCC | Winter | 34.05 | 11.35 | 1 | 1 | 9300-Transmission system problems other than catastrophes (do not include switchyard problems in this category; see codes 3600 to 3629) | D1-Forced - Immediate | 100-Fossil-Steam
9300 | Transmission system problems other than catastrophes (do not include switchyard problems in this category; see codes 3600 to 3629) | External | Miscellaneous (External) | SF | Startup Failure | 2016 | Coal | CC | 100 | Fossil-Steam | RFC | Summer | 1273.7332 | 328 | 1 | 1 | 9300-Transmission system problems other than catastrophes (do not include switchyard problems in this category; see codes 3600 to 3629) | SF-Startup Failure | 100-Fossil-Steam
9300 | Transmission system problems other than catastrophes (do not include switchyard problems in this category; see codes 3600 to 3629) | External | Miscellaneous (External) | U1 | Forced - Immediate | 2016 | Gas | GG | 100 | Fossil-Steam | WECC | Off-Peak | 452.6666 | 97 | 1 | 1 | 9300-Transmission system problems other than catastrophes (do not include switchyard problems in this category; see codes 3600 to 3629) | U1-Forced - Immediate | 100-Fossil-Steam
9300 | Transmission system problems other than catastrophes (do not include switchyard problems in this category; see codes 3600 to 3629) | External | Miscellaneous (External) | U1 | Forced - Immediate | 2016 | Gas | GG | 100 | Fossil-Steam | NPCC | Summer | 3635.3333 | 190 | 1 | 1 | 9300-Transmission system problems other than catastrophes (do not include switchyard problems in this category; see codes 3600 to 3629) | U1-Forced - Immediate | 100-Fossil-Steam
9300 | Transmission system problems other than catastrophes (do not include switchyard problems in this category; see codes 3600 to 3629) | External | Miscellaneous (External) | U1 | Forced - Immediate | 2016 | Gas | GG | 100 | Fossil-Steam | SERC | Winter | 3350 | 50 | 1 | 1 | 9300-Transmission system problems other than catastrophes (do not include switchyard problems in this category; see codes 3600 to 3629) | U1-Forced - Immediate | 100-Fossil-Steam
9300 | Transmission system problems other than catastrophes (do not include switchyard problems in this category; see codes 3600 to 3629) | External | Miscellaneous (External) | U1 | Forced - Immediate | 2016 | Oil | OO | 100 | Fossil-Steam | NPCC | Off-Peak | 1966.05 | 385.5 | 1 | 1 | 9300-Transmission system problems other than catastrophes (do not include switchyard problems in this category; see codes 3600 to 3629) | U1-Forced - Immediate | 100-Fossil-Steam
9300 | Transmission system problems other than catastrophes (do not include switchyard problems in this category; see codes 3600 to 3629) | External | Miscellaneous (External) | U1 | Forced - Immediate | 2016 | Oil | OO | 100 | Fossil-Steam | NPCC | Summer | 2398.5997 | 402 | 1 | 1 | 9300-Transmission system problems other than catastrophes (do not include switchyard problems in this category; see codes 3600 to 3629) | U1-Forced - Immediate | 100-Fossil-Steam
9300 | Transmission system problems other than catastrophes (do not include switchyard problems in this category; see codes 3600 to 3629) | External | Miscellaneous (External) | U1 | Forced - Immediate | 2016 | Other | BM | 100 | Fossil-Steam | WECC | Off-Peak | 81.783 | 60.58 | 1 | 1 | 9300-Transmission system problems other than catastrophes (do not include switchyard problems in this category; see codes 3600 to 3629) | U1-Forced - Immediate | 100-Fossil-Steam
9300 | Transmission system problems other than catastrophes (do not include switchyard problems in this category; see codes 3600 to 3629) | External | Miscellaneous (External) | U1 | Forced - Immediate | 2016 | Other | WD | 100 | Fossil-Steam | NPCC | Summer | 209.3333 | 20 | 1 | 1 | 9300-Transmission system problems other than catastrophes (do not include switchyard problems in this category; see codes 3600 to 3629) | U1-Forced - Immediate | 100-Fossil-Steam
9300 | Transmission system problems other than catastrophes (do not include switchyard problems in this category; see codes 3600 to 3629) | External | Miscellaneous (External) | U3 | Forced - Postponed | 2016 | Gas | GG | 100 | Fossil-Steam | MRO | Summer | 97.0667 | 26 | 1 | 1 | 9300-Transmission system problems other than catastrophes (do not include switchyard problems in this category; see codes 3600 to 3629) | U3-Forced - Postponed | 100-Fossil-Steam
9300 | Transmission system problems other than catastrophes (do not include switchyard problems in this category; see codes 3600 to 3629) | External | Miscellaneous (External) | D1 | Forced - Immediate | 2016 | Nuclear | NU | 200 | Nuclear | SERC | Off-Peak | 3857.699 | 161.41 | 1 | 1 | 9300-Transmission system problems other than catastrophes (do not include switchyard problems in this category; see codes 3600 to 3629) | D1-Forced - Immediate | 200-Nuclear
9300 | Transmission system problems other than catastrophes (do not include switchyard problems in this category; see codes 3600 to 3629) | External | Miscellaneous (External) | D1 | Forced - Immediate | 2016 | Nuclear | NU | 200 | Nuclear | SERC | Off-Peak | 1207.3208 | 100.75 | 1 | 1 | 9300-Transmission system problems other than catastrophes (do not include switchyard problems in this category; see codes 3600 to 3629) | D1-Forced - Immediate | 200-Nuclear
9300 | Transmission system problems other than catastrophes (do not include switchyard problems in this category; see codes 3600 to 3629) | External | Miscellaneous (External) | D1 | Forced - Immediate | 2016 | Nuclear | NU | 200 | Nuclear | SERC | Off-Peak | 2003.3412 | 349.42 | 1 | 1 | 9300-Transmission system problems other than catastrophes (do not include switchyard problems in this category; see codes 3600 to 3629) | D1-Forced - Immediate | 200-Nuclear
9300 | Transmission system problems other than catastrophes (do not include switchyard problems in this category; see codes 3600 to 3629) | External | Miscellaneous (External) | D1 | Forced - Immediate | 2016 | Nuclear | NU | 200 | Nuclear | RFC | Summer | 1083.4356 | 56.38 | 1 | 1 | 9300-Transmission system problems other than catastrophes (do not include switchyard problems in this category; see codes 3600 to 3629) | D1-Forced - Immediate | 200-Nuclear
9300 | Transmission system problems other than catastrophes (do not include switchyard problems in this category; see codes 3600 to 3629) | External | Miscellaneous (External) | D1 | Forced - Immediate | 2016 | Nuclear | NU | 200 | Nuclear | SERC | Off-Peak | 250.04 | 71.44 | 1 | 1 | 9300-Transmission system problems other than catastrophes (do not include switchyard problems in this category; see codes 3600 to 3629) | D1-Forced - Immediate | 200-Nuclear
9300 | Transmission system problems other than catastrophes (do not include switchyard problems in this category; see codes 3600 to 3629) | External | Miscellaneous (External) | D1 | Forced - Immediate | 2016 | Nuclear | NU | 200 | Nuclear | SERC | Off-Peak | 7948.7857 | 345.85 | 1 | 1 | 9300-Transmission system problems other than catastrophes (do not include switchyard problems in this category; see codes 3600 to 3629) | D1-Forced - Immediate | 200-Nuclear
9300 | Transmission system problems other than catastrophes (do not include switchyard problems in this category; see codes 3600 to 3629) | External | Miscellaneous (External) | D1 | Forced - Immediate | 2016 | Nuclear | NU | 200 | Nuclear | SERC | Summer | 1905.7833 | 157.72 | 1 | 1 | 9300-Transmission system problems other than catastrophes (do not include switchyard problems in this category; see codes 3600 to 3629) | D1-Forced - Immediate | 200-Nuclear
9300 | Transmission system problems other than catastrophes (do not include switchyard problems in this category; see codes 3600 to 3629) | External | Miscellaneous (External) | D2 | Forced - Delayed | 2016 | Nuclear | NU | 200 | Nuclear | SERC | Off-Peak | 21.4133 | 1.46 | 1 | 1 | 9300-Transmission system problems other than catastrophes (do not include switchyard problems in this category; see codes 3600 to 3629) | D2-Forced - Delayed | 200-Nuclear
9300 | Transmission system problems other than catastrophes (do not include switchyard problems in this category; see codes 3600 to 3629) | External | Miscellaneous (External) | D2 | Forced - Delayed | 2016 | Nuclear | NU | 200 | Nuclear | SERC | Off-Peak | 2472.2867 | 202.37 | 1 | 1 | 9300-Transmission system problems other than catastrophes (do not include switchyard problems in this category; see codes 3600 to 3629) | D2-Forced - Delayed | 200-Nuclear
9300 | Transmission system problems other than catastrophes (do not include switchyard problems in this category; see codes 3600 to 3629) | External | Miscellaneous (External) | D2 | Forced - Delayed | 2016 | Nuclear | NU | 200 | Nuclear | SERC | Off-Peak | 5313.0666 | 136 | 1 | 1 | 9300-Transmission system problems other than catastrophes (do not include switchyard problems in this category; see codes 3600 to 3629) | D2-Forced - Delayed | 200-Nuclear
9300 | Transmission system problems other than catastrophes (do not include switchyard problems in this category; see codes 3600 to 3629) | External | Miscellaneous (External) | D2 | Forced - Delayed | 2016 | Nuclear | NU | 200 | Nuclear | SERC | Off-Peak | 132.462 | 24.53 | 1 | 1 | 9300-Transmission system problems other than catastrophes (do not include switchyard problems in this category; see codes 3600 to 3629) | D2-Forced - Delayed | 200-Nuclear
9300 | Transmission system problems other than catastrophes (do not include switchyard problems in this category; see codes 3600 to 3629) | External | Miscellaneous (External) | D2 | Forced - Delayed | 2016 | Nuclear | NU | 200 | Nuclear | SERC | Summer | 8.9247 | 12.17 | 1 | 1 | 9300-Transmission system problems other than catastrophes (do not include switchyard problems in this category; see codes 3600 to 3629) | D2-Forced - Delayed | 200-Nuclear
9300 | Transmission system problems other than catastrophes (do not include switchyard problems in this category; see codes 3600 to 3629) | External | Miscellaneous (External) | D1 | Forced - Immediate | 2016 | Nuclear | NU | 200 | Nuclear | SERC | Off-Peak | 3868.5826 | 150.92 | 1 | 1 | 9300-Transmission system problems other than catastrophes (do not include switchyard problems in this category; see codes 3600 to 3629) | D1-Forced - Immediate | 200-Nuclear
9300 | Transmission system problems other than catastrophes (do not include switchyard problems in this category; see codes 3600 to 3629) | External | Miscellaneous (External) | D1 | Forced - Immediate | 2016 | Nuclear | NU | 200 | Nuclear | RFC | Summer | 683.1965 | 110.49 | 1 | 1 | 9300-Transmission system problems other than catastrophes (do not include switchyard problems in this category; see codes 3600 to 3629) | D1-Forced - Immediate | 200-Nuclear
9300 | Transmission system problems other than catastrophes (do not include switchyard problems in this category; see codes 3600 to 3629) | External | Miscellaneous (External) | D1 | Forced - Immediate | 2016 | Nuclear | NU | 200 | Nuclear | SERC | Summer | 2409.4232 | 166.55 | 1 | 1 | 9300-Transmission system problems other than catastrophes (do not include switchyard problems in this category; see codes 3600 to 3629) | D1-Forced - Immediate | 200-Nuclear
9300 | Transmission system problems other than catastrophes (do not include switchyard problems in this category; see codes 3600 to 3629) | External | Miscellaneous (External) | D1 | Forced - Immediate | 2016 | Nuclear | NU | 200 | Nuclear | RFC | Summer | 5029.9998 | 300 | 1 | 1 | 9300-Transmission system problems other than catastrophes (do not include switchyard problems in this category; see codes 3600 to 3629) | D1-Forced - Immediate | 200-Nuclear
9300 | Transmission system problems other than catastrophes (do not include switchyard problems in this category; see codes 3600 to 3629) | External | Miscellaneous (External) | D2 | Forced - Delayed | 2016 | Nuclear | NU | 200 | Nuclear | SERC | Off-Peak | 9.808 | 12.26 | 1 | 1 | 9300-Transmission system problems other than catastrophes (do not include switchyard problems in this category; see codes 3600 to 3629) | D2-Forced - Delayed | 200-Nuclear
9300 | Transmission system problems other than catastrophes (do not include switchyard problems in this category; see codes 3600 to 3629) | External | Miscellaneous (External) | D2 | Forced - Delayed | 2016 | Nuclear | NU | 200 | Nuclear | SERC | Off-Peak | 811.405 | 14.55 | 1 | 1 | 9300-Transmission system problems other than catastrophes (do not include switchyard problems in this category; see codes 3600 to 3629) | D2-Forced - Delayed | 200-Nuclear
9300 | Transmission system problems other than catastrophes (do not include switchyard problems in this category; see codes 3600 to 3629) | External | Miscellaneous (External) | U1 | Forced - Immediate | 2016 | Nuclear | NU | 200 | Nuclear | SERC | Off-Peak | 41866.5 | 741 | 1 | 1 | 9300-Transmission system problems other than catastrophes (do not include switchyard problems in this category; see codes 3600 to 3629) | U1-Forced - Immediate | 200-Nuclear
9300 | Transmission system problems other than catastrophes (do not include switchyard problems in this category; see codes 3600 to 3629) | External | Miscellaneous (External) | D1 | Forced - Immediate | 2016 | Nuclear | NU | 200 | Nuclear | SERC | Winter | 921.12 | 38.38 | 1 | 1 | 9300-Transmission system problems other than catastrophes (do not include switchyard problems in this category; see codes 3600 to 3629) | D1-Forced - Immediate | 200-Nuclear
9300 | Transmission system problems other than catastrophes (do not include switchyard problems in this category; see codes 3600 to 3629) | External | Miscellaneous (External) | D2 | Forced - Delayed | 2016 | Nuclear | NU | 200 | Nuclear | SERC | Off-Peak | 333.4332 | 200.06 | 1 | 1 | 9300-Transmission system problems other than catastrophes (do not include switchyard problems in this category; see codes 3600 to 3629) | D2-Forced - Delayed | 200-Nuclear
9300 | Transmission system problems other than catastrophes (do not include switchyard problems in this category; see codes 3600 to 3629) | External | Miscellaneous (External) | D1 | Forced - Immediate | 2016 | Gas | GG | 300 | Gas Turbine/Jet Engine (Simple Cycle Operation) | MRO | Off-Peak | 21 | 30 | 1 | 1 | 9300-Transmission system problems other than catastrophes (do not include switchyard problems in this category; see codes 3600 to 3629) | D1-Forced - Immediate | 300-Gas Turbine/Jet Engine (Simple Cycle Operation)
9300 | Transmission system problems other than catastrophes (do not include switchyard problems in this category; see codes 3600 to 3629) | External | Miscellaneous (External) | D1 | Forced - Immediate | 2016 | Gas | GG | 300 | Gas Turbine/Jet Engine (Simple Cycle Operation) | RFC | Off-Peak | 22.4899 | 103.8 | 1 | 1 | 9300-Transmission system problems other than catastrophes (do not include switchyard problems in this category; see codes 3600 to 3629) | D1-Forced - Immediate | 300-Gas Turbine/Jet Engine (Simple Cycle Operation)
9300 | Transmission system problems other than catastrophes (do not include switchyard problems in this category; see codes 3600 to 3629) | External | Miscellaneous (External) | U1 | Forced - Immediate | 2016 | Gas | GG | 300 | Gas Turbine/Jet Engine (Simple Cycle Operation) | WECC | Off-Peak | 28 | 48 | 1 | 1 | 9300-Transmission system problems other than catastrophes (do not include switchyard problems in this category; see codes 3600 to 3629) | U1-Forced - Immediate | 300-Gas Turbine/Jet Engine (Simple Cycle Operation)
9300 | Transmission system problems other than catastrophes (do not include switchyard problems in this category; see codes 3600 to 3629) | External | Miscellaneous (External) | U1 | Forced - Immediate | 2016 | Gas | GG | 300 | Gas Turbine/Jet Engine (Simple Cycle Operation) | NPCC | Off-Peak | 78.6666 | 40 | 2 | 2 | 9300-Transmission system problems other than catastrophes (do not include switchyard problems in this category; see codes 3600 to 3629) | U1-Forced - Immediate | 300-Gas Turbine/Jet Engine (Simple Cycle Operation)
9300 | Transmission system problems other than catastrophes (do not include switchyard problems in this category; see codes 3600 to 3629) | External | Miscellaneous (External) | U1 | Forced - Immediate | 2016 | Gas | GG | 300 | Gas Turbine/Jet Engine (Simple Cycle Operation) | NPCC | Off-Peak | 94.6666 | 40 | 2 | 2 | 9300-Transmission system problems other than catastrophes (do not include switchyard problems in this category; see codes 3600 to 3629) | U1-Forced - Immediate | 300-Gas Turbine/Jet Engine (Simple Cycle Operation)
9300 | Transmission system problems other than catastrophes (do not include switchyard problems in this category; see codes 3600 to 3629) | External | Miscellaneous (External) | U1 | Forced - Immediate | 2016 | Gas | GG | 300 | Gas Turbine/Jet Engine (Simple Cycle Operation) | NPCC | Off-Peak | 211.3333 | 40 | 2 | 2 | 9300-Transmission system problems other than catastrophes (do not include switchyard problems in this category; see codes 3600 to 3629) | U1-Forced - Immediate | 300-Gas Turbine/Jet Engine (Simple Cycle Operation)
9300 | Transmission system problems other than catastrophes (do not include switchyard problems in this category; see codes 3600 to 3629) | External | Miscellaneous (External) | U1 | Forced - Immediate | 2016 | Gas | GG | 300 | Gas Turbine/Jet Engine (Simple Cycle Operation) | NPCC | Off-Peak | 340.6666 | 40 | 1 | 1 | 9300-Transmission system problems other than catastrophes (do not include switchyard problems in this category; see codes 3600 to 3629) | U1-Forced - Immediate | 300-Gas Turbine/Jet Engine (Simple Cycle Operation)
9300 | Transmission system problems other than catastrophes (do not include switchyard problems in this category; see codes 3600 to 3629) | External | Miscellaneous (External) | U1 | Forced - Immediate | 2016 | Gas | GG | 300 | Gas Turbine/Jet Engine (Simple Cycle Operation) | NPCC | Off-Peak | 952.5667 | 41 | 2 | 2 | 9300-Transmission system problems other than catastrophes (do not include switchyard problems in this category; see codes 3600 to 3629) | U1-Forced - Immediate | 300-Gas Turbine/Jet Engine (Simple Cycle Operation)
9300 | Transmission system problems other than catastrophes (do not include switchyard problems in this category; see codes 3600 to 3629) | External | Miscellaneous (External) | U1 | Forced - Immediate | 2016 | Gas | GG | 300 | Gas Turbine/Jet Engine (Simple Cycle Operation) | NPCC | Off-Peak | 1034.4 | 48 | 1 | 1 | 9300-Transmission system problems other than catastrophes (do not include switchyard problems in this category; see codes 3600 to 3629) | U1-Forced - Immediate | 300-Gas Turbine/Jet Engine (Simple Cycle Operation)
9300 | Transmission system problems other than catastrophes (do not include switchyard problems in this category; see codes 3600 to 3629) | External | Miscellaneous (External) | U1 | Forced - Immediate | 2016 | Gas | GG | 300 | Gas Turbine/Jet Engine (Simple Cycle Operation) | WECC | Off-Peak | 1474.748 | 121.88 | 1 | 1 | 9300-Transmission system problems other than catastrophes (do not include switchyard problems in this category; see codes 3600 to 3629) | U1-Forced - Immediate | 300-Gas Turbine/Jet Engine (Simple Cycle Operation)
9300 | Transmission system problems other than catastrophes (do not include switchyard problems in this category; see codes 3600 to 3629) | External | Miscellaneous (External) | U1 | Forced - Immediate | 2016 | Gas | GG | 300 | Gas Turbine/Jet Engine (Simple Cycle Operation) | NPCC | Summer | 75.44 | 49.2 | 1 | 1 | 9300-Transmission system problems other than catastrophes (do not include switchyard problems in this category; see codes 3600 to 3629) | U1-Forced - Immediate | 300-Gas Turbine/Jet Engine (Simple Cycle Operation)
9300 | Transmission system problems other than catastrophes (do not include switchyard problems in this category; see codes 3600 to 3629) | External | Miscellaneous (External) | U1 | Forced - Immediate | 2016 | Gas | GG | 300 | Gas Turbine/Jet Engine (Simple Cycle Operation) | NPCC | Summer | 228 | 40 | 1 | 1 | 9300-Transmission system problems other than catastrophes (do not include switchyard problems in this category; see codes 3600 to 3629) | U1-Forced - Immediate | 300-Gas Turbine/Jet Engine (Simple Cycle Operation)
9300 | Transmission system problems other than catastrophes (do not include switchyard problems in this category; see codes 3600 to 3629) | External | Miscellaneous (External) | U1 | Forced - Immediate | 2016 | Gas | GG | 300 | Gas Turbine/Jet Engine (Simple Cycle Operation) | NPCC | Summer | 898.0667 | 38 | 1 | 1 | 9300-Transmission system problems other than catastrophes (do not include switchyard problems in this category; see codes 3600 to 3629) | U1-Forced - Immediate | 300-Gas Turbine/Jet Engine (Simple Cycle Operation)
9300 | Transmission system problems other than catastrophes (do not include switchyard problems in this category; see codes 3600 to 3629) | External | Miscellaneous (External) | U1 | Forced - Immediate | 2016 | Gas | GG | 300 | Gas Turbine/Jet Engine (Simple Cycle Operation) | NPCC | Winter | 155.3333 | 40 | 1 | 1 | 9300-Transmission system problems other than catastrophes (do not include switchyard problems in this category; see codes 3600 to 3629) | U1-Forced - Immediate | 300-Gas Turbine/Jet Engine (Simple Cycle Operation)
9300 | Transmission system problems other than catastrophes (do not include switchyard problems in this category; see codes 3600 to 3629) | External | Miscellaneous (External) | U1 | Forced - Immediate | 2016 | Oil | DI | 300 | Gas Turbine/Jet Engine (Simple Cycle Operation) | NPCC | Off-Peak | 533.83 | 21.1 | 2 | 2 | 9300-Transmission system problems other than catastrophes (do not include switchyard problems in this category; see codes 3600 to 3629) | U1-Forced - Immediate | 300-Gas Turbine/Jet Engine (Simple Cycle Operation)
9300 | Transmission system problems other than catastrophes (do not include switchyard problems in this category; see codes 3600 to 3629) | External | Miscellaneous (External) | U1 | Forced - Immediate | 2016 | Oil | DI | 300 | Gas Turbine/Jet Engine (Simple Cycle Operation) | NPCC | Off-Peak | 607.2 | 24 | 1 | 1 | 9300-Transmission system problems other than catastrophes (do not include switchyard problems in this category; see codes 3600 to 3629) | U1-Forced - Immediate | 300-Gas Turbine/Jet Engine (Simple Cycle Operation)
9300 | Transmission system problems other than catastrophes (do not include switchyard problems in this category; see codes 3600 to 3629) | External | Miscellaneous (External) | U1 | Forced - Immediate | 2016 | Oil | DI | 300 | Gas Turbine/Jet Engine (Simple Cycle Operation) | NPCC | Off-Peak | 612.26 | 24.2 | 1 | 1 | 9300-Transmission system problems other than catastrophes (do not include switchyard problems in this category; see codes 3600 to 3629) | U1-Forced - Immediate | 300-Gas Turbine/Jet Engine (Simple Cycle Operation)
9300 | Transmission system problems other than catastrophes (do not include switchyard problems in this category; see codes 3600 to 3629) | External | Miscellaneous (External) | U1 | Forced - Immediate | 2016 | Oil | DI | 300 | Gas Turbine/Jet Engine (Simple Cycle Operation) | NPCC | Summer | 41.63 | 18.1 | 1 | 1 | 9300-Transmission system problems other than catastrophes (do not include switchyard problems in this category; see codes 3600 to 3629) | U1-Forced - Immediate | 300-Gas Turbine/Jet Engine (Simple Cycle Operation)
9300 | Transmission system problems other than catastrophes (do not include switchyard problems in this category; see codes 3600 to 3629) | External | Miscellaneous (External) | U1 | Forced - Immediate | 2016 | Oil | DI | 300 | Gas Turbine/Jet Engine (Simple Cycle Operation) | NPCC | Summer | 43.4667 | 16.3 | 2 | 2 | 9300-Transmission system problems other than catastrophes (do not include switchyard problems in this category; see codes 3600 to 3629) | U1-Forced - Immediate | 300-Gas Turbine/Jet Engine (Simple Cycle Operation)
9300 | Transmission system problems other than catastrophes (do not include switchyard problems in this category; see codes 3600 to 3629) | External | Miscellaneous (External) | U1 | Forced - Immediate | 2016 | Oil | DI | 300 | Gas Turbine/Jet Engine (Simple Cycle Operation) | NPCC | Summer | 44 | 16.5 | 2 | 2 | 9300-Transmission system problems other than catastrophes (do not include switchyard problems in this category; see codes 3600 to 3629) | U1-Forced - Immediate | 300-Gas Turbine/Jet Engine (Simple Cycle Operation)
9300 | Transmission system problems other than catastrophes (do not include switchyard problems in this category; see codes 3600 to 3629) | External | Miscellaneous (External) | U1 | Forced - Immediate | 2016 | Oil | DI | 300 | Gas Turbine/Jet Engine (Simple Cycle Operation) | NPCC | Summer | 47.2 | 17.7 | 1 | 1 | 9300-Transmission system problems other than catastrophes (do not include switchyard problems in this category; see codes 3600 to 3629) | U1-Forced - Immediate | 300-Gas Turbine/Jet Engine (Simple Cycle Operation)
9300 | Transmission system problems other than catastrophes (do not include switchyard problems in this category; see codes 3600 to 3629) | External | Miscellaneous (External) | U1 | Forced - Immediate | 2016 | Oil | DI | 300 | Gas Turbine/Jet Engine (Simple Cycle Operation) | NPCC | Summer | 278.9417 | 17.9 | 1 | 1 | 9300-Transmission system problems other than catastrophes (do not include switchyard problems in this category; see codes 3600 to 3629) | U1-Forced - Immediate | 300-Gas Turbine/Jet Engine (Simple Cycle Operation)
9300 | Transmission system problems other than catastrophes (do not include switchyard problems in this category; see codes 3600 to 3629) | External | Miscellaneous (External) | U1 | Forced - Immediate | 2016 | Oil | DI | 300 | Gas Turbine/Jet Engine (Simple Cycle Operation) | NPCC | Summer | 1211.7933 | 16.1 | 1 | 1 | 9300-Transmission system problems other than catastrophes (do not include switchyard problems in this category; see codes 3600 to 3629) | U1-Forced - Immediate | 300-Gas Turbine/Jet Engine (Simple Cycle Operation)
9300 | Transmission system problems other than catastrophes (do not include switchyard problems in this category; see codes 3600 to 3629) | External | Miscellaneous (External) | U1 | Forced - Immediate | 2016 | Oil | DI | 300 | Gas Turbine/Jet Engine (Simple Cycle Operation) | NPCC | Summer | 1415.0133 | 18.8 | 1 | 1 | 9300-Transmission system problems other than catastrophes (do not include switchyard problems in this category; see codes 3600 to 3629) | U1-Forced - Immediate | 300-Gas Turbine/Jet Engine (Simple Cycle Operation)
9300 | Transmission system problems other than catastrophes (do not include switchyard problems in this category; see codes 3600 to 3629) | External | Miscellaneous (External) | U1 | Forced - Immediate | 2016 | Oil | DI | 300 | Gas Turbine/Jet Engine (Simple Cycle Operation) | NPCC | Summer | 1478.6783 | 15.7 | 2 | 2 | 9300-Transmission system problems other than catastrophes (do not include switchyard problems in this category; see codes 3600 to 3629) | U1-Forced - Immediate | 300-Gas Turbine/Jet Engine (Simple Cycle Operation)
9300 | Transmission system problems other than catastrophes (do not include switchyard problems in this category; see codes 3600 to 3629) | External | Miscellaneous (External) | U1 | Forced - Immediate | 2016 | Oil | DI | 300 | Gas Turbine/Jet Engine (Simple Cycle Operation) | NPCC | Summer | 1497.515 | 15.9 | 1 | 1 | 9300-Transmission system problems other than catastrophes (do not include switchyard problems in this category; see codes 3600 to 3629) | U1-Forced - Immediate | 300-Gas Turbine/Jet Engine (Simple Cycle Operation)
9300 | Transmission system problems other than catastrophes (do not include switchyard problems in this category; see codes 3600 to 3629) | External | Miscellaneous (External) | U1 | Forced - Immediate | 2016 | Oil | DI | 300 | Gas Turbine/Jet Engine (Simple Cycle Operation) | NPCC | Summer | 1554.025 | 16.5 | 2 | 2 | 9300-Transmission system problems other than catastrophes (do not include switchyard problems in this category; see codes 3600 to 3629) | U1-Forced - Immediate | 300-Gas Turbine/Jet Engine (Simple Cycle Operation)
9300 | Transmission system problems other than catastrophes (do not include switchyard problems in this category; see codes 3600 to 3629) | External | Miscellaneous (External) | U1 | Forced - Immediate | 2016 | Oil | DI | 300 | Gas Turbine/Jet Engine (Simple Cycle Operation) | NPCC | Summer | 1704.7183 | 18.1 | 1 | 1 | 9300-Transmission system problems other than catastrophes (do not include switchyard problems in this category; see codes 3600 to 3629) | U1-Forced - Immediate | 300-Gas Turbine/Jet Engine (Simple Cycle Operation)
9300 | Transmission system problems other than catastrophes (do not include switchyard problems in this category; see codes 3600 to 3629) | External | Miscellaneous (External) | U1 | Forced - Immediate | 2016 | Oil | DI | 300 | Gas Turbine/Jet Engine (Simple Cycle Operation) | NPCC | Winter | 731.12 | 22.2 | 1 | 1 | 9300-Transmission system problems other than catastrophes (do not include switchyard problems in this category; see codes 3600 to 3629) | U1-Forced - Immediate | 300-Gas Turbine/Jet Engine (Simple Cycle Operation)
9300 | Transmission system problems other than catastrophes (do not include switchyard problems in this category; see codes 3600 to 3629) | External | Miscellaneous (External) | U1 | Forced - Immediate | 2016 | Oil | KE | 300 | Gas Turbine/Jet Engine (Simple Cycle Operation) | NPCC | Off-Peak | 30.75 | 41 | 2 | 2 | 9300-Transmission system problems other than catastrophes (do not include switchyard problems in this category; see codes 3600 to 3629) | U1-Forced - Immediate | 300-Gas Turbine/Jet Engine (Simple Cycle Operation)
9300 | Transmission system problems other than catastrophes (do not include switchyard problems in this category; see codes 3600 to 3629) | External | Miscellaneous (External) | D1 | Forced - Immediate | 2016 | Gas | GG | 300 | Gas Turbine/Jet Engine (Simple Cycle Operation) | MRO | Off-Peak | 7.3366 | 44.02 | 3 | 3 | 9300-Transmission system problems other than catastrophes (do not include switchyard problems in this category; see codes 3600 to 3629) | D1-Forced - Immediate | 300-Gas Turbine/Jet Engine (Simple Cycle Operation)
9300 | Transmission system problems other than catastrophes (do not include switchyard problems in this category; see codes 3600 to 3629) | External | Miscellaneous (External) | U1 | Forced - Immediate | 2016 | Gas | GG | 300 | Gas Turbine/Jet Engine (Simple Cycle Operation) | NPCC | Off-Peak | 13.3333 | 40 | 1 | 1 | 9300-Transmission system problems other than catastrophes (do not include switchyard problems in this category; see codes 3600 to 3629) | U1-Forced - Immediate | 300-Gas Turbine/Jet Engine (Simple Cycle Operation)
9300 | Transmission system problems other than catastrophes (do not include switchyard problems in this category; see codes 3600 to 3629) | External | Miscellaneous (External) | U1 | Forced - Immediate | 2016 | Gas | GG | 300 | Gas Turbine/Jet Engine (Simple Cycle Operation) | NPCC | Off-Peak | 23.94 | 39.9 | 1 | 1 | 9300-Transmission system problems other than catastrophes (do not include switchyard problems in this category; see codes 3600 to 3629) | U1-Forced - Immediate | 300-Gas Turbine/Jet Engine (Simple Cycle Operation)
9300 | Transmission system problems other than catastrophes (do not include switchyard problems in this category; see codes 3600 to 3629) | External | Miscellaneous (External) | U1 | Forced - Immediate | 2016 | Gas | GG | 300 | Gas Turbine/Jet Engine (Simple Cycle Operation) | NPCC | Off-Peak | 74 | 40 | 2 | 2 | 9300-Transmission system problems other than catastrophes (do not include switchyard problems in this category; see codes 3600 to 3629) | U1-Forced - Immediate | 300-Gas Turbine/Jet Engine (Simple Cycle Operation)
9300 | Transmission system problems other than catastrophes (do not include switchyard problems in this category; see codes 3600 to 3629) | External | Miscellaneous (External) | U1 | Forced - Immediate | 2016 | Gas | GG | 300 | Gas Turbine/Jet Engine (Simple Cycle Operation) | WECC | Off-Peak | 97.6 | 48 | 1 | 1 | 9300-Transmission system problems other than catastrophes (do not include switchyard problems in this category; see codes 3600 to 3629) | U1-Forced - Immediate | 300-Gas Turbine/Jet Engine (Simple Cycle Operation)
9300 | Transmission system problems other than catastrophes (do not include switchyard problems in this category; see codes 3600 to 3629) | External | Miscellaneous (External) | U1 | Forced - Immediate | 2016 | Gas | GG | 300 | Gas Turbine/Jet Engine (Simple Cycle Operation) | NPCC | Off-Peak | 199.75 | 47 | 1 | 1 | 9300-Transmission system problems other than catastrophes (do not include switchyard problems in this category; see codes 3600 to 3629) | U1-Forced - Immediate | 300-Gas Turbine/Jet Engine (Simple Cycle Operation)
9300 | Transmission system problems other than catastrophes (do not include switchyard problems in this category; see codes 3600 to 3629) | External | Miscellaneous (External) | U1 | Forced - Immediate | 2016 | Gas | GG | 300 | Gas Turbine/Jet Engine (Simple Cycle Operation) | NPCC | Off-Peak | 606.4 | 48 | 1 | 1 | 9300-Transmission system problems other than catastrophes (do not include switchyard problems in this category; see codes 3600 to 3629) | U1-Forced - Immediate | 300-Gas Turbine/Jet Engine (Simple Cycle Operation)
9300 | Transmission system problems other than catastrophes (do not include switchyard problems in this category; see codes 3600 to 3629) | External | Miscellaneous (External) | U1 | Forced - Immediate | 2016 | Gas | GG | 300 | Gas Turbine/Jet Engine (Simple Cycle Operation) | NPCC | Off-Peak | 3509.205 | 39.9 | 1 | 1 | 9300-Transmission system problems other than catastrophes (do not include switchyard problems in this category; see codes 3600 to 3629) | U1-Forced - Immediate | 300-Gas Turbine/Jet Engine (Simple Cycle Operation)
9300 | Transmission system problems other than catastrophes (do not include switchyard problems in this category; see codes 3600 to 3629) | External | Miscellaneous (External) | U1 | Forced - Immediate | 2016 | Gas | GG | 300 | Gas Turbine/Jet Engine (Simple Cycle Operation) | NPCC | Summer | 73.15 | 39.9 | 1 | 1 | 9300-Transmission system problems other than catastrophes (do not include switchyard problems in this category; see codes 3600 to 3629) | U1-Forced - Immediate | 300-Gas Turbine/Jet Engine (Simple Cycle Operation)
9300 | Transmission system problems other than catastrophes (do not include switchyard problems in this category; see codes 3600 to 3629) | External | Miscellaneous (External) | U1 | Forced - Immediate | 2016 | Gas | GG | 300 | Gas Turbine/Jet Engine (Simple Cycle Operation) | NPCC | Summer | 163.3333 | 40 | 2 | 2 | 9300-Transmission system problems other than catastrophes (do not include switchyard problems in this category; see codes 3600 to 3629) | U1-Forced - Immediate | 300-Gas Turbine/Jet Engine (Simple Cycle Operation)
9300 | Transmission system problems other than catastrophes (do not include switchyard problems in this category; see codes 3600 to 3629) | External | Miscellaneous (External) | U1 | Forced - Immediate | 2016 | Gas | GG | 300 | Gas Turbine/Jet Engine (Simple Cycle Operation) | NPCC | Summer | 163.4 | 38 | 3 | 3 | 9300-Transmission system problems other than catastrophes (do not include switchyard problems in this category; see codes 3600 to 3629) | U1-Forced - Immediate | 300-Gas Turbine/Jet Engine (Simple Cycle Operation)
9300 | Transmission system problems other than catastrophes (do not include switchyard problems in this category; see codes 3600 to 3629) | External | Miscellaneous (External) | U1 | Forced - Immediate | 2016 | Gas | GG | 300 | Gas Turbine/Jet Engine (Simple Cycle Operation) | WECC | Summer | 195.1833 | 49 | 1 | 1 | 9300-Transmission system problems other than catastrophes (do not include switchyard problems in this category; see codes 3600 to 3629) | U1-Forced - Immediate | 300-Gas Turbine/Jet Engine (Simple Cycle Operation)
9300 | Transmission system problems other than catastrophes (do not include switchyard problems in this category; see codes 3600 to 3629) | External | Miscellaneous (External) | U1 | Forced - Immediate | 2016 | Gas | GG | 300 | Gas Turbine/Jet Engine (Simple Cycle Operation) | NPCC | Summer | 220 | 48 | 2 | 2 | 9300-Transmission system problems other than catastrophes (do not include switchyard problems in this category; see codes 3600 to 3629) | U1-Forced - Immediate | 300-Gas Turbine/Jet Engine (Simple Cycle Operation)
9300 | Transmission system problems other than catastrophes (do not include switchyard problems in this category; see codes 3600 to 3629) | External | Miscellaneous (External) | U1 | Forced - Immediate | 2016 | Gas | GG | 300 | Gas Turbine/Jet Engine (Simple Cycle Operation) | NPCC | Summer | 1121.2849 | 95.7 | 1 | 1 | 9300-Transmission system problems other than catastrophes (do not include switchyard problems in this category; see codes 3600 to 3629) | U1-Forced - Immediate | 300-Gas Turbine/Jet Engine (Simple Cycle Operation)
9300 | Transmission system problems other than catastrophes (do not include switchyard problems in this category; see codes 3600 to 3629) | External | Miscellaneous (External) | U1 | Forced - Immediate | 2016 | Gas | GG | 300 | Gas Turbine/Jet Engine (Simple Cycle Operation) | NPCC | Winter | 102.6666 | 40 | 2 | 2 | 9300-Transmission system problems other than catastrophes (do not include switchyard problems in this category; see codes 3600 to 3629) | U1-Forced - Immediate | 300-Gas Turbine/Jet Engine (Simple Cycle Operation)
9300 | Transmission system problems other than catastrophes (do not include switchyard problems in this category; see codes 3600 to 3629) | External | Miscellaneous (External) | U1 | Forced - Immediate | 2016 | Gas | GG | 300 | Gas Turbine/Jet Engine (Simple Cycle Operation) | NPCC | Winter | 149.25 | 45 | 2 | 2 | 9300-Transmission system problems other than catastrophes (do not include switchyard problems in this category; see codes 3600 to 3629) | U1-Forced - Immediate | 300-Gas Turbine/Jet Engine (Simple Cycle Operation)
9300 | Transmission system problems other than catastrophes (do not include switchyard problems in this category; see codes 3600 to 3629) | External | Miscellaneous (External) | U1 | Forced - Immediate | 2016 | Gas | GG | 300 | Gas Turbine/Jet Engine (Simple Cycle Operation) | MRO | Winter | 330 | 45 | 1 | 1 | 9300-Transmission system problems other than catastrophes (do not include switchyard problems in this category; see codes 3600 to 3629) | U1-Forced - Immediate | 300-Gas Turbine/Jet Engine (Simple Cycle Operation)
9300 | Transmission system problems other than catastrophes (do not include switchyard problems in this category; see codes 3600 to 3629) | External | Miscellaneous (External) | U1 | Forced - Immediate | 2016 | Gas | GG | 300 | Gas Turbine/Jet Engine (Simple Cycle Operation) | NPCC | Winter | 1119.3333 | 40 | 1 | 1 | 9300-Transmission system problems other than catastrophes (do not include switchyard problems in this category; see codes 3600 to 3629) | U1-Forced - Immediate | 300-Gas Turbine/Jet Engine (Simple Cycle Operation)
9300 | Transmission system problems other than catastrophes (do not include switchyard problems in this category; see codes 3600 to 3629) | External | Miscellaneous (External) | U1 | Forced - Immediate | 2016 | Gas | GG | 300 | Gas Turbine/Jet Engine (Simple Cycle Operation) | WECC | Winter | 1463.9999 | 144 | 1 | 1 | 9300-Transmission system problems other than catastrophes (do not include switchyard problems in this category; see codes 3600 to 3629) | U1-Forced - Immediate | 300-Gas Turbine/Jet Engine (Simple Cycle Operation)
9300 | Transmission system problems other than catastrophes (do not include switchyard problems in this category; see codes 3600 to 3629) | External | Miscellaneous (External) | U1 | Forced - Immediate | 2016 | Gas | GG | 300 | Gas Turbine/Jet Engine (Simple Cycle Operation) | WECC | Winter | 1813 | 49 | 1 | 1 | 9300-Transmission system problems other than catastrophes (do not include switchyard problems in this category; see codes 3600 to 3629) | U1-Forced - Immediate | 300-Gas Turbine/Jet Engine (Simple Cycle Operation)
9300 | Transmission system problems other than catastrophes (do not include switchyard problems in this category; see codes 3600 to 3629) | External | Miscellaneous (External) | U1 | Forced - Immediate | 2016 | Gas | GG | 300 | Gas Turbine/Jet Engine (Simple Cycle Operation) | WECC | Winter | 6566 | 49 | 1 | 1 | 9300-Transmission system problems other than catastrophes (do not include switchyard problems in this category; see codes 3600 to 3629) | U1-Forced - Immediate | 300-Gas Turbine/Jet Engine (Simple Cycle Operation)
9300 | Transmission system problems other than catastrophes (do not include switchyard problems in this category; see codes 3600 to 3629) | External | Miscellaneous (External) | U1 | Forced - Immediate | 2016 | Gas | GG | 300 | Gas Turbine/Jet Engine (Simple Cycle Operation) | NPCC | Winter | 8559.3333 | 40 | 2 | 2 | 9300-Transmission system problems other than catastrophes (do not include switchyard problems in this category; see codes 3600 to 3629) | U1-Forced - Immediate | 300-Gas Turbine/Jet Engine (Simple Cycle Operation)
9300 | Transmission system problems other than catastrophes (do not include switchyard problems in this category; see codes 3600 to 3629) | External | Miscellaneous (External) | U1 | Forced - Immediate | 2016 | Gas | GG | 300 | Gas Turbine/Jet Engine (Simple Cycle Operation) | NPCC | Winter | 10295.35 | 39 | 4 | 4 | 9300-Transmission system problems other than catastrophes (do not include switchyard problems in this category; see codes 3600 to 3629) | U1-Forced - Immediate | 300-Gas Turbine/Jet Engine (Simple Cycle Operation)
9300 | Transmission system problems other than catastrophes (do not include switchyard problems in this category; see codes 3600 to 3629) | External | Miscellaneous (External) | U1 | Forced - Immediate | 2016 | Oil | DI | 300 | Gas Turbine/Jet Engine (Simple Cycle Operation) | NPCC | Off-Peak | 528.77 | 20.9 | 1 | 1 | 9300-Transmission system problems other than catastrophes (do not include switchyard problems in this category; see codes 3600 to 3629) | U1-Forced - Immediate | 300-Gas Turbine/Jet Engine (Simple Cycle Operation)
9300 | Transmission system problems other than catastrophes (do not include switchyard problems in this category; see codes 3600 to 3629) | External | Miscellaneous (External) | U1 | Forced - Immediate | 2016 | Oil | DI | 300 | Gas Turbine/Jet Engine (Simple Cycle Operation) | NPCC | Off-Peak | 556.6 | 22 | 1 | 1 | 9300-Transmission system problems other than catastrophes (do not include switchyard problems in this category; see codes 3600 to 3629) | U1-Forced - Immediate | 300-Gas Turbine/Jet Engine (Simple Cycle Operation)
9300 | Transmission system problems other than catastrophes (do not include switchyard problems in this category; see codes 3600 to 3629) | External | Miscellaneous (External) | U1 | Forced - Immediate | 2016 | Oil | DI | 300 | Gas Turbine/Jet Engine (Simple Cycle Operation) | NPCC | Off-Peak | 559.13 | 22.1 | 1 | 1 | 9300-Transmission system problems other than catastrophes (do not include switchyard problems in this category; see codes 3600 to 3629) | U1-Forced - Immediate | 300-Gas Turbine/Jet Engine (Simple Cycle Operation)
9300 | Transmission system problems other than catastrophes (do not include switchyard problems in this category; see codes 3600 to 3629) | External | Miscellaneous (External) | U1 | Forced - Immediate | 2016 | Oil | DI | 300 | Gas Turbine/Jet Engine (Simple Cycle Operation) | NPCC | Off-Peak | 571.78 | 22.6 | 1 | 1 | 9300-Transmission system problems other than catastrophes (do not include switchyard problems in this category; see codes 3600 to 3629) | U1-Forced - Immediate | 300-Gas Turbine/Jet Engine (Simple Cycle Operation)
9300 | Transmission system problems other than catastrophes (do not include switchyard problems in this category; see codes 3600 to 3629) | External | Miscellaneous (External) | U1 | Forced - Immediate | 2016 | Oil | DI | 300 | Gas Turbine/Jet Engine (Simple Cycle Operation) | NPCC | Summer | 34.96 | 15.2 | 1 | 1 | 9300-Transmission system problems other than catastrophes (do not include switchyard problems in this category; see codes 3600 to 3629) | U1-Forced - Immediate | 300-Gas Turbine/Jet Engine (Simple Cycle Operation)
9300 | Transmission system problems other than catastrophes (do not include switchyard problems in this category; see codes 3600 to 3629) | External | Miscellaneous (External) | U1 | Forced - Immediate | 2016 | Oil | DI | 300 | Gas Turbine/Jet Engine (Simple Cycle Operation) | NPCC | Summer | 37.95 | 16.5 | 2 | 2 | 9300-Transmission system problems other than catastrophes (do not include switchyard problems in this category; see codes 3600 to 3629) | U1-Forced - Immediate | 300-Gas Turbine/Jet Engine (Simple Cycle Operation)
9300 | Transmission system problems other than catastrophes (do not include switchyard problems in this category; see codes 3600 to 3629) | External | Miscellaneous (External) | U1 | Forced - Immediate | 2016 | Oil | DI | 300 | Gas Turbine/Jet Engine (Simple Cycle Operation) | NPCC | Summer | 40.71 | 17.7 | 1 | 1 | 9300-Transmission system problems other than catastrophes (do not include switchyard problems in this category; see codes 3600 to 3629) | U1-Forced - Immediate | 300-Gas Turbine/Jet Engine (Simple Cycle Operation)
9300 | Transmission system problems other than catastrophes (do not include switchyard problems in this category; see codes 3600 to 3629) | External | Miscellaneous (External) | U1 | Forced - Immediate | 2016 | Oil | DI | 300 | Gas Turbine/Jet Engine (Simple Cycle Operation) | SERC | Summer | 543.6 | 54 | 1 | 1 | 9300-Transmission system problems other than catastrophes (do not include switchyard problems in this category; see codes 3600 to 3629) | U1-Forced - Immediate | 300-Gas Turbine/Jet Engine (Simple Cycle Operation)
9300 | Transmission system problems other than catastrophes (do not include switchyard problems in this category; see codes 3600 to 3629) | External | Miscellaneous (External) | U1 | Forced - Immediate | 2016 | Oil | DI | 300 | Gas Turbine/Jet Engine (Simple Cycle Operation) | NPCC | Summer | 1181.6867 | 15.7 | 1 | 1 | 9300-Transmission system problems other than catastrophes (do not include switchyard problems in this category; see codes 3600 to 3629) | U1-Forced - Immediate | 300-Gas Turbine/Jet Engine (Simple Cycle Operation)
9300 | Transmission system problems other than catastrophes (do not include switchyard problems in this category; see codes 3600 to 3629) | External | Miscellaneous (External) | U1 | Forced - Immediate | 2016 | Oil | DI | 300 | Gas Turbine/Jet Engine (Simple Cycle Operation) | NPCC | Summer | 1667.045 | 17.7 | 1 | 1 | 9300-Transmission system problems other than catastrophes (do not include switchyard problems in this category; see codes 3600 to 3629) | U1-Forced - Immediate | 300-Gas Turbine/Jet Engine (Simple Cycle Operation)
9300 | Transmission system problems other than catastrophes (do not include switchyard problems in this category; see codes 3600 to 3629) | External | Miscellaneous (External) | U1 | Forced - Immediate | 2016 | Oil | KE | 300 | Gas Turbine/Jet Engine (Simple Cycle Operation) | NPCC | Off-Peak | 36.5115 | 21.69 | 1 | 1 | 9300-Transmission system problems other than catastrophes (do not include switchyard problems in this category; see codes 3600 to 3629) | U1-Forced - Immediate | 300-Gas Turbine/Jet Engine (Simple Cycle Operation)
9300 | Transmission system problems other than catastrophes (do not include switchyard problems in this category; see codes 3600 to 3629) | External | Miscellaneous (External) | U1 | Forced - Immediate | 2016 | Oil | KE | 300 | Gas Turbine/Jet Engine (Simple Cycle Operation) | NPCC | Off-Peak | 474.4 | 48 | 2 | 2 | 9300-Transmission system problems other than catastrophes (do not include switchyard problems in this category; see codes 3600 to 3629) | U1-Forced - Immediate | 300-Gas Turbine/Jet Engine (Simple Cycle Operation)
9300 | Transmission system problems other than catastrophes (do not include switchyard problems in this category; see codes 3600 to 3629) | External | Miscellaneous (External) | U1 | Forced - Immediate | 2016 | Oil | KE | 300 | Gas Turbine/Jet Engine (Simple Cycle Operation) | NPCC | Off-Peak | 2999.2 | 48 | 1 | 1 | 9300-Transmission system problems other than catastrophes (do not include switchyard problems in this category; see codes 3600 to 3629) | U1-Forced - Immediate | 300-Gas Turbine/Jet Engine (Simple Cycle Operation)
9300 | Transmission system problems other than catastrophes (do not include switchyard problems in this category; see codes 3600 to 3629) | External | Miscellaneous (External) | D1 | Forced - Immediate | 2016 | Oil | DI | 300 | Gas Turbine/Jet Engine (Simple Cycle Operation) | NPCC | Summer | 386 | 40 | 1 | 1 | 9300-Transmission system problems other than catastrophes (do not include switchyard problems in this category; see codes 3600 to 3629) | D1-Forced - Immediate | 300-Gas Turbine/Jet Engine (Simple Cycle Operation)
9300 | Transmission system problems other than catastrophes (do not include switchyard problems in this category; see codes 3600 to 3629) | External | Miscellaneous (External) | U1 | Forced - Immediate | 2016 | Gas | GG | 300 | Gas Turbine/Jet Engine (Simple Cycle Operation) | NPCC | Off-Peak | 56.6666 | 40 | 2 | 2 | 9300-Transmission system problems other than catastrophes (do not include switchyard problems in this category; see codes 3600 to 3629) | U1-Forced - Immediate | 300-Gas Turbine/Jet Engine (Simple Cycle Operation)
9300 | Transmission system problems other than catastrophes (do not include switchyard problems in this category; see codes 3600 to 3629) | External | Miscellaneous (External) | U1 | Forced - Immediate | 2016 | Gas | GG | 300 | Gas Turbine/Jet Engine (Simple Cycle Operation) | NPCC | Off-Peak | 75.145 | 39.9 | 1 | 1 | 9300-Transmission system problems other than catastrophes (do not include switchyard problems in this category; see codes 3600 to 3629) | U1-Forced - Immediate | 300-Gas Turbine/Jet Engine (Simple Cycle Operation)
9300 | Transmission system problems other than catastrophes (do not include switchyard problems in this category; see codes 3600 to 3629) | External | Miscellaneous (External) | U1 | Forced - Immediate | 2016 | Gas | GG | 300 | Gas Turbine/Jet Engine (Simple Cycle Operation) | NPCC | Off-Peak | 90 | 40 | 1 | 1 | 9300-Transmission system problems other than catastrophes (do not include switchyard problems in this category; see codes 3600 to 3629) | U1-Forced - Immediate | 300-Gas Turbine/Jet Engine (Simple Cycle Operation)
9300 | Transmission system problems other than catastrophes (do not include switchyard problems in this category; see codes 3600 to 3629) | External | Miscellaneous (External) | U1 | Forced - Immediate | 2016 | Gas | GG | 300 | Gas Turbine/Jet Engine (Simple Cycle Operation) | NPCC | Off-Peak | 130.8 | 36 | 4 | 4 | 9300-Transmission system problems other than catastrophes (do not include switchyard problems in this category; see codes 3600 to 3629) | U1-Forced - Immediate | 300-Gas Turbine/Jet Engine (Simple Cycle Operation)
9300 | Transmission system problems other than catastrophes (do not include switchyard problems in this category; see codes 3600 to 3629) | External | Miscellaneous (External) | U1 | Forced - Immediate | 2016 | Gas | GG | 300 | Gas Turbine/Jet Engine (Simple Cycle Operation) | NPCC | Off-Peak | 825.3333 | 40 | 2 | 2 | 9300-Transmission system problems other than catastrophes (do not include switchyard problems in this category; see codes 3600 to 3629) | U1-Forced - Immediate | 300-Gas Turbine/Jet Engine (Simple Cycle Operation)
9300 | Transmission system problems other than catastrophes (do not include switchyard problems in this category; see codes 3600 to 3629) | External | Miscellaneous (External) | U1 | Forced - Immediate | 2016 | Gas | GG | 300 | Gas Turbine/Jet Engine (Simple Cycle Operation) | SERC | Off-Peak | 1532.5666 | 46 | 2 | 2 | 9300-Transmission system problems other than catastrophes (do not include switchyard problems in this category; see codes 3600 to 3629) | U1-Forced - Immediate | 300-Gas Turbine/Jet Engine (Simple Cycle Operation)
9300 | Transmission system problems other than catastrophes (do not include switchyard problems in this category; see codes 3600 to 3629) | External | Miscellaneous (External) | U1 | Forced - Immediate | 2016 | Gas | GG | 300 | Gas Turbine/Jet Engine (Simple Cycle Operation) | NPCC | Off-Peak | 2684.605 | 39.9 | 1 | 1 | 9300-Transmission system problems other than catastrophes (do not include switchyard problems in this category; see codes 3600 to 3629) | U1-Forced - Immediate | 300-Gas Turbine/Jet Engine (Simple Cycle Operation)
9300 | Transmission system problems other than catastrophes (do not include switchyard problems in this category; see codes 3600 to 3629) | External | Miscellaneous (External) | U1 | Forced - Immediate | 2016 | Gas | GG | 300 | Gas Turbine/Jet Engine (Simple Cycle Operation) | NPCC | Summer | 29.1083 | 49.9 | 1 | 1 | 9300-Transmission system problems other than catastrophes (do not include switchyard problems in this category; see codes 3600 to 3629) | U1-Forced - Immediate | 300-Gas Turbine/Jet Engine (Simple Cycle Operation)
9300 | Transmission system problems other than catastrophes (do not include switchyard problems in this category; see codes 3600 to 3629) | External | Miscellaneous (External) | U1 | Forced - Immediate | 2016 | Gas | GG | 300 | Gas Turbine/Jet Engine (Simple Cycle Operation) | NPCC | Summer | 108.8 | 32 | 4 | 4 | 9300-Transmission system problems other than catastrophes (do not include switchyard problems in this category; see codes 3600 to 3629) | U1-Forced - Immediate | 300-Gas Turbine/Jet Engine (Simple Cycle Operation)
9300 | Transmission system problems other than catastrophes (do not include switchyard problems in this category; see codes 3600 to 3629) | External | Miscellaneous (External) | U1 | Forced - Immediate | 2016 | Gas | GG | 300 | Gas Turbine/Jet Engine (Simple Cycle Operation) | NPCC | Summer | 114.6666 | 40 | 1 | 1 | 9300-Transmission system problems other than catastrophes (do not include switchyard problems in this category; see codes 3600 to 3629) | U1-Forced - Immediate | 300-Gas Turbine/Jet Engine (Simple Cycle Operation)
9300 | Transmission system problems other than catastrophes (do not include switchyard problems in this category; see codes 3600 to 3629) | External | Miscellaneous (External) | U1 | Forced - Immediate | 2016 | Gas | GG | 300 | Gas Turbine/Jet Engine (Simple Cycle Operation) | NPCC | Summer | 153.34 | 49.2 | 1 | 1 | 9300-Transmission system problems other than catastrophes (do not include switchyard problems in this category; see codes 3600 to 3629) | U1-Forced - Immediate | 300-Gas Turbine/Jet Engine (Simple Cycle Operation)
9300 | Transmission system problems other than catastrophes (do not include switchyard problems in this category; see codes 3600 to 3629) | External | Miscellaneous (External) | U1 | Forced - Immediate | 2016 | Gas | GG | 300 | Gas Turbine/Jet Engine (Simple Cycle Operation) | NPCC | Summer | 189.62 | 49.9 | 1 | 1 | 9300-Transmission system problems other than catastrophes (do not include switchyard problems in this category; see codes 3600 to 3629) | U1-Forced - Immediate | 300-Gas Turbine/Jet Engine (Simple Cycle Operation)
9300 | Transmission system problems other than catastrophes (do not include switchyard problems in this category; see codes 3600 to 3629) | External | Miscellaneous (External) | U1 | Forced - Immediate | 2016 | Gas | GG | 300 | Gas Turbine/Jet Engine (Simple Cycle Operation) | SERC | Summer | 520.95 | 151 | 1 | 1 | 9300-Transmission system problems other than catastrophes (do not include switchyard problems in this category; see codes 3600 to 3629) | U1-Forced - Immediate | 300-Gas Turbine/Jet Engine (Simple Cycle Operation)
9300 | Transmission system problems other than catastrophes (do not include switchyard problems in this category; see codes 3600 to 3629) | External | Miscellaneous (External) | U1 | Forced - Immediate | 2016 | Gas | GG | 300 | Gas Turbine/Jet Engine (Simple Cycle Operation) | WECC | Winter | 78.3 | 54 | 1 | 1 | 9300-Transmission system problems other than catastrophes (do not include switchyard problems in this category; see codes 3600 to 3629) | U1-Forced - Immediate | 300-Gas Turbine/Jet Engine (Simple Cycle Operation)
9300 | Transmission system problems other than catastrophes (do not include switchyard problems in this category; see codes 3600 to 3629) | External | Miscellaneous (External) | U1 | Forced - Immediate | 2016 | Gas | GG | 300 | Gas Turbine/Jet Engine (Simple Cycle Operation) | WECC | Winter | 872.6667 | 22 | 1 | 1 | 9300-Transmission system problems other than catastrophes (do not include switchyard problems in this category; see codes 3600 to 3629) | U1-Forced - Immediate | 300-Gas Turbine/Jet Engine (Simple Cycle Operation)
9300 | Transmission system problems other than catastrophes (do not include switchyard problems in this category; see codes 3600 to 3629) | External | Miscellaneous (External) | U1 | Forced - Immediate | 2016 | Gas | GG | 300 | Gas Turbine/Jet Engine (Simple Cycle Operation) | WECC | Winter | 2406.2866 | 48.4 | 1 | 1 | 9300-Transmission system problems other than catastrophes (do not include switchyard problems in this category; see codes 3600 to 3629) | U1-Forced - Immediate | 300-Gas Turbine/Jet Engine (Simple Cycle Operation)
9300 | Transmission system problems other than catastrophes (do not include switchyard problems in this category; see codes 3600 to 3629) | External | Miscellaneous (External) | U1 | Forced - Immediate | 2016 | Oil | DI | 300 | Gas Turbine/Jet Engine (Simple Cycle Operation) | NPCC | Off-Peak | 538.89 | 21.3 | 1 | 1 | 9300-Transmission system problems other than catastrophes (do not include switchyard problems in this category; see codes 3600 to 3629) | U1-Forced - Immediate | 300-Gas Turbine/Jet Engine (Simple Cycle Operation)
9300 | Transmission system problems other than catastrophes (do not include switchyard problems in this category; see codes 3600 to 3629) | External | Miscellaneous (External) | U1 | Forced - Immediate | 2016 | Oil | DI | 300 | Gas Turbine/Jet Engine (Simple Cycle Operation) | NPCC | Off-Peak | 594.55 | 47 | 2 | 2 | 9300-Transmission system problems other than catastrophes (do not include switchyard problems in this category; see codes 3600 to 3629) | U1-Forced - Immediate | 300-Gas Turbine/Jet Engine (Simple Cycle Operation)
9300 | Transmission system problems other than catastrophes (do not include switchyard problems in this category; see codes 3600 to 3629) | External | Miscellaneous (External) | U1 | Forced - Immediate | 2016 | Oil | DI | 300 | Gas Turbine/Jet Engine (Simple Cycle Operation) | NPCC | Off-Peak | 918.85 | 47 | 2 | 2 | 9300-Transmission system problems other than catastrophes (do not include switchyard problems in this category; see codes 3600 to 3629) | U1-Forced - Immediate | 300-Gas Turbine/Jet Engine (Simple Cycle Operation)
9300 | Transmission system problems other than catastrophes (do not include switchyard problems in this category; see codes 3600 to 3629) | External | Miscellaneous (External) | U1 | Forced - Immediate | 2016 | Oil | DI | 300 | Gas Turbine/Jet Engine (Simple Cycle Operation) | NPCC | Summer | 40.5333 | 15.2 | 1 | 1 | 9300-Transmission system problems other than catastrophes (do not include switchyard problems in this category; see codes 3600 to 3629) | U1-Forced - Immediate | 300-Gas Turbine/Jet Engine (Simple Cycle Operation)
9300 | Transmission system problems other than catastrophes (do not include switchyard problems in this category; see codes 3600 to 3629) | External | Miscellaneous (External) | U1 | Forced - Immediate | 2016 | Oil | DI | 300 | Gas Turbine/Jet Engine (Simple Cycle Operation) | NPCC | Summer | 43.7333 | 16.4 | 1 | 1 | 9300-Transmission system problems other than catastrophes (do not include switchyard problems in this category; see codes 3600 to 3629) | U1-Forced - Immediate | 300-Gas Turbine/Jet Engine (Simple Cycle Operation)
9300 | Transmission system problems other than catastrophes (do not include switchyard problems in this category; see codes 3600 to 3629) | External | Miscellaneous (External) | U1 | Forced - Immediate | 2016 | Oil | DI | 300 | Gas Turbine/Jet Engine (Simple Cycle Operation) | NPCC | Summer | 531.6666 | 55 | 1 | 1 | 9300-Transmission system problems other than catastrophes (do not include switchyard problems in this category; see codes 3600 to 3629) | U1-Forced - Immediate | 300-Gas Turbine/Jet Engine (Simple Cycle Operation)
9300 | Transmission system problems other than catastrophes (do not include switchyard problems in this category; see codes 3600 to 3629) | External | Miscellaneous (External) | U1 | Forced - Immediate | 2016 | Oil | DI | 300 | Gas Turbine/Jet Engine (Simple Cycle Operation) | NPCC | Summer | 1241.9 | 16.5 | 1 | 1 | 9300-Transmission system problems other than catastrophes (do not include switchyard problems in this category; see codes 3600 to 3629) | U1-Forced - Immediate | 300-Gas Turbine/Jet Engine (Simple Cycle Operation)
9300 | Transmission system problems other than catastrophes (do not include switchyard problems in this category; see codes 3600 to 3629) | External | Miscellaneous (External) | U1 | Forced - Immediate | 2016 | Oil | DI | 300 | Gas Turbine/Jet Engine (Simple Cycle Operation) | NPCC | Summer | 1685.8817 | 17.9 | 2 | 2 | 9300-Transmission system problems other than catastrophes (do not include switchyard problems in this category; see codes 3600 to 3629) | U1-Forced - Immediate | 300-Gas Turbine/Jet Engine (Simple Cycle Operation)
9300 | Transmission system problems other than catastrophes (do not include switchyard problems in this category; see codes 3600 to 3629) | External | Miscellaneous (External) | U1 | Forced - Immediate | 2016 | Oil | DI | 300 | Gas Turbine/Jet Engine (Simple Cycle Operation) | NPCC | Summer | 1695.3 | 18 | 1 | 1 | 9300-Transmission system problems other than catastrophes (do not include switchyard problems in this category; see codes 3600 to 3629) | U1-Forced - Immediate | 300-Gas Turbine/Jet Engine (Simple Cycle Operation)
9300 | Transmission system problems other than catastrophes (do not include switchyard problems in this category; see codes 3600 to 3629) | External | Miscellaneous (External) | U1 | Forced - Immediate | 2016 | Oil | KE | 300 | Gas Turbine/Jet Engine (Simple Cycle Operation) | NPCC | Off-Peak | 475.2 | 48 | 2 | 2 | 9300-Transmission system problems other than catastrophes (do not include switchyard problems in this category; see codes 3600 to 3629) | U1-Forced - Immediate | 300-Gas Turbine/Jet Engine (Simple Cycle Operation)
9300 | Transmission system problems other than catastrophes (do not include switchyard problems in this category; see codes 3600 to 3629) | External | Miscellaneous (External) | D1 | Forced - Immediate | 2016 | Gas | GG | 300 | Gas Turbine/Jet Engine (Simple Cycle Operation) | RFC | Off-Peak | 13026.75 | 55 | 1 | 1 | 9300-Transmission system problems other than catastrophes (do not include switchyard problems in this category; see codes 3600 to 3629) | D1-Forced - Immediate | 300-Gas Turbine/Jet Engine (Simple Cycle Operation)
9300 | Transmission system problems other than catastrophes (do not include switchyard problems in this category; see codes 3600 to 3629) | External | Miscellaneous (External) | U1 | Forced - Immediate | 2016 | Gas | GG | 300 | Gas Turbine/Jet Engine (Simple Cycle Operation) | WECC | Off-Peak | 41.1666 | 47.5 | 1 | 1 | 9300-Transmission system problems other than catastrophes (do not include switchyard problems in this category; see codes 3600 to 3629) | U1-Forced - Immediate | 300-Gas Turbine/Jet Engine (Simple Cycle Operation)
9300 | Transmission system problems other than catastrophes (do not include switchyard problems in this category; see codes 3600 to 3629) | External | Miscellaneous (External) | U1 | Forced - Immediate | 2016 | Gas | GG | 300 | Gas Turbine/Jet Engine (Simple Cycle Operation) | NPCC | Off-Peak | 89.3333 | 40 | 2 | 2 | 9300-Transmission system problems other than catastrophes (do not include switchyard problems in this category; see codes 3600 to 3629) | U1-Forced - Immediate | 300-Gas Turbine/Jet Engine (Simple Cycle Operation)
9300 | Transmission system problems other than catastrophes (do not include switchyard problems in this category; see codes 3600 to 3629) | External | Miscellaneous (External) | U1 | Forced - Immediate | 2016 | Gas | GG | 300 | Gas Turbine/Jet Engine (Simple Cycle Operation) | NPCC | Off-Peak | 222.2 | 33 | 4 | 4 | 9300-Transmission system problems other than catastrophes (do not include switchyard problems in this category; see codes 3600 to 3629) | U1-Forced - Immediate | 300-Gas Turbine/Jet Engine (Simple Cycle Operation)
9300 | Transmission system problems other than catastrophes (do not include switchyard problems in this category; see codes 3600 to 3629) | External | Miscellaneous (External) | U1 | Forced - Immediate | 2016 | Gas | GG | 300 | Gas Turbine/Jet Engine (Simple Cycle Operation) | NPCC | Off-Peak | 2691.3333 | 40 | 1 | 1 | 9300-Transmission system problems other than catastrophes (do not include switchyard problems in this category; see codes 3600 to 3629) | U1-Forced - Immediate | 300-Gas Turbine/Jet Engine (Simple Cycle Operation)
9300 | Transmission system problems other than catastrophes (do not include switchyard problems in this category; see codes 3600 to 3629) | External | Miscellaneous (External) | U1 | Forced - Immediate | 2016 | Gas | GG | 300 | Gas Turbine/Jet Engine (Simple Cycle Operation) | NPCC | Off-Peak | 3518 | 40 | 1 | 1 | 9300-Transmission system problems other than catastrophes (do not include switchyard problems in this category; see codes 3600 to 3629) | U1-Forced - Immediate | 300-Gas Turbine/Jet Engine (Simple Cycle Operation)
9300 | Transmission system problems other than catastrophes (do not include switchyard problems in this category; see codes 3600 to 3629) | External | Miscellaneous (External) | U1 | Forced - Immediate | 2016 | Gas | GG | 300 | Gas Turbine/Jet Engine (Simple Cycle Operation) | NPCC | Summer | 28.2 | 47 | 1 | 1 | 9300-Transmission system problems other than catastrophes (do not include switchyard problems in this category; see codes 3600 to 3629) | U1-Forced - Immediate | 300-Gas Turbine/Jet Engine (Simple Cycle Operation)
9300 | Transmission system problems other than catastrophes (do not include switchyard problems in this category; see codes 3600 to 3629) | External | Miscellaneous (External) | U1 | Forced - Immediate | 2016 | Gas | GG | 300 | Gas Turbine/Jet Engine (Simple Cycle Operation) | NPCC | Winter | 159.3333 | 40 | 1 | 1 | 9300-Transmission system problems other than catastrophes (do not include switchyard problems in this category; see codes 3600 to 3629) | U1-Forced - Immediate | 300-Gas Turbine/Jet Engine (Simple Cycle Operation)
9300 | Transmission system problems other than catastrophes (do not include switchyard problems in this category; see codes 3600 to 3629) | External | Miscellaneous (External) | U1 | Forced - Immediate | 2016 | Oil | DI | 300 | Gas Turbine/Jet Engine (Simple Cycle Operation) | NPCC | Off-Peak | 602.14 | 23.8 | 1 | 1 | 9300-Transmission system problems other than catastrophes (do not include switchyard problems in this category; see codes 3600 to 3629) | U1-Forced - Immediate | 300-Gas Turbine/Jet Engine (Simple Cycle Operation)
9300 | Transmission system problems other than catastrophes (do not include switchyard problems in this category; see codes 3600 to 3629) | External | Miscellaneous (External) | U1 | Forced - Immediate | 2016 | Oil | DI | 300 | Gas Turbine/Jet Engine (Simple Cycle Operation) | NPCC | Off-Peak | 3890.8167 | 47 | 1 | 1 | 9300-Transmission system problems other than catastrophes (do not include switchyard problems in this category; see codes 3600 to 3629) | U1-Forced - Immediate | 300-Gas Turbine/Jet Engine (Simple Cycle Operation)
9300 | Transmission system problems other than catastrophes (do not include switchyard problems in this category; see codes 3600 to 3629) | External | Miscellaneous (External) | U1 | Forced - Immediate | 2016 | Oil | DI | 300 | Gas Turbine/Jet Engine (Simple Cycle Operation) | NPCC | Summer | 41.17 | 17.9 | 1 | 1 | 9300-Transmission system problems other than catastrophes (do not include switchyard problems in this category; see codes 3600 to 3629) | U1-Forced - Immediate | 300-Gas Turbine/Jet Engine (Simple Cycle Operation)
9300 | Transmission system problems other than catastrophes (do not include switchyard problems in this category; see codes 3600 to 3629) | External | Miscellaneous (External) | U1 | Forced - Immediate | 2016 | Oil | DI | 300 | Gas Turbine/Jet Engine (Simple Cycle Operation) | NPCC | Summer | 285.175 | 18.3 | 2 | 2 | 9300-Transmission system problems other than catastrophes (do not include switchyard problems in this category; see codes 3600 to 3629) | U1-Forced - Immediate | 300-Gas Turbine/Jet Engine (Simple Cycle Operation)
9300 | Transmission system problems other than catastrophes (do not include switchyard problems in this category; see codes 3600 to 3629) | External | Miscellaneous (External) | U1 | Forced - Immediate | 2016 | Oil | DI | 300 | Gas Turbine/Jet Engine (Simple Cycle Operation) | NPCC | Summer | 1272.0067 | 16.9 | 1 | 1 | 9300-Transmission system problems other than catastrophes (do not include switchyard problems in this category; see codes 3600 to 3629) | U1-Forced - Immediate | 300-Gas Turbine/Jet Engine (Simple Cycle Operation)
9300 | Transmission system problems other than catastrophes (do not include switchyard problems in this category; see codes 3600 to 3629) | External | Miscellaneous (External) | U1 | Forced - Immediate | 2016 | Oil | DI | 300 | Gas Turbine/Jet Engine (Simple Cycle Operation) | NPCC | Summer | 1431.5867 | 15.2 | 2 | 2 | 9300-Transmission system problems other than catastrophes (do not include switchyard problems in this category; see codes 3600 to 3629) | U1-Forced - Immediate | 300-Gas Turbine/Jet Engine (Simple Cycle Operation)
9300 | Transmission system problems other than catastrophes (do not include switchyard problems in this category; see codes 3600 to 3629) | External | Miscellaneous (External) | U1 | Forced - Immediate | 2016 | Oil | DI | 300 | Gas Turbine/Jet Engine (Simple Cycle Operation) | NPCC | Summer | 1601.1167 | 17 | 1 | 1 | 9300-Transmission system problems other than catastrophes (do not include switchyard problems in this category; see codes 3600 to 3629) | U1-Forced - Immediate | 300-Gas Turbine/Jet Engine (Simple Cycle Operation)
9300 | Transmission system problems other than catastrophes (do not include switchyard problems in this category; see codes 3600 to 3629) | External | Miscellaneous (External) | U1 | Forced - Immediate | 2016 | Oil | DI | 300 | Gas Turbine/Jet Engine (Simple Cycle Operation) | NPCC | Winter | 694.8933 | 21.1 | 1 | 1 | 9300-Transmission system problems other than catastrophes (do not include switchyard problems in this category; see codes 3600 to 3629) | U1-Forced - Immediate | 300-Gas Turbine/Jet Engine (Simple Cycle Operation)
9300 | Transmission system problems other than catastrophes (do not include switchyard problems in this category; see codes 3600 to 3629) | External | Miscellaneous (External) | U1 | Forced - Immediate | 2016 | Oil | KE | 300 | Gas Turbine/Jet Engine (Simple Cycle Operation) | NPCC | Off-Peak | 416.8333 | 41 | 2 | 2 | 9300-Transmission system problems other than catastrophes (do not include switchyard problems in this category; see codes 3600 to 3629) | U1-Forced - Immediate | 300-Gas Turbine/Jet Engine (Simple Cycle Operation)
9300 | Transmission system problems other than catastrophes (do not include switchyard problems in this category; see codes 3600 to 3629) | External | Miscellaneous (External) | U1 | Forced - Immediate | 2016 | Oil | KE | 300 | Gas Turbine/Jet Engine (Simple Cycle Operation) | NPCC | Off-Peak | 1202.4 | 48 | 2 | 2 | 9300-Transmission system problems other than catastrophes (do not include switchyard problems in this category; see codes 3600 to 3629) | U1-Forced - Immediate | 300-Gas Turbine/Jet Engine (Simple Cycle Operation)
9300 | Transmission system problems other than catastrophes (do not include switchyard problems in this category; see codes 3600 to 3629) | External | Miscellaneous (External) | U1 | Forced - Immediate | 2016 | Oil | KE | 300 | Gas Turbine/Jet Engine (Simple Cycle Operation) | NPCC | Summer | 20 | 48 | 1 | 1 | 9300-Transmission system problems other than catastrophes (do not include switchyard problems in this category; see codes 3600 to 3629) | U1-Forced - Immediate | 300-Gas Turbine/Jet Engine (Simple Cycle Operation)
9300 | Transmission system problems other than catastrophes (do not include switchyard problems in this category; see codes 3600 to 3629) | External | Miscellaneous (External) | U1 | Forced - Immediate | 2016 | Oil | KE | 300 | Gas Turbine/Jet Engine (Simple Cycle Operation) | NPCC | Summer | 30 | 50 | 2 | 2 | 9300-Transmission system problems other than catastrophes (do not include switchyard problems in this category; see codes 3600 to 3629) | U1-Forced - Immediate | 300-Gas Turbine/Jet Engine (Simple Cycle Operation)
9300 | Transmission system problems other than catastrophes (do not include switchyard problems in this category; see codes 3600 to 3629) | External | Miscellaneous (External) | D1 | Forced - Immediate | 2016 | Gas | GG | 300 | Gas Turbine/Jet Engine (Simple Cycle Operation) | RFC | Off-Peak | 812.25 | 45 | 1 | 1 | 9300-Transmission system problems other than catastrophes (do not include switchyard problems in this category; see codes 3600 to 3629) | D1-Forced - Immediate | 300-Gas Turbine/Jet Engine (Simple Cycle Operation)
9300 | Transmission system problems other than catastrophes (do not include switchyard problems in this category; see codes 3600 to 3629) | External | Miscellaneous (External) | D1 | Forced - Immediate | 2016 | Gas | GG | 300 | Gas Turbine/Jet Engine (Simple Cycle Operation) | RFC | Off-Peak | 10191 | 43 | 1 | 1 | 9300-Transmission system problems other than catastrophes (do not include switchyard problems in this category; see codes 3600 to 3629) | D1-Forced - Immediate | 300-Gas Turbine/Jet Engine (Simple Cycle Operation)
9300 | Transmission system problems other than catastrophes (do not include switchyard problems in this category; see codes 3600 to 3629) | External | Miscellaneous (External) | D1 | Forced - Immediate | 2016 | Gas | GG | 300 | Gas Turbine/Jet Engine (Simple Cycle Operation) | RFC | Summer | 811.9 | 46 | 1 | 1 | 9300-Transmission system problems other than catastrophes (do not include switchyard problems in this category; see codes 3600 to 3629) | D1-Forced - Immediate | 300-Gas Turbine/Jet Engine (Simple Cycle Operation)
9300 | Transmission system problems other than catastrophes (do not include switchyard problems in this category; see codes 3600 to 3629) | External | Miscellaneous (External) | U1 | Forced - Immediate | 2016 | Gas | GG | 300 | Gas Turbine/Jet Engine (Simple Cycle Operation) | WECC | Off-Peak | 16.8 | 48 | 2 | 2 | 9300-Transmission system problems other than catastrophes (do not include switchyard problems in this category; see codes 3600 to 3629) | U1-Forced - Immediate | 300-Gas Turbine/Jet Engine (Simple Cycle Operation)
9300 | Transmission system problems other than catastrophes (do not include switchyard problems in this category; see codes 3600 to 3629) | External | Miscellaneous (External) | U1 | Forced - Immediate | 2016 | Gas | GG | 300 | Gas Turbine/Jet Engine (Simple Cycle Operation) | NPCC | Off-Peak | 24 | 40 | 1 | 1 | 9300-Transmission system problems other than catastrophes (do not include switchyard problems in this category; see codes 3600 to 3629) | U1-Forced - Immediate | 300-Gas Turbine/Jet Engine (Simple Cycle Operation)
9300 | Transmission system problems other than catastrophes (do not include switchyard problems in this category; see codes 3600 to 3629) | External | Miscellaneous (External) | U1 | Forced - Immediate | 2016 | Gas | GG | 300 | Gas Turbine/Jet Engine (Simple Cycle Operation) | NPCC | Off-Peak | 32.3566 | 57.1 | 1 | 1 | 9300-Transmission system problems other than catastrophes (do not include switchyard problems in this category; see codes 3600 to 3629) | U1-Forced - Immediate | 300-Gas Turbine/Jet Engine (Simple Cycle Operation)
9300 | Transmission system problems other than catastrophes (do not include switchyard problems in this category; see codes 3600 to 3629) | External | Miscellaneous (External) | U1 | Forced - Immediate | 2016 | Gas | GG | 300 | Gas Turbine/Jet Engine (Simple Cycle Operation) | NPCC | Off-Peak | 41.4 | 54 | 1 | 1 | 9300-Transmission system problems other than catastrophes (do not include switchyard problems in this category; see codes 3600 to 3629) | U1-Forced - Immediate | 300-Gas Turbine/Jet Engine (Simple Cycle Operation)
9300 | Transmission system problems other than catastrophes (do not include switchyard problems in this category; see codes 3600 to 3629) | External | Miscellaneous (External) | U1 | Forced - Immediate | 2016 | Gas | GG | 300 | Gas Turbine/Jet Engine (Simple Cycle Operation) | NPCC | Off-Peak | 58.2 | 36 | 4 | 4 | 9300-Transmission system problems other than catastrophes (do not include switchyard problems in this category; see codes 3600 to 3629) | U1-Forced - Immediate | 300-Gas Turbine/Jet Engine (Simple Cycle Operation)
9300 | Transmission system problems other than catastrophes (do not include switchyard problems in this category; see codes 3600 to 3629) | External | Miscellaneous (External) | U1 | Forced - Immediate | 2016 | Gas | GG | 300 | Gas Turbine/Jet Engine (Simple Cycle Operation) | WECC | Summer | 42.5 | 50 | 1 | 1 | 9300-Transmission system problems other than catastrophes (do not include switchyard problems in this category; see codes 3600 to 3629) | U1-Forced - Immediate | 300-Gas Turbine/Jet Engine (Simple Cycle Operation)
9300 | Transmission system problems other than catastrophes (do not include switchyard problems in this category; see codes 3600 to 3629) | External | Miscellaneous (External) | U1 | Forced - Immediate | 2016 | Gas | GG | 300 | Gas Turbine/Jet Engine (Simple Cycle Operation) | NPCC | Summer | 77.3333 | 40 | 1 | 1 | 9300-Transmission system problems other than catastrophes (do not include switchyard problems in this category; see codes 3600 to 3629) | U1-Forced - Immediate | 300-Gas Turbine/Jet Engine (Simple Cycle Operation)
9300 | Transmission system problems other than catastrophes (do not include switchyard problems in this category; see codes 3600 to 3629) | External | Miscellaneous (External) | U1 | Forced - Immediate | 2016 | Gas | GG | 300 | Gas Turbine/Jet Engine (Simple Cycle Operation) | NPCC | Summer | 138 | 45 | 2 | 2 | 9300-Transmission system problems other than catastrophes (do not include switchyard problems in this category; see codes 3600 to 3629) | U1-Forced - Immediate | 300-Gas Turbine/Jet Engine (Simple Cycle Operation)
9300 | Transmission system problems other than catastrophes (do not include switchyard problems in this category; see codes 3600 to 3629) | External | Miscellaneous (External) | U1 | Forced - Immediate | 2016 | Gas | GG | 300 | Gas Turbine/Jet Engine (Simple Cycle Operation) | NPCC | Summer | 155.65 | 33 | 4 | 4 | 9300-Transmission system problems other than catastrophes (do not include switchyard problems in this category; see codes 3600 to 3629) | U1-Forced - Immediate | 300-Gas Turbine/Jet Engine (Simple Cycle Operation)
9300 | Transmission system problems other than catastrophes (do not include switchyard problems in this category; see codes 3600 to 3629) | External | Miscellaneous (External) | U1 | Forced - Immediate | 2016 | Gas | GG | 300 | Gas Turbine/Jet Engine (Simple Cycle Operation) | NPCC | Summer | 283.3333 | 40 | 2 | 2 | 9300-Transmission system problems other than catastrophes (do not include switchyard problems in this category; see codes 3600 to 3629) | U1-Forced - Immediate | 300-Gas Turbine/Jet Engine (Simple Cycle Operation)
9300 | Transmission system problems other than catastrophes (do not include switchyard problems in this category; see codes 3600 to 3629) | External | Miscellaneous (External) | U1 | Forced - Immediate | 2016 | Gas | GG | 300 | Gas Turbine/Jet Engine (Simple Cycle Operation) | NPCC | Summer | 3574.2 | 161 | 1 | 1 | 9300-Transmission system problems other than catastrophes (do not include switchyard problems in this category; see codes 3600 to 3629) | U1-Forced - Immediate | 300-Gas Turbine/Jet Engine (Simple Cycle Operation)
9300 | Transmission system problems other than catastrophes (do not include switchyard problems in this category; see codes 3600 to 3629) | External | Miscellaneous (External) | U1 | Forced - Immediate | 2016 | Gas | GG | 300 | Gas Turbine/Jet Engine (Simple Cycle Operation) | WECC | Winter | 509.6 | 48 | 1 | 1 | 9300-Transmission system problems other than catastrophes (do not include switchyard problems in this category; see codes 3600 to 3629) | U1-Forced - Immediate | 300-Gas Turbine/Jet Engine (Simple Cycle Operation)
9300 | Transmission system problems other than catastrophes (do not include switchyard problems in this category; see codes 3600 to 3629) | External | Miscellaneous (External) | U1 | Forced - Immediate | 2016 | Gas | GG | 300 | Gas Turbine/Jet Engine (Simple Cycle Operation) | SERC | Winter | 600.1666 | 130 | 1 | 1 | 9300-Transmission system problems other than catastrophes (do not include switchyard problems in this category; see codes 3600 to 3629) | U1-Forced - Immediate | 300-Gas Turbine/Jet Engine (Simple Cycle Operation)
9300 | Transmission system problems other than catastrophes (do not include switchyard problems in this category; see codes 3600 to 3629) | External | Miscellaneous (External) | U1 | Forced - Immediate | 2016 | Gas | GG | 300 | Gas Turbine/Jet Engine (Simple Cycle Operation) | WECC | Winter | 5113.15 | 49 | 1 | 1 | 9300-Transmission system problems other than catastrophes (do not include switchyard problems in this category; see codes 3600 to 3629) | U1-Forced - Immediate | 300-Gas Turbine/Jet Engine (Simple Cycle Operation)
9300 | Transmission system problems other than catastrophes (do not include switchyard problems in this category; see codes 3600 to 3629) | External | Miscellaneous (External) | U1 | Forced - Immediate | 2016 | Oil | DI | 300 | Gas Turbine/Jet Engine (Simple Cycle Operation) | NPCC | Off-Peak | 542.2666 | 49 | 1 | 1 | 9300-Transmission system problems other than catastrophes (do not include switchyard problems in this category; see codes 3600 to 3629) | U1-Forced - Immediate | 300-Gas Turbine/Jet Engine (Simple Cycle Operation)
9300 | Transmission system problems other than catastrophes (do not include switchyard problems in this category; see codes 3600 to 3629) | External | Miscellaneous (External) | U1 | Forced - Immediate | 2016 | Oil | DI | 300 | Gas Turbine/Jet Engine (Simple Cycle Operation) | NPCC | Summer | 149.8333 | 15.5 | 1 | 1 | 9300-Transmission system problems other than catastrophes (do not include switchyard problems in this category; see codes 3600 to 3629) | U1-Forced - Immediate | 300-Gas Turbine/Jet Engine (Simple Cycle Operation)
9300 | Transmission system problems other than catastrophes (do not include switchyard problems in this category; see codes 3600 to 3629) | External | Miscellaneous (External) | U1 | Forced - Immediate | 2016 | Oil | DI | 300 | Gas Turbine/Jet Engine (Simple Cycle Operation) | NPCC | Summer | 1294.5867 | 17.2 | 1 | 1 | 9300-Transmission system problems other than catastrophes (do not include switchyard problems in this category; see codes 3600 to 3629) | U1-Forced - Immediate | 300-Gas Turbine/Jet Engine (Simple Cycle Operation)
9300 | Transmission system problems other than catastrophes (do not include switchyard problems in this category; see codes 3600 to 3629) | External | Miscellaneous (External) | U1 | Forced - Immediate | 2016 | Oil | DI | 300 | Gas Turbine/Jet Engine (Simple Cycle Operation) | NPCC | Summer | 1430.0667 | 19 | 1 | 1 | 9300-Transmission system problems other than catastrophes (do not include switchyard problems in this category; see codes 3600 to 3629) | U1-Forced - Immediate | 300-Gas Turbine/Jet Engine (Simple Cycle Operation)
9300 | Transmission system problems other than catastrophes (do not include switchyard problems in this category; see codes 3600 to 3629) | External | Miscellaneous (External) | U1 | Forced - Immediate | 2016 | Oil | DI | 300 | Gas Turbine/Jet Engine (Simple Cycle Operation) | NPCC | Summer | 1941.8833 | 47 | 2 | 2 | 9300-Transmission system problems other than catastrophes (do not include switchyard problems in this category; see codes 3600 to 3629) | U1-Forced - Immediate | 300-Gas Turbine/Jet Engine (Simple Cycle Operation)
9300 | Transmission system problems other than catastrophes (do not include switchyard problems in this category; see codes 3600 to 3629) | External | Miscellaneous (External) | U1 | Forced - Immediate | 2016 | Oil | DI | 300 | Gas Turbine/Jet Engine (Simple Cycle Operation) | NPCC | Summer | 9442.3 | 47 | 2 | 2 | 9300-Transmission system problems other than catastrophes (do not include switchyard problems in this category; see codes 3600 to 3629) | U1-Forced - Immediate | 300-Gas Turbine/Jet Engine (Simple Cycle Operation)
9300 | Transmission system problems other than catastrophes (do not include switchyard problems in this category; see codes 3600 to 3629) | External | Miscellaneous (External) | U1 | Forced - Immediate | 2016 | Oil | KE | 300 | Gas Turbine/Jet Engine (Simple Cycle Operation) | NPCC | Off-Peak | 578.4 | 48 | 1 | 1 | 9300-Transmission system problems other than catastrophes (do not include switchyard problems in this category; see codes 3600 to 3629) | U1-Forced - Immediate | 300-Gas Turbine/Jet Engine (Simple Cycle Operation)
9300 | Transmission system problems other than catastrophes (do not include switchyard problems in this category; see codes 3600 to 3629) | External | Miscellaneous (External) | U1 | Forced - Immediate | 2016 | Oil | KE | 300 | Gas Turbine/Jet Engine (Simple Cycle Operation) | NPCC | Summer | 12.4425 | 16.59 | 1 | 1 | 9300-Transmission system problems other than catastrophes (do not include switchyard problems in this category; see codes 3600 to 3629) | U1-Forced - Immediate | 300-Gas Turbine/Jet Engine (Simple Cycle Operation)
9300 | Transmission system problems other than catastrophes (do not include switchyard problems in this category; see codes 3600 to 3629) | External | Miscellaneous (External) | D1 | Forced - Immediate | 2016 | Gas | GG | 300 | Gas Turbine/Jet Engine (Simple Cycle Operation) | RFC | Off-Peak | 1762.5 | 45 | 1 | 1 | 9300-Transmission system problems other than catastrophes (do not include switchyard problems in this category; see codes 3600 to 3629) | D1-Forced - Immediate | 300-Gas Turbine/Jet Engine (Simple Cycle Operation)
9300 | Transmission system problems other than catastrophes (do not include switchyard problems in this category; see codes 3600 to 3629) | External | Miscellaneous (External) | U1 | Forced - Immediate | 2016 | Gas | GG | 300 | Gas Turbine/Jet Engine (Simple Cycle Operation) | NPCC | Off-Peak | 155.1667 | 35 | 3 | 3 | 9300-Transmission system problems other than catastrophes (do not include switchyard problems in this category; see codes 3600 to 3629) | U1-Forced - Immediate | 300-Gas Turbine/Jet Engine (Simple Cycle Operation)
9300 | Transmission system problems other than catastrophes (do not include switchyard problems in this category; see codes 3600 to 3629) | External | Miscellaneous (External) | U1 | Forced - Immediate | 2016 | Gas | GG | 300 | Gas Turbine/Jet Engine (Simple Cycle Operation) | RFC | Off-Peak | 170.5 | 110 | 1 | 1 | 9300-Transmission system problems other than catastrophes (do not include switchyard problems in this category; see codes 3600 to 3629) | U1-Forced - Immediate | 300-Gas Turbine/Jet Engine (Simple Cycle Operation)
9300 | Transmission system problems other than catastrophes (do not include switchyard problems in this category; see codes 3600 to 3629) | External | Miscellaneous (External) | U1 | Forced - Immediate | 2016 | Gas | GG | 300 | Gas Turbine/Jet Engine (Simple Cycle Operation) | NPCC | Off-Peak | 199.5 | 39.9 | 1 | 1 | 9300-Transmission system problems other than catastrophes (do not include switchyard problems in this category; see codes 3600 to 3629) | U1-Forced - Immediate | 300-Gas Turbine/Jet Engine (Simple Cycle Operation)
9300 | Transmission system problems other than catastrophes (do not include switchyard problems in this category; see codes 3600 to 3629) | External | Miscellaneous (External) | U1 | Forced - Immediate | 2016 | Gas | GG | 300 | Gas Turbine/Jet Engine (Simple Cycle Operation) | WECC | Off-Peak | 257.8333 | 130 | 1 | 1 | 9300-Transmission system problems other than catastrophes (do not include switchyard problems in this category; see codes 3600 to 3629) | U1-Forced - Immediate | 300-Gas Turbine/Jet Engine (Simple Cycle Operation)
9300 | Transmission system problems other than catastrophes (do not include switchyard problems in this category; see codes 3600 to 3629) | External | Miscellaneous (External) | U1 | Forced - Immediate | 2016 | Gas | GG | 300 | Gas Turbine/Jet Engine (Simple Cycle Operation) | WECC | Off-Peak | 2989 | 49 | 1 | 1 | 9300-Transmission system problems other than catastrophes (do not include switchyard problems in this category; see codes 3600 to 3629) | U1-Forced - Immediate | 300-Gas Turbine/Jet Engine (Simple Cycle Operation)
9300 | Transmission system problems other than catastrophes (do not include switchyard problems in this category; see codes 3600 to 3629) | External | Miscellaneous (External) | U1 | Forced - Immediate | 2016 | Gas | GG | 300 | Gas Turbine/Jet Engine (Simple Cycle Operation) | NPCC | Off-Peak | 4231.3333 | 40 | 2 | 2 | 9300-Transmission system problems other than catastrophes (do not include switchyard problems in this category; see codes 3600 to 3629) | U1-Forced - Immediate | 300-Gas Turbine/Jet Engine (Simple Cycle Operation)
9300 | Transmission system problems other than catastrophes (do not include switchyard problems in this category; see codes 3600 to 3629) | External | Miscellaneous (External) | U1 | Forced - Immediate | 2016 | Gas | GG | 300 | Gas Turbine/Jet Engine (Simple Cycle Operation) | WECC | Summer | 56.6666 | 50 | 1 | 1 | 9300-Transmission system problems other than catastrophes (do not include switchyard problems in this category; see codes 3600 to 3629) | U1-Forced - Immediate | 300-Gas Turbine/Jet Engine (Simple Cycle Operation)
9300 | Transmission system problems other than catastrophes (do not include switchyard problems in this category; see codes 3600 to 3629) | External | Miscellaneous (External) | U1 | Forced - Immediate | 2016 | Gas | GG | 300 | Gas Turbine/Jet Engine (Simple Cycle Operation) | NPCC | Winter | 93.3333 | 40 | 1 | 1 | 9300-Transmission system problems other than catastrophes (do not include switchyard problems in this category; see codes 3600 to 3629) | U1-Forced - Immediate | 300-Gas Turbine/Jet Engine (Simple Cycle Operation)
9300 | Transmission system problems other than catastrophes (do not include switchyard problems in this category; see codes 3600 to 3629) | External | Miscellaneous (External) | U1 | Forced - Immediate | 2016 | Gas | GG | 300 | Gas Turbine/Jet Engine (Simple Cycle Operation) | MRO | Winter | 246 | 45 | 1 | 1 | 9300-Transmission system problems other than catastrophes (do not include switchyard problems in this category; see codes 3600 to 3629) | U1-Forced - Immediate | 300-Gas Turbine/Jet Engine (Simple Cycle Operation)
9300 | Transmission system problems other than catastrophes (do not include switchyard problems in this category; see codes 3600 to 3629) | External | Miscellaneous (External) | U1 | Forced - Immediate | 2016 | Gas | GG | 300 | Gas Turbine/Jet Engine (Simple Cycle Operation) | WECC | Winter | 334.8333 | 49 | 1 | 1 | 9300-Transmission system problems other than catastrophes (do not include switchyard problems in this category; see codes 3600 to 3629) | U1-Forced - Immediate | 300-Gas Turbine/Jet Engine (Simple Cycle Operation)
9300 | Transmission system problems other than catastrophes (do not include switchyard problems in this category; see codes 3600 to 3629) | External | Miscellaneous (External) | U1 | Forced - Immediate | 2016 | Gas | GG | 300 | Gas Turbine/Jet Engine (Simple Cycle Operation) | NPCC | Winter | 1204.6666 | 40 | 1 | 1 | 9300-Transmission system problems other than catastrophes (do not include switchyard problems in this category; see codes 3600 to 3629) | U1-Forced - Immediate | 300-Gas Turbine/Jet Engine (Simple Cycle Operation)
9300 | Transmission system problems other than catastrophes (do not include switchyard problems in this category; see codes 3600 to 3629) | External | Miscellaneous (External) | U1 | Forced - Immediate | 2016 | Gas | GG | 300 | Gas Turbine/Jet Engine (Simple Cycle Operation) | WECC | Winter | 1617 | 49 | 1 | 1 | 9300-Transmission system problems other than catastrophes (do not include switchyard problems in this category; see codes 3600 to 3629) | U1-Forced - Immediate | 300-Gas Turbine/Jet Engine (Simple Cycle Operation)
9300 | Transmission system problems other than catastrophes (do not include switchyard problems in this category; see codes 3600 to 3629) | External | Miscellaneous (External) | U1 | Forced - Immediate | 2016 | Oil | DI | 300 | Gas Turbine/Jet Engine (Simple Cycle Operation) | NPCC | Off-Peak | 584.43 | 23.1 | 1 | 1 | 9300-Transmission system problems other than catastrophes (do not include switchyard problems in this category; see codes 3600 to 3629) | U1-Forced - Immediate | 300-Gas Turbine/Jet Engine (Simple Cycle Operation)
9300 | Transmission system problems other than catastrophes (do not include switchyard problems in this category; see codes 3600 to 3629) | External | Miscellaneous (External) | U1 | Forced - Immediate | 2016 | Oil | DI | 300 | Gas Turbine/Jet Engine (Simple Cycle Operation) | NPCC | Off-Peak | 614.79 | 24.3 | 1 | 1 | 9300-Transmission system problems other than catastrophes (do not include switchyard problems in this category; see codes 3600 to 3629) | U1-Forced - Immediate | 300-Gas Turbine/Jet Engine (Simple Cycle Operation)
9300 | Transmission system problems other than catastrophes (do not include switchyard problems in this category; see codes 3600 to 3629) | External | Miscellaneous (External) | U1 | Forced - Immediate | 2016 | Oil | DI | 300 | Gas Turbine/Jet Engine (Simple Cycle Operation) | NPCC | Off-Peak | 1058.2833 | 47 | 2 | 2 | 9300-Transmission system problems other than catastrophes (do not include switchyard problems in this category; see codes 3600 to 3629) | U1-Forced - Immediate | 300-Gas Turbine/Jet Engine (Simple Cycle Operation)
9300 | Transmission system problems other than catastrophes (do not include switchyard problems in this category; see codes 3600 to 3629) | External | Miscellaneous (External) | U1 | Forced - Immediate | 2016 | Oil | DI | 300 | Gas Turbine/Jet Engine (Simple Cycle Operation) | MRO | Summer | 34.02 | 56.7 | 1 | 1 | 9300-Transmission system problems other than catastrophes (do not include switchyard problems in this category; see codes 3600 to 3629) | U1-Forced - Immediate | 300-Gas Turbine/Jet Engine (Simple Cycle Operation)
9300 | Transmission system problems other than catastrophes (do not include switchyard problems in this category; see codes 3600 to 3629) | External | Miscellaneous (External) | U1 | Forced - Immediate | 2016 | Oil | DI | 300 | Gas Turbine/Jet Engine (Simple Cycle Operation) | NPCC | Summer | 36.11 | 15.7 | 2 | 2 | 9300-Transmission system problems other than catastrophes (do not include switchyard problems in this category; see codes 3600 to 3629) | U1-Forced - Immediate | 300-Gas Turbine/Jet Engine (Simple Cycle Operation)
9300 | Transmission system problems other than catastrophes (do not include switchyard problems in this category; see codes 3600 to 3629) | External | Miscellaneous (External) | U1 | Forced - Immediate | 2016 | Oil | DI | 300 | Gas Turbine/Jet Engine (Simple Cycle Operation) | NPCC | Summer | 37.49 | 16.3 | 2 | 2 | 9300-Transmission system problems other than catastrophes (do not include switchyard problems in this category; see codes 3600 to 3629) | U1-Forced - Immediate | 300-Gas Turbine/Jet Engine (Simple Cycle Operation)
9300 | Transmission system problems other than catastrophes (do not include switchyard problems in this category; see codes 3600 to 3629) | External | Miscellaneous (External) | U1 | Forced - Immediate | 2016 | Oil | DI | 300 | Gas Turbine/Jet Engine (Simple Cycle Operation) | NPCC | Summer | 37.72 | 16.4 | 1 | 1 | 9300-Transmission system problems other than catastrophes (do not include switchyard problems in this category; see codes 3600 to 3629) | U1-Forced - Immediate | 300-Gas Turbine/Jet Engine (Simple Cycle Operation)
9300 | Transmission system problems other than catastrophes (do not include switchyard problems in this category; see codes 3600 to 3629) | External | Miscellaneous (External) | U1 | Forced - Immediate | 2016 | Oil | DI | 300 | Gas Turbine/Jet Engine (Simple Cycle Operation) | NPCC | Summer | 1219.32 | 16.2 | 1 | 1 | 9300-Transmission system problems other than catastrophes (do not include switchyard problems in this category; see codes 3600 to 3629) | U1-Forced - Immediate | 300-Gas Turbine/Jet Engine (Simple Cycle Operation)
9300 | Transmission system problems other than catastrophes (do not include switchyard problems in this category; see codes 3600 to 3629) | External | Miscellaneous (External) | U1 | Forced - Immediate | 2016 | Oil | DI | 300 | Gas Turbine/Jet Engine (Simple Cycle Operation) | NPCC | Summer | 1437.5933 | 19.1 | 2 | 2 | 9300-Transmission system problems other than catastrophes (do not include switchyard problems in this category; see codes 3600 to 3629) | U1-Forced - Immediate | 300-Gas Turbine/Jet Engine (Simple Cycle Operation)
9300 | Transmission system problems other than catastrophes (do not include switchyard problems in this category; see codes 3600 to 3629) | External | Miscellaneous (External) | U1 | Forced - Immediate | 2016 | Oil | DI | 300 | Gas Turbine/Jet Engine (Simple Cycle Operation) | NPCC | Winter | 767.3467 | 23.3 | 1 | 1 | 9300-Transmission system problems other than catastrophes (do not include switchyard problems in this category; see codes 3600 to 3629) | U1-Forced - Immediate | 300-Gas Turbine/Jet Engine (Simple Cycle Operation)
9300 | Transmission system problems other than catastrophes (do not include switchyard problems in this category; see codes 3600 to 3629) | External | Miscellaneous (External) | U1 | Forced - Immediate | 2016 | Oil | DI | 300 | Gas Turbine/Jet Engine (Simple Cycle Operation) | NPCC | Winter | 773.9333 | 23.5 | 1 | 1 | 9300-Transmission system problems other than catastrophes (do not include switchyard problems in this category; see codes 3600 to 3629) | U1-Forced - Immediate | 300-Gas Turbine/Jet Engine (Simple Cycle Operation)
9300 | Transmission system problems other than catastrophes (do not include switchyard problems in this category; see codes 3600 to 3629) | External | Miscellaneous (External) | U1 | Forced - Immediate | 2016 | Oil | DI | 300 | Gas Turbine/Jet Engine (Simple Cycle Operation) | NPCC | Winter | 790.4 | 24 | 1 | 1 | 9300-Transmission system problems other than catastrophes (do not include switchyard problems in this category; see codes 3600 to 3629) | U1-Forced - Immediate | 300-Gas Turbine/Jet Engine (Simple Cycle Operation)
9300 | Transmission system problems other than catastrophes (do not include switchyard problems in this category; see codes 3600 to 3629) | External | Miscellaneous (External) | U1 | Forced - Immediate | 2016 | Oil | KE | 300 | Gas Turbine/Jet Engine (Simple Cycle Operation) | NPCC | Off-Peak | 502.25 | 41 | 2 | 2 | 9300-Transmission system problems other than catastrophes (do not include switchyard problems in this category; see codes 3600 to 3629) | U1-Forced - Immediate | 300-Gas Turbine/Jet Engine (Simple Cycle Operation)
9300 | Transmission system problems other than catastrophes (do not include switchyard problems in this category; see codes 3600 to 3629) | External | Miscellaneous (External) | U1 | Forced - Immediate | 2016 | Oil | KE | 300 | Gas Turbine/Jet Engine (Simple Cycle Operation) | NPCC | Off-Peak | 2998.4 | 48 | 2 | 2 | 9300-Transmission system problems other than catastrophes (do not include switchyard problems in this category; see codes 3600 to 3629) | U1-Forced - Immediate | 300-Gas Turbine/Jet Engine (Simple Cycle Operation)
9300 | Transmission system problems other than catastrophes (do not include switchyard problems in this category; see codes 3600 to 3629) | External | Miscellaneous (External) | U1 | Forced - Immediate | 2016 | Oil | KE | 300 | Gas Turbine/Jet Engine (Simple Cycle Operation) | NPCC | Summer | 26.8205 | 16.59 | 1 | 1 | 9300-Transmission system problems other than catastrophes (do not include switchyard problems in this category; see codes 3600 to 3629) | U1-Forced - Immediate | 300-Gas Turbine/Jet Engine (Simple Cycle Operation)
9300 | Transmission system problems other than catastrophes (do not include switchyard problems in this category; see codes 3600 to 3629) | External | Miscellaneous (External) | U1 | Forced - Immediate | 2016 | Oil | KE | 300 | Gas Turbine/Jet Engine (Simple Cycle Operation) | NPCC | Winter | 16.2675 | 21.69 | 1 | 1 | 9300-Transmission system problems other than catastrophes (do not include switchyard problems in this category; see codes 3600 to 3629) | U1-Forced - Immediate | 300-Gas Turbine/Jet Engine (Simple Cycle Operation)
9300 | Transmission system problems other than catastrophes (do not include switchyard problems in this category; see codes 3600 to 3629) | External | Miscellaneous (External) | U1 | Forced - Immediate | 2016 | Gas | GG | 300 | Gas Turbine/Jet Engine (Simple Cycle Operation) | WECC | Off-Peak | 34.9083 | 35.5 | 1 | 1 | 9300-Transmission system problems other than catastrophes (do not include switchyard problems in this category; see codes 3600 to 3629) | U1-Forced - Immediate | 300-Gas Turbine/Jet Engine (Simple Cycle Operation)
9300 | Transmission system problems other than catastrophes (do not include switchyard problems in this category; see codes 3600 to 3629) | External | Miscellaneous (External) | U1 | Forced - Immediate | 2016 | Gas | GG | 300 | Gas Turbine/Jet Engine (Simple Cycle Operation) | NPCC | Off-Peak | 75.3333 | 40 | 1 | 1 | 9300-Transmission system problems other than catastrophes (do not include switchyard problems in this category; see codes 3600 to 3629) | U1-Forced - Immediate | 300-Gas Turbine/Jet Engine (Simple Cycle Operation)
9300 | Transmission system problems other than catastrophes (do not include switchyard problems in this category; see codes 3600 to 3629) | External | Miscellaneous (External) | U1 | Forced - Immediate | 2016 | Gas | GG | 300 | Gas Turbine/Jet Engine (Simple Cycle Operation) | NPCC | Off-Peak | 79.3333 | 40 | 2 | 2 | 9300-Transmission system problems other than catastrophes (do not include switchyard problems in this category; see codes 3600 to 3629) | U1-Forced - Immediate | 300-Gas Turbine/Jet Engine (Simple Cycle Operation)
9300 | Transmission system problems other than catastrophes (do not include switchyard problems in this category; see codes 3600 to 3629) | External | Miscellaneous (External) | U1 | Forced - Immediate | 2016 | Gas | GG | 300 | Gas Turbine/Jet Engine (Simple Cycle Operation) | WECC | Off-Peak | 129.0333 | 49 | 1 | 1 | 9300-Transmission system problems other than catastrophes (do not include switchyard problems in this category; see codes 3600 to 3629) | U1-Forced - Immediate | 300-Gas Turbine/Jet Engine (Simple Cycle Operation)
9300 | Transmission system problems other than catastrophes (do not include switchyard problems in this category; see codes 3600 to 3629) | External | Miscellaneous (External) | U1 | Forced - Immediate | 2016 | Gas | GG | 300 | Gas Turbine/Jet Engine (Simple Cycle Operation) | WECC | Off-Peak | 165.6666 | 35.5 | 1 | 1 | 9300-Transmission system problems other than catastrophes (do not include switchyard problems in this category; see codes 3600 to 3629) | U1-Forced - Immediate | 300-Gas Turbine/Jet Engine (Simple Cycle Operation)
9300 | Transmission system problems other than catastrophes (do not include switchyard problems in this category; see codes 3600 to 3629) | External | Miscellaneous (External) | U1 | Forced - Immediate | 2016 | Gas | GG | 300 | Gas Turbine/Jet Engine (Simple Cycle Operation) | NPCC | Off-Peak | 339.815 | 39.9 | 1 | 1 | 9300-Transmission system problems other than catastrophes (do not include switchyard problems in this category; see codes 3600 to 3629) | U1-Forced - Immediate | 300-Gas Turbine/Jet Engine (Simple Cycle Operation)
9300 | Transmission system problems other than catastrophes (do not include switchyard problems in this category; see codes 3600 to 3629) | External | Miscellaneous (External) | U1 | Forced - Immediate | 2016 | Gas | GG | 300 | Gas Turbine/Jet Engine (Simple Cycle Operation) | RFC | Off-Peak | 534.6099 | 115.8 | 1 | 1 | 9300-Transmission system problems other than catastrophes (do not include switchyard problems in this category; see codes 3600 to 3629) | U1-Forced - Immediate | 300-Gas Turbine/Jet Engine (Simple Cycle Operation)
9300 | Transmission system problems other than catastrophes (do not include switchyard problems in this category; see codes 3600 to 3629) | External | Miscellaneous (External) | U1 | Forced - Immediate | 2016 | Gas | GG | 300 | Gas Turbine/Jet Engine (Simple Cycle Operation) | NPCC | Summer | 28.7 | 49.2 | 1 | 1 | 9300-Transmission system problems other than catastrophes (do not include switchyard problems in this category; see codes 3600 to 3629) | U1-Forced - Immediate | 300-Gas Turbine/Jet Engine (Simple Cycle Operation)
9300 | Transmission system problems other than catastrophes (do not include switchyard problems in this category; see codes 3600 to 3629) | External | Miscellaneous (External) | U1 | Forced - Immediate | 2016 | Gas | GG | 300 | Gas Turbine/Jet Engine (Simple Cycle Operation) | NPCC | Summer | 75.7333 | 32 | 4 | 4 | 9300-Transmission system problems other than catastrophes (do not include switchyard problems in this category; see codes 3600 to 3629) | U1-Forced - Immediate | 300-Gas Turbine/Jet Engine (Simple Cycle Operation)
9300 | Transmission system problems other than catastrophes (do not include switchyard problems in this category; see codes 3600 to 3629) | External | Miscellaneous (External) | U1 | Forced - Immediate | 2016 | Gas | GG | 300 | Gas Turbine/Jet Engine (Simple Cycle Operation) | WECC | Summer | 193.3333 | 40 | 2 | 2 | 9300-Transmission system problems other than catastrophes (do not include switchyard problems in this category; see codes 3600 to 3629) | U1-Forced - Immediate | 300-Gas Turbine/Jet Engine (Simple Cycle Operation)
9300 | Transmission system problems other than catastrophes (do not include switchyard problems in this category; see codes 3600 to 3629) | External | Miscellaneous (External) | U1 | Forced - Immediate | 2016 | Gas | GG | 300 | Gas Turbine/Jet Engine (Simple Cycle Operation) | NPCC | Summer | 293.56 | 49.2 | 3 | 3 | 9300-Transmission system problems other than catastrophes (do not include switchyard problems in this category; see codes 3600 to 3629) | U1-Forced - Immediate | 300-Gas Turbine/Jet Engine (Simple Cycle Operation)
9300 | Transmission system problems other than catastrophes (do not include switchyard problems in this category; see codes 3600 to 3629) | External | Miscellaneous (External) | U1 | Forced - Immediate | 2016 | Gas | GG | 300 | Gas Turbine/Jet Engine (Simple Cycle Operation) | NPCC | Summer | 297.7366 | 49.9 | 1 | 1 | 9300-Transmission system problems other than catastrophes (do not include switchyard problems in this category; see codes 3600 to 3629) | U1-Forced - Immediate | 300-Gas Turbine/Jet Engine (Simple Cycle Operation)
9300 | Transmission system problems other than catastrophes (do not include switchyard problems in this category; see codes 3600 to 3629) | External | Miscellaneous (External) | U1 | Forced - Immediate | 2016 | Gas | GG | 300 | Gas Turbine/Jet Engine (Simple Cycle Operation) | MRO | Winter | 199.5 | 45 | 1 | 1 | 9300-Transmission system problems other than catastrophes (do not include switchyard problems in this category; see codes 3600 to 3629) | U1-Forced - Immediate | 300-Gas Turbine/Jet Engine (Simple Cycle Operation)
9300 | Transmission system problems other than catastrophes (do not include switchyard problems in this category; see codes 3600 to 3629) | External | Miscellaneous (External) | U1 | Forced - Immediate | 2016 | Oil | DI | 300 | Gas Turbine/Jet Engine (Simple Cycle Operation) | RFC | Summer | 26.6333 | 17 | 1 | 1 | 9300-Transmission system problems other than catastrophes (do not include switchyard problems in this category; see codes 3600 to 3629) | U1-Forced - Immediate | 300-Gas Turbine/Jet Engine (Simple Cycle Operation)
9300 | Transmission system problems other than catastrophes (do not include switchyard problems in this category; see codes 3600 to 3629) | External | Miscellaneous (External) | U1 | Forced - Immediate | 2016 | Oil | DI | 300 | Gas Turbine/Jet Engine (Simple Cycle Operation) | NPCC | Summer | 42.4 | 15.9 | 1 | 1 | 9300-Transmission system problems other than catastrophes (do not include switchyard problems in this category; see codes 3600 to 3629) | U1-Forced - Immediate | 300-Gas Turbine/Jet Engine (Simple Cycle Operation)
9300 | Transmission system problems other than catastrophes (do not include switchyard problems in this category; see codes 3600 to 3629) | External | Miscellaneous (External) | U1 | Forced - Immediate | 2016 | Oil | DI | 300 | Gas Turbine/Jet Engine (Simple Cycle Operation) | NPCC | Summer | 47.7333 | 17.9 | 1 | 1 | 9300-Transmission system problems other than catastrophes (do not include switchyard problems in this category; see codes 3600 to 3629) | U1-Forced - Immediate | 300-Gas Turbine/Jet Engine (Simple Cycle Operation)
9300 | Transmission system problems other than catastrophes (do not include switchyard problems in this category; see codes 3600 to 3629) | External | Miscellaneous (External) | U1 | Forced - Immediate | 2016 | Oil | DI | 300 | Gas Turbine/Jet Engine (Simple Cycle Operation) | NPCC | Summer | 274.2667 | 17.6 | 1 | 1 | 9300-Transmission system problems other than catastrophes (do not include switchyard problems in this category; see codes 3600 to 3629) | U1-Forced - Immediate | 300-Gas Turbine/Jet Engine (Simple Cycle Operation)
9300 | Transmission system problems other than catastrophes (do not include switchyard problems in this category; see codes 3600 to 3629) | External | Miscellaneous (External) | U1 | Forced - Immediate | 2016 | Oil | DI | 300 | Gas Turbine/Jet Engine (Simple Cycle Operation) | NPCC | Summer | 399.5 | 47 | 2 | 2 | 9300-Transmission system problems other than catastrophes (do not include switchyard problems in this category; see codes 3600 to 3629) | U1-Forced - Immediate | 300-Gas Turbine/Jet Engine (Simple Cycle Operation)
9300 | Transmission system problems other than catastrophes (do not include switchyard problems in this category; see codes 3600 to 3629) | External | Miscellaneous (External) | U1 | Forced - Immediate | 2016 | Oil | DI | 300 | Gas Turbine/Jet Engine (Simple Cycle Operation) | NPCC | Summer | 1061.4167 | 47 | 1 | 1 | 9300-Transmission system problems other than catastrophes (do not include switchyard problems in this category; see codes 3600 to 3629) | U1-Forced - Immediate | 300-Gas Turbine/Jet Engine (Simple Cycle Operation)
9300 | Transmission system problems other than catastrophes (do not include switchyard problems in this category; see codes 3600 to 3629) | External | Miscellaneous (External) | U1 | Forced - Immediate | 2016 | Oil | DI | 300 | Gas Turbine/Jet Engine (Simple Cycle Operation) | NPCC | Summer | 1287.06 | 17.1 | 1 | 1 | 9300-Transmission system problems other than catastrophes (do not include switchyard problems in this category; see codes 3600 to 3629) | U1-Forced - Immediate | 300-Gas Turbine/Jet Engine (Simple Cycle Operation)
9300 | Transmission system problems other than catastrophes (do not include switchyard problems in this category; see codes 3600 to 3629) | External | Miscellaneous (External) | U1 | Forced - Immediate | 2016 | Oil | DI | 300 | Gas Turbine/Jet Engine (Simple Cycle Operation) | NPCC | Summer | 1317.1667 | 17.5 | 4 | 4 | 9300-Transmission system problems other than catastrophes (do not include switchyard problems in this category; see codes 3600 to 3629) | U1-Forced - Immediate | 300-Gas Turbine/Jet Engine (Simple Cycle Operation)
9300 | Transmission system problems other than catastrophes (do not include switchyard problems in this category; see codes 3600 to 3629) | External | Miscellaneous (External) | U1 | Forced - Immediate | 2016 | Oil | DI | 300 | Gas Turbine/Jet Engine (Simple Cycle Operation) | NPCC | Summer | 36472 | 47 | 2 | 2 | 9300-Transmission system problems other than catastrophes (do not include switchyard problems in this category; see codes 3600 to 3629) | U1-Forced - Immediate | 300-Gas Turbine/Jet Engine (Simple Cycle Operation)
9300 | Transmission system problems other than catastrophes (do not include switchyard problems in this category; see codes 3600 to 3629) | External | Miscellaneous (External) | U1 | Forced - Immediate | 2016 | Oil | DI | 300 | Gas Turbine/Jet Engine (Simple Cycle Operation) | NPCC | Winter | 675.1333 | 20.5 | 1 | 1 | 9300-Transmission system problems other than catastrophes (do not include switchyard problems in this category; see codes 3600 to 3629) | U1-Forced - Immediate | 300-Gas Turbine/Jet Engine (Simple Cycle Operation)
9300 | Transmission system problems other than catastrophes (do not include switchyard problems in this category; see codes 3600 to 3629) | External | Miscellaneous (External) | U1 | Forced - Immediate | 2016 | Oil | KE | 300 | Gas Turbine/Jet Engine (Simple Cycle Operation) | NPCC | Off-Peak | 184.5 | 41 | 2 | 2 | 9300-Transmission system problems other than catastrophes (do not include switchyard problems in this category; see codes 3600 to 3629) | U1-Forced - Immediate | 300-Gas Turbine/Jet Engine (Simple Cycle Operation)
9300 | Transmission system problems other than catastrophes (do not include switchyard problems in this category; see codes 3600 to 3629) | External | Miscellaneous (External) | U1 | Forced - Immediate | 2016 | Oil | KE | 300 | Gas Turbine/Jet Engine (Simple Cycle Operation) | NPCC | Winter | 1173.9667 | 41 | 2 | 2 | 9300-Transmission system problems other than catastrophes (do not include switchyard problems in this category; see codes 3600 to 3629) | U1-Forced - Immediate | 300-Gas Turbine/Jet Engine (Simple Cycle Operation)
9300 | Transmission system problems other than catastrophes (do not include switchyard problems in this category; see codes 3600 to 3629) | External | Miscellaneous (External) | SF | Startup Failure | 2016 | Gas | GG | 300 | Gas Turbine/Jet Engine (Simple Cycle Operation) | WECC | Off-Peak | 1128.5333 | 64 | 1 | 1 | 9300-Transmission system problems other than catastrophes (do not include switchyard problems in this category; see codes 3600 to 3629) | SF-Startup Failure | 300-Gas Turbine/Jet Engine (Simple Cycle Operation)
9300 | Transmission system problems other than catastrophes (do not include switchyard problems in this category; see codes 3600 to 3629) | External | Miscellaneous (External) | U1 | Forced - Immediate | 2016 | Gas | GG | 300 | Gas Turbine/Jet Engine (Simple Cycle Operation) | NPCC | Off-Peak | 14.6666 | 40 | 1 | 1 | 9300-Transmission system problems other than catastrophes (do not include switchyard problems in this category; see codes 3600 to 3629) | U1-Forced - Immediate | 300-Gas Turbine/Jet Engine (Simple Cycle Operation)
9300 | Transmission system problems other than catastrophes (do not include switchyard problems in this category; see codes 3600 to 3629) | External | Miscellaneous (External) | U1 | Forced - Immediate | 2016 | Gas | GG | 300 | Gas Turbine/Jet Engine (Simple Cycle Operation) | NPCC | Off-Peak | 89.775 | 39.9 | 1 | 1 | 9300-Transmission system problems other than catastrophes (do not include switchyard problems in this category; see codes 3600 to 3629) | U1-Forced - Immediate | 300-Gas Turbine/Jet Engine (Simple Cycle Operation)
9300 | Transmission system problems other than catastrophes (do not include switchyard problems in this category; see codes 3600 to 3629) | External | Miscellaneous (External) | U1 | Forced - Immediate | 2016 | Gas | GG | 300 | Gas Turbine/Jet Engine (Simple Cycle Operation) | NPCC | Off-Peak | 200 | 40 | 1 | 1 | 9300-Transmission system problems other than catastrophes (do not include switchyard problems in this category; see codes 3600 to 3629) | U1-Forced - Immediate | 300-Gas Turbine/Jet Engine (Simple Cycle Operation)
9300 | Transmission system problems other than catastrophes (do not include switchyard problems in this category; see codes 3600 to 3629) | External | Miscellaneous (External) | U1 | Forced - Immediate | 2016 | Gas | GG | 300 | Gas Turbine/Jet Engine (Simple Cycle Operation) | NPCC | Off-Peak | 607.2 | 48 | 1 | 1 | 9300-Transmission system problems other than catastrophes (do not include switchyard problems in this category; see codes 3600 to 3629) | U1-Forced - Immediate | 300-Gas Turbine/Jet Engine (Simple Cycle Operation)
9300 | Transmission system problems other than catastrophes (do not include switchyard problems in this category; see codes 3600 to 3629) | External | Miscellaneous (External) | U1 | Forced - Immediate | 2016 | Gas | GG | 300 | Gas Turbine/Jet Engine (Simple Cycle Operation) | NPCC | Off-Peak | 4177.6 | 48 | 2 | 2 | 9300-Transmission system problems other than catastrophes (do not include switchyard problems in this category; see codes 3600 to 3629) | U1-Forced - Immediate | 300-Gas Turbine/Jet Engine (Simple Cycle Operation)
9300 | Transmission system problems other than catastrophes (do not include switchyard problems in this category; see codes 3600 to 3629) | External | Miscellaneous (External) | U1 | Forced - Immediate | 2016 | Gas | GG | 300 | Gas Turbine/Jet Engine (Simple Cycle Operation) | RFC | Summer | 54.6666 | 80 | 1 | 1 | 9300-Transmission system problems other than catastrophes (do not include switchyard problems in this category; see codes 3600 to 3629) | U1-Forced - Immediate | 300-Gas Turbine/Jet Engine (Simple Cycle Operation)
9300 | Transmission system problems other than catastrophes (do not include switchyard problems in this category; see codes 3600 to 3629) | External | Miscellaneous (External) | U1 | Forced - Immediate | 2016 | Gas | GG | 300 | Gas Turbine/Jet Engine (Simple Cycle Operation) | NPCC | Summer | 114.38 | 39.9 | 1 | 1 | 9300-Transmission system problems other than catastrophes (do not include switchyard problems in this category; see codes 3600 to 3629) | U1-Forced - Immediate | 300-Gas Turbine/Jet Engine (Simple Cycle Operation)
9300 | Transmission system problems other than catastrophes (do not include switchyard problems in this category; see codes 3600 to 3629) | External | Miscellaneous (External) | U1 | Forced - Immediate | 2016 | Gas | GG | 300 | Gas Turbine/Jet Engine (Simple Cycle Operation) | NPCC | Summer | 196.8 | 49.2 | 3 | 3 | 9300-Transmission system problems other than catastrophes (do not include switchyard problems in this category; see codes 3600 to 3629) | U1-Forced - Immediate | 300-Gas Turbine/Jet Engine (Simple Cycle Operation)
9300 | Transmission system problems other than catastrophes (do not include switchyard problems in this category; see codes 3600 to 3629) | External | Miscellaneous (External) | U1 | Forced - Immediate | 2016 | Gas | GG | 300 | Gas Turbine/Jet Engine (Simple Cycle Operation) | WECC | Winter | 25.4416 | 35.5 | 1 | 1 | 9300-Transmission system problems other than catastrophes (do not include switchyard problems in this category; see codes 3600 to 3629) | U1-Forced - Immediate | 300-Gas Turbine/Jet Engine (Simple Cycle Operation)
9300 | Transmission system problems other than catastrophes (do not include switchyard problems in this category; see codes 3600 to 3629) | External | Miscellaneous (External) | U1 | Forced - Immediate | 2016 | Gas | GG | 300 | Gas Turbine/Jet Engine (Simple Cycle Operation) | WECC | Winter | 70.9166 | 37 | 3 | 3 | 9300-Transmission system problems other than catastrophes (do not include switchyard problems in this category; see codes 3600 to 3629) | U1-Forced - Immediate | 300-Gas Turbine/Jet Engine (Simple Cycle Operation)
9300 | Transmission system problems other than catastrophes (do not include switchyard problems in this category; see codes 3600 to 3629) | External | Miscellaneous (External) | U1 | Forced - Immediate | 2016 | Gas | GG | 300 | Gas Turbine/Jet Engine (Simple Cycle Operation) | NPCC | Winter | 85.3333 | 40 | 2 | 2 | 9300-Transmission system problems other than catastrophes (do not include switchyard problems in this category; see codes 3600 to 3629) | U1-Forced - Immediate | 300-Gas Turbine/Jet Engine (Simple Cycle Operation)
9300 | Transmission system problems other than catastrophes (do not include switchyard problems in this category; see codes 3600 to 3629) | External | Miscellaneous (External) | U1 | Forced - Immediate | 2016 | Gas | GG | 300 | Gas Turbine/Jet Engine (Simple Cycle Operation) | NPCC | Winter | 154.945 | 39.9 | 1 | 1 | 9300-Transmission system problems other than catastrophes (do not include switchyard problems in this category; see codes 3600 to 3629) | U1-Forced - Immediate | 300-Gas Turbine/Jet Engine (Simple Cycle Operation)
9300 | Transmission system problems other than catastrophes (do not include switchyard problems in this category; see codes 3600 to 3629) | External | Miscellaneous (External) | U1 | Forced - Immediate | 2016 | Gas | GG | 300 | Gas Turbine/Jet Engine (Simple Cycle Operation) | NPCC | Winter | 7751.6833 | 19 | 3 | 3 | 9300-Transmission system problems other than catastrophes (do not include switchyard problems in this category; see codes 3600 to 3629) | U1-Forced - Immediate | 300-Gas Turbine/Jet Engine (Simple Cycle Operation)
9300 | Transmission system problems other than catastrophes (do not include switchyard problems in this category; see codes 3600 to 3629) | External | Miscellaneous (External) | U1 | Forced - Immediate | 2016 | Oil | DI | 300 | Gas Turbine/Jet Engine (Simple Cycle Operation) | NPCC | Off-Peak | 561.66 | 22.2 | 2 | 2 | 9300-Transmission system problems other than catastrophes (do not include switchyard problems in this category; see codes 3600 to 3629) | U1-Forced - Immediate | 300-Gas Turbine/Jet Engine (Simple Cycle Operation)
9300 | Transmission system problems other than catastrophes (do not include switchyard problems in this category; see codes 3600 to 3629) | External | Miscellaneous (External) | U1 | Forced - Immediate | 2016 | Oil | DI | 300 | Gas Turbine/Jet Engine (Simple Cycle Operation) | NPCC | Off-Peak | 564.19 | 22.3 | 2 | 2 | 9300-Transmission system problems other than catastrophes (do not include switchyard problems in this category; see codes 3600 to 3629) | U1-Forced - Immediate | 300-Gas Turbine/Jet Engine (Simple Cycle Operation)
9300 | Transmission system problems other than catastrophes (do not include switchyard problems in this category; see codes 3600 to 3629) | External | Miscellaneous (External) | U1 | Forced - Immediate | 2016 | Oil | DI | 300 | Gas Turbine/Jet Engine (Simple Cycle Operation) | NPCC | Off-Peak | 1041.05 | 47 | 1 | 1 | 9300-Transmission system problems other than catastrophes (do not include switchyard problems in this category; see codes 3600 to 3629) | U1-Forced - Immediate | 300-Gas Turbine/Jet Engine (Simple Cycle Operation)
9300 | Transmission system problems other than catastrophes (do not include switchyard problems in this category; see codes 3600 to 3629) | External | Miscellaneous (External) | U1 | Forced - Immediate | 2016 | Oil | DI | 300 | Gas Turbine/Jet Engine (Simple Cycle Operation) | NPCC | Summer | 36.57 | 15.9 | 1 | 1 | 9300-Transmission system problems other than catastrophes (do not include switchyard problems in this category; see codes 3600 to 3629) | U1-Forced - Immediate | 300-Gas Turbine/Jet Engine (Simple Cycle Operation)
9300 | Transmission system problems other than catastrophes (do not include switchyard problems in this category; see codes 3600 to 3629) | External | Miscellaneous (External) | U1 | Forced - Immediate | 2016 | Oil | DI | 300 | Gas Turbine/Jet Engine (Simple Cycle Operation) | NPCC | Summer | 41.8667 | 15.7 | 2 | 2 | 9300-Transmission system problems other than catastrophes (do not include switchyard problems in this category; see codes 3600 to 3629) | U1-Forced - Immediate | 300-Gas Turbine/Jet Engine (Simple Cycle Operation)
9300 | Transmission system problems other than catastrophes (do not include switchyard problems in this category; see codes 3600 to 3629) | External | Miscellaneous (External) | U1 | Forced - Immediate | 2016 | Oil | DI | 300 | Gas Turbine/Jet Engine (Simple Cycle Operation) | NPCC | Summer | 48.2667 | 18.1 | 1 | 1 | 9300-Transmission system problems other than catastrophes (do not include switchyard problems in this category; see codes 3600 to 3629) | U1-Forced - Immediate | 300-Gas Turbine/Jet Engine (Simple Cycle Operation)
9300 | Transmission system problems other than catastrophes (do not include switchyard problems in this category; see codes 3600 to 3629) | External | Miscellaneous (External) | U1 | Forced - Immediate | 2016 | Oil | DI | 300 | Gas Turbine/Jet Engine (Simple Cycle Operation) | NPCC | Summer | 246.2167 | 15.8 | 1 | 1 | 9300-Transmission system problems other than catastrophes (do not include switchyard problems in this category; see codes 3600 to 3629) | U1-Forced - Immediate | 300-Gas Turbine/Jet Engine (Simple Cycle Operation)
9300 | Transmission system problems other than catastrophes (do not include switchyard problems in this category; see codes 3600 to 3629) | External | Miscellaneous (External) | U1 | Forced - Immediate | 2016 | Oil | DI | 300 | Gas Turbine/Jet Engine (Simple Cycle Operation) | NPCC | Summer | 268.0333 | 17.2 | 1 | 1 | 9300-Transmission system problems other than catastrophes (do not include switchyard problems in this category; see codes 3600 to 3629) | U1-Forced - Immediate | 300-Gas Turbine/Jet Engine (Simple Cycle Operation)
9300 | Transmission system problems other than catastrophes (do not include switchyard problems in this category; see codes 3600 to 3629) | External | Miscellaneous (External) | U1 | Forced - Immediate | 2016 | Oil | DI | 300 | Gas Turbine/Jet Engine (Simple Cycle Operation) | NPCC | Summer | 286.7333 | 18.4 | 1 | 1 | 9300-Transmission system problems other than catastrophes (do not include switchyard problems in this category; see codes 3600 to 3629) | U1-Forced - Immediate | 300-Gas Turbine/Jet Engine (Simple Cycle Operation)
9300 | Transmission system problems other than catastrophes (do not include switchyard problems in this category; see codes 3600 to 3629) | External | Miscellaneous (External) | U1 | Forced - Immediate | 2016 | Oil | DI | 300 | Gas Turbine/Jet Engine (Simple Cycle Operation) | NPCC | Summer | 1369.8533 | 18.2 | 1 | 1 | 9300-Transmission system problems other than catastrophes (do not include switchyard problems in this category; see codes 3600 to 3629) | U1-Forced - Immediate | 300-Gas Turbine/Jet Engine (Simple Cycle Operation)
9300 | Transmission system problems other than catastrophes (do not include switchyard problems in this category; see codes 3600 to 3629) | External | Miscellaneous (External) | U1 | Forced - Immediate | 2016 | Oil | DI | 300 | Gas Turbine/Jet Engine (Simple Cycle Operation) | NPCC | Summer | 1535.1883 | 16.3 | 2 | 2 | 9300-Transmission system problems other than catastrophes (do not include switchyard problems in this category; see codes 3600 to 3629) | U1-Forced - Immediate | 300-Gas Turbine/Jet Engine (Simple Cycle Operation)
9300 | Transmission system problems other than catastrophes (do not include switchyard problems in this category; see codes 3600 to 3629) | External | Miscellaneous (External) | U1 | Forced - Immediate | 2016 | Oil | DI | 300 | Gas Turbine/Jet Engine (Simple Cycle Operation) | NPCC | Summer | 1544.6067 | 16.4 | 1 | 1 | 9300-Transmission system problems other than catastrophes (do not include switchyard problems in this category; see codes 3600 to 3629) | U1-Forced - Immediate | 300-Gas Turbine/Jet Engine (Simple Cycle Operation)
9300 | Transmission system problems other than catastrophes (do not include switchyard problems in this category; see codes 3600 to 3629) | External | Miscellaneous (External) | U1 | Forced - Immediate | 2016 | Oil | DI | 300 | Gas Turbine/Jet Engine (Simple Cycle Operation) | NPCC | Winter | 13396.5667 | 47 | 1 | 1 | 9300-Transmission system problems other than catastrophes (do not include switchyard problems in this category; see codes 3600 to 3629) | U1-Forced - Immediate | 300-Gas Turbine/Jet Engine (Simple Cycle Operation)
9300 | Transmission system problems other than catastrophes (do not include switchyard problems in this category; see codes 3600 to 3629) | External | Miscellaneous (External) | U1 | Forced - Immediate | 2016 | Oil | KE | 300 | Gas Turbine/Jet Engine (Simple Cycle Operation) | NPCC | Off-Peak | 577.6 | 48 | 1 | 1 | 9300-Transmission system problems other than catastrophes (do not include switchyard problems in this category; see codes 3600 to 3629) | U1-Forced - Immediate | 300-Gas Turbine/Jet Engine (Simple Cycle Operation)
9300 | Transmission system problems other than catastrophes (do not include switchyard problems in this category; see codes 3600 to 3629) | External | Miscellaneous (External) | U1 | Forced - Immediate | 2016 | Oil | KE | 300 | Gas Turbine/Jet Engine (Simple Cycle Operation) | NPCC | Summer | 22.5 | 50 | 1 | 1 | 9300-Transmission system problems other than catastrophes (do not include switchyard problems in this category; see codes 3600 to 3629) | U1-Forced - Immediate | 300-Gas Turbine/Jet Engine (Simple Cycle Operation)
9300 | Transmission system problems other than catastrophes (do not include switchyard problems in this category; see codes 3600 to 3629) | External | Miscellaneous (External) | U1 | Forced - Immediate | 2016 | Oil | KE | 300 | Gas Turbine/Jet Engine (Simple Cycle Operation) | NPCC | Winter | 2108.0833 | 41 | 2 | 2 | 9300-Transmission system problems other than catastrophes (do not include switchyard problems in this category; see codes 3600 to 3629) | U1-Forced - Immediate | 300-Gas Turbine/Jet Engine (Simple Cycle Operation)
9300 | Transmission system problems other than catastrophes (do not include switchyard problems in this category; see codes 3600 to 3629) | External | Miscellaneous (External) | D1 | Forced - Immediate | 2016 | Hydro | WA | 500 | Pumped Storage/Hydro | MRO | Summer | 56.2825 | 4.79 | 1 | 1 | 9300-Transmission system problems other than catastrophes (do not include switchyard problems in this category; see codes 3600 to 3629) | D1-Forced - Immediate | 500-Pumped Storage/Hydro
9300 | Transmission system problems other than catastrophes (do not include switchyard problems in this category; see codes 3600 to 3629) | External | Miscellaneous (External) | D1 | Forced - Immediate | 2016 | Hydro | WA | 500 | Pumped Storage/Hydro | MRO | Summer | 91.4655 | 2.79 | 1 | 1 | 9300-Transmission system problems other than catastrophes (do not include switchyard problems in this category; see codes 3600 to 3629) | D1-Forced - Immediate | 500-Pumped Storage/Hydro
9300 | Transmission system problems other than catastrophes (do not include switchyard problems in this category; see codes 3600 to 3629) | External | Miscellaneous (External) | D1 | Forced - Immediate | 2016 | Hydro | WA | 500 | Pumped Storage/Hydro | MRO | Summer | 1062.81 | 18.9 | 1 | 1 | 9300-Transmission system problems other than catastrophes (do not include switchyard problems in this category; see codes 3600 to 3629) | D1-Forced - Immediate | 500-Pumped Storage/Hydro
9300 | Transmission system problems other than catastrophes (do not include switchyard problems in this category; see codes 3600 to 3629) | External | Miscellaneous (External) | D1 | Forced - Immediate | 2016 | Hydro | WA | 500 | Pumped Storage/Hydro | SERC | Winter | 36 | 36 | 1 | 1 | 9300-Transmission system problems other than catastrophes (do not include switchyard problems in this category; see codes 3600 to 3629) | D1-Forced - Immediate | 500-Pumped Storage/Hydro
9300 | Transmission system problems other than catastrophes (do not include switchyard problems in this category; see codes 3600 to 3629) | External | Miscellaneous (External) | D1 | Forced - Immediate | 2016 | Hydro | WA | 500 | Pumped Storage/Hydro | SERC | Winter | 52.5 | 35 | 3 | 3 | 9300-Transmission system problems other than catastrophes (do not include switchyard problems in this category; see codes 3600 to 3629) | D1-Forced - Immediate | 500-Pumped Storage/Hydro
9300 | Transmission system problems other than catastrophes (do not include switchyard problems in this category; see codes 3600 to 3629) | External | Miscellaneous (External) | D1 | Forced - Immediate | 2016 | Hydro | WA | 500 | Pumped Storage/Hydro | SERC | Winter | 55.5 | 37 | 1 | 1 | 9300-Transmission system problems other than catastrophes (do not include switchyard problems in this category; see codes 3600 to 3629) | D1-Forced - Immediate | 500-Pumped Storage/Hydro
9300 | Transmission system problems other than catastrophes (do not include switchyard problems in this category; see codes 3600 to 3629) | External | Miscellaneous (External) | D1 | Forced - Immediate | 2016 | Hydro | WA | 500 | Pumped Storage/Hydro | SERC | Winter | 67.2 | 36 | 1 | 1 | 9300-Transmission system problems other than catastrophes (do not include switchyard problems in this category; see codes 3600 to 3629) | D1-Forced - Immediate | 500-Pumped Storage/Hydro
9300 | Transmission system problems other than catastrophes (do not include switchyard problems in this category; see codes 3600 to 3629) | External | Miscellaneous (External) | D1 | Forced - Immediate | 2016 | Hydro | WA | 500 | Pumped Storage/Hydro | SERC | Winter | 69.0666 | 37 | 1 | 1 | 9300-Transmission system problems other than catastrophes (do not include switchyard problems in this category; see codes 3600 to 3629) | D1-Forced - Immediate | 500-Pumped Storage/Hydro
9300 | Transmission system problems other than catastrophes (do not include switchyard problems in this category; see codes 3600 to 3629) | External | Miscellaneous (External) | D1 | Forced - Immediate | 2016 | Hydro | WA | 500 | Pumped Storage/Hydro | SERC | Winter | 70.5833 | 35 | 3 | 3 | 9300-Transmission system problems other than catastrophes (do not include switchyard problems in this category; see codes 3600 to 3629) | D1-Forced - Immediate | 500-Pumped Storage/Hydro
9300 | Transmission system problems other than catastrophes (do not include switchyard problems in this category; see codes 3600 to 3629) | External | Miscellaneous (External) | D1 | Forced - Immediate | 2016 | Hydro | WA | 500 | Pumped Storage/Hydro | SERC | Winter | 79.55 | 37 | 1 | 1 | 9300-Transmission system problems other than catastrophes (do not include switchyard problems in this category; see codes 3600 to 3629) | D1-Forced - Immediate | 500-Pumped Storage/Hydro
9300 | Transmission system problems other than catastrophes (do not include switchyard problems in this category; see codes 3600 to 3629) | External | Miscellaneous (External) | D1 | Forced - Immediate | 2016 | Hydro | WA | 500 | Pumped Storage/Hydro | SERC | Winter | 135.9875 | 2.75 | 8 | 8 | 9300-Transmission system problems other than catastrophes (do not include switchyard problems in this category; see codes 3600 to 3629) | D1-Forced - Immediate | 500-Pumped Storage/Hydro
9300 | Transmission system problems other than catastrophes (do not include switchyard problems in this category; see codes 3600 to 3629) | External | Miscellaneous (External) | U1 | Forced - Immediate | 2016 | Hydro | WA | 500 | Pumped Storage/Hydro | WECC | Off-Peak | 3.1285 | 187.72 | 1 | 1 | 9300-Transmission system problems other than catastrophes (do not include switchyard problems in this category; see codes 3600 to 3629) | U1-Forced - Immediate | 500-Pumped Storage/Hydro
9300 | Transmission system problems other than catastrophes (do not include switchyard problems in this category; see codes 3600 to 3629) | External | Miscellaneous (External) | U1 | Forced - Immediate | 2016 | Hydro | WA | 500 | Pumped Storage/Hydro | WECC | Off-Peak | 22.4991 | 27.55 | 1 | 1 | 9300-Transmission system problems other than catastrophes (do not include switchyard problems in this category; see codes 3600 to 3629) | U1-Forced - Immediate | 500-Pumped Storage/Hydro
9300 | Transmission system problems other than catastrophes (do not include switchyard problems in this category; see codes 3600 to 3629) | External | Miscellaneous (External) | U1 | Forced - Immediate | 2016 | Hydro | WA | 500 | Pumped Storage/Hydro | NPCC | Off-Peak | 68.3266 | 27.7 | 1 | 1 | 9300-Transmission system problems other than catastrophes (do not include switchyard problems in this category; see codes 3600 to 3629) | U1-Forced - Immediate | 500-Pumped Storage/Hydro
9300 | Transmission system problems other than catastrophes (do not include switchyard problems in this category; see codes 3600 to 3629) | External | Miscellaneous (External) | U1 | Forced - Immediate | 2016 | Hydro | WA | 500 | Pumped Storage/Hydro | SERC | Off-Peak | 541.6665 | 500 | 1 | 1 | 9300-Transmission system problems other than catastrophes (do not include switchyard problems in this category; see codes 3600 to 3629) | U1-Forced - Immediate | 500-Pumped Storage/Hydro
9300 | Transmission system problems other than catastrophes (do not include switchyard problems in this category; see codes 3600 to 3629) | External | Miscellaneous (External) | U1 | Forced - Immediate | 2016 | Hydro | WA | 500 | Pumped Storage/Hydro | SERC | Off-Peak | 1330.3 | 502 | 1 | 1 | 9300-Transmission system problems other than catastrophes (do not include switchyard problems in this category; see codes 3600 to 3629) | U1-Forced - Immediate | 500-Pumped Storage/Hydro
9300 | Transmission system problems other than catastrophes (do not include switchyard problems in this category; see codes 3600 to 3629) | External | Miscellaneous (External) | U1 | Forced - Immediate | 2016 | Hydro | WA | 500 | Pumped Storage/Hydro | WECC | Off-Peak | 1602.75 | 45 | 1 | 1 | 9300-Transmission system problems other than catastrophes (do not include switchyard problems in this category; see codes 3600 to 3629) | U1-Forced - Immediate | 500-Pumped Storage/Hydro
9300 | Transmission system problems other than catastrophes (do not include switchyard problems in this category; see codes 3600 to 3629) | External | Miscellaneous (External) | U1 | Forced - Immediate | 2016 | Hydro | WA | 500 | Pumped Storage/Hydro | SERC | Off-Peak | 3641.6665 | 500 | 1 | 1 | 9300-Transmission system problems other than catastrophes (do not include switchyard problems in this category; see codes 3600 to 3629) | U1-Forced - Immediate | 500-Pumped Storage/Hydro
9300 | Transmission system problems other than catastrophes (do not include switchyard problems in this category; see codes 3600 to 3629) | External | Miscellaneous (External) | U1 | Forced - Immediate | 2016 | Hydro | WA | 500 | Pumped Storage/Hydro | WECC | Summer | 27.398 | 43.26 | 1 | 1 | 9300-Transmission system problems other than catastrophes (do not include switchyard problems in this category; see codes 3600 to 3629) | U1-Forced - Immediate | 500-Pumped Storage/Hydro
9300 | Transmission system problems other than catastrophes (do not include switchyard problems in this category; see codes 3600 to 3629) | External | Miscellaneous (External) | U1 | Forced - Immediate | 2016 | Hydro | WA | 500 | Pumped Storage/Hydro | NPCC | Summer | 42.8885 | 27.67 | 1 | 1 | 9300-Transmission system problems other than catastrophes (do not include switchyard problems in this category; see codes 3600 to 3629) | U1-Forced - Immediate | 500-Pumped Storage/Hydro
9300 | Transmission system problems other than catastrophes (do not include switchyard problems in this category; see codes 3600 to 3629) | External | Miscellaneous (External) | U1 | Forced - Immediate | 2016 | Hydro | WA | 500 | Pumped Storage/Hydro | WECC | Summer | 42.94 | 22.8 | 1 | 1 | 9300-Transmission system problems other than catastrophes (do not include switchyard problems in this category; see codes 3600 to 3629) | U1-Forced - Immediate | 500-Pumped Storage/Hydro
9300 | Transmission system problems other than catastrophes (do not include switchyard problems in this category; see codes 3600 to 3629) | External | Miscellaneous (External) | U1 | Forced - Immediate | 2016 | Hydro | WA | 500 | Pumped Storage/Hydro | WECC | Summer | 60.564 | 43.26 | 1 | 1 | 9300-Transmission system problems other than catastrophes (do not include switchyard problems in this category; see codes 3600 to 3629) | U1-Forced - Immediate | 500-Pumped Storage/Hydro
9300 | Transmission system problems other than catastrophes (do not include switchyard problems in this category; see codes 3600 to 3629) | External | Miscellaneous (External) | U1 | Forced - Immediate | 2016 | Hydro | WA | 500 | Pumped Storage/Hydro | WECC | Summer | 135.548 | 43.26 | 1 | 1 | 9300-Transmission system problems other than catastrophes (do not include switchyard problems in this category; see codes 3600 to 3629) | U1-Forced - Immediate | 500-Pumped Storage/Hydro
9300 | Transmission system problems other than catastrophes (do not include switchyard problems in this category; see codes 3600 to 3629) | External | Miscellaneous (External) | U1 | Forced - Immediate | 2016 | Hydro | WA | 500 | Pumped Storage/Hydro | NPCC | Summer | 689.9999 | 225 | 1 | 1 | 9300-Transmission system problems other than catastrophes (do not include switchyard problems in this category; see codes 3600 to 3629) | U1-Forced - Immediate | 500-Pumped Storage/Hydro
9300 | Transmission system problems other than catastrophes (do not include switchyard problems in this category; see codes 3600 to 3629) | External | Miscellaneous (External) | U1 | Forced - Immediate | 2016 | Hydro | WA | 500 | Pumped Storage/Hydro | WECC | Summer | 1449.7 | 57 | 1 | 1 | 9300-Transmission system problems other than catastrophes (do not include switchyard problems in this category; see codes 3600 to 3629) | U1-Forced - Immediate | 500-Pumped Storage/Hydro
9300 | Transmission system problems other than catastrophes (do not include switchyard problems in this category; see codes 3600 to 3629) | External | Miscellaneous (External) | U1 | Forced - Immediate | 2016 | Hydro | WA | 500 | Pumped Storage/Hydro | WECC | Summer | 6226.5375 | 87.39 | 1 | 1 | 9300-Transmission system problems other than catastrophes (do not include switchyard problems in this category; see codes 3600 to 3629) | U1-Forced - Immediate | 500-Pumped Storage/Hydro
9300 | Transmission system problems other than catastrophes (do not include switchyard problems in this category; see codes 3600 to 3629) | External | Miscellaneous (External) | U1 | Forced - Immediate | 2016 | Hydro | WA | 500 | Pumped Storage/Hydro | SERC | Winter | 71.4999 | 195 | 1 | 1 | 9300-Transmission system problems other than catastrophes (do not include switchyard problems in this category; see codes 3600 to 3629) | U1-Forced - Immediate | 500-Pumped Storage/Hydro
9300 | Transmission system problems other than catastrophes (do not include switchyard problems in this category; see codes 3600 to 3629) | External | Miscellaneous (External) | D1 | Forced - Immediate | 2016 | Hydro | WA | 500 | Pumped Storage/Hydro | MRO | Summer | 32.6895 | 2.79 | 1 | 1 | 9300-Transmission system problems other than catastrophes (do not include switchyard problems in this category; see codes 3600 to 3629) | D1-Forced - Immediate | 500-Pumped Storage/Hydro
9300 | Transmission system problems other than catastrophes (do not include switchyard problems in this category; see codes 3600 to 3629) | External | Miscellaneous (External) | D1 | Forced - Immediate | 2016 | Hydro | WA | 500 | Pumped Storage/Hydro | MRO | Summer | 144.0612 | 6.79 | 1 | 1 | 9300-Transmission system problems other than catastrophes (do not include switchyard problems in this category; see codes 3600 to 3629) | D1-Forced - Immediate | 500-Pumped Storage/Hydro
9300 | Transmission system problems other than catastrophes (do not include switchyard problems in this category; see codes 3600 to 3629) | External | Miscellaneous (External) | D1 | Forced - Immediate | 2016 | Hydro | WA | 500 | Pumped Storage/Hydro | SERC | Winter | 37.9167 | 35 | 3 | 3 | 9300-Transmission system problems other than catastrophes (do not include switchyard problems in this category; see codes 3600 to 3629) | D1-Forced - Immediate | 500-Pumped Storage/Hydro
9300 | Transmission system problems other than catastrophes (do not include switchyard problems in this category; see codes 3600 to 3629) | External | Miscellaneous (External) | D1 | Forced - Immediate | 2016 | Hydro | WA | 500 | Pumped Storage/Hydro | SERC | Winter | 67.6667 | 35 | 3 | 3 | 9300-Transmission system problems other than catastrophes (do not include switchyard problems in this category; see codes 3600 to 3629) | D1-Forced - Immediate | 500-Pumped Storage/Hydro
9300 | Transmission system problems other than catastrophes (do not include switchyard problems in this category; see codes 3600 to 3629) | External | Miscellaneous (External) | D1 | Forced - Immediate | 2016 | Hydro | WA | 500 | Pumped Storage/Hydro | SERC | Winter | 71.5333 | 37 | 1 | 1 | 9300-Transmission system problems other than catastrophes (do not include switchyard problems in this category; see codes 3600 to 3629) | D1-Forced - Immediate | 500-Pumped Storage/Hydro
9300 | Transmission system problems other than catastrophes (do not include switchyard problems in this category; see codes 3600 to 3629) | External | Miscellaneous (External) | U1 | Forced - Immediate | 2016 | Hydro | WA | 500 | Pumped Storage/Hydro | WECC | Off-Peak | 9.3333 | 35 | 1 | 1 | 9300-Transmission system problems other than catastrophes (do not include switchyard problems in this category; see codes 3600 to 3629) | U1-Forced - Immediate | 500-Pumped Storage/Hydro
9300 | Transmission system problems other than catastrophes (do not include switchyard problems in this category; see codes 3600 to 3629) | External | Miscellaneous (External) | U1 | Forced - Immediate | 2016 | Hydro | WA | 500 | Pumped Storage/Hydro | WECC | Off-Peak | 11.4 | 76 | 1 | 1 | 9300-Transmission system problems other than catastrophes (do not include switchyard problems in this category; see codes 3600 to 3629) | U1-Forced - Immediate | 500-Pumped Storage/Hydro
9300 | Transmission system problems other than catastrophes (do not include switchyard problems in this category; see codes 3600 to 3629) | External | Miscellaneous (External) | U1 | Forced - Immediate | 2016 | Hydro | WA | 500 | Pumped Storage/Hydro | WECC | Off-Peak | 12.54 | 41.8 | 1 | 1 | 9300-Transmission system problems other than catastrophes (do not include switchyard problems in this category; see codes 3600 to 3629) | U1-Forced - Immediate | 500-Pumped Storage/Hydro
9300 | Transmission system problems other than catastrophes (do not include switchyard problems in this category; see codes 3600 to 3629) | External | Miscellaneous (External) | U1 | Forced - Immediate | 2016 | Hydro | WA | 500 | Pumped Storage/Hydro | WECC | Off-Peak | 20.58 | 61.74 | 2 | 2 | 9300-Transmission system problems other than catastrophes (do not include switchyard problems in this category; see codes 3600 to 3629) | U1-Forced - Immediate | 500-Pumped Storage/Hydro
9300 | Transmission system problems other than catastrophes (do not include switchyard problems in this category; see codes 3600 to 3629) | External | Miscellaneous (External) | U1 | Forced - Immediate | 2016 | Hydro | WA | 500 | Pumped Storage/Hydro | WECC | Off-Peak | 24.3358 | 27.55 | 1 | 1 | 9300-Transmission system problems other than catastrophes (do not include switchyard problems in this category; see codes 3600 to 3629) | U1-Forced - Immediate | 500-Pumped Storage/Hydro
9300 | Transmission system problems other than catastrophes (do not include switchyard problems in this category; see codes 3600 to 3629) | External | Miscellaneous (External) | U1 | Forced - Immediate | 2016 | Hydro | WA | 500 | Pumped Storage/Hydro | WECC | Off-Peak | 31.4333 | 20.5 | 1 | 1 | 9300-Transmission system problems other than catastrophes (do not include switchyard problems in this category; see codes 3600 to 3629) | U1-Forced - Immediate | 500-Pumped Storage/Hydro
9300 | Transmission system problems other than catastrophes (do not include switchyard problems in this category; see codes 3600 to 3629) | External | Miscellaneous (External) | U1 | Forced - Immediate | 2016 | Hydro | WA | 500 | Pumped Storage/Hydro | WECC | Off-Peak | 44.3667 | 22 | 1 | 1 | 9300-Transmission system problems other than catastrophes (do not include switchyard problems in this category; see codes 3600 to 3629) | U1-Forced - Immediate | 500-Pumped Storage/Hydro
9300 | Transmission system problems other than catastrophes (do not include switchyard problems in this category; see codes 3600 to 3629) | External | Miscellaneous (External) | U1 | Forced - Immediate | 2016 | Hydro | WA | 500 | Pumped Storage/Hydro | WECC | Off-Peak | 168.35 | 91 | 1 | 1 | 9300-Transmission system problems other than catastrophes (do not include switchyard problems in this category; see codes 3600 to 3629) | U1-Forced - Immediate | 500-Pumped Storage/Hydro
9300 | Transmission system problems other than catastrophes (do not include switchyard problems in this category; see codes 3600 to 3629) | External | Miscellaneous (External) | U1 | Forced - Immediate | 2016 | Hydro | WA | 500 | Pumped Storage/Hydro | WECC | Off-Peak | 351 | 60 | 1 | 1 | 9300-Transmission system problems other than catastrophes (do not include switchyard problems in this category; see codes 3600 to 3629) | U1-Forced - Immediate | 500-Pumped Storage/Hydro
9300 | Transmission system problems other than catastrophes (do not include switchyard problems in this category; see codes 3600 to 3629) | External | Miscellaneous (External) | U1 | Forced - Immediate | 2016 | Hydro | WA | 500 | Pumped Storage/Hydro | NPCC | Off-Peak | 737.1 | 81 | 1 | 1 | 9300-Transmission system problems other than catastrophes (do not include switchyard problems in this category; see codes 3600 to 3629) | U1-Forced - Immediate | 500-Pumped Storage/Hydro
9300 | Transmission system problems other than catastrophes (do not include switchyard problems in this category; see codes 3600 to 3629) | External | Miscellaneous (External) | U1 | Forced - Immediate | 2016 | Hydro | WA | 500 | Pumped Storage/Hydro | WECC | Off-Peak | 1638.3666 | 46 | 1 | 1 | 9300-Transmission system problems other than catastrophes (do not include switchyard problems in this category; see codes 3600 to 3629) | U1-Forced - Immediate | 500-Pumped Storage/Hydro
9300 | Transmission system problems other than catastrophes (do not include switchyard problems in this category; see codes 3600 to 3629) | External | Miscellaneous (External) | U1 | Forced - Immediate | 2016 | Hydro | WA | 500 | Pumped Storage/Hydro | SERC | Off-Peak | 1775 | 500 | 1 | 1 | 9300-Transmission system problems other than catastrophes (do not include switchyard problems in this category; see codes 3600 to 3629) | U1-Forced - Immediate | 500-Pumped Storage/Hydro
9300 | Transmission system problems other than catastrophes (do not include switchyard problems in this category; see codes 3600 to 3629) | External | Miscellaneous (External) | U1 | Forced - Immediate | 2016 | Hydro | WA | 500 | Pumped Storage/Hydro | SERC | Off-Peak | 36083.333 | 500 | 1 | 1 | 9300-Transmission system problems other than catastrophes (do not include switchyard problems in this category; see codes 3600 to 3629) | U1-Forced - Immediate | 500-Pumped Storage/Hydro
9300 | Transmission system problems other than catastrophes (do not include switchyard problems in this category; see codes 3600 to 3629) | External | Miscellaneous (External) | U1 | Forced - Immediate | 2016 | Hydro | WA | 500 | Pumped Storage/Hydro | WECC | Summer | 0.72097 | 43.26 | 1 | 1 | 9300-Transmission system problems other than catastrophes (do not include switchyard problems in this category; see codes 3600 to 3629) | U1-Forced - Immediate | 500-Pumped Storage/Hydro
9300 | Transmission system problems other than catastrophes (do not include switchyard problems in this category; see codes 3600 to 3629) | External | Miscellaneous (External) | U1 | Forced - Immediate | 2016 | Hydro | WA | 500 | Pumped Storage/Hydro | NPCC | Summer | 4.4417 | 20.5 | 1 | 1 | 9300-Transmission system problems other than catastrophes (do not include switchyard problems in this category; see codes 3600 to 3629) | U1-Forced - Immediate | 500-Pumped Storage/Hydro
9300 | Transmission system problems other than catastrophes (do not include switchyard problems in this category; see codes 3600 to 3629) | External | Miscellaneous (External) | U1 | Forced - Immediate | 2016 | Hydro | WA | 500 | Pumped Storage/Hydro | NPCC | Summer | 4.9833 | 23 | 1 | 1 | 9300-Transmission system problems other than catastrophes (do not include switchyard problems in this category; see codes 3600 to 3629) | U1-Forced - Immediate | 500-Pumped Storage/Hydro
9300 | Transmission system problems other than catastrophes (do not include switchyard problems in this category; see codes 3600 to 3629) | External | Miscellaneous (External) | U1 | Forced - Immediate | 2016 | Hydro | WA | 500 | Pumped Storage/Hydro | WECC | Summer | 17.4165 | 261.25 | 1 | 1 | 9300-Transmission system problems other than catastrophes (do not include switchyard problems in this category; see codes 3600 to 3629) | U1-Forced - Immediate | 500-Pumped Storage/Hydro
9300 | Transmission system problems other than catastrophes (do not include switchyard problems in this category; see codes 3600 to 3629) | External | Miscellaneous (External) | U1 | Forced - Immediate | 2016 | Hydro | WA | 500 | Pumped Storage/Hydro | WECC | Summer | 36.4 | 28 | 1 | 1 | 9300-Transmission system problems other than catastrophes (do not include switchyard problems in this category; see codes 3600 to 3629) | U1-Forced - Immediate | 500-Pumped Storage/Hydro
9300 | Transmission system problems other than catastrophes (do not include switchyard problems in this category; see codes 3600 to 3629) | External | Miscellaneous (External) | U1 | Forced - Immediate | 2016 | Hydro | WA | 500 | Pumped Storage/Hydro | NPCC | Summer | 43.3382 | 33.77 | 1 | 1 | 9300-Transmission system problems other than catastrophes (do not include switchyard problems in this category; see codes 3600 to 3629) | U1-Forced - Immediate | 500-Pumped Storage/Hydro
9300 | Transmission system problems other than catastrophes (do not include switchyard problems in this category; see codes 3600 to 3629) | External | Miscellaneous (External) | U1 | Forced - Immediate | 2016 | Hydro | WA | 500 | Pumped Storage/Hydro | WECC | Summer | 49 | 98 | 2 | 2 | 9300-Transmission system problems other than catastrophes (do not include switchyard problems in this category; see codes 3600 to 3629) | U1-Forced - Immediate | 500-Pumped Storage/Hydro
9300 | Transmission system problems other than catastrophes (do not include switchyard problems in this category; see codes 3600 to 3629) | External | Miscellaneous (External) | U1 | Forced - Immediate | 2016 | Hydro | WA | 500 | Pumped Storage/Hydro | WECC | Summer | 82.3333 | 47.5 | 1 | 1 | 9300-Transmission system problems other than catastrophes (do not include switchyard problems in this category; see codes 3600 to 3629) | U1-Forced - Immediate | 500-Pumped Storage/Hydro
9300 | Transmission system problems other than catastrophes (do not include switchyard problems in this category; see codes 3600 to 3629) | External | Miscellaneous (External) | U1 | Forced - Immediate | 2016 | Hydro | WA | 500 | Pumped Storage/Hydro | WECC | Summer | 118.9716 | 24.7 | 1 | 1 | 9300-Transmission system problems other than catastrophes (do not include switchyard problems in this category; see codes 3600 to 3629) | U1-Forced - Immediate | 500-Pumped Storage/Hydro
9300 | Transmission system problems other than catastrophes (do not include switchyard problems in this category; see codes 3600 to 3629) | External | Miscellaneous (External) | U1 | Forced - Immediate | 2016 | Hydro | WA | 500 | Pumped Storage/Hydro | WECC | Summer | 139 | 60 | 1 | 1 | 9300-Transmission system problems other than catastrophes (do not include switchyard problems in this category; see codes 3600 to 3629) | U1-Forced - Immediate | 500-Pumped Storage/Hydro
9300 | Transmission system problems other than catastrophes (do not include switchyard problems in this category; see codes 3600 to 3629) | External | Miscellaneous (External) | U1 | Forced - Immediate | 2016 | Hydro | WA | 500 | Pumped Storage/Hydro | WECC | Summer | 145.3666 | 89 | 1 | 1 | 9300-Transmission system problems other than catastrophes (do not include switchyard problems in this category; see codes 3600 to 3629) | U1-Forced - Immediate | 500-Pumped Storage/Hydro
9300 | Transmission system problems other than catastrophes (do not include switchyard problems in this category; see codes 3600 to 3629) | External | Miscellaneous (External) | U1 | Forced - Immediate | 2016 | Hydro | WA | 500 | Pumped Storage/Hydro | WECC | Summer | 244.15 | 57 | 1 | 1 | 9300-Transmission system problems other than catastrophes (do not include switchyard problems in this category; see codes 3600 to 3629) | U1-Forced - Immediate | 500-Pumped Storage/Hydro
9300 | Transmission system problems other than catastrophes (do not include switchyard problems in this category; see codes 3600 to 3629) | External | Miscellaneous (External) | U1 | Forced - Immediate | 2016 | Hydro | WA | 500 | Pumped Storage/Hydro | WECC | Summer | 269.9325 | 58.05 | 1 | 1 | 9300-Transmission system problems other than catastrophes (do not include switchyard problems in this category; see codes 3600 to 3629) | U1-Forced - Immediate | 500-Pumped Storage/Hydro
9300 | Transmission system problems other than catastrophes (do not include switchyard problems in this category; see codes 3600 to 3629) | External | Miscellaneous (External) | U1 | Forced - Immediate | 2016 | Hydro | WA | 500 | Pumped Storage/Hydro | WECC | Winter | 26.754 | 61.74 | 2 | 2 | 9300-Transmission system problems other than catastrophes (do not include switchyard problems in this category; see codes 3600 to 3629) | U1-Forced - Immediate | 500-Pumped Storage/Hydro
9300 | Transmission system problems other than catastrophes (do not include switchyard problems in this category; see codes 3600 to 3629) | External | Miscellaneous (External) | U1 | Forced - Immediate | 2016 | Hydro | WA | 500 | Pumped Storage/Hydro | NPCC | Winter | 31.05 | 81 | 1 | 1 | 9300-Transmission system problems other than catastrophes (do not include switchyard problems in this category; see codes 3600 to 3629) | U1-Forced - Immediate | 500-Pumped Storage/Hydro
9300 | Transmission system problems other than catastrophes (do not include switchyard problems in this category; see codes 3600 to 3629) | External | Miscellaneous (External) | U1 | Forced - Immediate | 2016 | Hydro | WA | 500 | Pumped Storage/Hydro | NPCC | Winter | 54.032 | 33.77 | 1 | 1 | 9300-Transmission system problems other than catastrophes (do not include switchyard problems in this category; see codes 3600 to 3629) | U1-Forced - Immediate | 500-Pumped Storage/Hydro
9300 | Transmission system problems other than catastrophes (do not include switchyard problems in this category; see codes 3600 to 3629) | External | Miscellaneous (External) | U1 | Forced - Immediate | 2016 | Hydro | WA | 500 | Pumped Storage/Hydro | NPCC | Winter | 59.9516 | 27.67 | 1 | 1 | 9300-Transmission system problems other than catastrophes (do not include switchyard problems in this category; see codes 3600 to 3629) | U1-Forced - Immediate | 500-Pumped Storage/Hydro
9300 | Transmission system problems other than catastrophes (do not include switchyard problems in this category; see codes 3600 to 3629) | External | Miscellaneous (External) | U1 | Forced - Immediate | 2016 | Hydro | WA | 500 | Pumped Storage/Hydro | NPCC | Winter | 135.3331 | 290 | 1 | 1 | 9300-Transmission system problems other than catastrophes (do not include switchyard problems in this category; see codes 3600 to 3629) | U1-Forced - Immediate | 500-Pumped Storage/Hydro
9300 | Transmission system problems other than catastrophes (do not include switchyard problems in this category; see codes 3600 to 3629) | External | Miscellaneous (External) | U1 | Forced - Immediate | 2016 | Hydro | WA | 500 | Pumped Storage/Hydro | SERC | Winter | 635.8663 | 502 | 1 | 1 | 9300-Transmission system problems other than catastrophes (do not include switchyard problems in this category; see codes 3600 to 3629) | U1-Forced - Immediate | 500-Pumped Storage/Hydro
9300 | Transmission system problems other than catastrophes (do not include switchyard problems in this category; see codes 3600 to 3629) | External | Miscellaneous (External) | U1 | Forced - Immediate | 2016 | Hydro | WA | 500 | Pumped Storage/Hydro | SERC | Winter | 17383.333 | 500 | 1 | 1 | 9300-Transmission system problems other than catastrophes (do not include switchyard problems in this category; see codes 3600 to 3629) | U1-Forced - Immediate | 500-Pumped Storage/Hydro
9300 | Transmission system problems other than catastrophes (do not include switchyard problems in this category; see codes 3600 to 3629) | External | Miscellaneous (External) | D1 | Forced - Immediate | 2016 | Hydro | WA | 500 | Pumped Storage/Hydro | MRO | Off-Peak | 13.7313 | 4.79 | 1 | 1 | 9300-Transmission system problems other than catastrophes (do not include switchyard problems in this category; see codes 3600 to 3629) | D1-Forced - Immediate | 500-Pumped Storage/Hydro
9300 | Transmission system problems other than catastrophes (do not include switchyard problems in this category; see codes 3600 to 3629) | External | Miscellaneous (External) | D1 | Forced - Immediate | 2016 | Hydro | WA | 500 | Pumped Storage/Hydro | WECC | Summer | 20 | 24 | 1 | 1 | 9300-Transmission system problems other than catastrophes (do not include switchyard problems in this category; see codes 3600 to 3629) | D1-Forced - Immediate | 500-Pumped Storage/Hydro
9300 | Transmission system problems other than catastrophes (do not include switchyard problems in this category; see codes 3600 to 3629) | External | Miscellaneous (External) | D1 | Forced - Immediate | 2016 | Hydro | WA | 500 | Pumped Storage/Hydro | RFC | Summer | 34.1332 | 128 | 1 | 1 | 9300-Transmission system problems other than catastrophes (do not include switchyard problems in this category; see codes 3600 to 3629) | D1-Forced - Immediate | 500-Pumped Storage/Hydro
9300 | Transmission system problems other than catastrophes (do not include switchyard problems in this category; see codes 3600 to 3629) | External | Miscellaneous (External) | D1 | Forced - Immediate | 2016 | Hydro | WA | 500 | Pumped Storage/Hydro | WECC | Summer | 582.1333 | 59 | 1 | 1 | 9300-Transmission system problems other than catastrophes (do not include switchyard problems in this category; see codes 3600 to 3629) | D1-Forced - Immediate | 500-Pumped Storage/Hydro
9300 | Transmission system problems other than catastrophes (do not include switchyard problems in this category; see codes 3600 to 3629) | External | Miscellaneous (External) | D1 | Forced - Immediate | 2016 | Hydro | WA | 500 | Pumped Storage/Hydro | SERC | Winter | 65.3333 | 35 | 3 | 3 | 9300-Transmission system problems other than catastrophes (do not include switchyard problems in this category; see codes 3600 to 3629) | D1-Forced - Immediate | 500-Pumped Storage/Hydro
9300 | Transmission system problems other than catastrophes (do not include switchyard problems in this category; see codes 3600 to 3629) | External | Miscellaneous (External) | U1 | Forced - Immediate | 2016 | Hydro | WA | 500 | Pumped Storage/Hydro | MRO | Off-Peak | 5.089 | 101.78 | 1 | 1 | 9300-Transmission system problems other than catastrophes (do not include switchyard problems in this category; see codes 3600 to 3629) | U1-Forced - Immediate | 500-Pumped Storage/Hydro
9300 | Transmission system problems other than catastrophes (do not include switchyard problems in this category; see codes 3600 to 3629) | External | Miscellaneous (External) | U1 | Forced - Immediate | 2016 | Hydro | WA | 500 | Pumped Storage/Hydro | NPCC | Off-Peak | 24.5333 | 23 | 1 | 1 | 9300-Transmission system problems other than catastrophes (do not include switchyard problems in this category; see codes 3600 to 3629) | U1-Forced - Immediate | 500-Pumped Storage/Hydro
9300 | Transmission system problems other than catastrophes (do not include switchyard problems in this category; see codes 3600 to 3629) | External | Miscellaneous (External) | U1 | Forced - Immediate | 2016 | Hydro | WA | 500 | Pumped Storage/Hydro | WECC | Off-Peak | 32.8 | 19.68 | 1 | 1 | 9300-Transmission system problems other than catastrophes (do not include switchyard problems in this category; see codes 3600 to 3629) | U1-Forced - Immediate | 500-Pumped Storage/Hydro
9300 | Transmission system problems other than catastrophes (do not include switchyard problems in this category; see codes 3600 to 3629) | External | Miscellaneous (External) | U1 | Forced - Immediate | 2016 | Hydro | WA | 500 | Pumped Storage/Hydro | WECC | Off-Peak | 38 | 45.6 | 1 | 1 | 9300-Transmission system problems other than catastrophes (do not include switchyard problems in this category; see codes 3600 to 3629) | U1-Forced - Immediate | 500-Pumped Storage/Hydro
9300 | Transmission system problems other than catastrophes (do not include switchyard problems in this category; see codes 3600 to 3629) | External | Miscellaneous (External) | U1 | Forced - Immediate | 2016 | Hydro | WA | 500 | Pumped Storage/Hydro | WECC | Off-Peak | 43.125 | 37.5 | 1 | 1 | 9300-Transmission system problems other than catastrophes (do not include switchyard problems in this category; see codes 3600 to 3629) | U1-Forced - Immediate | 500-Pumped Storage/Hydro
9300 | Transmission system problems other than catastrophes (do not include switchyard problems in this category; see codes 3600 to 3629) | External | Miscellaneous (External) | U1 | Forced - Immediate | 2016 | Hydro | WA | 500 | Pumped Storage/Hydro | NPCC | Off-Peak | 63.84 | 42.56 | 1 | 1 | 9300-Transmission system problems other than catastrophes (do not include switchyard problems in this category; see codes 3600 to 3629) | U1-Forced - Immediate | 500-Pumped Storage/Hydro
9300 | Transmission system problems other than catastrophes (do not include switchyard problems in this category; see codes 3600 to 3629) | External | Miscellaneous (External) | U1 | Forced - Immediate | 2016 | Hydro | WA | 500 | Pumped Storage/Hydro | NPCC | Off-Peak | 64.6333 | 27.7 | 1 | 1 | 9300-Transmission system problems other than catastrophes (do not include switchyard problems in this category; see codes 3600 to 3629) | U1-Forced - Immediate | 500-Pumped Storage/Hydro
9300 | Transmission system problems other than catastrophes (do not include switchyard problems in this category; see codes 3600 to 3629) | External | Miscellaneous (External) | U1 | Forced - Immediate | 2016 | Hydro | WA | 500 | Pumped Storage/Hydro | WECC | Off-Peak | 66.0693 | 61.94 | 1 | 1 | 9300-Transmission system problems other than catastrophes (do not include switchyard problems in this category; see codes 3600 to 3629) | U1-Forced - Immediate | 500-Pumped Storage/Hydro
9300 | Transmission system problems other than catastrophes (do not include switchyard problems in this category; see codes 3600 to 3629) | External | Miscellaneous (External) | U1 | Forced - Immediate | 2016 | Hydro | WA | 500 | Pumped Storage/Hydro | NPCC | Off-Peak | 69.175 | 27.67 | 2 | 2 | 9300-Transmission system problems other than catastrophes (do not include switchyard problems in this category; see codes 3600 to 3629) | U1-Forced - Immediate | 500-Pumped Storage/Hydro
9300 | Transmission system problems other than catastrophes (do not include switchyard problems in this category; see codes 3600 to 3629) | External | Miscellaneous (External) | U1 | Forced - Immediate | 2016 | Hydro | WA | 500 | Pumped Storage/Hydro | WECC | Off-Peak | 73.2666 | 28 | 1 | 1 | 9300-Transmission system problems other than catastrophes (do not include switchyard problems in this category; see codes 3600 to 3629) | U1-Forced - Immediate | 500-Pumped Storage/Hydro
9300 | Transmission system problems other than catastrophes (do not include switchyard problems in this category; see codes 3600 to 3629) | External | Miscellaneous (External) | U1 | Forced - Immediate | 2016 | Hydro | WA | 500 | Pumped Storage/Hydro | WECC | Summer | 10.5608 | 27.55 | 1 | 1 | 9300-Transmission system problems other than catastrophes (do not include switchyard problems in this category; see codes 3600 to 3629) | U1-Forced - Immediate | 500-Pumped Storage/Hydro
9300 | Transmission system problems other than catastrophes (do not include switchyard problems in this category; see codes 3600 to 3629) | External | Miscellaneous (External) | U1 | Forced - Immediate | 2016 | Hydro | WA | 500 | Pumped Storage/Hydro | WECC | Summer | 19.467 | 43.26 | 1 | 1 | 9300-Transmission system problems other than catastrophes (do not include switchyard problems in this category; see codes 3600 to 3629) | U1-Forced - Immediate | 500-Pumped Storage/Hydro
9300 | Transmission system problems other than catastrophes (do not include switchyard problems in this category; see codes 3600 to 3629) | External | Miscellaneous (External) | U1 | Forced - Immediate | 2016 | Hydro | WA | 500 | Pumped Storage/Hydro | NPCC | Summer | 33.2072 | 33.77 | 1 | 1 | 9300-Transmission system problems other than catastrophes (do not include switchyard problems in this category; see codes 3600 to 3629) | U1-Forced - Immediate | 500-Pumped Storage/Hydro
9300 | Transmission system problems other than catastrophes (do not include switchyard problems in this category; see codes 3600 to 3629) | External | Miscellaneous (External) | U1 | Forced - Immediate | 2016 | Hydro | WA | 500 | Pumped Storage/Hydro | WECC | Summer | 53.9916 | 294.5 | 1 | 1 | 9300-Transmission system problems other than catastrophes (do not include switchyard problems in this category; see codes 3600 to 3629) | U1-Forced - Immediate | 500-Pumped Storage/Hydro
9300 | Transmission system problems other than catastrophes (do not include switchyard problems in this category; see codes 3600 to 3629) | External | Miscellaneous (External) | U1 | Forced - Immediate | 2016 | Hydro | WA | 500 | Pumped Storage/Hydro | WECC | Summer | 415.6852 | 28.31 | 1 | 1 | 9300-Transmission system problems other than catastrophes (do not include switchyard problems in this category; see codes 3600 to 3629) | U1-Forced - Immediate | 500-Pumped Storage/Hydro
9300 | Transmission system problems other than catastrophes (do not include switchyard problems in this category; see codes 3600 to 3629) | External | Miscellaneous (External) | U1 | Forced - Immediate | 2016 | Hydro | WA | 500 | Pumped Storage/Hydro | WECC | Winter | 1.7333 | 26 | 1 | 1 | 9300-Transmission system problems other than catastrophes (do not include switchyard problems in this category; see codes 3600 to 3629) | U1-Forced - Immediate | 500-Pumped Storage/Hydro
9300 | Transmission system problems other than catastrophes (do not include switchyard problems in this category; see codes 3600 to 3629) | External | Miscellaneous (External) | U1 | Forced - Immediate | 2016 | Hydro | WA | 500 | Pumped Storage/Hydro | WECC | Winter | 9.0566 | 41.8 | 1 | 1 | 9300-Transmission system problems other than catastrophes (do not include switchyard problems in this category; see codes 3600 to 3629) | U1-Forced - Immediate | 500-Pumped Storage/Hydro
9300 | Transmission system problems other than catastrophes (do not include switchyard problems in this category; see codes 3600 to 3629) | External | Miscellaneous (External) | U1 | Forced - Immediate | 2016 | Hydro | WA | 500 | Pumped Storage/Hydro | RFC | Winter | 19 | 19 | 1 | 1 | 9300-Transmission system problems other than catastrophes (do not include switchyard problems in this category; see codes 3600 to 3629) | U1-Forced - Immediate | 500-Pumped Storage/Hydro
9300 | Transmission system problems other than catastrophes (do not include switchyard problems in this category; see codes 3600 to 3629) | External | Miscellaneous (External) | U1 | Forced - Immediate | 2016 | Hydro | WA | 500 | Pumped Storage/Hydro | RFC | Winter | 27.8667 | 22 | 2 | 2 | 9300-Transmission system problems other than catastrophes (do not include switchyard problems in this category; see codes 3600 to 3629) | U1-Forced - Immediate | 500-Pumped Storage/Hydro
9300 | Transmission system problems other than catastrophes (do not include switchyard problems in this category; see codes 3600 to 3629) | External | Miscellaneous (External) | U1 | Forced - Immediate | 2016 | Hydro | WA | 500 | Pumped Storage/Hydro | RFC | Winter | 57.5667 | 22 | 1 | 1 | 9300-Transmission system problems other than catastrophes (do not include switchyard problems in this category; see codes 3600 to 3629) | U1-Forced - Immediate | 500-Pumped Storage/Hydro
9300 | Transmission system problems other than catastrophes (do not include switchyard problems in this category; see codes 3600 to 3629) | External | Miscellaneous (External) | U1 | Forced - Immediate | 2016 | Hydro | WA | 500 | Pumped Storage/Hydro | NPCC | Winter | 829.15 | 23 | 1 | 1 | 9300-Transmission system problems other than catastrophes (do not include switchyard problems in this category; see codes 3600 to 3629) | U1-Forced - Immediate | 500-Pumped Storage/Hydro
9300 | Transmission system problems other than catastrophes (do not include switchyard problems in this category; see codes 3600 to 3629) | External | Miscellaneous (External) | U1 | Forced - Immediate | 2016 | Hydro | WA | 500 | Pumped Storage/Hydro | SERC | Winter | 34375 | 500 | 1 | 1 | 9300-Transmission system problems other than catastrophes (do not include switchyard problems in this category; see codes 3600 to 3629) | U1-Forced - Immediate | 500-Pumped Storage/Hydro
9300 | Transmission system problems other than catastrophes (do not include switchyard problems in this category; see codes 3600 to 3629) | External | Miscellaneous (External) | U2 | Forced - Delayed | 2016 | Hydro | WA | 500 | Pumped Storage/Hydro | WECC | Summer | 5622.4166 | 47.5 | 1 | 1 | 9300-Transmission system problems other than catastrophes (do not include switchyard problems in this category; see codes 3600 to 3629) | U2-Forced - Delayed | 500-Pumped Storage/Hydro
9300 | Transmission system problems other than catastrophes (do not include switchyard problems in this category; see codes 3600 to 3629) | External | Miscellaneous (External) | U3 | Forced - Postponed | 2016 | Hydro | WA | 500 | Pumped Storage/Hydro | NPCC | Off-Peak | 120.0833 | 55 | 1 | 1 | 9300-Transmission system problems other than catastrophes (do not include switchyard problems in this category; see codes 3600 to 3629) | U3-Forced - Postponed | 500-Pumped Storage/Hydro
9300 | Transmission system problems other than catastrophes (do not include switchyard problems in this category; see codes 3600 to 3629) | External | Miscellaneous (External) | D1 | Forced - Immediate | 2016 | Hydro | WA | 500 | Pumped Storage/Hydro | MRO | Summer | 143.7217 | 6.79 | 1 | 1 | 9300-Transmission system problems other than catastrophes (do not include switchyard problems in this category; see codes 3600 to 3629) | D1-Forced - Immediate | 500-Pumped Storage/Hydro
9300 | Transmission system problems other than catastrophes (do not include switchyard problems in this category; see codes 3600 to 3629) | External | Miscellaneous (External) | D1 | Forced - Immediate | 2016 | Hydro | WA | 500 | Pumped Storage/Hydro | SERC | Winter | 7.875 | 5.25 | 8 | 8 | 9300-Transmission system problems other than catastrophes (do not include switchyard problems in this category; see codes 3600 to 3629) | D1-Forced - Immediate | 500-Pumped Storage/Hydro
9300 | Transmission system problems other than catastrophes (do not include switchyard problems in this category; see codes 3600 to 3629) | External | Miscellaneous (External) | D1 | Forced - Immediate | 2016 | Hydro | WA | 500 | Pumped Storage/Hydro | SERC | Winter | 15.75 | 35 | 3 | 3 | 9300-Transmission system problems other than catastrophes (do not include switchyard problems in this category; see codes 3600 to 3629) | D1-Forced - Immediate | 500-Pumped Storage/Hydro
9300 | Transmission system problems other than catastrophes (do not include switchyard problems in this category; see codes 3600 to 3629) | External | Miscellaneous (External) | D1 | Forced - Immediate | 2016 | Hydro | WA | 500 | Pumped Storage/Hydro | SERC | Winter | 19.1166 | 37 | 1 | 1 | 9300-Transmission system problems other than catastrophes (do not include switchyard problems in this category; see codes 3600 to 3629) | D1-Forced - Immediate | 500-Pumped Storage/Hydro
9300 | Transmission system problems other than catastrophes (do not include switchyard problems in this category; see codes 3600 to 3629) | External | Miscellaneous (External) | D1 | Forced - Immediate | 2016 | Hydro | WA | 500 | Pumped Storage/Hydro | SERC | Winter | 21.0233 | 2.12 | 8 | 8 | 9300-Transmission system problems other than catastrophes (do not include switchyard problems in this category; see codes 3600 to 3629) | D1-Forced - Immediate | 500-Pumped Storage/Hydro
9300 | Transmission system problems other than catastrophes (do not include switchyard problems in this category; see codes 3600 to 3629) | External | Miscellaneous (External) | D1 | Forced - Immediate | 2016 | Hydro | WA | 500 | Pumped Storage/Hydro | SERC | Winter | 44.3333 | 35 | 3 | 3 | 9300-Transmission system problems other than catastrophes (do not include switchyard problems in this category; see codes 3600 to 3629) | D1-Forced - Immediate | 500-Pumped Storage/Hydro
9300 | Transmission system problems other than catastrophes (do not include switchyard problems in this category; see codes 3600 to 3629) | External | Miscellaneous (External) | D1 | Forced - Immediate | 2016 | Hydro | WA | 500 | Pumped Storage/Hydro | SERC | Winter | 54 | 36 | 1 | 1 | 9300-Transmission system problems other than catastrophes (do not include switchyard problems in this category; see codes 3600 to 3629) | D1-Forced - Immediate | 500-Pumped Storage/Hydro
9300 | Transmission system problems other than catastrophes (do not include switchyard problems in this category; see codes 3600 to 3629) | External | Miscellaneous (External) | D1 | Forced - Immediate | 2016 | Hydro | WA | 500 | Pumped Storage/Hydro | SERC | Winter | 71.75 | 35 | 3 | 3 | 9300-Transmission system problems other than catastrophes (do not include switchyard problems in this category; see codes 3600 to 3629) | D1-Forced - Immediate | 500-Pumped Storage/Hydro
9300 | Transmission system problems other than catastrophes (do not include switchyard problems in this category; see codes 3600 to 3629) | External | Miscellaneous (External) | D1 | Forced - Immediate | 2016 | Hydro | WA | 500 | Pumped Storage/Hydro | SERC | Winter | 101.2685 | 3.37 | 8 | 8 | 9300-Transmission system problems other than catastrophes (do not include switchyard problems in this category; see codes 3600 to 3629) | D1-Forced - Immediate | 500-Pumped Storage/Hydro
9300 | Transmission system problems other than catastrophes (do not include switchyard problems in this category; see codes 3600 to 3629) | External | Miscellaneous (External) | D1 | Forced - Immediate | 2016 | Hydro | WA | 500 | Pumped Storage/Hydro | MRO | Winter | 422.92 | 65.4 | 1 | 1 | 9300-Transmission system problems other than catastrophes (do not include switchyard problems in this category; see codes 3600 to 3629) | D1-Forced - Immediate | 500-Pumped Storage/Hydro
9300 | Transmission system problems other than catastrophes (do not include switchyard problems in this category; see codes 3600 to 3629) | External | Miscellaneous (External) | U1 | Forced - Immediate | 2016 | Hydro | WA | 500 | Pumped Storage/Hydro | WECC | Off-Peak | 16.3333 | 35 | 1 | 1 | 9300-Transmission system problems other than catastrophes (do not include switchyard problems in this category; see codes 3600 to 3629) | U1-Forced - Immediate | 500-Pumped Storage/Hydro
9300 | Transmission system problems other than catastrophes (do not include switchyard problems in this category; see codes 3600 to 3629) | External | Miscellaneous (External) | U1 | Forced - Immediate | 2016 | Hydro | WA | 500 | Pumped Storage/Hydro | WECC | Off-Peak | 30.4083 | 20.5 | 1 | 1 | 9300-Transmission system problems other than catastrophes (do not include switchyard problems in this category; see codes 3600 to 3629) | U1-Forced - Immediate | 500-Pumped Storage/Hydro
9300 | Transmission system problems other than catastrophes (do not include switchyard problems in this category; see codes 3600 to 3629) | External | Miscellaneous (External) | U1 | Forced - Immediate | 2016 | Hydro | WA | 500 | Pumped Storage/Hydro | NPCC | Off-Peak | 37.7717 | 17.3 | 1 | 1 | 9300-Transmission system problems other than catastrophes (do not include switchyard problems in this category; see codes 3600 to 3629) | U1-Forced - Immediate | 500-Pumped Storage/Hydro
9300 | Transmission system problems other than catastrophes (do not include switchyard problems in this category; see codes 3600 to 3629) | External | Miscellaneous (External) | U1 | Forced - Immediate | 2016 | Hydro | WA | 500 | Pumped Storage/Hydro | NPCC | Off-Peak | 79.8683 | 27.7 | 1 | 1 | 9300-Transmission system problems other than catastrophes (do not include switchyard problems in this category; see codes 3600 to 3629) | U1-Forced - Immediate | 500-Pumped Storage/Hydro
9300 | Transmission system problems other than catastrophes (do not include switchyard problems in this category; see codes 3600 to 3629) | External | Miscellaneous (External) | U1 | Forced - Immediate | 2016 | Hydro | WA | 500 | Pumped Storage/Hydro | NPCC | Off-Peak | 96.6666 | 290 | 1 | 1 | 9300-Transmission system problems other than catastrophes (do not include switchyard problems in this category; see codes 3600 to 3629) | U1-Forced - Immediate | 500-Pumped Storage/Hydro
9300 | Transmission system problems other than catastrophes (do not include switchyard problems in this category; see codes 3600 to 3629) | External | Miscellaneous (External) | U1 | Forced - Immediate | 2016 | Hydro | WA | 500 | Pumped Storage/Hydro | WECC | Summer | 1.442 | 43.26 | 1 | 1 | 9300-Transmission system problems other than catastrophes (do not include switchyard problems in this category; see codes 3600 to 3629) | U1-Forced - Immediate | 500-Pumped Storage/Hydro
9300 | Transmission system problems other than catastrophes (do not include switchyard problems in this category; see codes 3600 to 3629) | External | Miscellaneous (External) | U1 | Forced - Immediate | 2016 | Hydro | WA | 500 | Pumped Storage/Hydro | NPCC | Summer | 4.1 | 20.5 | 1 | 1 | 9300-Transmission system problems other than catastrophes (do not include switchyard problems in this category; see codes 3600 to 3629) | U1-Forced - Immediate | 500-Pumped Storage/Hydro
9300 | Transmission system problems other than catastrophes (do not include switchyard problems in this category; see codes 3600 to 3629) | External | Miscellaneous (External) | U1 | Forced - Immediate | 2016 | Hydro | WA | 500 | Pumped Storage/Hydro | WECC | Summer | 4.9081 | 294.5 | 1 | 1 | 9300-Transmission system problems other than catastrophes (do not include switchyard problems in this category; see codes 3600 to 3629) | U1-Forced - Immediate | 500-Pumped Storage/Hydro
9300 | Transmission system problems other than catastrophes (do not include switchyard problems in this category; see codes 3600 to 3629) | External | Miscellaneous (External) | U1 | Forced - Immediate | 2016 | Hydro | WA | 500 | Pumped Storage/Hydro | WECC | Summer | 24.225 | 161.5 | 1 | 1 | 9300-Transmission system problems other than catastrophes (do not include switchyard problems in this category; see codes 3600 to 3629) | U1-Forced - Immediate | 500-Pumped Storage/Hydro
9300 | Transmission system problems other than catastrophes (do not include switchyard problems in this category; see codes 3600 to 3629) | External | Miscellaneous (External) | U1 | Forced - Immediate | 2016 | Hydro | WA | 500 | Pumped Storage/Hydro | NPCC | Summer | 31.8205 | 27.67 | 1 | 1 | 9300-Transmission system problems other than catastrophes (do not include switchyard problems in this category; see codes 3600 to 3629) | U1-Forced - Immediate | 500-Pumped Storage/Hydro
9300 | Transmission system problems other than catastrophes (do not include switchyard problems in this category; see codes 3600 to 3629) | External | Miscellaneous (External) | U1 | Forced - Immediate | 2016 | Hydro | WA | 500 | Pumped Storage/Hydro | WECC | Summer | 35.175 | 31.5 | 1 | 1 | 9300-Transmission system problems other than catastrophes (do not include switchyard problems in this category; see codes 3600 to 3629) | U1-Forced - Immediate | 500-Pumped Storage/Hydro
9300 | Transmission system problems other than catastrophes (do not include switchyard problems in this category; see codes 3600 to 3629) | External | Miscellaneous (External) | U1 | Forced - Immediate | 2016 | Hydro | WA | 500 | Pumped Storage/Hydro | WECC | Summer | 54.796 | 43.26 | 1 | 1 | 9300-Transmission system problems other than catastrophes (do not include switchyard problems in this category; see codes 3600 to 3629) | U1-Forced - Immediate | 500-Pumped Storage/Hydro
9300 | Transmission system problems other than catastrophes (do not include switchyard problems in this category; see codes 3600 to 3629) | External | Miscellaneous (External) | U1 | Forced - Immediate | 2016 | Hydro | WA | 500 | Pumped Storage/Hydro | WECC | Summer | 606 | 404 | 3 | 3 | 9300-Transmission system problems other than catastrophes (do not include switchyard problems in this category; see codes 3600 to 3629) | U1-Forced - Immediate | 500-Pumped Storage/Hydro
9300 | Transmission system problems other than catastrophes (do not include switchyard problems in this category; see codes 3600 to 3629) | External | Miscellaneous (External) | U1 | Forced - Immediate | 2016 | Hydro | WA | 500 | Pumped Storage/Hydro | NPCC | Summer | 2339.1166 | 293 | 1 | 1 | 9300-Transmission system problems other than catastrophes (do not include switchyard problems in this category; see codes 3600 to 3629) | U1-Forced - Immediate | 500-Pumped Storage/Hydro
9300 | Transmission system problems other than catastrophes (do not include switchyard problems in this category; see codes 3600 to 3629) | External | Miscellaneous (External) | U1 | Forced - Immediate | 2016 | Hydro | WA | 500 | Pumped Storage/Hydro | NPCC | Winter | 12.1333 | 26 | 1 | 1 | 9300-Transmission system problems other than catastrophes (do not include switchyard problems in this category; see codes 3600 to 3629) | U1-Forced - Immediate | 500-Pumped Storage/Hydro
9300 | Transmission system problems other than catastrophes (do not include switchyard problems in this category; see codes 3600 to 3629) | External | Miscellaneous (External) | U2 | Forced - Delayed | 2016 | Hydro | WA | 500 | Pumped Storage/Hydro | WECC | Off-Peak | 64.4416 | 52.25 | 1 | 1 | 9300-Transmission system problems other than catastrophes (do not include switchyard problems in this category; see codes 3600 to 3629) | U2-Forced - Delayed | 500-Pumped Storage/Hydro
9300 | Transmission system problems other than catastrophes (do not include switchyard problems in this category; see codes 3600 to 3629) | External | Miscellaneous (External) | U3 | Forced - Postponed | 2016 | Hydro | WA | 500 | Pumped Storage/Hydro | SERC | Off-Peak | 188.5833 | 31 | 1 | 1 | 9300-Transmission system problems other than catastrophes (do not include switchyard problems in this category; see codes 3600 to 3629) | U3-Forced - Postponed | 500-Pumped Storage/Hydro
9300 | Transmission system problems other than catastrophes (do not include switchyard problems in this category; see codes 3600 to 3629) | External | Miscellaneous (External) | U3 | Forced - Postponed | 2016 | Hydro | WA | 500 | Pumped Storage/Hydro | SERC | Off-Peak | 209.25 | 31 | 1 | 1 | 9300-Transmission system problems other than catastrophes (do not include switchyard problems in this category; see codes 3600 to 3629) | U3-Forced - Postponed | 500-Pumped Storage/Hydro
9300 | Transmission system problems other than catastrophes (do not include switchyard problems in this category; see codes 3600 to 3629) | External | Miscellaneous (External) | U3 | Forced - Postponed | 2016 | Hydro | WA | 500 | Pumped Storage/Hydro | NPCC | Off-Peak | 663.4958 | 27.55 | 1 | 1 | 9300-Transmission system problems other than catastrophes (do not include switchyard problems in this category; see codes 3600 to 3629) | U3-Forced - Postponed | 500-Pumped Storage/Hydro
9300 | Transmission system problems other than catastrophes (do not include switchyard problems in this category; see codes 3600 to 3629) | External | Miscellaneous (External) | U3 | Forced - Postponed | 2016 | Hydro | WA | 500 | Pumped Storage/Hydro | WECC | Summer | 1181.04 | 212.8 | 1 | 1 | 9300-Transmission system problems other than catastrophes (do not include switchyard problems in this category; see codes 3600 to 3629) | U3-Forced - Postponed | 500-Pumped Storage/Hydro
9300 | Transmission system problems other than catastrophes (do not include switchyard problems in this category; see codes 3600 to 3629) | External | Miscellaneous (External) | D1 | Forced - Immediate | 2016 | Hydro | WA | 500 | Pumped Storage/Hydro | MRO | Off-Peak | 13.9708 | 4.79 | 1 | 1 | 9300-Transmission system problems other than catastrophes (do not include switchyard problems in this category; see codes 3600 to 3629) | D1-Forced - Immediate | 500-Pumped Storage/Hydro
9300 | Transmission system problems other than catastrophes (do not include switchyard problems in this category; see codes 3600 to 3629) | External | Miscellaneous (External) | D1 | Forced - Immediate | 2016 | Hydro | WA | 500 | Pumped Storage/Hydro | WECC | Off-Peak | 29.6875 | 4.75 | 1 | 1 | 9300-Transmission system problems other than catastrophes (do not include switchyard problems in this category; see codes 3600 to 3629) | D1-Forced - Immediate | 500-Pumped Storage/Hydro
9300 | Transmission system problems other than catastrophes (do not include switchyard problems in this category; see codes 3600 to 3629) | External | Miscellaneous (External) | D1 | Forced - Immediate | 2016 | Hydro | WA | 500 | Pumped Storage/Hydro | MRO | Summer | 56.2027 | 4.79 | 2 | 2 | 9300-Transmission system problems other than catastrophes (do not include switchyard problems in this category; see codes 3600 to 3629) | D1-Forced - Immediate | 500-Pumped Storage/Hydro
9300 | Transmission system problems other than catastrophes (do not include switchyard problems in this category; see codes 3600 to 3629) | External | Miscellaneous (External) | D1 | Forced - Immediate | 2016 | Hydro | WA | 500 | Pumped Storage/Hydro | WECC | Summer | 334.3333 | 59 | 1 | 1 | 9300-Transmission system problems other than catastrophes (do not include switchyard problems in this category; see codes 3600 to 3629) | D1-Forced - Immediate | 500-Pumped Storage/Hydro
9300 | Transmission system problems other than catastrophes (do not include switchyard problems in this category; see codes 3600 to 3629) | External | Miscellaneous (External) | D1 | Forced - Immediate | 2016 | Hydro | WA | 500 | Pumped Storage/Hydro | SERC | Winter | 24.5448 | 3.37 | 8 | 8 | 9300-Transmission system problems other than catastrophes (do not include switchyard problems in this category; see codes 3600 to 3629) | D1-Forced - Immediate | 500-Pumped Storage/Hydro
9300 | Transmission system problems other than catastrophes (do not include switchyard problems in this category; see codes 3600 to 3629) | External | Miscellaneous (External) | D1 | Forced - Immediate | 2016 | Hydro | WA | 500 | Pumped Storage/Hydro | SERC | Winter | 30.3862 | 3.37 | 8 | 8 | 9300-Transmission system problems other than catastrophes (do not include switchyard problems in this category; see codes 3600 to 3629) | D1-Forced - Immediate | 500-Pumped Storage/Hydro
9300 | Transmission system problems other than catastrophes (do not include switchyard problems in this category; see codes 3600 to 3629) | External | Miscellaneous (External) | D1 | Forced - Immediate | 2016 | Hydro | WA | 500 | Pumped Storage/Hydro | SERC | Winter | 35 | 35 | 3 | 3 | 9300-Transmission system problems other than catastrophes (do not include switchyard problems in this category; see codes 3600 to 3629) | D1-Forced - Immediate | 500-Pumped Storage/Hydro
9300 | Transmission system problems other than catastrophes (do not include switchyard problems in this category; see codes 3600 to 3629) | External | Miscellaneous (External) | D1 | Forced - Immediate | 2016 | Hydro | WA | 500 | Pumped Storage/Hydro | SERC | Winter | 72 | 36 | 1 | 1 | 9300-Transmission system problems other than catastrophes (do not include switchyard problems in this category; see codes 3600 to 3629) | D1-Forced - Immediate | 500-Pumped Storage/Hydro
9300 | Transmission system problems other than catastrophes (do not include switchyard problems in this category; see codes 3600 to 3629) | External | Miscellaneous (External) | D1 | Forced - Immediate | 2016 | Hydro | WA | 500 | Pumped Storage/Hydro | SERC | Winter | 75.85 | 37 | 1 | 1 | 9300-Transmission system problems other than catastrophes (do not include switchyard problems in this category; see codes 3600 to 3629) | D1-Forced - Immediate | 500-Pumped Storage/Hydro
9300 | Transmission system problems other than catastrophes (do not include switchyard problems in this category; see codes 3600 to 3629) | External | Miscellaneous (External) | D1 | Forced - Immediate | 2016 | Hydro | WA | 500 | Pumped Storage/Hydro | SERC | Winter | 77.4 | 36 | 1 | 1 | 9300-Transmission system problems other than catastrophes (do not include switchyard problems in this category; see codes 3600 to 3629) | D1-Forced - Immediate | 500-Pumped Storage/Hydro
9300 | Transmission system problems other than catastrophes (do not include switchyard problems in this category; see codes 3600 to 3629) | External | Miscellaneous (External) | SF | Startup Failure | 2016 | Hydro | WA | 500 | Pumped Storage/Hydro | WECC | Off-Peak | 8610.5147 | 443.46 | 1 | 1 | 9300-Transmission system problems other than catastrophes (do not include switchyard problems in this category; see codes 3600 to 3629) | SF-Startup Failure | 500-Pumped Storage/Hydro
9300 | Transmission system problems other than catastrophes (do not include switchyard problems in this category; see codes 3600 to 3629) | External | Miscellaneous (External) | U1 | Forced - Immediate | 2016 | Hydro | WA | 500 | Pumped Storage/Hydro | WECC | Off-Peak | 6.3 | 27 | 2 | 2 | 9300-Transmission system problems other than catastrophes (do not include switchyard problems in this category; see codes 3600 to 3629) | U1-Forced - Immediate | 500-Pumped Storage/Hydro
9300 | Transmission system problems other than catastrophes (do not include switchyard problems in this category; see codes 3600 to 3629) | External | Miscellaneous (External) | U1 | Forced - Immediate | 2016 | Hydro | WA | 500 | Pumped Storage/Hydro | WECC | Off-Peak | 12.92 | 22.8 | 1 | 1 | 9300-Transmission system problems other than catastrophes (do not include switchyard problems in this category; see codes 3600 to 3629) | U1-Forced - Immediate | 500-Pumped Storage/Hydro
9300 | Transmission system problems other than catastrophes (do not include switchyard problems in this category; see codes 3600 to 3629) | External | Miscellaneous (External) | U1 | Forced - Immediate | 2016 | Hydro | WA | 500 | Pumped Storage/Hydro | NPCC | Off-Peak | 14.4167 | 17.3 | 1 | 1 | 9300-Transmission system problems other than catastrophes (do not include switchyard problems in this category; see codes 3600 to 3629) | U1-Forced - Immediate | 500-Pumped Storage/Hydro
9300 | Transmission system problems other than catastrophes (do not include switchyard problems in this category; see codes 3600 to 3629) | External | Miscellaneous (External) | U1 | Forced - Immediate | 2016 | Hydro | WA | 500 | Pumped Storage/Hydro | WECC | Off-Peak | 16.8 | 56 | 1 | 1 | 9300-Transmission system problems other than catastrophes (do not include switchyard problems in this category; see codes 3600 to 3629) | U1-Forced - Immediate | 500-Pumped Storage/Hydro
9300 | Transmission system problems other than catastrophes (do not include switchyard problems in this category; see codes 3600 to 3629) | External | Miscellaneous (External) | U1 | Forced - Immediate | 2016 | Hydro | WA | 500 | Pumped Storage/Hydro | WECC | Off-Peak | 33.1333 | 28 | 1 | 1 | 9300-Transmission system problems other than catastrophes (do not include switchyard problems in this category; see codes 3600 to 3629) | U1-Forced - Immediate | 500-Pumped Storage/Hydro
9300 | Transmission system problems other than catastrophes (do not include switchyard problems in this category; see codes 3600 to 3629) | External | Miscellaneous (External) | U1 | Forced - Immediate | 2016 | Hydro | WA | 500 | Pumped Storage/Hydro | RFC | Off-Peak | 42.4332 | 134 | 3 | 3 | 9300-Transmission system problems other than catastrophes (do not include switchyard problems in this category; see codes 3600 to 3629) | U1-Forced - Immediate | 500-Pumped Storage/Hydro
9300 | Transmission system problems other than catastrophes (do not include switchyard problems in this category; see codes 3600 to 3629) | External | Miscellaneous (External) | U1 | Forced - Immediate | 2016 | Hydro | WA | 500 | Pumped Storage/Hydro | WECC | Off-Peak | 56.9333 | 28 | 1 | 1 | 9300-Transmission system problems other than catastrophes (do not include switchyard problems in this category; see codes 3600 to 3629) | U1-Forced - Immediate | 500-Pumped Storage/Hydro
9300 | Transmission system problems other than catastrophes (do not include switchyard problems in this category; see codes 3600 to 3629) | External | Miscellaneous (External) | U1 | Forced - Immediate | 2016 | Hydro | WA | 500 | Pumped Storage/Hydro | NPCC | Off-Peak | 63.6002 | 33.77 | 1 | 1 | 9300-Transmission system problems other than catastrophes (do not include switchyard problems in this category; see codes 3600 to 3629) | U1-Forced - Immediate | 500-Pumped Storage/Hydro
9300 | Transmission system problems other than catastrophes (do not include switchyard problems in this category; see codes 3600 to 3629) | External | Miscellaneous (External) | U1 | Forced - Immediate | 2016 | Hydro | WA | 500 | Pumped Storage/Hydro | NPCC | Off-Peak | 66.3 | 26 | 1 | 1 | 9300-Transmission system problems other than catastrophes (do not include switchyard problems in this category; see codes 3600 to 3629) | U1-Forced - Immediate | 500-Pumped Storage/Hydro
9300 | Transmission system problems other than catastrophes (do not include switchyard problems in this category; see codes 3600 to 3629) | External | Miscellaneous (External) | U1 | Forced - Immediate | 2016 | Hydro | WA | 500 | Pumped Storage/Hydro | WECC | Off-Peak | 77.4 | 86 | 1 | 1 | 9300-Transmission system problems other than catastrophes (do not include switchyard problems in this category; see codes 3600 to 3629) | U1-Forced - Immediate | 500-Pumped Storage/Hydro
9300 | Transmission system problems other than catastrophes (do not include switchyard problems in this category; see codes 3600 to 3629) | External | Miscellaneous (External) | U1 | Forced - Immediate | 2016 | Hydro | WA | 500 | Pumped Storage/Hydro | WECC | Off-Peak | 171.0624 | 120.75 | 1 | 1 | 9300-Transmission system problems other than catastrophes (do not include switchyard problems in this category; see codes 3600 to 3629) | U1-Forced - Immediate | 500-Pumped Storage/Hydro
9300 | Transmission system problems other than catastrophes (do not include switchyard problems in this category; see codes 3600 to 3629) | External | Miscellaneous (External) | U1 | Forced - Immediate | 2016 | Hydro | WA | 500 | Pumped Storage/Hydro | WECC | Off-Peak | 180.4833 | 91 | 1 | 1 | 9300-Transmission system problems other than catastrophes (do not include switchyard problems in this category; see codes 3600 to 3629) | U1-Forced - Immediate | 500-Pumped Storage/Hydro
9300 | Transmission system problems other than catastrophes (do not include switchyard problems in this category; see codes 3600 to 3629) | External | Miscellaneous (External) | U1 | Forced - Immediate | 2016 | Hydro | WA | 500 | Pumped Storage/Hydro | WECC | Off-Peak | 450.8 | 120.75 | 1 | 1 | 9300-Transmission system problems other than catastrophes (do not include switchyard problems in this category; see codes 3600 to 3629) | U1-Forced - Immediate | 500-Pumped Storage/Hydro
9300 | Transmission system problems other than catastrophes (do not include switchyard problems in this category; see codes 3600 to 3629) | External | Miscellaneous (External) | U1 | Forced - Immediate | 2016 | Hydro | WA | 500 | Pumped Storage/Hydro | WECC | Off-Peak | 630.3 | 33 | 1 | 1 | 9300-Transmission system problems other than catastrophes (do not include switchyard problems in this category; see codes 3600 to 3629) | U1-Forced - Immediate | 500-Pumped Storage/Hydro
9300 | Transmission system problems other than catastrophes (do not include switchyard problems in this category; see codes 3600 to 3629) | External | Miscellaneous (External) | U1 | Forced - Immediate | 2016 | Hydro | WA | 500 | Pumped Storage/Hydro | NPCC | Off-Peak | 787.9167 | 25 | 1 | 1 | 9300-Transmission system problems other than catastrophes (do not include switchyard problems in this category; see codes 3600 to 3629) | U1-Forced - Immediate | 500-Pumped Storage/Hydro
9300 | Transmission system problems other than catastrophes (do not include switchyard problems in this category; see codes 3600 to 3629) | External | Miscellaneous (External) | U1 | Forced - Immediate | 2016 | Hydro | WA | 500 | Pumped Storage/Hydro | RFC | Off-Peak | 1372.1166 | 133 | 1 | 1 | 9300-Transmission system problems other than catastrophes (do not include switchyard problems in this category; see codes 3600 to 3629) | U1-Forced - Immediate | 500-Pumped Storage/Hydro
9300 | Transmission system problems other than catastrophes (do not include switchyard problems in this category; see codes 3600 to 3629) | External | Miscellaneous (External) | U1 | Forced - Immediate | 2016 | Hydro | WA | 500 | Pumped Storage/Hydro | WECC | Off-Peak | 6787.2 | 404 | 1 | 1 | 9300-Transmission system problems other than catastrophes (do not include switchyard problems in this category; see codes 3600 to 3629) | U1-Forced - Immediate | 500-Pumped Storage/Hydro
9300 | Transmission system problems other than catastrophes (do not include switchyard problems in this category; see codes 3600 to 3629) | External | Miscellaneous (External) | U1 | Forced - Immediate | 2016 | Hydro | WA | 500 | Pumped Storage/Hydro | WECC | Off-Peak | 8603.4 | 117 | 1 | 1 | 9300-Transmission system problems other than catastrophes (do not include switchyard problems in this category; see codes 3600 to 3629) | U1-Forced - Immediate | 500-Pumped Storage/Hydro
9300 | Transmission system problems other than catastrophes (do not include switchyard problems in this category; see codes 3600 to 3629) | External | Miscellaneous (External) | U1 | Forced - Immediate | 2016 | Hydro | WA | 500 | Pumped Storage/Hydro | WECC | Summer | 0.99996 | 60 | 1 | 1 | 9300-Transmission system problems other than catastrophes (do not include switchyard problems in this category; see codes 3600 to 3629) | U1-Forced - Immediate | 500-Pumped Storage/Hydro
9300 | Transmission system problems other than catastrophes (do not include switchyard problems in this category; see codes 3600 to 3629) | External | Miscellaneous (External) | U1 | Forced - Immediate | 2016 | Hydro | WA | 500 | Pumped Storage/Hydro | WECC | Summer | 7.3213 | 219.64 | 1 | 1 | 9300-Transmission system problems other than catastrophes (do not include switchyard problems in this category; see codes 3600 to 3629) | U1-Forced - Immediate | 500-Pumped Storage/Hydro
9300 | Transmission system problems other than catastrophes (do not include switchyard problems in this category; see codes 3600 to 3629) | External | Miscellaneous (External) | U1 | Forced - Immediate | 2016 | Hydro | WA | 500 | Pumped Storage/Hydro | WECC | Summer | 21.615 | 117.9 | 1 | 1 | 9300-Transmission system problems other than catastrophes (do not include switchyard problems in this category; see codes 3600 to 3629) | U1-Forced - Immediate | 500-Pumped Storage/Hydro
9300 | Transmission system problems other than catastrophes (do not include switchyard problems in this category; see codes 3600 to 3629) | External | Miscellaneous (External) | U1 | Forced - Immediate | 2016 | Hydro | WA | 500 | Pumped Storage/Hydro | WECC | Summer | 34.125 | 31.5 | 1 | 1 | 9300-Transmission system problems other than catastrophes (do not include switchyard problems in this category; see codes 3600 to 3629) | U1-Forced - Immediate | 500-Pumped Storage/Hydro
9300 | Transmission system problems other than catastrophes (do not include switchyard problems in this category; see codes 3600 to 3629) | External | Miscellaneous (External) | U1 | Forced - Immediate | 2016 | Hydro | WA | 500 | Pumped Storage/Hydro | WECC | Summer | 39.2666 | 294.5 | 1 | 1 | 9300-Transmission system problems other than catastrophes (do not include switchyard problems in this category; see codes 3600 to 3629) | U1-Forced - Immediate | 500-Pumped Storage/Hydro
9300 | Transmission system problems other than catastrophes (do not include switchyard problems in this category; see codes 3600 to 3629) | External | Miscellaneous (External) | U1 | Forced - Immediate | 2016 | Hydro | WA | 500 | Pumped Storage/Hydro | WECC | Summer | 42.56 | 22.8 | 1 | 1 | 9300-Transmission system problems other than catastrophes (do not include switchyard problems in this category; see codes 3600 to 3629) | U1-Forced - Immediate | 500-Pumped Storage/Hydro
9300 | Transmission system problems other than catastrophes (do not include switchyard problems in this category; see codes 3600 to 3629) | External | Miscellaneous (External) | U1 | Forced - Immediate | 2016 | Hydro | WA | 500 | Pumped Storage/Hydro | WECC | Summer | 49.0831 | 294.5 | 1 | 1 | 9300-Transmission system problems other than catastrophes (do not include switchyard problems in this category; see codes 3600 to 3629) | U1-Forced - Immediate | 500-Pumped Storage/Hydro
9300 | Transmission system problems other than catastrophes (do not include switchyard problems in this category; see codes 3600 to 3629) | External | Miscellaneous (External) | U1 | Forced - Immediate | 2016 | Hydro | WA | 500 | Pumped Storage/Hydro | NPCC | Summer | 62.4745 | 33.77 | 1 | 1 | 9300-Transmission system problems other than catastrophes (do not include switchyard problems in this category; see codes 3600 to 3629) | U1-Forced - Immediate | 500-Pumped Storage/Hydro
9300 | Transmission system problems other than catastrophes (do not include switchyard problems in this category; see codes 3600 to 3629) | External | Miscellaneous (External) | U1 | Forced - Immediate | 2016 | Hydro | WA | 500 | Pumped Storage/Hydro | NPCC | Summer | 97.3702 | 33.77 | 2 | 2 | 9300-Transmission system problems other than catastrophes (do not include switchyard problems in this category; see codes 3600 to 3629) | U1-Forced - Immediate | 500-Pumped Storage/Hydro
9300 | Transmission system problems other than catastrophes (do not include switchyard problems in this category; see codes 3600 to 3629) | External | Miscellaneous (External) | U1 | Forced - Immediate | 2016 | Hydro | WA | 500 | Pumped Storage/Hydro | WECC | Summer | 134.827 | 43.26 | 1 | 1 | 9300-Transmission system problems other than catastrophes (do not include switchyard problems in this category; see codes 3600 to 3629) | U1-Forced - Immediate | 500-Pumped Storage/Hydro
9300 | Transmission system problems other than catastrophes (do not include switchyard problems in this category; see codes 3600 to 3629) | External | Miscellaneous (External) | U1 | Forced - Immediate | 2016 | Hydro | WA | 500 | Pumped Storage/Hydro | NPCC | Winter | 38.7167 | 23 | 1 | 1 | 9300-Transmission system problems other than catastrophes (do not include switchyard problems in this category; see codes 3600 to 3629) | U1-Forced - Immediate | 500-Pumped Storage/Hydro
9300 | Transmission system problems other than catastrophes (do not include switchyard problems in this category; see codes 3600 to 3629) | External | Miscellaneous (External) | U1 | Forced - Immediate | 2016 | Hydro | WA | 500 | Pumped Storage/Hydro | WECC | Winter | 72.6 | 22 | 1 | 1 | 9300-Transmission system problems other than catastrophes (do not include switchyard problems in this category; see codes 3600 to 3629) | U1-Forced - Immediate | 500-Pumped Storage/Hydro
9300 | Transmission system problems other than catastrophes (do not include switchyard problems in this category; see codes 3600 to 3629) | External | Miscellaneous (External) | U1 | Forced - Immediate | 2016 | Hydro | WA | 500 | Pumped Storage/Hydro | NPCC | Winter | 265.8333 | 25 | 1 | 1 | 9300-Transmission system problems other than catastrophes (do not include switchyard problems in this category; see codes 3600 to 3629) | U1-Forced - Immediate | 500-Pumped Storage/Hydro
9300 | Transmission system problems other than catastrophes (do not include switchyard problems in this category; see codes 3600 to 3629) | External | Miscellaneous (External) | U2 | Forced - Delayed | 2016 | Hydro | WA | 500 | Pumped Storage/Hydro | WECC | Summer | 4496.6667 | 38 | 1 | 1 | 9300-Transmission system problems other than catastrophes (do not include switchyard problems in this category; see codes 3600 to 3629) | U2-Forced - Delayed | 500-Pumped Storage/Hydro
9300 | Transmission system problems other than catastrophes (do not include switchyard problems in this category; see codes 3600 to 3629) | External | Miscellaneous (External) | D1 | Forced - Immediate | 2016 | Hydro | WA | 500 | Pumped Storage/Hydro | MRO | Off-Peak | 676.8153 | 9.79 | 1 | 1 | 9300-Transmission system problems other than catastrophes (do not include switchyard problems in this category; see codes 3600 to 3629) | D1-Forced - Immediate | 500-Pumped Storage/Hydro
9300 | Transmission system problems other than catastrophes (do not include switchyard problems in this category; see codes 3600 to 3629) | External | Miscellaneous (External) | D1 | Forced - Immediate | 2016 | Hydro | WA | 500 | Pumped Storage/Hydro | MRO | Summer | 0.11316 | 6.79 | 1 | 1 | 9300-Transmission system problems other than catastrophes (do not include switchyard problems in this category; see codes 3600 to 3629) | D1-Forced - Immediate | 500-Pumped Storage/Hydro
9300 | Transmission system problems other than catastrophes (do not include switchyard problems in this category; see codes 3600 to 3629) | External | Miscellaneous (External) | D1 | Forced - Immediate | 2016 | Hydro | WA | 500 | Pumped Storage/Hydro | MRO | Summer | 56.1228 | 4.79 | 2 | 2 | 9300-Transmission system problems other than catastrophes (do not include switchyard problems in this category; see codes 3600 to 3629) | D1-Forced - Immediate | 500-Pumped Storage/Hydro
9300 | Transmission system problems other than catastrophes (do not include switchyard problems in this category; see codes 3600 to 3629) | External | Miscellaneous (External) | D1 | Forced - Immediate | 2016 | Hydro | WA | 500 | Pumped Storage/Hydro | MRO | Summer | 91.419 | 2.79 | 1 | 1 | 9300-Transmission system problems other than catastrophes (do not include switchyard problems in this category; see codes 3600 to 3629) | D1-Forced - Immediate | 500-Pumped Storage/Hydro
9300 | Transmission system problems other than catastrophes (do not include switchyard problems in this category; see codes 3600 to 3629) | External | Miscellaneous (External) | D1 | Forced - Immediate | 2016 | Hydro | WA | 500 | Pumped Storage/Hydro | RFC | Summer | 106.3333 | 58 | 1 | 1 | 9300-Transmission system problems other than catastrophes (do not include switchyard problems in this category; see codes 3600 to 3629) | D1-Forced - Immediate | 500-Pumped Storage/Hydro
9300 | Transmission system problems other than catastrophes (do not include switchyard problems in this category; see codes 3600 to 3629) | External | Miscellaneous (External) | D1 | Forced - Immediate | 2016 | Hydro | WA | 500 | Pumped Storage/Hydro | WECC | Summer | 609.9792 | 4.75 | 1 | 1 | 9300-Transmission system problems other than catastrophes (do not include switchyard problems in this category; see codes 3600 to 3629) | D1-Forced - Immediate | 500-Pumped Storage/Hydro
9300 | Transmission system problems other than catastrophes (do not include switchyard problems in this category; see codes 3600 to 3629) | External | Miscellaneous (External) | D1 | Forced - Immediate | 2016 | Hydro | WA | 500 | Pumped Storage/Hydro | SERC | Winter | 11.935 | 4.62 | 8 | 8 | 9300-Transmission system problems other than catastrophes (do not include switchyard problems in this category; see codes 3600 to 3629) | D1-Forced - Immediate | 500-Pumped Storage/Hydro
9300 | Transmission system problems other than catastrophes (do not include switchyard problems in this category; see codes 3600 to 3629) | External | Miscellaneous (External) | D1 | Forced - Immediate | 2016 | Hydro | WA | 500 | Pumped Storage/Hydro | SERC | Winter | 16.2 | 36 | 1 | 1 | 9300-Transmission system problems other than catastrophes (do not include switchyard problems in this category; see codes 3600 to 3629) | D1-Forced - Immediate | 500-Pumped Storage/Hydro
9300 | Transmission system problems other than catastrophes (do not include switchyard problems in this category; see codes 3600 to 3629) | External | Miscellaneous (External) | D1 | Forced - Immediate | 2016 | Hydro | WA | 500 | Pumped Storage/Hydro | SERC | Winter | 16.65 | 37 | 1 | 1 | 9300-Transmission system problems other than catastrophes (do not include switchyard problems in this category; see codes 3600 to 3629) | D1-Forced - Immediate | 500-Pumped Storage/Hydro
9300 | Transmission system problems other than catastrophes (do not include switchyard problems in this category; see codes 3600 to 3629) | External | Miscellaneous (External) | D1 | Forced - Immediate | 2016 | Hydro | WA | 500 | Pumped Storage/Hydro | SERC | Winter | 19.6167 | 2.75 | 8 | 8 | 9300-Transmission system problems other than catastrophes (do not include switchyard problems in this category; see codes 3600 to 3629) | D1-Forced - Immediate | 500-Pumped Storage/Hydro
9300 | Transmission system problems other than catastrophes (do not include switchyard problems in this category; see codes 3600 to 3629) | External | Miscellaneous (External) | D1 | Forced - Immediate | 2016 | Hydro | WA | 500 | Pumped Storage/Hydro | SERC | Winter | 30.2667 | 4 | 8 | 8 | 9300-Transmission system problems other than catastrophes (do not include switchyard problems in this category; see codes 3600 to 3629) | D1-Forced - Immediate | 500-Pumped Storage/Hydro
9300 | Transmission system problems other than catastrophes (do not include switchyard problems in this category; see codes 3600 to 3629) | External | Miscellaneous (External) | D1 | Forced - Immediate | 2016 | Hydro | WA | 500 | Pumped Storage/Hydro | SERC | Winter | 36.981 | 5.87 | 8 | 8 | 9300-Transmission system problems other than catastrophes (do not include switchyard problems in this category; see codes 3600 to 3629) | D1-Forced - Immediate | 500-Pumped Storage/Hydro
9300 | Transmission system problems other than catastrophes (do not include switchyard problems in this category; see codes 3600 to 3629) | External | Miscellaneous (External) | D1 | Forced - Immediate | 2016 | Hydro | WA | 500 | Pumped Storage/Hydro | SERC | Winter | 40.0833 | 37 | 1 | 1 | 9300-Transmission system problems other than catastrophes (do not include switchyard problems in this category; see codes 3600 to 3629) | D1-Forced - Immediate | 500-Pumped Storage/Hydro
9300 | Transmission system problems other than catastrophes (do not include switchyard problems in this category; see codes 3600 to 3629) | External | Miscellaneous (External) | D1 | Forced - Immediate | 2016 | Hydro | WA | 500 | Pumped Storage/Hydro | SERC | Winter | 69.993 | 4.62 | 8 | 8 | 9300-Transmission system problems other than catastrophes (do not include switchyard problems in this category; see codes 3600 to 3629) | D1-Forced - Immediate | 500-Pumped Storage/Hydro
9300 | Transmission system problems other than catastrophes (do not include switchyard problems in this category; see codes 3600 to 3629) | External | Miscellaneous (External) | D1 | Forced - Immediate | 2016 | Hydro | WA | 500 | Pumped Storage/Hydro | SERC | Winter | 70 | 35 | 4 | 4 | 9300-Transmission system problems other than catastrophes (do not include switchyard problems in this category; see codes 3600 to 3629) | D1-Forced - Immediate | 500-Pumped Storage/Hydro
9300 | Transmission system problems other than catastrophes (do not include switchyard problems in this category; see codes 3600 to 3629) | External | Miscellaneous (External) | D1 | Forced - Immediate | 2016 | Hydro | WA | 500 | Pumped Storage/Hydro | SERC | Winter | 72.6 | 36 | 1 | 1 | 9300-Transmission system problems other than catastrophes (do not include switchyard problems in this category; see codes 3600 to 3629) | D1-Forced - Immediate | 500-Pumped Storage/Hydro
9300 | Transmission system problems other than catastrophes (do not include switchyard problems in this category; see codes 3600 to 3629) | External | Miscellaneous (External) | D1 | Forced - Immediate | 2016 | Hydro | WA | 500 | Pumped Storage/Hydro | SERC | Winter | 74 | 37 | 1 | 1 | 9300-Transmission system problems other than catastrophes (do not include switchyard problems in this category; see codes 3600 to 3629) | D1-Forced - Immediate | 500-Pumped Storage/Hydro
9300 | Transmission system problems other than catastrophes (do not include switchyard problems in this category; see codes 3600 to 3629) | External | Miscellaneous (External) | D1 | Forced - Immediate | 2016 | Hydro | WA | 500 | Pumped Storage/Hydro | SERC | Winter | 74.6166 | 37 | 1 | 1 | 9300-Transmission system problems other than catastrophes (do not include switchyard problems in this category; see codes 3600 to 3629) | D1-Forced - Immediate | 500-Pumped Storage/Hydro
9300 | Transmission system problems other than catastrophes (do not include switchyard problems in this category; see codes 3600 to 3629) | External | Miscellaneous (External) | U1 | Forced - Immediate | 2016 | Hydro | WA | 500 | Pumped Storage/Hydro | WECC | Off-Peak | 6.225 | 41.5 | 1 | 1 | 9300-Transmission system problems other than catastrophes (do not include switchyard problems in this category; see codes 3600 to 3629) | U1-Forced - Immediate | 500-Pumped Storage/Hydro
9300 | Transmission system problems other than catastrophes (do not include switchyard problems in this category; see codes 3600 to 3629) | External | Miscellaneous (External) | U1 | Forced - Immediate | 2016 | Hydro | WA | 500 | Pumped Storage/Hydro | WECC | Off-Peak | 7.9166 | 47.5 | 1 | 1 | 9300-Transmission system problems other than catastrophes (do not include switchyard problems in this category; see codes 3600 to 3629) | U1-Forced - Immediate | 500-Pumped Storage/Hydro
9300 | Transmission system problems other than catastrophes (do not include switchyard problems in this category; see codes 3600 to 3629) | External | Miscellaneous (External) | U1 | Forced - Immediate | 2016 | Hydro | WA | 500 | Pumped Storage/Hydro | WECC | Off-Peak | 19.25 | 33 | 1 | 1 | 9300-Transmission system problems other than catastrophes (do not include switchyard problems in this category; see codes 3600 to 3629) | U1-Forced - Immediate | 500-Pumped Storage/Hydro
9300 | Transmission system problems other than catastrophes (do not include switchyard problems in this category; see codes 3600 to 3629) | External | Miscellaneous (External) | U1 | Forced - Immediate | 2016 | Hydro | WA | 500 | Pumped Storage/Hydro | WECC | Off-Peak | 23.18 | 22.8 | 1 | 1 | 9300-Transmission system problems other than catastrophes (do not include switchyard problems in this category; see codes 3600 to 3629) | U1-Forced - Immediate | 500-Pumped Storage/Hydro
9300 | Transmission system problems other than catastrophes (do not include switchyard problems in this category; see codes 3600 to 3629) | External | Miscellaneous (External) | U1 | Forced - Immediate | 2016 | Hydro | WA | 500 | Pumped Storage/Hydro | WECC | Off-Peak | 24.514 | 43.26 | 1 | 1 | 9300-Transmission system problems other than catastrophes (do not include switchyard problems in this category; see codes 3600 to 3629) | U1-Forced - Immediate | 500-Pumped Storage/Hydro
9300 | Transmission system problems other than catastrophes (do not include switchyard problems in this category; see codes 3600 to 3629) | External | Miscellaneous (External) | U1 | Forced - Immediate | 2016 | Hydro | WA | 500 | Pumped Storage/Hydro | NPCC | Off-Peak | 24.8267 | 42.56 | 1 | 1 | 9300-Transmission system problems other than catastrophes (do not include switchyard problems in this category; see codes 3600 to 3629) | U1-Forced - Immediate | 500-Pumped Storage/Hydro
9300 | Transmission system problems other than catastrophes (do not include switchyard problems in this category; see codes 3600 to 3629) | External | Miscellaneous (External) | U1 | Forced - Immediate | 2016 | Hydro | WA | 500 | Pumped Storage/Hydro | WECC | Off-Peak | 28.175 | 112.7 | 1 | 1 | 9300-Transmission system problems other than catastrophes (do not include switchyard problems in this category; see codes 3600 to 3629) | U1-Forced - Immediate | 500-Pumped Storage/Hydro
9300 | Transmission system problems other than catastrophes (do not include switchyard problems in this category; see codes 3600 to 3629) | External | Miscellaneous (External) | U1 | Forced - Immediate | 2016 | Hydro | WA | 500 | Pumped Storage/Hydro | WECC | Off-Peak | 28.9275 | 27.55 | 1 | 1 | 9300-Transmission system problems other than catastrophes (do not include switchyard problems in this category; see codes 3600 to 3629) | U1-Forced - Immediate | 500-Pumped Storage/Hydro
9300 | Transmission system problems other than catastrophes (do not include switchyard problems in this category; see codes 3600 to 3629) | External | Miscellaneous (External) | U1 | Forced - Immediate | 2016 | Hydro | WA | 500 | Pumped Storage/Hydro | NPCC | Off-Peak | 38.304 | 42.56 | 1 | 1 | 9300-Transmission system problems other than catastrophes (do not include switchyard problems in this category; see codes 3600 to 3629) | U1-Forced - Immediate | 500-Pumped Storage/Hydro
9300 | Transmission system problems other than catastrophes (do not include switchyard problems in this category; see codes 3600 to 3629) | External | Miscellaneous (External) | U1 | Forced - Immediate | 2016 | Hydro | WA | 500 | Pumped Storage/Hydro | WECC | Off-Peak | 45.9166 | 47.5 | 1 | 1 | 9300-Transmission system problems other than catastrophes (do not include switchyard problems in this category; see codes 3600 to 3629) | U1-Forced - Immediate | 500-Pumped Storage/Hydro
9300 | Transmission system problems other than catastrophes (do not include switchyard problems in this category; see codes 3600 to 3629) | External | Miscellaneous (External) | U1 | Forced - Immediate | 2016 | Hydro | WA | 500 | Pumped Storage/Hydro | NPCC | Off-Peak | 54.1667 | 26 | 1 | 1 | 9300-Transmission system problems other than catastrophes (do not include switchyard problems in this category; see codes 3600 to 3629) | U1-Forced - Immediate | 500-Pumped Storage/Hydro
9300 | Transmission system problems other than catastrophes (do not include switchyard problems in this category; see codes 3600 to 3629) | External | Miscellaneous (External) | U1 | Forced - Immediate | 2016 | Hydro | WA | 500 | Pumped Storage/Hydro | WECC | Off-Peak | 59.28 | 45.6 | 1 | 1 | 9300-Transmission system problems other than catastrophes (do not include switchyard problems in this category; see codes 3600 to 3629) | U1-Forced - Immediate | 500-Pumped Storage/Hydro
9300 | Transmission system problems other than catastrophes (do not include switchyard problems in this category; see codes 3600 to 3629) | External | Miscellaneous (External) | U1 | Forced - Immediate | 2016 | Hydro | WA | 500 | Pumped Storage/Hydro | WECC | Off-Peak | 67.4975 | 27.55 | 1 | 1 | 9300-Transmission system problems other than catastrophes (do not include switchyard problems in this category; see codes 3600 to 3629) | U1-Forced - Immediate | 500-Pumped Storage/Hydro
9300 | Transmission system problems other than catastrophes (do not include switchyard problems in this category; see codes 3600 to 3629) | External | Miscellaneous (External) | U1 | Forced - Immediate | 2016 | Hydro | WA | 500 | Pumped Storage/Hydro | WECC | Off-Peak | 179.6666 | 55 | 1 | 1 | 9300-Transmission system problems other than catastrophes (do not include switchyard problems in this category; see codes 3600 to 3629) | U1-Forced - Immediate | 500-Pumped Storage/Hydro
9300 | Transmission system problems other than catastrophes (do not include switchyard problems in this category; see codes 3600 to 3629) | External | Miscellaneous (External) | U1 | Forced - Immediate | 2016 | Hydro | WA | 500 | Pumped Storage/Hydro | WECC | Off-Peak | 324.247 | 42.11 | 2 | 2 | 9300-Transmission system problems other than catastrophes (do not include switchyard problems in this category; see codes 3600 to 3629) | U1-Forced - Immediate | 500-Pumped Storage/Hydro
9300 | Transmission system problems other than catastrophes (do not include switchyard problems in this category; see codes 3600 to 3629) | External | Miscellaneous (External) | U1 | Forced - Immediate | 2016 | Hydro | WA | 500 | Pumped Storage/Hydro | WECC | Off-Peak | 591.675 | 120.75 | 1 | 1 | 9300-Transmission system problems other than catastrophes (do not include switchyard problems in this category; see codes 3600 to 3629) | U1-Forced - Immediate | 500-Pumped Storage/Hydro
9300 | Transmission system problems other than catastrophes (do not include switchyard problems in this category; see codes 3600 to 3629) | External | Miscellaneous (External) | U1 | Forced - Immediate | 2016 | Hydro | WA | 500 | Pumped Storage/Hydro | WECC | Off-Peak | 626.875 | 37.5 | 1 | 1 | 9300-Transmission system problems other than catastrophes (do not include switchyard problems in this category; see codes 3600 to 3629) | U1-Forced - Immediate | 500-Pumped Storage/Hydro
9300 | Transmission system problems other than catastrophes (do not include switchyard problems in this category; see codes 3600 to 3629) | External | Miscellaneous (External) | U1 | Forced - Immediate | 2016 | Hydro | WA | 500 | Pumped Storage/Hydro | RFC | Off-Peak | 1340 | 134 | 3 | 3 | 9300-Transmission system problems other than catastrophes (do not include switchyard problems in this category; see codes 3600 to 3629) | U1-Forced - Immediate | 500-Pumped Storage/Hydro
9300 | Transmission system problems other than catastrophes (do not include switchyard problems in this category; see codes 3600 to 3629) | External | Miscellaneous (External) | U1 | Forced - Immediate | 2016 | Hydro | WA | 500 | Pumped Storage/Hydro | SERC | Off-Peak | 10200 | 500 | 1 | 1 | 9300-Transmission system problems other than catastrophes (do not include switchyard problems in this category; see codes 3600 to 3629) | U1-Forced - Immediate | 500-Pumped Storage/Hydro
9300 | Transmission system problems other than catastrophes (do not include switchyard problems in this category; see codes 3600 to 3629) | External | Miscellaneous (External) | U1 | Forced - Immediate | 2016 | Hydro | WA | 500 | Pumped Storage/Hydro | WECC | Summer | 3.4833 | 41.8 | 1 | 1 | 9300-Transmission system problems other than catastrophes (do not include switchyard problems in this category; see codes 3600 to 3629) | U1-Forced - Immediate | 500-Pumped Storage/Hydro
9300 | Transmission system problems other than catastrophes (do not include switchyard problems in this category; see codes 3600 to 3629) | External | Miscellaneous (External) | U1 | Forced - Immediate | 2016 | Hydro | WA | 500 | Pumped Storage/Hydro | WECC | Summer | 28.6 | 26 | 1 | 1 | 9300-Transmission system problems other than catastrophes (do not include switchyard problems in this category; see codes 3600 to 3629) | U1-Forced - Immediate | 500-Pumped Storage/Hydro
9300 | Transmission system problems other than catastrophes (do not include switchyard problems in this category; see codes 3600 to 3629) | External | Miscellaneous (External) | U1 | Forced - Immediate | 2016 | Hydro | WA | 500 | Pumped Storage/Hydro | WECC | Summer | 33.075 | 31.5 | 1 | 1 | 9300-Transmission system problems other than catastrophes (do not include switchyard problems in this category; see codes 3600 to 3629) | U1-Forced - Immediate | 500-Pumped Storage/Hydro
9300 | Transmission system problems other than catastrophes (do not include switchyard problems in this category; see codes 3600 to 3629) | External | Miscellaneous (External) | U1 | Forced - Immediate | 2016 | Hydro | WA | 500 | Pumped Storage/Hydro | WECC | Summer | 35.329 | 43.26 | 1 | 1 | 9300-Transmission system problems other than catastrophes (do not include switchyard problems in this category; see codes 3600 to 3629) | U1-Forced - Immediate | 500-Pumped Storage/Hydro
9300 | Transmission system problems other than catastrophes (do not include switchyard problems in this category; see codes 3600 to 3629) | External | Miscellaneous (External) | U1 | Forced - Immediate | 2016 | Hydro | WA | 500 | Pumped Storage/Hydro | WECC | Summer | 43.8666 | 56 | 1 | 1 | 9300-Transmission system problems other than catastrophes (do not include switchyard problems in this category; see codes 3600 to 3629) | U1-Forced - Immediate | 500-Pumped Storage/Hydro
9300 | Transmission system problems other than catastrophes (do not include switchyard problems in this category; see codes 3600 to 3629) | External | Miscellaneous (External) | U1 | Forced - Immediate | 2016 | Hydro | WA | 500 | Pumped Storage/Hydro | WECC | Summer | 44.175 | 294.5 | 1 | 1 | 9300-Transmission system problems other than catastrophes (do not include switchyard problems in this category; see codes 3600 to 3629) | U1-Forced - Immediate | 500-Pumped Storage/Hydro
9300 | Transmission system problems other than catastrophes (do not include switchyard problems in this category; see codes 3600 to 3629) | External | Miscellaneous (External) | U1 | Forced - Immediate | 2016 | Hydro | WA | 500 | Pumped Storage/Hydro | WECC | Summer | 51.4266 | 27.55 | 1 | 1 | 9300-Transmission system problems other than catastrophes (do not include switchyard problems in this category; see codes 3600 to 3629) | U1-Forced - Immediate | 500-Pumped Storage/Hydro
9300 | Transmission system problems other than catastrophes (do not include switchyard problems in this category; see codes 3600 to 3629) | External | Miscellaneous (External) | U1 | Forced - Immediate | 2016 | Hydro | WA | 500 | Pumped Storage/Hydro | WECC | Summer | 146.475 | 31.5 | 1 | 1 | 9300-Transmission system problems other than catastrophes (do not include switchyard problems in this category; see codes 3600 to 3629) | U1-Forced - Immediate | 500-Pumped Storage/Hydro
9300 | Transmission system problems other than catastrophes (do not include switchyard problems in this category; see codes 3600 to 3629) | External | Miscellaneous (External) | U1 | Forced - Immediate | 2016 | Hydro | WA | 500 | Pumped Storage/Hydro | WECC | Summer | 761.3666 | 91 | 1 | 1 | 9300-Transmission system problems other than catastrophes (do not include switchyard problems in this category; see codes 3600 to 3629) | U1-Forced - Immediate | 500-Pumped Storage/Hydro
9300 | Transmission system problems other than catastrophes (do not include switchyard problems in this category; see codes 3600 to 3629) | External | Miscellaneous (External) | U1 | Forced - Immediate | 2016 | Hydro | WA | 500 | Pumped Storage/Hydro | RFC | Winter | 9.9 | 22 | 1 | 1 | 9300-Transmission system problems other than catastrophes (do not include switchyard problems in this category; see codes 3600 to 3629) | U1-Forced - Immediate | 500-Pumped Storage/Hydro
9300 | Transmission system problems other than catastrophes (do not include switchyard problems in this category; see codes 3600 to 3629) | External | Miscellaneous (External) | U1 | Forced - Immediate | 2016 | Hydro | WA | 500 | Pumped Storage/Hydro | NPCC | Winter | 11.6666 | 28 | 3 | 3 | 9300-Transmission system problems other than catastrophes (do not include switchyard problems in this category; see codes 3600 to 3629) | U1-Forced - Immediate | 500-Pumped Storage/Hydro
9300 | Transmission system problems other than catastrophes (do not include switchyard problems in this category; see codes 3600 to 3629) | External | Miscellaneous (External) | U1 | Forced - Immediate | 2016 | Hydro | WA | 500 | Pumped Storage/Hydro | NPCC | Winter | 13.3883 | 27.7 | 1 | 1 | 9300-Transmission system problems other than catastrophes (do not include switchyard problems in this category; see codes 3600 to 3629) | U1-Forced - Immediate | 500-Pumped Storage/Hydro
9300 | Transmission system problems other than catastrophes (do not include switchyard problems in this category; see codes 3600 to 3629) | External | Miscellaneous (External) | U1 | Forced - Immediate | 2016 | Hydro | WA | 500 | Pumped Storage/Hydro | NPCC | Winter | 17.5433 | 27.7 | 1 | 1 | 9300-Transmission system problems other than catastrophes (do not include switchyard problems in this category; see codes 3600 to 3629) | U1-Forced - Immediate | 500-Pumped Storage/Hydro
9300 | Transmission system problems other than catastrophes (do not include switchyard problems in this category; see codes 3600 to 3629) | External | Miscellaneous (External) | U1 | Forced - Immediate | 2016 | Hydro | WA | 500 | Pumped Storage/Hydro | NPCC | Winter | 296.2498 | 225 | 1 | 1 | 9300-Transmission system problems other than catastrophes (do not include switchyard problems in this category; see codes 3600 to 3629) | U1-Forced - Immediate | 500-Pumped Storage/Hydro
9300 | Transmission system problems other than catastrophes (do not include switchyard problems in this category; see codes 3600 to 3629) | External | Miscellaneous (External) | U1 | Forced - Immediate | 2016 | Hydro | WA | 500 | Pumped Storage/Hydro | NPCC | Winter | 1458.2 | 23 | 1 | 1 | 9300-Transmission system problems other than catastrophes (do not include switchyard problems in this category; see codes 3600 to 3629) | U1-Forced - Immediate | 500-Pumped Storage/Hydro
9300 | Transmission system problems other than catastrophes (do not include switchyard problems in this category; see codes 3600 to 3629) | External | Miscellaneous (External) | D1 | Forced - Immediate | 2016 | Hydro | WA | 500 | Pumped Storage/Hydro | WECC | Off-Peak | 4.8 | 8 | 1 | 1 | 9300-Transmission system problems other than catastrophes (do not include switchyard problems in this category; see codes 3600 to 3629) | D1-Forced - Immediate | 500-Pumped Storage/Hydro
9300 | Transmission system problems other than catastrophes (do not include switchyard problems in this category; see codes 3600 to 3629) | External | Miscellaneous (External) | D1 | Forced - Immediate | 2016 | Hydro | WA | 500 | Pumped Storage/Hydro | MRO | Off-Peak | 21.5017 | 6.79 | 2 | 2 | 9300-Transmission system problems other than catastrophes (do not include switchyard problems in this category; see codes 3600 to 3629) | D1-Forced - Immediate | 500-Pumped Storage/Hydro
9300 | Transmission system problems other than catastrophes (do not include switchyard problems in this category; see codes 3600 to 3629) | External | Miscellaneous (External) | D1 | Forced - Immediate | 2016 | Hydro | WA | 500 | Pumped Storage/Hydro | MRO | Off-Peak | 7055.1635 | 9.79 | 1 | 1 | 9300-Transmission system problems other than catastrophes (do not include switchyard problems in this category; see codes 3600 to 3629) | D1-Forced - Immediate | 500-Pumped Storage/Hydro
9300 | Transmission system problems other than catastrophes (do not include switchyard problems in this category; see codes 3600 to 3629) | External | Miscellaneous (External) | D1 | Forced - Immediate | 2016 | Hydro | WA | 500 | Pumped Storage/Hydro | WECC | Summer | 23.2 | 24 | 1 | 1 | 9300-Transmission system problems other than catastrophes (do not include switchyard problems in this category; see codes 3600 to 3629) | D1-Forced - Immediate | 500-Pumped Storage/Hydro
9300 | Transmission system problems other than catastrophes (do not include switchyard problems in this category; see codes 3600 to 3629) | External | Miscellaneous (External) | D1 | Forced - Immediate | 2016 | Hydro | WA | 500 | Pumped Storage/Hydro | MRO | Summer | 56.3623 | 4.79 | 2 | 2 | 9300-Transmission system problems other than catastrophes (do not include switchyard problems in this category; see codes 3600 to 3629) | D1-Forced - Immediate | 500-Pumped Storage/Hydro
9300 | Transmission system problems other than catastrophes (do not include switchyard problems in this category; see codes 3600 to 3629) | External | Miscellaneous (External) | D1 | Forced - Immediate | 2016 | Hydro | WA | 500 | Pumped Storage/Hydro | MRO | Summer | 143.0427 | 6.79 | 1 | 1 | 9300-Transmission system problems other than catastrophes (do not include switchyard problems in this category; see codes 3600 to 3629) | D1-Forced - Immediate | 500-Pumped Storage/Hydro
9300 | Transmission system problems other than catastrophes (do not include switchyard problems in this category; see codes 3600 to 3629) | External | Miscellaneous (External) | D1 | Forced - Immediate | 2016 | Hydro | WA | 500 | Pumped Storage/Hydro | SERC | Summer | 146.6667 | 50 | 1 | 1 | 9300-Transmission system problems other than catastrophes (do not include switchyard problems in this category; see codes 3600 to 3629) | D1-Forced - Immediate | 500-Pumped Storage/Hydro
9300 | Transmission system problems other than catastrophes (do not include switchyard problems in this category; see codes 3600 to 3629) | External | Miscellaneous (External) | D1 | Forced - Immediate | 2016 | Hydro | WA | 500 | Pumped Storage/Hydro | SERC | Winter | 18.0833 | 35 | 3 | 3 | 9300-Transmission system problems other than catastrophes (do not include switchyard problems in this category; see codes 3600 to 3629) | D1-Forced - Immediate | 500-Pumped Storage/Hydro
9300 | Transmission system problems other than catastrophes (do not include switchyard problems in this category; see codes 3600 to 3629) | External | Miscellaneous (External) | D1 | Forced - Immediate | 2016 | Hydro | WA | 500 | Pumped Storage/Hydro | SERC | Winter | 18.6 | 36 | 1 | 1 | 9300-Transmission system problems other than catastrophes (do not include switchyard problems in this category; see codes 3600 to 3629) | D1-Forced - Immediate | 500-Pumped Storage/Hydro
9300 | Transmission system problems other than catastrophes (do not include switchyard problems in this category; see codes 3600 to 3629) | External | Miscellaneous (External) | D1 | Forced - Immediate | 2016 | Hydro | WA | 500 | Pumped Storage/Hydro | SERC | Winter | 24.975 | 1.5 | 8 | 8 | 9300-Transmission system problems other than catastrophes (do not include switchyard problems in this category; see codes 3600 to 3629) | D1-Forced - Immediate | 500-Pumped Storage/Hydro
9300 | Transmission system problems other than catastrophes (do not include switchyard problems in this category; see codes 3600 to 3629) | External | Miscellaneous (External) | D1 | Forced - Immediate | 2016 | Hydro | WA | 500 | Pumped Storage/Hydro | SERC | Winter | 37 | 37 | 1 | 1 | 9300-Transmission system problems other than catastrophes (do not include switchyard problems in this category; see codes 3600 to 3629) | D1-Forced - Immediate | 500-Pumped Storage/Hydro
9300 | Transmission system problems other than catastrophes (do not include switchyard problems in this category; see codes 3600 to 3629) | External | Miscellaneous (External) | D1 | Forced - Immediate | 2016 | Hydro | WA | 500 | Pumped Storage/Hydro | SERC | Winter | 37.407 | 3.37 | 8 | 8 | 9300-Transmission system problems other than catastrophes (do not include switchyard problems in this category; see codes 3600 to 3629) | D1-Forced - Immediate | 500-Pumped Storage/Hydro
9300 | Transmission system problems other than catastrophes (do not include switchyard problems in this category; see codes 3600 to 3629) | External | Miscellaneous (External) | D1 | Forced - Immediate | 2016 | Hydro | WA | 500 | Pumped Storage/Hydro | SERC | Winter | 39 | 36 | 1 | 1 | 9300-Transmission system problems other than catastrophes (do not include switchyard problems in this category; see codes 3600 to 3629) | D1-Forced - Immediate | 500-Pumped Storage/Hydro
9300 | Transmission system problems other than catastrophes (do not include switchyard problems in this category; see codes 3600 to 3629) | External | Miscellaneous (External) | D1 | Forced - Immediate | 2016 | Hydro | WA | 500 | Pumped Storage/Hydro | SERC | Winter | 75.25 | 35 | 3 | 3 | 9300-Transmission system problems other than catastrophes (do not include switchyard problems in this category; see codes 3600 to 3629) | D1-Forced - Immediate | 500-Pumped Storage/Hydro
9300 | Transmission system problems other than catastrophes (do not include switchyard problems in this category; see codes 3600 to 3629) | External | Miscellaneous (External) | U1 | Forced - Immediate | 2016 | Hydro | WA | 500 | Pumped Storage/Hydro | WECC | Off-Peak | 7.6 | 76 | 1 | 1 | 9300-Transmission system problems other than catastrophes (do not include switchyard problems in this category; see codes 3600 to 3629) | U1-Forced - Immediate | 500-Pumped Storage/Hydro
9300 | Transmission system problems other than catastrophes (do not include switchyard problems in this category; see codes 3600 to 3629) | External | Miscellaneous (External) | U1 | Forced - Immediate | 2016 | Hydro | WA | 500 | Pumped Storage/Hydro | WECC | Off-Peak | 11.02 | 27.55 | 1 | 1 | 9300-Transmission system problems other than catastrophes (do not include switchyard problems in this category; see codes 3600 to 3629) | U1-Forced - Immediate | 500-Pumped Storage/Hydro
9300 | Transmission system problems other than catastrophes (do not include switchyard problems in this category; see codes 3600 to 3629) | External | Miscellaneous (External) | U1 | Forced - Immediate | 2016 | Hydro | WA | 500 | Pumped Storage/Hydro | WECC | Off-Peak | 25.235 | 43.26 | 1 | 1 | 9300-Transmission system problems other than catastrophes (do not include switchyard problems in this category; see codes 3600 to 3629) | U1-Forced - Immediate | 500-Pumped Storage/Hydro
9300 | Transmission system problems other than catastrophes (do not include switchyard problems in this category; see codes 3600 to 3629) | External | Miscellaneous (External) | U1 | Forced - Immediate | 2016 | Hydro | WA | 500 | Pumped Storage/Hydro | WECC | Off-Peak | 27 | 60 | 1 | 1 | 9300-Transmission system problems other than catastrophes (do not include switchyard problems in this category; see codes 3600 to 3629) | U1-Forced - Immediate | 500-Pumped Storage/Hydro
9300 | Transmission system problems other than catastrophes (do not include switchyard problems in this category; see codes 3600 to 3629) | External | Miscellaneous (External) | U1 | Forced - Immediate | 2016 | Hydro | WA | 500 | Pumped Storage/Hydro | WECC | Off-Peak | 28.8 | 72 | 1 | 1 | 9300-Transmission system problems other than catastrophes (do not include switchyard problems in this category; see codes 3600 to 3629) | U1-Forced - Immediate | 500-Pumped Storage/Hydro
9300 | Transmission system problems other than catastrophes (do not include switchyard problems in this category; see codes 3600 to 3629) | External | Miscellaneous (External) | U1 | Forced - Immediate | 2016 | Hydro | WA | 500 | Pumped Storage/Hydro | WECC | Off-Peak | 30.176 | 19.68 | 1 | 1 | 9300-Transmission system problems other than catastrophes (do not include switchyard problems in this category; see codes 3600 to 3629) | U1-Forced - Immediate | 500-Pumped Storage/Hydro
9300 | Transmission system problems other than catastrophes (do not include switchyard problems in this category; see codes 3600 to 3629) | External | Miscellaneous (External) | U1 | Forced - Immediate | 2016 | Hydro | WA | 500 | Pumped Storage/Hydro | NPCC | Off-Peak | 47.5253 | 42.56 | 1 | 1 | 9300-Transmission system problems other than catastrophes (do not include switchyard problems in this category; see codes 3600 to 3629) | U1-Forced - Immediate | 500-Pumped Storage/Hydro
9300 | Transmission system problems other than catastrophes (do not include switchyard problems in this category; see codes 3600 to 3629) | External | Miscellaneous (External) | U1 | Forced - Immediate | 2016 | Hydro | WA | 500 | Pumped Storage/Hydro | WECC | Off-Peak | 55.1 | 38 | 1 | 1 | 9300-Transmission system problems other than catastrophes (do not include switchyard problems in this category; see codes 3600 to 3629) | U1-Forced - Immediate | 500-Pumped Storage/Hydro
9300 | Transmission system problems other than catastrophes (do not include switchyard problems in this category; see codes 3600 to 3629) | External | Miscellaneous (External) | U1 | Forced - Immediate | 2016 | Hydro | WA | 500 | Pumped Storage/Hydro | WECC | Off-Peak | 56.9333 | 56 | 1 | 1 | 9300-Transmission system problems other than catastrophes (do not include switchyard problems in this category; see codes 3600 to 3629) | U1-Forced - Immediate | 500-Pumped Storage/Hydro
9300 | Transmission system problems other than catastrophes (do not include switchyard problems in this category; see codes 3600 to 3629) | External | Miscellaneous (External) | U1 | Forced - Immediate | 2016 | Hydro | WA | 500 | Pumped Storage/Hydro | WECC | Off-Peak | 179.4 | 117 | 1 | 1 | 9300-Transmission system problems other than catastrophes (do not include switchyard problems in this category; see codes 3600 to 3629) | U1-Forced - Immediate | 500-Pumped Storage/Hydro
9300 | Transmission system problems other than catastrophes (do not include switchyard problems in this category; see codes 3600 to 3629) | External | Miscellaneous (External) | U1 | Forced - Immediate | 2016 | Hydro | WA | 500 | Pumped Storage/Hydro | NPCC | Off-Peak | 254.9167 | 23 | 1 | 1 | 9300-Transmission system problems other than catastrophes (do not include switchyard problems in this category; see codes 3600 to 3629) | U1-Forced - Immediate | 500-Pumped Storage/Hydro
9300 | Transmission system problems other than catastrophes (do not include switchyard problems in this category; see codes 3600 to 3629) | External | Miscellaneous (External) | U1 | Forced - Immediate | 2016 | Hydro | WA | 500 | Pumped Storage/Hydro | WECC | Off-Peak | 315.3733 | 24.8 | 1 | 1 | 9300-Transmission system problems other than catastrophes (do not include switchyard problems in this category; see codes 3600 to 3629) | U1-Forced - Immediate | 500-Pumped Storage/Hydro
9300 | Transmission system problems other than catastrophes (do not include switchyard problems in this category; see codes 3600 to 3629) | External | Miscellaneous (External) | U1 | Forced - Immediate | 2016 | Hydro | WA | 500 | Pumped Storage/Hydro | WECC | Off-Peak | 364.0666 | 86 | 1 | 1 | 9300-Transmission system problems other than catastrophes (do not include switchyard problems in this category; see codes 3600 to 3629) | U1-Forced - Immediate | 500-Pumped Storage/Hydro
9300 | Transmission system problems other than catastrophes (do not include switchyard problems in this category; see codes 3600 to 3629) | External | Miscellaneous (External) | U1 | Forced - Immediate | 2016 | Hydro | WA | 500 | Pumped Storage/Hydro | WECC | Off-Peak | 460.4167 | 25 | 1 | 1 | 9300-Transmission system problems other than catastrophes (do not include switchyard problems in this category; see codes 3600 to 3629) | U1-Forced - Immediate | 500-Pumped Storage/Hydro
9300 | Transmission system problems other than catastrophes (do not include switchyard problems in this category; see codes 3600 to 3629) | External | Miscellaneous (External) | U1 | Forced - Immediate | 2016 | Hydro | WA | 500 | Pumped Storage/Hydro | WECC | Summer | 12.257 | 43.26 | 1 | 1 | 9300-Transmission system problems other than catastrophes (do not include switchyard problems in this category; see codes 3600 to 3629) | U1-Forced - Immediate | 500-Pumped Storage/Hydro
9300 | Transmission system problems other than catastrophes (do not include switchyard problems in this category; see codes 3600 to 3629) | External | Miscellaneous (External) | U1 | Forced - Immediate | 2016 | Hydro | WA | 500 | Pumped Storage/Hydro | WECC | Summer | 21.5333 | 161.5 | 1 | 1 | 9300-Transmission system problems other than catastrophes (do not include switchyard problems in this category; see codes 3600 to 3629) | U1-Forced - Immediate | 500-Pumped Storage/Hydro
9300 | Transmission system problems other than catastrophes (do not include switchyard problems in this category; see codes 3600 to 3629) | External | Miscellaneous (External) | U1 | Forced - Immediate | 2016 | Hydro | WA | 500 | Pumped Storage/Hydro | MRO | Summer | 103.4763 | 101.78 | 1 | 1 | 9300-Transmission system problems other than catastrophes (do not include switchyard problems in this category; see codes 3600 to 3629) | U1-Forced - Immediate | 500-Pumped Storage/Hydro
9300 | Transmission system problems other than catastrophes (do not include switchyard problems in this category; see codes 3600 to 3629) | External | Miscellaneous (External) | U1 | Forced - Immediate | 2016 | Hydro | WA | 500 | Pumped Storage/Hydro | NPCC | Winter | 61.3351 | 27.67 | 1 | 1 | 9300-Transmission system problems other than catastrophes (do not include switchyard problems in this category; see codes 3600 to 3629) | U1-Forced - Immediate | 500-Pumped Storage/Hydro
9300 | Transmission system problems other than catastrophes (do not include switchyard problems in this category; see codes 3600 to 3629) | External | Miscellaneous (External) | U1 | Forced - Immediate | 2016 | Hydro | WA | 500 | Pumped Storage/Hydro | NPCC | Winter | 546.1666 | 290 | 1 | 1 | 9300-Transmission system problems other than catastrophes (do not include switchyard problems in this category; see codes 3600 to 3629) | U1-Forced - Immediate | 500-Pumped Storage/Hydro
9300 | Transmission system problems other than catastrophes (do not include switchyard problems in this category; see codes 3600 to 3629) | External | Miscellaneous (External) | U1 | Forced - Immediate | 2016 | Hydro | WA | 500 | Pumped Storage/Hydro | NPCC | Winter | 2987 | 290 | 1 | 1 | 9300-Transmission system problems other than catastrophes (do not include switchyard problems in this category; see codes 3600 to 3629) | U1-Forced - Immediate | 500-Pumped Storage/Hydro
9300 | Transmission system problems other than catastrophes (do not include switchyard problems in this category; see codes 3600 to 3629) | External | Miscellaneous (External) | D1 | Forced - Immediate | 2016 | Hydro | WA | 500 | Pumped Storage/Hydro | MRO | Off-Peak | 14.37 | 4.79 | 1 | 1 | 9300-Transmission system problems other than catastrophes (do not include switchyard problems in this category; see codes 3600 to 3629) | D1-Forced - Immediate | 500-Pumped Storage/Hydro
9300 | Transmission system problems other than catastrophes (do not include switchyard problems in this category; see codes 3600 to 3629) | External | Miscellaneous (External) | D1 | Forced - Immediate | 2016 | Hydro | WA | 500 | Pumped Storage/Hydro | MRO | Summer | 32.457 | 2.79 | 1 | 1 | 9300-Transmission system problems other than catastrophes (do not include switchyard problems in this category; see codes 3600 to 3629) | D1-Forced - Immediate | 500-Pumped Storage/Hydro
9300 | Transmission system problems other than catastrophes (do not include switchyard problems in this category; see codes 3600 to 3629) | External | Miscellaneous (External) | D1 | Forced - Immediate | 2016 | Hydro | WA | 500 | Pumped Storage/Hydro | RFC | Summer | 82.4166 | 43 | 1 | 1 | 9300-Transmission system problems other than catastrophes (do not include switchyard problems in this category; see codes 3600 to 3629) | D1-Forced - Immediate | 500-Pumped Storage/Hydro
9300 | Transmission system problems other than catastrophes (do not include switchyard problems in this category; see codes 3600 to 3629) | External | Miscellaneous (External) | D1 | Forced - Immediate | 2016 | Hydro | WA | 500 | Pumped Storage/Hydro | MRO | Summer | 143.3822 | 6.79 | 1 | 1 | 9300-Transmission system problems other than catastrophes (do not include switchyard problems in this category; see codes 3600 to 3629) | D1-Forced - Immediate | 500-Pumped Storage/Hydro
9300 | Transmission system problems other than catastrophes (do not include switchyard problems in this category; see codes 3600 to 3629) | External | Miscellaneous (External) | D1 | Forced - Immediate | 2016 | Hydro | WA | 500 | Pumped Storage/Hydro | MRO | Summer | 143.948 | 6.79 | 1 | 1 | 9300-Transmission system problems other than catastrophes (do not include switchyard problems in this category; see codes 3600 to 3629) | D1-Forced - Immediate | 500-Pumped Storage/Hydro
9300 | Transmission system problems other than catastrophes (do not include switchyard problems in this category; see codes 3600 to 3629) | External | Miscellaneous (External) | D1 | Forced - Immediate | 2016 | Hydro | WA | 500 | Pumped Storage/Hydro | SERC | Summer | 193.3332 | 200 | 1 | 1 | 9300-Transmission system problems other than catastrophes (do not include switchyard problems in this category; see codes 3600 to 3629) | D1-Forced - Immediate | 500-Pumped Storage/Hydro
9300 | Transmission system problems other than catastrophes (do not include switchyard problems in this category; see codes 3600 to 3629) | External | Miscellaneous (External) | D1 | Forced - Immediate | 2016 | Hydro | WA | 500 | Pumped Storage/Hydro | WECC | Summer | 3596.5416 | 29.5 | 1 | 1 | 9300-Transmission system problems other than catastrophes (do not include switchyard problems in this category; see codes 3600 to 3629) | D1-Forced - Immediate | 500-Pumped Storage/Hydro
9300 | Transmission system problems other than catastrophes (do not include switchyard problems in this category; see codes 3600 to 3629) | External | Miscellaneous (External) | D1 | Forced - Immediate | 2016 | Hydro | WA | 500 | Pumped Storage/Hydro | SERC | Winter | 18.35 | 1.5 | 8 | 8 | 9300-Transmission system problems other than catastrophes (do not include switchyard problems in this category; see codes 3600 to 3629) | D1-Forced - Immediate | 500-Pumped Storage/Hydro
9300 | Transmission system problems other than catastrophes (do not include switchyard problems in this category; see codes 3600 to 3629) | External | Miscellaneous (External) | D1 | Forced - Immediate | 2016 | Hydro | WA | 500 | Pumped Storage/Hydro | SERC | Winter | 45.6 | 36 | 1 | 1 | 9300-Transmission system problems other than catastrophes (do not include switchyard problems in this category; see codes 3600 to 3629) | D1-Forced - Immediate | 500-Pumped Storage/Hydro
9300 | Transmission system problems other than catastrophes (do not include switchyard problems in this category; see codes 3600 to 3629) | External | Miscellaneous (External) | D1 | Forced - Immediate | 2016 | Hydro | WA | 500 | Pumped Storage/Hydro | SERC | Winter | 46.8666 | 37 | 1 | 1 | 9300-Transmission system problems other than catastrophes (do not include switchyard problems in this category; see codes 3600 to 3629) | D1-Forced - Immediate | 500-Pumped Storage/Hydro
9300 | Transmission system problems other than catastrophes (do not include switchyard problems in this category; see codes 3600 to 3629) | External | Miscellaneous (External) | D1 | Forced - Immediate | 2016 | Hydro | WA | 500 | Pumped Storage/Hydro | SERC | Winter | 69.6 | 36 | 1 | 1 | 9300-Transmission system problems other than catastrophes (do not include switchyard problems in this category; see codes 3600 to 3629) | D1-Forced - Immediate | 500-Pumped Storage/Hydro
9300 | Transmission system problems other than catastrophes (do not include switchyard problems in this category; see codes 3600 to 3629) | External | Miscellaneous (External) | D1 | Forced - Immediate | 2016 | Hydro | WA | 500 | Pumped Storage/Hydro | SERC | Winter | 73.8 | 36 | 1 | 1 | 9300-Transmission system problems other than catastrophes (do not include switchyard problems in this category; see codes 3600 to 3629) | D1-Forced - Immediate | 500-Pumped Storage/Hydro
9300 | Transmission system problems other than catastrophes (do not include switchyard problems in this category; see codes 3600 to 3629) | External | Miscellaneous (External) | U1 | Forced - Immediate | 2016 | Hydro | WA | 500 | Pumped Storage/Hydro | WECC | Off-Peak | 7.125 | 47.5 | 1 | 1 | 9300-Transmission system problems other than catastrophes (do not include switchyard problems in this category; see codes 3600 to 3629) | U1-Forced - Immediate | 500-Pumped Storage/Hydro
9300 | Transmission system problems other than catastrophes (do not include switchyard problems in this category; see codes 3600 to 3629) | External | Miscellaneous (External) | U1 | Forced - Immediate | 2016 | Hydro | WA | 500 | Pumped Storage/Hydro | WECC | Off-Peak | 7.203 | 61.74 | 2 | 2 | 9300-Transmission system problems other than catastrophes (do not include switchyard problems in this category; see codes 3600 to 3629) | U1-Forced - Immediate | 500-Pumped Storage/Hydro
9300 | Transmission system problems other than catastrophes (do not include switchyard problems in this category; see codes 3600 to 3629) | External | Miscellaneous (External) | U1 | Forced - Immediate | 2016 | Hydro | WA | 500 | Pumped Storage/Hydro | WECC | Off-Peak | 7.6 | 38 | 1 | 1 | 9300-Transmission system problems other than catastrophes (do not include switchyard problems in this category; see codes 3600 to 3629) | U1-Forced - Immediate | 500-Pumped Storage/Hydro
9300 | Transmission system problems other than catastrophes (do not include switchyard problems in this category; see codes 3600 to 3629) | External | Miscellaneous (External) | U1 | Forced - Immediate | 2016 | Hydro | WA | 500 | Pumped Storage/Hydro | WECC | Off-Peak | 10.64 | 45.6 | 1 | 1 | 9300-Transmission system problems other than catastrophes (do not include switchyard problems in this category; see codes 3600 to 3629) | U1-Forced - Immediate | 500-Pumped Storage/Hydro
9300 | Transmission system problems other than catastrophes (do not include switchyard problems in this category; see codes 3600 to 3629) | External | Miscellaneous (External) | U1 | Forced - Immediate | 2016 | Hydro | WA | 500 | Pumped Storage/Hydro | WECC | Off-Peak | 11.4791 | 27.55 | 1 | 1 | 9300-Transmission system problems other than catastrophes (do not include switchyard problems in this category; see codes 3600 to 3629) | U1-Forced - Immediate | 500-Pumped Storage/Hydro
9300 | Transmission system problems other than catastrophes (do not include switchyard problems in this category; see codes 3600 to 3629) | External | Miscellaneous (External) | U1 | Forced - Immediate | 2016 | Hydro | WA | 500 | Pumped Storage/Hydro | WECC | Off-Peak | 26.754 | 61.74 | 1 | 1 | 9300-Transmission system problems other than catastrophes (do not include switchyard problems in this category; see codes 3600 to 3629) | U1-Forced - Immediate | 500-Pumped Storage/Hydro
9300 | Transmission system problems other than catastrophes (do not include switchyard problems in this category; see codes 3600 to 3629) | External | Miscellaneous (External) | U1 | Forced - Immediate | 2016 | Hydro | WA | 500 | Pumped Storage/Hydro | WECC | Off-Peak | 28.5 | 22.8 | 1 | 1 | 9300-Transmission system problems other than catastrophes (do not include switchyard problems in this category; see codes 3600 to 3629) | U1-Forced - Immediate | 500-Pumped Storage/Hydro
9300 | Transmission system problems other than catastrophes (do not include switchyard problems in this category; see codes 3600 to 3629) | External | Miscellaneous (External) | U1 | Forced - Immediate | 2016 | Hydro | WA | 500 | Pumped Storage/Hydro | NPCC | Off-Peak | 31.3333 | 37.6 | 1 | 1 | 9300-Transmission system problems other than catastrophes (do not include switchyard problems in this category; see codes 3600 to 3629) | U1-Forced - Immediate | 500-Pumped Storage/Hydro
9300 | Transmission system problems other than catastrophes (do not include switchyard problems in this category; see codes 3600 to 3629) | External | Miscellaneous (External) | U1 | Forced - Immediate | 2016 | Hydro | WA | 500 | Pumped Storage/Hydro | WECC | Off-Peak | 69.7666 | 91 | 1 | 1 | 9300-Transmission system problems other than catastrophes (do not include switchyard problems in this category; see codes 3600 to 3629) | U1-Forced - Immediate | 500-Pumped Storage/Hydro
9300 | Transmission system problems other than catastrophes (do not include switchyard problems in this category; see codes 3600 to 3629) | External | Miscellaneous (External) | U1 | Forced - Immediate | 2016 | Hydro | WA | 500 | Pumped Storage/Hydro | NPCC | Off-Peak | 70.635 | 27.7 | 3 | 3 | 9300-Transmission system problems other than catastrophes (do not include switchyard problems in this category; see codes 3600 to 3629) | U1-Forced - Immediate | 500-Pumped Storage/Hydro
9300 | Transmission system problems other than catastrophes (do not include switchyard problems in this category; see codes 3600 to 3629) | External | Miscellaneous (External) | U1 | Forced - Immediate | 2016 | Hydro | WA | 500 | Pumped Storage/Hydro | WECC | Off-Peak | 573.5625 | 120.75 | 1 | 1 | 9300-Transmission system problems other than catastrophes (do not include switchyard problems in this category; see codes 3600 to 3629) | U1-Forced - Immediate | 500-Pumped Storage/Hydro
9300 | Transmission system problems other than catastrophes (do not include switchyard problems in this category; see codes 3600 to 3629) | External | Miscellaneous (External) | U1 | Forced - Immediate | 2016 | Hydro | WA | 500 | Pumped Storage/Hydro | WECC | Off-Peak | 590.9 | 57 | 1 | 1 | 9300-Transmission system problems other than catastrophes (do not include switchyard problems in this category; see codes 3600 to 3629) | U1-Forced - Immediate | 500-Pumped Storage/Hydro
9300 | Transmission system problems other than catastrophes (do not include switchyard problems in this category; see codes 3600 to 3629) | External | Miscellaneous (External) | U1 | Forced - Immediate | 2016 | Hydro | WA | 500 | Pumped Storage/Hydro | SERC | Off-Peak | 7941.6665 | 500 | 1 | 1 | 9300-Transmission system problems other than catastrophes (do not include switchyard problems in this category; see codes 3600 to 3629) | U1-Forced - Immediate | 500-Pumped Storage/Hydro
9300 | Transmission system problems other than catastrophes (do not include switchyard problems in this category; see codes 3600 to 3629) | External | Miscellaneous (External) | U1 | Forced - Immediate | 2016 | Hydro | WA | 500 | Pumped Storage/Hydro | SERC | Off-Peak | 11883.333 | 500 | 1 | 1 | 9300-Transmission system problems other than catastrophes (do not include switchyard problems in this category; see codes 3600 to 3629) | U1-Forced - Immediate | 500-Pumped Storage/Hydro
9300 | Transmission system problems other than catastrophes (do not include switchyard problems in this category; see codes 3600 to 3629) | External | Miscellaneous (External) | U1 | Forced - Immediate | 2016 | Hydro | WA | 500 | Pumped Storage/Hydro | WECC | Summer | 10.29 | 61.74 | 2 | 2 | 9300-Transmission system problems other than catastrophes (do not include switchyard problems in this category; see codes 3600 to 3629) | U1-Forced - Immediate | 500-Pumped Storage/Hydro
9300 | Transmission system problems other than catastrophes (do not include switchyard problems in this category; see codes 3600 to 3629) | External | Miscellaneous (External) | U1 | Forced - Immediate | 2016 | Hydro | WA | 500 | Pumped Storage/Hydro | WECC | Summer | 11.9383 | 27.55 | 1 | 1 | 9300-Transmission system problems other than catastrophes (do not include switchyard problems in this category; see codes 3600 to 3629) | U1-Forced - Immediate | 500-Pumped Storage/Hydro
9300 | Transmission system problems other than catastrophes (do not include switchyard problems in this category; see codes 3600 to 3629) | External | Miscellaneous (External) | U1 | Forced - Immediate | 2016 | Hydro | WA | 500 | Pumped Storage/Hydro | WECC | Summer | 24.5416 | 294.5 | 1 | 1 | 9300-Transmission system problems other than catastrophes (do not include switchyard problems in this category; see codes 3600 to 3629) | U1-Forced - Immediate | 500-Pumped Storage/Hydro
9300 | Transmission system problems other than catastrophes (do not include switchyard problems in this category; see codes 3600 to 3629) | External | Miscellaneous (External) | U1 | Forced - Immediate | 2016 | Hydro | WA | 500 | Pumped Storage/Hydro | NPCC | Summer | 25.3 | 23 | 1 | 1 | 9300-Transmission system problems other than catastrophes (do not include switchyard problems in this category; see codes 3600 to 3629) | U1-Forced - Immediate | 500-Pumped Storage/Hydro
9300 | Transmission system problems other than catastrophes (do not include switchyard problems in this category; see codes 3600 to 3629) | External | Miscellaneous (External) | U1 | Forced - Immediate | 2016 | Hydro | WA | 500 | Pumped Storage/Hydro | MRO | Summer | 30.6065 | 44.79 | 1 | 1 | 9300-Transmission system problems other than catastrophes (do not include switchyard problems in this category; see codes 3600 to 3629) | U1-Forced - Immediate | 500-Pumped Storage/Hydro
9300 | Transmission system problems other than catastrophes (do not include switchyard problems in this category; see codes 3600 to 3629) | External | Miscellaneous (External) | U1 | Forced - Immediate | 2016 | Hydro | WA | 500 | Pumped Storage/Hydro | WECC | Summer | 40.425 | 80.85 | 2 | 2 | 9300-Transmission system problems other than catastrophes (do not include switchyard problems in this category; see codes 3600 to 3629) | U1-Forced - Immediate | 500-Pumped Storage/Hydro
9300 | Transmission system problems other than catastrophes (do not include switchyard problems in this category; see codes 3600 to 3629) | External | Miscellaneous (External) | U1 | Forced - Immediate | 2016 | Hydro | WA | 500 | Pumped Storage/Hydro | WECC | Summer | 58.275 | 31.5 | 1 | 1 | 9300-Transmission system problems other than catastrophes (do not include switchyard problems in this category; see codes 3600 to 3629) | U1-Forced - Immediate | 500-Pumped Storage/Hydro
9300 | Transmission system problems other than catastrophes (do not include switchyard problems in this category; see codes 3600 to 3629) | External | Miscellaneous (External) | U1 | Forced - Immediate | 2016 | Hydro | WA | 500 | Pumped Storage/Hydro | NPCC | Summer | 78.8333 | 22 | 1 | 1 | 9300-Transmission system problems other than catastrophes (do not include switchyard problems in this category; see codes 3600 to 3629) | U1-Forced - Immediate | 500-Pumped Storage/Hydro
9300 | Transmission system problems other than catastrophes (do not include switchyard problems in this category; see codes 3600 to 3629) | External | Miscellaneous (External) | U1 | Forced - Immediate | 2016 | Hydro | WA | 500 | Pumped Storage/Hydro | WECC | Summer | 331.6667 | 20 | 1 | 1 | 9300-Transmission system problems other than catastrophes (do not include switchyard problems in this category; see codes 3600 to 3629) | U1-Forced - Immediate | 500-Pumped Storage/Hydro
9300 | Transmission system problems other than catastrophes (do not include switchyard problems in this category; see codes 3600 to 3629) | External | Miscellaneous (External) | U1 | Forced - Immediate | 2016 | Hydro | WA | 500 | Pumped Storage/Hydro | NPCC | Summer | 406.25 | 25 | 1 | 1 | 9300-Transmission system problems other than catastrophes (do not include switchyard problems in this category; see codes 3600 to 3629) | U1-Forced - Immediate | 500-Pumped Storage/Hydro
9300 | Transmission system problems other than catastrophes (do not include switchyard problems in this category; see codes 3600 to 3629) | External | Miscellaneous (External) | U1 | Forced - Immediate | 2016 | Hydro | WA | 500 | Pumped Storage/Hydro | NPCC | Winter | 12.9266 | 27.7 | 1 | 1 | 9300-Transmission system problems other than catastrophes (do not include switchyard problems in this category; see codes 3600 to 3629) | U1-Forced - Immediate | 500-Pumped Storage/Hydro
9300 | Transmission system problems other than catastrophes (do not include switchyard problems in this category; see codes 3600 to 3629) | External | Miscellaneous (External) | U1 | Forced - Immediate | 2016 | Hydro | WA | 500 | Pumped Storage/Hydro | NPCC | Winter | 12.9452 | 33.77 | 1 | 1 | 9300-Transmission system problems other than catastrophes (do not include switchyard problems in this category; see codes 3600 to 3629) | U1-Forced - Immediate | 500-Pumped Storage/Hydro
9300 | Transmission system problems other than catastrophes (do not include switchyard problems in this category; see codes 3600 to 3629) | External | Miscellaneous (External) | U1 | Forced - Immediate | 2016 | Hydro | WA | 500 | Pumped Storage/Hydro | NPCC | Winter | 28.5923 | 27.67 | 1 | 1 | 9300-Transmission system problems other than catastrophes (do not include switchyard problems in this category; see codes 3600 to 3629) | U1-Forced - Immediate | 500-Pumped Storage/Hydro
9300 | Transmission system problems other than catastrophes (do not include switchyard problems in this category; see codes 3600 to 3629) | External | Miscellaneous (External) | U1 | Forced - Immediate | 2016 | Hydro | WA | 500 | Pumped Storage/Hydro | NPCC | Winter | 31.2107 | 42.56 | 1 | 1 | 9300-Transmission system problems other than catastrophes (do not include switchyard problems in this category; see codes 3600 to 3629) | U1-Forced - Immediate | 500-Pumped Storage/Hydro
9300 | Transmission system problems other than catastrophes (do not include switchyard problems in this category; see codes 3600 to 3629) | External | Miscellaneous (External) | U1 | Forced - Immediate | 2016 | Hydro | WA | 500 | Pumped Storage/Hydro | SERC | Winter | 58.5 | 195 | 1 | 1 | 9300-Transmission system problems other than catastrophes (do not include switchyard problems in this category; see codes 3600 to 3629) | U1-Forced - Immediate | 500-Pumped Storage/Hydro
9300 | Transmission system problems other than catastrophes (do not include switchyard problems in this category; see codes 3600 to 3629) | External | Miscellaneous (External) | U1 | Forced - Immediate | 2016 | Hydro | WA | 500 | Pumped Storage/Hydro | NPCC | Winter | 61.05 | 24.75 | 1 | 1 | 9300-Transmission system problems other than catastrophes (do not include switchyard problems in this category; see codes 3600 to 3629) | U1-Forced - Immediate | 500-Pumped Storage/Hydro
9300 | Transmission system problems other than catastrophes (do not include switchyard problems in this category; see codes 3600 to 3629) | External | Miscellaneous (External) | U1 | Forced - Immediate | 2016 | Hydro | WA | 500 | Pumped Storage/Hydro | SERC | Winter | 258.333 | 500 | 1 | 1 | 9300-Transmission system problems other than catastrophes (do not include switchyard problems in this category; see codes 3600 to 3629) | U1-Forced - Immediate | 500-Pumped Storage/Hydro
9300 | Transmission system problems other than catastrophes (do not include switchyard problems in this category; see codes 3600 to 3629) | External | Miscellaneous (External) | D1 | Forced - Immediate | 2016 | Other | WD | 650 | Fluidized Bed | NPCC | Off-Peak | 161.5 | 19 | 1 | 1 | 9300-Transmission system problems other than catastrophes (do not include switchyard problems in this category; see codes 3600 to 3629) | D1-Forced - Immediate | 650-Fluidized Bed
9300 | Transmission system problems other than catastrophes (do not include switchyard problems in this category; see codes 3600 to 3629) | External | Miscellaneous (External) | D1 | Forced - Immediate | 2016 | Other | WD | 650 | Fluidized Bed | NPCC | Off-Peak | 275.5 | 10 | 1 | 1 | 9300-Transmission system problems other than catastrophes (do not include switchyard problems in this category; see codes 3600 to 3629) | D1-Forced - Immediate | 650-Fluidized Bed
9300 | Transmission system problems other than catastrophes (do not include switchyard problems in this category; see codes 3600 to 3629) | External | Miscellaneous (External) | D1 | Forced - Immediate | 2016 | Other | WD | 650 | Fluidized Bed | NPCC | Winter | 21.4667 | 7 | 1 | 1 | 9300-Transmission system problems other than catastrophes (do not include switchyard problems in this category; see codes 3600 to 3629) | D1-Forced - Immediate | 650-Fluidized Bed
9300 | Transmission system problems other than catastrophes (do not include switchyard problems in this category; see codes 3600 to 3629) | External | Miscellaneous (External) | D1 | Forced - Immediate | 2016 | Coal | CC | 650 | Fluidized Bed | WECC | Winter | 417.3887 | 37.49 | 1 | 1 | 9300-Transmission system problems other than catastrophes (do not include switchyard problems in this category; see codes 3600 to 3629) | D1-Forced - Immediate | 650-Fluidized Bed
9300 | Transmission system problems other than catastrophes (do not include switchyard problems in this category; see codes 3600 to 3629) | External | Miscellaneous (External) | D1 | Forced - Immediate | 2016 | Other | WD | 650 | Fluidized Bed | NPCC | Off-Peak | 4.8333 | 5 | 1 | 1 | 9300-Transmission system problems other than catastrophes (do not include switchyard problems in this category; see codes 3600 to 3629) | D1-Forced - Immediate | 650-Fluidized Bed
9300 | Transmission system problems other than catastrophes (do not include switchyard problems in this category; see codes 3600 to 3629) | External | Miscellaneous (External) | D1 | Forced - Immediate | 2016 | Other | WD | 650 | Fluidized Bed | NPCC | Winter | 170 | 17 | 1 | 1 | 9300-Transmission system problems other than catastrophes (do not include switchyard problems in this category; see codes 3600 to 3629) | D1-Forced - Immediate | 650-Fluidized Bed
9300 | Transmission system problems other than catastrophes (do not include switchyard problems in this category; see codes 3600 to 3629) | External | Miscellaneous (External) | D1 | Forced - Immediate | 2016 | Other | WD | 650 | Fluidized Bed | NPCC | Winter | 238 | 17 | 1 | 5 | 9300-Transmission system problems other than catastrophes (do not include switchyard problems in this category; see codes 3600 to 3629) | D1-Forced - Immediate | 650-Fluidized Bed
9300 | Transmission system problems other than catastrophes (do not include switchyard problems in this category; see codes 3600 to 3629) | External | Miscellaneous (External) | U1 | Forced - Immediate | 2016 | Coal | CC | 650 | Fluidized Bed | RFC | Off-Peak | 410.8333 | 85 | 1 | 1 | 9300-Transmission system problems other than catastrophes (do not include switchyard problems in this category; see codes 3600 to 3629) | U1-Forced - Immediate | 650-Fluidized Bed
9300 | Transmission system problems other than catastrophes (do not include switchyard problems in this category; see codes 3600 to 3629) | External | Miscellaneous (External) | D1 | Forced - Immediate | 2016 | Other | WD | 650 | Fluidized Bed | NPCC | Off-Peak | 38.95 | 19 | 1 | 1 | 9300-Transmission system problems other than catastrophes (do not include switchyard problems in this category; see codes 3600 to 3629) | D1-Forced - Immediate | 650-Fluidized Bed
9300 | Transmission system problems other than catastrophes (do not include switchyard problems in this category; see codes 3600 to 3629) | External | Miscellaneous (External) | D1 | Forced - Immediate | 2016 | Other | WD | 650 | Fluidized Bed | NPCC | Off-Peak | 87.9167 | 5 | 1 | 1 | 9300-Transmission system problems other than catastrophes (do not include switchyard problems in this category; see codes 3600 to 3629) | D1-Forced - Immediate | 650-Fluidized Bed
9300 | Transmission system problems other than catastrophes (do not include switchyard problems in this category; see codes 3600 to 3629) | External | Miscellaneous (External) | D1 | Forced - Immediate | 2016 | Other | WD | 650 | Fluidized Bed | NPCC | Off-Peak | 185.25 | 19 | 1 | 1 | 9300-Transmission system problems other than catastrophes (do not include switchyard problems in this category; see codes 3600 to 3629) | D1-Forced - Immediate | 650-Fluidized Bed
9300 | Transmission system problems other than catastrophes (do not include switchyard problems in this category; see codes 3600 to 3629) | External | Miscellaneous (External) | D1 | Forced - Immediate | 2016 | Other | WD | 650 | Fluidized Bed | NPCC | Off-Peak | 198.8667 | 19 | 1 | 1 | 9300-Transmission system problems other than catastrophes (do not include switchyard problems in this category; see codes 3600 to 3629) | D1-Forced - Immediate | 650-Fluidized Bed
9300 | Transmission system problems other than catastrophes (do not include switchyard problems in this category; see codes 3600 to 3629) | External | Miscellaneous (External) | D1 | Forced - Immediate | 2016 | Other | WD | 650 | Fluidized Bed | NPCC | Off-Peak | 355.5833 | 17 | 1 | 1 | 9300-Transmission system problems other than catastrophes (do not include switchyard problems in this category; see codes 3600 to 3629) | D1-Forced - Immediate | 650-Fluidized Bed
9300 | Transmission system problems other than catastrophes (do not include switchyard problems in this category; see codes 3600 to 3629) | External | Miscellaneous (External) | D1 | Forced - Immediate | 2016 | Other | WD | 650 | Fluidized Bed | NPCC | Summer | 19.55 | 17 | 1 | 1 | 9300-Transmission system problems other than catastrophes (do not include switchyard problems in this category; see codes 3600 to 3629) | D1-Forced - Immediate | 650-Fluidized Bed
9300 | Transmission system problems other than catastrophes (do not include switchyard problems in this category; see codes 3600 to 3629) | External | Miscellaneous (External) | D1 | Forced - Immediate | 2016 | Other | WD | 650 | Fluidized Bed | NPCC | Off-Peak | 21.3 | 2 | 1 | 1 | 9300-Transmission system problems other than catastrophes (do not include switchyard problems in this category; see codes 3600 to 3629) | D1-Forced - Immediate | 650-Fluidized Bed
9300 | Transmission system problems other than catastrophes (do not include switchyard problems in this category; see codes 3600 to 3629) | External | Miscellaneous (External) | D1 | Forced - Immediate | 2016 | Other | WD | 650 | Fluidized Bed | NPCC | Off-Peak | 24.75 | 5 | 1 | 1 | 9300-Transmission system problems other than catastrophes (do not include switchyard problems in this category; see codes 3600 to 3629) | D1-Forced - Immediate | 650-Fluidized Bed
9300 | Transmission system problems other than catastrophes (do not include switchyard problems in this category; see codes 3600 to 3629) | External | Miscellaneous (External) | D1 | Forced - Immediate | 2016 | Other | WD | 650 | Fluidized Bed | NPCC | Off-Peak | 25.4167 | 5 | 1 | 1 | 9300-Transmission system problems other than catastrophes (do not include switchyard problems in this category; see codes 3600 to 3629) | D1-Forced - Immediate | 650-Fluidized Bed
9300 | Transmission system problems other than catastrophes (do not include switchyard problems in this category; see codes 3600 to 3629) | External | Miscellaneous (External) | D1 | Forced - Immediate | 2016 | Other | WD | 650 | Fluidized Bed | NPCC | Off-Peak | 66.5 | 19 | 1 | 1 | 9300-Transmission system problems other than catastrophes (do not include switchyard problems in this category; see codes 3600 to 3629) | D1-Forced - Immediate | 650-Fluidized Bed
9300 | Transmission system problems other than catastrophes (do not include switchyard problems in this category; see codes 3600 to 3629) | External | Miscellaneous (External) | D1 | Forced - Immediate | 2016 | Other | WD | 650 | Fluidized Bed | NPCC | Off-Peak | 171.9833 | 17 | 1 | 1 | 9300-Transmission system problems other than catastrophes (do not include switchyard problems in this category; see codes 3600 to 3629) | D1-Forced - Immediate | 650-Fluidized Bed
9300 | Transmission system problems other than catastrophes (do not include switchyard problems in this category; see codes 3600 to 3629) | External | Miscellaneous (External) | D1 | Forced - Immediate | 2016 | Other | WD | 650 | Fluidized Bed | NPCC | Winter | 47.8833 | 17 | 1 | 1 | 9300-Transmission system problems other than catastrophes (do not include switchyard problems in this category; see codes 3600 to 3629) | D1-Forced - Immediate | 650-Fluidized Bed
9300 | Transmission system problems other than catastrophes (do not include switchyard problems in this category; see codes 3600 to 3629) | External | Miscellaneous (External) | D1 | Forced - Immediate | 2016 | Other | WD | 650 | Fluidized Bed | NPCC | Winter | 136 | 17 | 1 | 1 | 9300-Transmission system problems other than catastrophes (do not include switchyard problems in this category; see codes 3600 to 3629) | D1-Forced - Immediate | 650-Fluidized Bed
9300 | Transmission system problems other than catastrophes (do not include switchyard problems in this category; see codes 3600 to 3629) | External | Miscellaneous (External) | U1 | Forced - Immediate | 2016 | Coal | CC | 650 | Fluidized Bed | RFC | Off-Peak | 409.4166 | 85 | 1 | 1 | 9300-Transmission system problems other than catastrophes (do not include switchyard problems in this category; see codes 3600 to 3629) | U1-Forced - Immediate | 650-Fluidized Bed
9300 | Transmission system problems other than catastrophes (do not include switchyard problems in this category; see codes 3600 to 3629) | External | Miscellaneous (External) | D1 | Forced - Immediate | 2016 | Other | WD | 650 | Fluidized Bed | NPCC | Off-Peak | 57 | 19 | 1 | 1 | 9300-Transmission system problems other than catastrophes (do not include switchyard problems in this category; see codes 3600 to 3629) | D1-Forced - Immediate | 650-Fluidized Bed
9300 | Transmission system problems other than catastrophes (do not include switchyard problems in this category; see codes 3600 to 3629) | External | Miscellaneous (External) | D1 | Forced - Immediate | 2016 | Other | WD | 650 | Fluidized Bed | NPCC | Off-Peak | 61.5 | 9 | 1 | 1 | 9300-Transmission system problems other than catastrophes (do not include switchyard problems in this category; see codes 3600 to 3629) | D1-Forced - Immediate | 650-Fluidized Bed
9300 | Transmission system problems other than catastrophes (do not include switchyard problems in this category; see codes 3600 to 3629) | External | Miscellaneous (External) | D1 | Forced - Immediate | 2016 | Other | WD | 650 | Fluidized Bed | NPCC | Off-Peak | 85.85 | 17 | 1 | 1 | 9300-Transmission system problems other than catastrophes (do not include switchyard problems in this category; see codes 3600 to 3629) | D1-Forced - Immediate | 650-Fluidized Bed
9300 | Transmission system problems other than catastrophes (do not include switchyard problems in this category; see codes 3600 to 3629) | External | Miscellaneous (External) | D1 | Forced - Immediate | 2016 | Other | WD | 650 | Fluidized Bed | NPCC | Off-Peak | 120.5333 | 4 | 1 | 1 | 9300-Transmission system problems other than catastrophes (do not include switchyard problems in this category; see codes 3600 to 3629) | D1-Forced - Immediate | 650-Fluidized Bed
9300 | Transmission system problems other than catastrophes (do not include switchyard problems in this category; see codes 3600 to 3629) | External | Miscellaneous (External) | D1 | Forced - Immediate | 2016 | Other | WD | 650 | Fluidized Bed | NPCC | Summer | 50.0333 | 19 | 1 | 1 | 9300-Transmission system problems other than catastrophes (do not include switchyard problems in this category; see codes 3600 to 3629) | D1-Forced - Immediate | 650-Fluidized Bed
9300 | Transmission system problems other than catastrophes (do not include switchyard problems in this category; see codes 3600 to 3629) | External | Miscellaneous (External) | D1 | Forced - Immediate | 2016 | Other | WD | 650 | Fluidized Bed | NPCC | Off-Peak | 64.9167 | 19 | 1 | 1 | 9300-Transmission system problems other than catastrophes (do not include switchyard problems in this category; see codes 3600 to 3629) | D1-Forced - Immediate | 650-Fluidized Bed
9300 | Transmission system problems other than catastrophes (do not include switchyard problems in this category; see codes 3600 to 3629) | External | Miscellaneous (External) | D1 | Forced - Immediate | 2016 | Other | WD | 650 | Fluidized Bed | NPCC | Winter | 142.2333 | 17 | 1 | 1 | 9300-Transmission system problems other than catastrophes (do not include switchyard problems in this category; see codes 3600 to 3629) | D1-Forced - Immediate | 650-Fluidized Bed
9300 | Transmission system problems other than catastrophes (do not include switchyard problems in this category; see codes 3600 to 3629) | External | Miscellaneous (External) | U1 | Forced - Immediate | 2016 | Gas | GG | 800 | Miscellaneous | NPCC | Summer | 406.5917 | 48.5 | 1 | 1 | 9300-Transmission system problems other than catastrophes (do not include switchyard problems in this category; see codes 3600 to 3629) | U1-Forced - Immediate | 800-Miscellaneous
9300 | Transmission system problems other than catastrophes (do not include switchyard problems in this category; see codes 3600 to 3629) | External | Miscellaneous (External) | D2 | Forced - Delayed | 2016 | Coal | OS | 800 | Miscellaneous | NPCC | Off-Peak | 28.6667 | 20 | 1 | 1 | 9300-Transmission system problems other than catastrophes (do not include switchyard problems in this category; see codes 3600 to 3629) | D2-Forced - Delayed | 800-Miscellaneous
9300 | Transmission system problems other than catastrophes (do not include switchyard problems in this category; see codes 3600 to 3629) | External | Miscellaneous (External) | D1 | Forced - Immediate | 2016 | Coal | OS | 800 | Miscellaneous | RFC | Summer | 0.91332 | 27.4 | 1 | 1 | 9300-Transmission system problems other than catastrophes (do not include switchyard problems in this category; see codes 3600 to 3629) | D1-Forced - Immediate | 800-Miscellaneous
9300 | Transmission system problems other than catastrophes (do not include switchyard problems in this category; see codes 3600 to 3629) | External | Miscellaneous (External) | U1 | Forced - Immediate | 2016 | Waste Heat | WH | 800 | Miscellaneous | NPCC | Summer | 466.2 | 21 | 1 | 1 | 9300-Transmission system problems other than catastrophes (do not include switchyard problems in this category; see codes 3600 to 3629) | U1-Forced - Immediate | 800-Miscellaneous
9300 | Transmission system problems other than catastrophes (do not include switchyard problems in this category; see codes 3600 to 3629) | External | Miscellaneous (External) | D1 | Forced - Immediate | 2016 | Coal | OS | 800 | Miscellaneous | RFC | Off-Peak | 0.91332 | 27.4 | 1 | 1 | 9300-Transmission system problems other than catastrophes (do not include switchyard problems in this category; see codes 3600 to 3629) | D1-Forced - Immediate | 800-Miscellaneous
9300 | Transmission system problems other than catastrophes (do not include switchyard problems in this category; see codes 3600 to 3629) | External | Miscellaneous (External) | D1 | Forced - Immediate | 2016 | Coal | OS | 800 | Miscellaneous | RFC | Summer | 77.1766 | 27.4 | 1 | 1 | 9300-Transmission system problems other than catastrophes (do not include switchyard problems in this category; see codes 3600 to 3629) | D1-Forced - Immediate | 800-Miscellaneous
9300 | Transmission system problems other than catastrophes (do not include switchyard problems in this category; see codes 3600 to 3629) | External | Miscellaneous (External) | D2 | Forced - Delayed | 2016 | Oil | OL | 800 | Miscellaneous | NPCC | Off-Peak | 48.6667 | 20 | 1 | 1 | 9300-Transmission system problems other than catastrophes (do not include switchyard problems in this category; see codes 3600 to 3629) | D2-Forced - Delayed | 800-Miscellaneous
9300 | Transmission system problems other than catastrophes (do not include switchyard problems in this category; see codes 3600 to 3629) | External | Miscellaneous (External) | U1 | Forced - Immediate | 2016 | Geothermal | GE | 830 | Geothermal | WECC | Summer | 15.4166 | 37 | 1 | 1 | 9300-Transmission system problems other than catastrophes (do not include switchyard problems in this category; see codes 3600 to 3629) | U1-Forced - Immediate | 830-Geothermal
9300 | Transmission system problems other than catastrophes (do not include switchyard problems in this category; see codes 3600 to 3629) | External | Miscellaneous (External) | U1 | Forced - Immediate | 2016 | Geothermal | GE | 830 | Geothermal | WECC | Off-Peak | 19.6333 | 31 | 1 | 1 | 9300-Transmission system problems other than catastrophes (do not include switchyard problems in this category; see codes 3600 to 3629) | U1-Forced - Immediate | 830-Geothermal
9300 | Transmission system problems other than catastrophes (do not include switchyard problems in this category; see codes 3600 to 3629) | External | Miscellaneous (External) | U1 | Forced - Immediate | 2016 | Geothermal | GE | 830 | Geothermal | WECC | Off-Peak | 128.4167 | 23 | 1 | 1 | 9300-Transmission system problems other than catastrophes (do not include switchyard problems in this category; see codes 3600 to 3629) | U1-Forced - Immediate | 830-Geothermal
9300 | Transmission system problems other than catastrophes (do not include switchyard problems in this category; see codes 3600 to 3629) | External | Miscellaneous (External) | U1 | Forced - Immediate | 2016 | Geothermal | GE | 830 | Geothermal | WECC | Off-Peak | 94.3 | 23 | 1 | 1 | 9300-Transmission system problems other than catastrophes (do not include switchyard problems in this category; see codes 3600 to 3629) | U1-Forced - Immediate | 830-Geothermal
9300 | Transmission system problems other than catastrophes (do not include switchyard problems in this category; see codes 3600 to 3629) | External | Miscellaneous (External) | U1 | Forced - Immediate | 2016 | Geothermal | GE | 830 | Geothermal | WECC | Summer | 5.75 | 23 | 1 | 1 | 9300-Transmission system problems other than catastrophes (do not include switchyard problems in this category; see codes 3600 to 3629) | U1-Forced - Immediate | 830-Geothermal
9300 | Transmission system problems other than catastrophes (do not include switchyard problems in this category; see codes 3600 to 3629) | External | Miscellaneous (External) | U2 | Forced - Delayed | 2016 | Geothermal | GE | 830 | Geothermal | WECC | Summer | 274 | 40 | 1 | 1 | 9300-Transmission system problems other than catastrophes (do not include switchyard problems in this category; see codes 3600 to 3629) | U2-Forced - Delayed | 830-Geothermal
9300 | Transmission system problems other than catastrophes (do not include switchyard problems in this category; see codes 3600 to 3629) | External | Miscellaneous (External) | U2 | Forced - Delayed | 2016 | Geothermal | GE | 830 | Geothermal | WECC | Summer | 505.3333 | 40 | 1 | 1 | 9300-Transmission system problems other than catastrophes (do not include switchyard problems in this category; see codes 3600 to 3629) | U2-Forced - Delayed | 830-Geothermal
9300 | Transmission system problems other than catastrophes (do not include switchyard problems in this category; see codes 3600 to 3629) | External | Miscellaneous (External) | U1 | Forced - Immediate | 2016 | Geothermal | GE | 830 | Geothermal | WECC | Off-Peak | 9.5833 | 23 | 1 | 1 | 9300-Transmission system problems other than catastrophes (do not include switchyard problems in this category; see codes 3600 to 3629) | U1-Forced - Immediate | 830-Geothermal
9300 | Transmission system problems other than catastrophes (do not include switchyard problems in this category; see codes 3600 to 3629) | External | Miscellaneous (External) | U1 | Forced - Immediate | 2016 | Geothermal | GE | 830 | Geothermal | WECC | Off-Peak | 54.5417 | 42.5 | 1 | 1 | 9300-Transmission system problems other than catastrophes (do not include switchyard problems in this category; see codes 3600 to 3629) | U1-Forced - Immediate | 830-Geothermal
9300 | Transmission system problems other than catastrophes (do not include switchyard problems in this category; see codes 3600 to 3629) | External | Miscellaneous (External) | U2 | Forced - Delayed | 2016 | Geothermal | GE | 830 | Geothermal | WECC | Off-Peak | 389.5833 | 42.5 | 1 | 1 | 9300-Transmission system problems other than catastrophes (do not include switchyard problems in this category; see codes 3600 to 3629) | U2-Forced - Delayed | 830-Geothermal
9300 | Transmission system problems other than catastrophes (do not include switchyard problems in this category; see codes 3600 to 3629) | External | Miscellaneous (External) | U2 | Forced - Delayed | 2016 | Geothermal | GE | 830 | Geothermal | WECC | Summer | 307.3333 | 40 | 1 | 1 | 9300-Transmission system problems other than catastrophes (do not include switchyard problems in this category; see codes 3600 to 3629) | U2-Forced - Delayed | 830-Geothermal
9300 | Transmission system problems other than catastrophes (do not include switchyard problems in this category; see codes 3600 to 3629) | External | Miscellaneous (External) | U1 | Forced - Immediate | 2016 | Geothermal | GE | 830 | Geothermal | WECC | Off-Peak | 8.05 | 23 | 1 | 1 | 9300-Transmission system problems other than catastrophes (do not include switchyard problems in this category; see codes 3600 to 3629) | U1-Forced - Immediate | 830-Geothermal
9300 | Transmission system problems other than catastrophes (do not include switchyard problems in this category; see codes 3600 to 3629) | External | Miscellaneous (External) | D1 | Forced - Immediate | 2016 | Gas | GG | 850 | Combined Cycle Block | NPCC | Off-Peak | 6395.5998 | 354 | 1 | 1 | 9300-Transmission system problems other than catastrophes (do not include switchyard problems in this category; see codes 3600 to 3629) | D1-Forced - Immediate | 850-Combined Cycle Block
9300 | Transmission system problems other than catastrophes (do not include switchyard problems in this category; see codes 3600 to 3629) | External | Miscellaneous (External) | D1 | Forced - Immediate | 2016 | Gas | GG | 850 | Combined Cycle Block | RFC | Off-Peak | 6501.2198 | 305.7 | 1 | 1 | 9300-Transmission system problems other than catastrophes (do not include switchyard problems in this category; see codes 3600 to 3629) | D1-Forced - Immediate | 850-Combined Cycle Block
9300 | Transmission system problems other than catastrophes (do not include switchyard problems in this category; see codes 3600 to 3629) | External | Miscellaneous (External) | D1 | Forced - Immediate | 2016 | Gas | GG | 850 | Combined Cycle Block | NPCC | Off-Peak | 19483.53 | 151.8 | 1 | 1 | 9300-Transmission system problems other than catastrophes (do not include switchyard problems in this category; see codes 3600 to 3629) | D1-Forced - Immediate | 850-Combined Cycle Block
9300 | Transmission system problems other than catastrophes (do not include switchyard problems in this category; see codes 3600 to 3629) | External | Miscellaneous (External) | D1 | Forced - Immediate | 2016 | Gas | GG | 850 | Combined Cycle Block | NPCC | Summer | 160.19 | 57.9 | 1 | 1 | 9300-Transmission system problems other than catastrophes (do not include switchyard problems in this category; see codes 3600 to 3629) | D1-Forced - Immediate | 850-Combined Cycle Block
9300 | Transmission system problems other than catastrophes (do not include switchyard problems in this category; see codes 3600 to 3629) | External | Miscellaneous (External) | D1 | Forced - Immediate | 2016 | Gas | GG | 850 | Combined Cycle Block | SERC | Winter | 75 | 15 | 2 | 2 | 9300-Transmission system problems other than catastrophes (do not include switchyard problems in this category; see codes 3600 to 3629) | D1-Forced - Immediate | 850-Combined Cycle Block
9300 | Transmission system problems other than catastrophes (do not include switchyard problems in this category; see codes 3600 to 3629) | External | Miscellaneous (External) | D1 | Forced - Immediate | 2016 | Gas | GG | 850 | Combined Cycle Block | SERC | Winter | 104 | 13 | 2 | 2 | 9300-Transmission system problems other than catastrophes (do not include switchyard problems in this category; see codes 3600 to 3629) | D1-Forced - Immediate | 850-Combined Cycle Block
9300 | Transmission system problems other than catastrophes (do not include switchyard problems in this category; see codes 3600 to 3629) | External | Miscellaneous (External) | U1 | Forced - Immediate | 2016 | Gas | GG | 850 | Combined Cycle Block | MRO | Off-Peak | 726.0165 | 146.67 | 1 | 1 | 9300-Transmission system problems other than catastrophes (do not include switchyard problems in this category; see codes 3600 to 3629) | U1-Forced - Immediate | 850-Combined Cycle Block
9300 | Transmission system problems other than catastrophes (do not include switchyard problems in this category; see codes 3600 to 3629) | External | Miscellaneous (External) | U1 | Forced - Immediate | 2016 | Gas | GG | 850 | Combined Cycle Block | NPCC | Summer | 366.3333 | 157 | 1 | 1 | 9300-Transmission system problems other than catastrophes (do not include switchyard problems in this category; see codes 3600 to 3629) | U1-Forced - Immediate | 850-Combined Cycle Block
9300 | Transmission system problems other than catastrophes (do not include switchyard problems in this category; see codes 3600 to 3629) | External | Miscellaneous (External) | U1 | Forced - Immediate | 2016 | Gas | GG | 850 | Combined Cycle Block | NPCC | Summer | 374.1833 | 157 | 1 | 1 | 9300-Transmission system problems other than catastrophes (do not include switchyard problems in this category; see codes 3600 to 3629) | U1-Forced - Immediate | 850-Combined Cycle Block
9300 | Transmission system problems other than catastrophes (do not include switchyard problems in this category; see codes 3600 to 3629) | External | Miscellaneous (External) | U1 | Forced - Immediate | 2016 | Gas | OG | 850 | Combined Cycle Block | SERC | Summer | 2959 | 220 | 1 | 1 | 9300-Transmission system problems other than catastrophes (do not include switchyard problems in this category; see codes 3600 to 3629) | U1-Forced - Immediate | 850-Combined Cycle Block
9300 | Transmission system problems other than catastrophes (do not include switchyard problems in this category; see codes 3600 to 3629) | External | Miscellaneous (External) | D1 | Forced - Immediate | 2016 | Gas | GG | 850 | Combined Cycle Block | NPCC | Off-Peak | 72 | 160 | 1 | 1 | 9300-Transmission system problems other than catastrophes (do not include switchyard problems in this category; see codes 3600 to 3629) | D1-Forced - Immediate | 850-Combined Cycle Block
9300 | Transmission system problems other than catastrophes (do not include switchyard problems in this category; see codes 3600 to 3629) | External | Miscellaneous (External) | D1 | Forced - Immediate | 2016 | Gas | GG | 850 | Combined Cycle Block | NPCC | Off-Peak | 7932.6 | 33.9 | 1 | 1 | 9300-Transmission system problems other than catastrophes (do not include switchyard problems in this category; see codes 3600 to 3629) | D1-Forced - Immediate | 850-Combined Cycle Block
9300 | Transmission system problems other than catastrophes (do not include switchyard problems in this category; see codes 3600 to 3629) | External | Miscellaneous (External) | D1 | Forced - Immediate | 2016 | Gas | GG | 850 | Combined Cycle Block | NPCC | Off-Peak | 51579.7331 | 308 | 1 | 1 | 9300-Transmission system problems other than catastrophes (do not include switchyard problems in this category; see codes 3600 to 3629) | D1-Forced - Immediate | 850-Combined Cycle Block
9300 | Transmission system problems other than catastrophes (do not include switchyard problems in this category; see codes 3600 to 3629) | External | Miscellaneous (External) | D1 | Forced - Immediate | 2016 | Gas | GG | 850 | Combined Cycle Block | NPCC | Summer | 4043.1299 | 81.9 | 1 | 1 | 9300-Transmission system problems other than catastrophes (do not include switchyard problems in this category; see codes 3600 to 3629) | D1-Forced - Immediate | 850-Combined Cycle Block
9300 | Transmission system problems other than catastrophes (do not include switchyard problems in this category; see codes 3600 to 3629) | External | Miscellaneous (External) | D1 | Forced - Immediate | 2016 | Gas | GG | 850 | Combined Cycle Block | SERC | Winter | 130 | 26 | 2 | 2 | 9300-Transmission system problems other than catastrophes (do not include switchyard problems in this category; see codes 3600 to 3629) | D1-Forced - Immediate | 850-Combined Cycle Block
9300 | Transmission system problems other than catastrophes (do not include switchyard problems in this category; see codes 3600 to 3629) | External | Miscellaneous (External) | D1 | Forced - Immediate | 2016 | Gas | GG | 850 | Combined Cycle Block | NPCC | Winter | 23594.4 | 33.9 | 1 | 1 | 9300-Transmission system problems other than catastrophes (do not include switchyard problems in this category; see codes 3600 to 3629) | D1-Forced - Immediate | 850-Combined Cycle Block
9300 | Transmission system problems other than catastrophes (do not include switchyard problems in this category; see codes 3600 to 3629) | External | Miscellaneous (External) | D1 | Forced - Immediate | 2016 | Gas | GG | 850 | Combined Cycle Block | NPCC | Winter | 198486.9 | 306 | 1 | 1 | 9300-Transmission system problems other than catastrophes (do not include switchyard problems in this category; see codes 3600 to 3629) | D1-Forced - Immediate | 850-Combined Cycle Block
9300 | Transmission system problems other than catastrophes (do not include switchyard problems in this category; see codes 3600 to 3629) | External | Miscellaneous (External) | D1 | Forced - Immediate | 2016 | Waste Heat | WH | 850 | Combined Cycle Block | SERC | Winter | 640 | 128 | 1 | 1 | 9300-Transmission system problems other than catastrophes (do not include switchyard problems in this category; see codes 3600 to 3629) | D1-Forced - Immediate | 850-Combined Cycle Block
9300 | Transmission system problems other than catastrophes (do not include switchyard problems in this category; see codes 3600 to 3629) | External | Miscellaneous (External) | D1 | Forced - Immediate | 2016 | Waste Heat | WH | 850 | Combined Cycle Block | SERC | Winter | 690 | 138 | 1 | 1 | 9300-Transmission system problems other than catastrophes (do not include switchyard problems in this category; see codes 3600 to 3629) | D1-Forced - Immediate | 850-Combined Cycle Block
9300 | Transmission system problems other than catastrophes (do not include switchyard problems in this category; see codes 3600 to 3629) | External | Miscellaneous (External) | U1 | Forced - Immediate | 2016 | Gas | GG | 850 | Combined Cycle Block | RFC | Off-Peak | 55123.7498 | 633 | 1 | 1 | 9300-Transmission system problems other than catastrophes (do not include switchyard problems in this category; see codes 3600 to 3629) | U1-Forced - Immediate | 850-Combined Cycle Block
9300 | Transmission system problems other than catastrophes (do not include switchyard problems in this category; see codes 3600 to 3629) | External | Miscellaneous (External) | U1 | Forced - Immediate | 2016 | Gas | GG | 850 | Combined Cycle Block | NPCC | Winter | 2507.2666 | 263 | 1 | 1 | 9300-Transmission system problems other than catastrophes (do not include switchyard problems in this category; see codes 3600 to 3629) | U1-Forced - Immediate | 850-Combined Cycle Block
9300 | Transmission system problems other than catastrophes (do not include switchyard problems in this category; see codes 3600 to 3629) | External | Miscellaneous (External) | U1 | Forced - Immediate | 2016 | Gas | OG | 850 | Combined Cycle Block | WECC | Off-Peak | 4179.9998 | 240 | 1 | 1 | 9300-Transmission system problems other than catastrophes (do not include switchyard problems in this category; see codes 3600 to 3629) | U1-Forced - Immediate | 850-Combined Cycle Block
9300 | Transmission system problems other than catastrophes (do not include switchyard problems in this category; see codes 3600 to 3629) | External | Miscellaneous (External) | D1 | Forced - Immediate | 2016 | Gas | GG | 850 | Combined Cycle Block | NPCC | Off-Peak | 69156 | 306 | 1 | 1 | 9300-Transmission system problems other than catastrophes (do not include switchyard problems in this category; see codes 3600 to 3629) | D1-Forced - Immediate | 850-Combined Cycle Block
9300 | Transmission system problems other than catastrophes (do not include switchyard problems in this category; see codes 3600 to 3629) | External | Miscellaneous (External) | D1 | Forced - Immediate | 2016 | Waste Heat | WH | 850 | Combined Cycle Block | SERC | Winter | 665 | 133 | 1 | 1 | 9300-Transmission system problems other than catastrophes (do not include switchyard problems in this category; see codes 3600 to 3629) | D1-Forced - Immediate | 850-Combined Cycle Block
9300 | Transmission system problems other than catastrophes (do not include switchyard problems in this category; see codes 3600 to 3629) | External | Miscellaneous (External) | U1 | Forced - Immediate | 2016 | Gas | GG | 850 | Combined Cycle Block | SERC | Summer | 868.633 | 506 | 1 | 1 | 9300-Transmission system problems other than catastrophes (do not include switchyard problems in this category; see codes 3600 to 3629) | U1-Forced - Immediate | 850-Combined Cycle Block
9300 | Transmission system problems other than catastrophes (do not include switchyard problems in this category; see codes 3600 to 3629) | External | Miscellaneous (External) | D1 | Forced - Immediate | 2016 | Gas | GG | 850 | Combined Cycle Block | NPCC | Off-Peak | 149.625 | 18.9 | 1 | 1 | 9300-Transmission system problems other than catastrophes (do not include switchyard problems in this category; see codes 3600 to 3629) | D1-Forced - Immediate | 850-Combined Cycle Block
9300 | Transmission system problems other than catastrophes (do not include switchyard problems in this category; see codes 3600 to 3629) | External | Miscellaneous (External) | D1 | Forced - Immediate | 2016 | Gas | GG | 850 | Combined Cycle Block | RFC | Off-Peak | 3199.4149 | 296.7 | 1 | 1 | 9300-Transmission system problems other than catastrophes (do not include switchyard problems in this category; see codes 3600 to 3629) | D1-Forced - Immediate | 850-Combined Cycle Block
9300 | Transmission system problems other than catastrophes (do not include switchyard problems in this category; see codes 3600 to 3629) | External | Miscellaneous (External) | D1 | Forced - Immediate | 2016 | Gas | GG | 850 | Combined Cycle Block | NPCC | Off-Peak | 25187.7 | 33.9 | 1 | 1 | 9300-Transmission system problems other than catastrophes (do not include switchyard problems in this category; see codes 3600 to 3629) | D1-Forced - Immediate | 850-Combined Cycle Block
9300 | Transmission system problems other than catastrophes (do not include switchyard problems in this category; see codes 3600 to 3629) | External | Miscellaneous (External) | D1 | Forced - Immediate | 2016 | Gas | GG | 850 | Combined Cycle Block | NPCC | Summer | 657.93 | 81.9 | 1 | 1 | 9300-Transmission system problems other than catastrophes (do not include switchyard problems in this category; see codes 3600 to 3629) | D1-Forced - Immediate | 850-Combined Cycle Block
9300 | Transmission system problems other than catastrophes (do not include switchyard problems in this category; see codes 3600 to 3629) | External | Miscellaneous (External) | D1 | Forced - Immediate | 2016 | Gas | GG | 850 | Combined Cycle Block | NPCC | Summer | 1048.605 | 131.9 | 1 | 1 | 9300-Transmission system problems other than catastrophes (do not include switchyard problems in this category; see codes 3600 to 3629) | D1-Forced - Immediate | 850-Combined Cycle Block
9300 | Transmission system problems other than catastrophes (do not include switchyard problems in this category; see codes 3600 to 3629) | External | Miscellaneous (External) | D1 | Forced - Immediate | 2016 | Gas | GG | 850 | Combined Cycle Block | SERC | Winter | 526.4 | 48 | 2 | 2 | 9300-Transmission system problems other than catastrophes (do not include switchyard problems in this category; see codes 3600 to 3629) | D1-Forced - Immediate | 850-Combined Cycle Block
9300 | Transmission system problems other than catastrophes (do not include switchyard problems in this category; see codes 3600 to 3629) | External | Miscellaneous (External) | D1 | Forced - Immediate | 2016 | Gas | GG | 850 | Combined Cycle Block | NPCC | Winter | 1291.5 | 42 | 1 | 1 | 9300-Transmission system problems other than catastrophes (do not include switchyard problems in this category; see codes 3600 to 3629) | D1-Forced - Immediate | 850-Combined Cycle Block
9300 | Transmission system problems other than catastrophes (do not include switchyard problems in this category; see codes 3600 to 3629) | External | Miscellaneous (External) | D1 | Forced - Immediate | 2016 | Gas | GG | 850 | Combined Cycle Block | NPCC | Winter | 16650 | 25 | 1 | 1 | 9300-Transmission system problems other than catastrophes (do not include switchyard problems in this category; see codes 3600 to 3629) | D1-Forced - Immediate | 850-Combined Cycle Block
9300 | Transmission system problems other than catastrophes (do not include switchyard problems in this category; see codes 3600 to 3629) | External | Miscellaneous (External) | U1 | Forced - Immediate | 2016 | Gas | GG | 850 | Combined Cycle Block | NPCC | Off-Peak | 1338.9999 | 78 | 1 | 1 | 9300-Transmission system problems other than catastrophes (do not include switchyard problems in this category; see codes 3600 to 3629) | U1-Forced - Immediate | 850-Combined Cycle Block
9300 | Transmission system problems other than catastrophes (do not include switchyard problems in this category; see codes 3600 to 3629) | External | Miscellaneous (External) | U1 | Forced - Immediate | 2016 | Gas | GG | 850 | Combined Cycle Block | WECC | Winter | 2007.1333 | 50.6 | 1 | 1 | 9300-Transmission system problems other than catastrophes (do not include switchyard problems in this category; see codes 3600 to 3629) | U1-Forced - Immediate | 850-Combined Cycle Block
9300 | Transmission system problems other than catastrophes (do not include switchyard problems in this category; see codes 3600 to 3629) | External | Miscellaneous (External) | D1 | Forced - Immediate | 2016 | Gas | GG | 850 | Combined Cycle Block | NPCC | Off-Peak | 67.735 | 6.9 | 1 | 1 | 9300-Transmission system problems other than catastrophes (do not include switchyard problems in this category; see codes 3600 to 3629) | D1-Forced - Immediate | 850-Combined Cycle Block
9300 | Transmission system problems other than catastrophes (do not include switchyard problems in this category; see codes 3600 to 3629) | External | Miscellaneous (External) | D1 | Forced - Immediate | 2016 | Gas | GG | 850 | Combined Cycle Block | NPCC | Off-Peak | 10915.8 | 33.9 | 1 | 1 | 9300-Transmission system problems other than catastrophes (do not include switchyard problems in this category; see codes 3600 to 3629) | D1-Forced - Immediate | 850-Combined Cycle Block
9300 | Transmission system problems other than catastrophes (do not include switchyard problems in this category; see codes 3600 to 3629) | External | Miscellaneous (External) | D1 | Forced - Immediate | 2016 | Gas | GG | 850 | Combined Cycle Block | RFC | Summer | 493.506 | 259.74 | 1 | 1 | 9300-Transmission system problems other than catastrophes (do not include switchyard problems in this category; see codes 3600 to 3629) | D1-Forced - Immediate | 850-Combined Cycle Block
9300 | Transmission system problems other than catastrophes (do not include switchyard problems in this category; see codes 3600 to 3629) | External | Miscellaneous (External) | D1 | Forced - Immediate | 2016 | Gas | GG | 850 | Combined Cycle Block | NPCC | Summer | 2319.2416 | 131.9 | 1 | 1 | 9300-Transmission system problems other than catastrophes (do not include switchyard problems in this category; see codes 3600 to 3629) | D1-Forced - Immediate | 850-Combined Cycle Block
9300 | Transmission system problems other than catastrophes (do not include switchyard problems in this category; see codes 3600 to 3629) | External | Miscellaneous (External) | D1 | Forced - Immediate | 2016 | Gas | GG | 850 | Combined Cycle Block | NPCC | Winter | 1455.9666 | 62 | 1 | 1 | 9300-Transmission system problems other than catastrophes (do not include switchyard problems in this category; see codes 3600 to 3629) | D1-Forced - Immediate | 850-Combined Cycle Block
9300 | Transmission system problems other than catastrophes (do not include switchyard problems in this category; see codes 3600 to 3629) | External | Miscellaneous (External) | D1 | Forced - Immediate | 2016 | Gas | OG | 850 | Combined Cycle Block | SERC | Summer | 1763.3333 | 25 | 1 | 1 | 9300-Transmission system problems other than catastrophes (do not include switchyard problems in this category; see codes 3600 to 3629) | D1-Forced - Immediate | 850-Combined Cycle Block
9300 | Transmission system problems other than catastrophes (do not include switchyard problems in this category; see codes 3600 to 3629) | External | Miscellaneous (External) | D1 | Forced - Immediate | 2016 | Waste Heat | WH | 850 | Combined Cycle Block | SERC | Winter | 544 | 136 | 1 | 1 | 9300-Transmission system problems other than catastrophes (do not include switchyard problems in this category; see codes 3600 to 3629) | D1-Forced - Immediate | 850-Combined Cycle Block
9300 | Transmission system problems other than catastrophes (do not include switchyard problems in this category; see codes 3600 to 3629) | External | Miscellaneous (External) | D1 | Forced - Immediate | 2016 | Waste Heat | WH | 850 | Combined Cycle Block | SERC | Winter | 1754.6666 | 160 | 1 | 1 | 9300-Transmission system problems other than catastrophes (do not include switchyard problems in this category; see codes 3600 to 3629) | D1-Forced - Immediate | 850-Combined Cycle Block
9300 | Transmission system problems other than catastrophes (do not include switchyard problems in this category; see codes 3600 to 3629) | External | Miscellaneous (External) | U1 | Forced - Immediate | 2016 | Gas | GG | 850 | Combined Cycle Block | NPCC | Off-Peak | 4286.9 | 263 | 1 | 1 | 9300-Transmission system problems other than catastrophes (do not include switchyard problems in this category; see codes 3600 to 3629) | U1-Forced - Immediate | 850-Combined Cycle Block
9300 | Transmission system problems other than catastrophes (do not include switchyard problems in this category; see codes 3600 to 3629) | External | Miscellaneous (External) | U1 | Forced - Immediate | 2016 | Gas | GG | 850 | Combined Cycle Block | NPCC | Summer | 125.7666 | 77 | 1 | 1 | 9300-Transmission system problems other than catastrophes (do not include switchyard problems in this category; see codes 3600 to 3629) | U1-Forced - Immediate | 850-Combined Cycle Block
9300 | Transmission system problems other than catastrophes (do not include switchyard problems in this category; see codes 3600 to 3629) | External | Miscellaneous (External) | U1 | Forced - Immediate | 2016 | Gas | GG | 850 | Combined Cycle Block | NPCC | Summer | 400.055 | 129.05 | 1 | 1 | 9300-Transmission system problems other than catastrophes (do not include switchyard problems in this category; see codes 3600 to 3629) | U1-Forced - Immediate | 850-Combined Cycle Block
9300 | Transmission system problems other than catastrophes (do not include switchyard problems in this category; see codes 3600 to 3629) | External | Miscellaneous (External) | D1 | Forced - Immediate | 2016 | Gas | GG | 850 | Combined Cycle Block | NPCC | Off-Peak | 6854.4665 | 286 | 1 | 1 | 9300-Transmission system problems other than catastrophes (do not include switchyard problems in this category; see codes 3600 to 3629) | D1-Forced - Immediate | 850-Combined Cycle Block
9300 | Transmission system problems other than catastrophes (do not include switchyard problems in this category; see codes 3600 to 3629) | External | Miscellaneous (External) | D1 | Forced - Immediate | 2016 | Gas | GG | 850 | Combined Cycle Block | NPCC | Off-Peak | 12000.6 | 33.9 | 1 | 1 | 9300-Transmission system problems other than catastrophes (do not include switchyard problems in this category; see codes 3600 to 3629) | D1-Forced - Immediate | 850-Combined Cycle Block
9300 | Transmission system problems other than catastrophes (do not include switchyard problems in this category; see codes 3600 to 3629) | External | Miscellaneous (External) | D1 | Forced - Immediate | 2016 | Gas | GG | 850 | Combined Cycle Block | NPCC | Off-Peak | 16558.8499 | 151.8 | 1 | 1 | 9300-Transmission system problems other than catastrophes (do not include switchyard problems in this category; see codes 3600 to 3629) | D1-Forced - Immediate | 850-Combined Cycle Block
9300 | Transmission system problems other than catastrophes (do not include switchyard problems in this category; see codes 3600 to 3629) | External | Miscellaneous (External) | D1 | Forced - Immediate | 2016 | Gas | GG | 850 | Combined Cycle Block | NPCC | Summer | 440.975 | 56.9 | 1 | 1 | 9300-Transmission system problems other than catastrophes (do not include switchyard problems in this category; see codes 3600 to 3629) | D1-Forced - Immediate | 850-Combined Cycle Block
9300 | Transmission system problems other than catastrophes (do not include switchyard problems in this category; see codes 3600 to 3629) | External | Miscellaneous (External) | D1 | Forced - Immediate | 2016 | Gas | GG | 850 | Combined Cycle Block | NPCC | Summer | 944.0149 | 156.9 | 1 | 1 | 9300-Transmission system problems other than catastrophes (do not include switchyard problems in this category; see codes 3600 to 3629) | D1-Forced - Immediate | 850-Combined Cycle Block
9300 | Transmission system problems other than catastrophes (do not include switchyard problems in this category; see codes 3600 to 3629) | External | Miscellaneous (External) | D1 | Forced - Immediate | 2016 | Gas | GG | 850 | Combined Cycle Block | SERC | Winter | 88 | 22 | 2 | 2 | 9300-Transmission system problems other than catastrophes (do not include switchyard problems in this category; see codes 3600 to 3629) | D1-Forced - Immediate | 850-Combined Cycle Block
9300 | Transmission system problems other than catastrophes (do not include switchyard problems in this category; see codes 3600 to 3629) | External | Miscellaneous (External) | U1 | Forced - Immediate | 2016 | Gas | GG | 850 | Combined Cycle Block | NPCC | Off-Peak | 3050.8 | 263 | 1 | 1 | 9300-Transmission system problems other than catastrophes (do not include switchyard problems in this category; see codes 3600 to 3629) | U1-Forced - Immediate | 850-Combined Cycle Block
9300 | Transmission system problems other than catastrophes (do not include switchyard problems in this category; see codes 3600 to 3629) | External | Miscellaneous (External) | U1 | Forced - Immediate | 2016 | Gas | GG | 850 | Combined Cycle Block | NPCC | Summer | 343.9333 | 154 | 1 | 1 | 9300-Transmission system problems other than catastrophes (do not include switchyard problems in this category; see codes 3600 to 3629) | U1-Forced - Immediate | 850-Combined Cycle Block
9300 | Transmission system problems other than catastrophes (do not include switchyard problems in this category; see codes 3600 to 3629) | External | Miscellaneous (External) | U1 | Forced - Immediate | 2016 | Gas | GG | 850 | Combined Cycle Block | NPCC | Summer | 347.07 | 50.3 | 1 | 1 | 9300-Transmission system problems other than catastrophes (do not include switchyard problems in this category; see codes 3600 to 3629) | U1-Forced - Immediate | 850-Combined Cycle Block
9300 | Transmission system problems other than catastrophes (do not include switchyard problems in this category; see codes 3600 to 3629) | External | Miscellaneous (External) | D1 | Forced - Immediate | 2016 | Gas | GG | 850 | Combined Cycle Block | NPCC | Off-Peak | 11153.1 | 33.9 | 1 | 1 | 9300-Transmission system problems other than catastrophes (do not include switchyard problems in this category; see codes 3600 to 3629) | D1-Forced - Immediate | 850-Combined Cycle Block
9300 | Transmission system problems other than catastrophes (do not include switchyard problems in this category; see codes 3600 to 3629) | External | Miscellaneous (External) | D1 | Forced - Immediate | 2016 | Gas | GG | 850 | Combined Cycle Block | RFC | Summer | 707.1998 | 530.4 | 1 | 1 | 9300-Transmission system problems other than catastrophes (do not include switchyard problems in this category; see codes 3600 to 3629) | D1-Forced - Immediate | 850-Combined Cycle Block
9300 | Transmission system problems other than catastrophes (do not include switchyard problems in this category; see codes 3600 to 3629) | External | Miscellaneous (External) | D1 | Forced - Immediate | 2016 | Gas | GG | 850 | Combined Cycle Block | SERC | Winter | 100 | 20 | 2 | 2 | 9300-Transmission system problems other than catastrophes (do not include switchyard problems in this category; see codes 3600 to 3629) | D1-Forced - Immediate | 850-Combined Cycle Block
9300 | Transmission system problems other than catastrophes (do not include switchyard problems in this category; see codes 3600 to 3629) | External | Miscellaneous (External) | D1 | Forced - Immediate | 2016 | Gas | GG | 850 | Combined Cycle Block | NPCC | Winter | 39483.6666 | 124 | 1 | 1 | 9300-Transmission system problems other than catastrophes (do not include switchyard problems in this category; see codes 3600 to 3629) | D1-Forced - Immediate | 850-Combined Cycle Block
9300 | Transmission system problems other than catastrophes (do not include switchyard problems in this category; see codes 3600 to 3629) | External | Miscellaneous (External) | D1 | Forced - Immediate | 2016 | Gas | GG | 850 | Combined Cycle Block | NPCC | Winter | 222451.0166 | 299 | 1 | 1 | 9300-Transmission system problems other than catastrophes (do not include switchyard problems in this category; see codes 3600 to 3629) | D1-Forced - Immediate | 850-Combined Cycle Block
9300 | Transmission system problems other than catastrophes (do not include switchyard problems in this category; see codes 3600 to 3629) | External | Miscellaneous (External) | U1 | Forced - Immediate | 2016 | Gas | GG | 850 | Combined Cycle Block | NPCC | Off-Peak | 1371.9832 | 263 | 1 | 1 | 9300-Transmission system problems other than catastrophes (do not include switchyard problems in this category; see codes 3600 to 3629) | U1-Forced - Immediate | 850-Combined Cycle Block
9300 | Transmission system problems other than catastrophes (do not include switchyard problems in this category; see codes 3600 to 3629) | External | Miscellaneous (External) | U1 | Forced - Immediate | 2016 | Gas | GG | 850 | Combined Cycle Block | RFC | Off-Peak | 2630.76 | 797.2 | 1 | 1 | 9300-Transmission system problems other than catastrophes (do not include switchyard problems in this category; see codes 3600 to 3629) | U1-Forced - Immediate | 850-Combined Cycle Block
9300 | Transmission system problems other than catastrophes (do not include switchyard problems in this category; see codes 3600 to 3629) | External | Miscellaneous (External) | U1 | Forced - Immediate | 2016 | Gas | GG | 850 | Combined Cycle Block | RFC | Off-Peak | 5208.3731 | 797.2 | 1 | 1 | 9300-Transmission system problems other than catastrophes (do not include switchyard problems in this category; see codes 3600 to 3629) | U1-Forced - Immediate | 850-Combined Cycle Block
9300 | Transmission system problems other than catastrophes (do not include switchyard problems in this category; see codes 3600 to 3629) | External | Miscellaneous (External) | U1 | Forced - Immediate | 2016 | Gas | GG | 850 | Combined Cycle Block | NPCC | Summer | 22320.2496 | 555 | 1 | 1 | 9300-Transmission system problems other than catastrophes (do not include switchyard problems in this category; see codes 3600 to 3629) | U1-Forced - Immediate | 850-Combined Cycle Block
9300 | Transmission system problems other than catastrophes (do not include switchyard problems in this category; see codes 3600 to 3629) | External | Miscellaneous (External) | D1 | Forced - Immediate | 2016 | Gas | GG | 850 | Combined Cycle Block | NPCC | Off-Peak | 38.4167 | 46.1 | 1 | 1 | 9300-Transmission system problems other than catastrophes (do not include switchyard problems in this category; see codes 3600 to 3629) | D1-Forced - Immediate | 850-Combined Cycle Block
9300 | Transmission system problems other than catastrophes (do not include switchyard problems in this category; see codes 3600 to 3629) | External | Miscellaneous (External) | D1 | Forced - Immediate | 2016 | Gas | GG | 850 | Combined Cycle Block | NPCC | Off-Peak | 575.735 | 33.9 | 1 | 1 | 9300-Transmission system problems other than catastrophes (do not include switchyard problems in this category; see codes 3600 to 3629) | D1-Forced - Immediate | 850-Combined Cycle Block
9300 | Transmission system problems other than catastrophes (do not include switchyard problems in this category; see codes 3600 to 3629) | External | Miscellaneous (External) | D1 | Forced - Immediate | 2016 | Gas | GG | 850 | Combined Cycle Block | NPCC | Summer | 76.815 | 56.9 | 1 | 1 | 9300-Transmission system problems other than catastrophes (do not include switchyard problems in this category; see codes 3600 to 3629) | D1-Forced - Immediate | 850-Combined Cycle Block
9300 | Transmission system problems other than catastrophes (do not include switchyard problems in this category; see codes 3600 to 3629) | External | Miscellaneous (External) | D1 | Forced - Immediate | 2016 | Gas | GG | 850 | Combined Cycle Block | NPCC | Summer | 185.8733 | 56.9 | 1 | 1 | 9300-Transmission system problems other than catastrophes (do not include switchyard problems in this category; see codes 3600 to 3629) | D1-Forced - Immediate | 850-Combined Cycle Block
9300 | Transmission system problems other than catastrophes (do not include switchyard problems in this category; see codes 3600 to 3629) | External | Miscellaneous (External) | D1 | Forced - Immediate | 2016 | Gas | GG | 850 | Combined Cycle Block | NPCC | Summer | 338.5432 | 131.9 | 1 | 1 | 9300-Transmission system problems other than catastrophes (do not include switchyard problems in this category; see codes 3600 to 3629) | D1-Forced - Immediate | 850-Combined Cycle Block
9300 | Transmission system problems other than catastrophes (do not include switchyard problems in this category; see codes 3600 to 3629) | External | Miscellaneous (External) | D1 | Forced - Immediate | 2016 | Waste Heat | WH | 850 | Combined Cycle Block | SERC | Winter | 1008 | 126 | 1 | 1 | 9300-Transmission system problems other than catastrophes (do not include switchyard problems in this category; see codes 3600 to 3629) | D1-Forced - Immediate | 850-Combined Cycle Block
9300 | Transmission system problems other than catastrophes (do not include switchyard problems in this category; see codes 3600 to 3629) | External | Miscellaneous (External) | U1 | Forced - Immediate | 2016 | Gas | GG | 850 | Combined Cycle Block | RFC | Off-Peak | 66739.2998 | 633 | 1 | 1 | 9300-Transmission system problems other than catastrophes (do not include switchyard problems in this category; see codes 3600 to 3629) | U1-Forced - Immediate | 850-Combined Cycle Block
9300 | Transmission system problems other than catastrophes (do not include switchyard problems in this category; see codes 3600 to 3629) | External | Miscellaneous (External) | U1 | Forced - Immediate | 2016 | Gas | GG | 851 | CC GT units | WECC | Off-Peak | 599.65 | 179 | 1 | 1 | 9300-Transmission system problems other than catastrophes (do not include switchyard problems in this category; see codes 3600 to 3629) | U1-Forced - Immediate | 851-CC GT units
9300 | Transmission system problems other than catastrophes (do not include switchyard problems in this category; see codes 3600 to 3629) | External | Miscellaneous (External) | U1 | Forced - Immediate | 2016 | Gas | GG | 851 | CC GT units | TRE | Summer | 253.2333 | 214 | 1 | 1 | 9300-Transmission system problems other than catastrophes (do not include switchyard problems in this category; see codes 3600 to 3629) | U1-Forced - Immediate | 851-CC GT units
9300 | Transmission system problems other than catastrophes (do not include switchyard problems in this category; see codes 3600 to 3629) | External | Miscellaneous (External) | U1 | Forced - Immediate | 2016 | Gas | GG | 851 | CC GT units | RFC | Off-Peak | 256.327 | 112.26 | 1 | 1 | 9300-Transmission system problems other than catastrophes (do not include switchyard problems in this category; see codes 3600 to 3629) | U1-Forced - Immediate | 851-CC GT units
9300 | Transmission system problems other than catastrophes (do not include switchyard problems in this category; see codes 3600 to 3629) | External | Miscellaneous (External) | U1 | Forced - Immediate | 2016 | Gas | GG | 851 | CC GT units | RFC | Off-Peak | 336.78 | 112.26 | 1 | 1 | 9300-Transmission system problems other than catastrophes (do not include switchyard problems in this category; see codes 3600 to 3629) | U1-Forced - Immediate | 851-CC GT units
9300 | Transmission system problems other than catastrophes (do not include switchyard problems in this category; see codes 3600 to 3629) | External | Miscellaneous (External) | U1 | Forced - Immediate | 2016 | Gas | GG | 851 | CC GT units | TRE | Summer | 601.4833 | 151 | 1 | 1 | 9300-Transmission system problems other than catastrophes (do not include switchyard problems in this category; see codes 3600 to 3629) | U1-Forced - Immediate | 851-CC GT units
9300 | Transmission system problems other than catastrophes (do not include switchyard problems in this category; see codes 3600 to 3629) | External | Miscellaneous (External) | U1 | Forced - Immediate | 2016 | Gas | GG | 851 | CC GT units | NPCC | Summer | 1173.7498 | 225 | 1 | 1 | 9300-Transmission system problems other than catastrophes (do not include switchyard problems in this category; see codes 3600 to 3629) | U1-Forced - Immediate | 851-CC GT units
9300 | Transmission system problems other than catastrophes (do not include switchyard problems in this category; see codes 3600 to 3629) | External | Miscellaneous (External) | SF | Startup Failure | 2016 | Gas | GG | 851 | CC GT units | SERC | Summer | 404.2332 | 134 | 1 | 1 | 9300-Transmission system problems other than catastrophes (do not include switchyard problems in this category; see codes 3600 to 3629) | SF-Startup Failure | 851-CC GT units
9300 | Transmission system problems other than catastrophes (do not include switchyard problems in this category; see codes 3600 to 3629) | External | Miscellaneous (External) | U1 | Forced - Immediate | 2016 | Gas | GG | 851 | CC GT units | WECC | Off-Peak | 745.3333 | 172 | 2 | 2 | 9300-Transmission system problems other than catastrophes (do not include switchyard problems in this category; see codes 3600 to 3629) | U1-Forced - Immediate | 851-CC GT units
9300 | Transmission system problems other than catastrophes (do not include switchyard problems in this category; see codes 3600 to 3629) | External | Miscellaneous (External) | U1 | Forced - Immediate | 2016 | Gas | GG | 851 | CC GT units | NPCC | Off-Peak | 1213.7998 | 252 | 1 | 1 | 9300-Transmission system problems other than catastrophes (do not include switchyard problems in this category; see codes 3600 to 3629) | U1-Forced - Immediate | 851-CC GT units
9300 | Transmission system problems other than catastrophes (do not include switchyard problems in this category; see codes 3600 to 3629) | External | Miscellaneous (External) | U1 | Forced - Immediate | 2016 | Gas | GG | 851 | CC GT units | NPCC | Summer | 543.3999 | 228 | 1 | 1 | 9300-Transmission system problems other than catastrophes (do not include switchyard problems in this category; see codes 3600 to 3629) | U1-Forced - Immediate | 851-CC GT units
9300 | Transmission system problems other than catastrophes (do not include switchyard problems in this category; see codes 3600 to 3629) | External | Miscellaneous (External) | U1 | Forced - Immediate | 2016 | Gas | GG | 851 | CC GT units | NPCC | Summer | 1499.9998 | 225 | 1 | 1 | 9300-Transmission system problems other than catastrophes (do not include switchyard problems in this category; see codes 3600 to 3629) | U1-Forced - Immediate | 851-CC GT units
9300 | Transmission system problems other than catastrophes (do not include switchyard problems in this category; see codes 3600 to 3629) | External | Miscellaneous (External) | U1 | Forced - Immediate | 2016 | Gas | GG | 851 | CC GT units | TRE | Off-Peak | 2943.2666 | 212 | 1 | 1 | 9300-Transmission system problems other than catastrophes (do not include switchyard problems in this category; see codes 3600 to 3629) | U1-Forced - Immediate | 851-CC GT units
9300 | Transmission system problems other than catastrophes (do not include switchyard problems in this category; see codes 3600 to 3629) | External | Miscellaneous (External) | U1 | Forced - Immediate | 2016 | Gas | GG | 851 | CC GT units | SERC | Summer | 467.4 | 164 | 3 | 3 | 9300-Transmission system problems other than catastrophes (do not include switchyard problems in this category; see codes 3600 to 3629) | U1-Forced - Immediate | 851-CC GT units
9300 | Transmission system problems other than catastrophes (do not include switchyard problems in this category; see codes 3600 to 3629) | External | Miscellaneous (External) | U1 | Forced - Immediate | 2016 | Gas | GG | 851 | CC GT units | TRE | Summer | 597.5 | 150 | 1 | 1 | 9300-Transmission system problems other than catastrophes (do not include switchyard problems in this category; see codes 3600 to 3629) | U1-Forced - Immediate | 851-CC GT units
9300 | Transmission system problems other than catastrophes (do not include switchyard problems in this category; see codes 3600 to 3629) | External | Miscellaneous (External) | U1 | Forced - Immediate | 2016 | Gas | GG | 851 | CC GT units | WECC | Summer | 10526.475 | 253.65 | 1 | 1 | 9300-Transmission system problems other than catastrophes (do not include switchyard problems in this category; see codes 3600 to 3629) | U1-Forced - Immediate | 851-CC GT units
9300 | Transmission system problems other than catastrophes (do not include switchyard problems in this category; see codes 3600 to 3629) | External | Miscellaneous (External) | U2 | Forced - Delayed | 2016 | Gas | GG | 851 | CC GT units | RFC | Summer | 51.1333 | 118 | 1 | 1 | 9300-Transmission system problems other than catastrophes (do not include switchyard problems in this category; see codes 3600 to 3629) | U2-Forced - Delayed | 851-CC GT units
9300 | Transmission system problems other than catastrophes (do not include switchyard problems in this category; see codes 3600 to 3629) | External | Miscellaneous (External) | U1 | Forced - Immediate | 2016 | Gas | GG | 851 | CC GT units | RFC | Off-Peak | 161.3332 | 176 | 3 | 3 | 9300-Transmission system problems other than catastrophes (do not include switchyard problems in this category; see codes 3600 to 3629) | U1-Forced - Immediate | 851-CC GT units
9300 | Transmission system problems other than catastrophes (do not include switchyard problems in this category; see codes 3600 to 3629) | External | Miscellaneous (External) | U1 | Forced - Immediate | 2016 | Gas | GG | 851 | CC GT units | NPCC | Off-Peak | 1351.6 | 248 | 1 | 1 | 9300-Transmission system problems other than catastrophes (do not include switchyard problems in this category; see codes 3600 to 3629) | U1-Forced - Immediate | 851-CC GT units
9300 | Transmission system problems other than catastrophes (do not include switchyard problems in this category; see codes 3600 to 3629) | External | Miscellaneous (External) | U1 | Forced - Immediate | 2016 | Gas | GG | 851 | CC GT units | SERC | Winter | 11323 | 169 | 1 | 1 | 9300-Transmission system problems other than catastrophes (do not include switchyard problems in this category; see codes 3600 to 3629) | U1-Forced - Immediate | 851-CC GT units
9300 | Transmission system problems other than catastrophes (do not include switchyard problems in this category; see codes 3600 to 3629) | External | Miscellaneous (External) | U2 | Forced - Delayed | 2016 | Gas | GG | 851 | CC GT units | RFC | Summer | 188.3833 | 127 | 1 | 1 | 9300-Transmission system problems other than catastrophes (do not include switchyard problems in this category; see codes 3600 to 3629) | U2-Forced - Delayed | 851-CC GT units
9300 | Transmission system problems other than catastrophes (do not include switchyard problems in this category; see codes 3600 to 3629) | External | Miscellaneous (External) | U1 | Forced - Immediate | 2016 | Gas | GG | 851 | CC GT units | NPCC | Summer | 300.1998 | 228 | 1 | 1 | 9300-Transmission system problems other than catastrophes (do not include switchyard problems in this category; see codes 3600 to 3629) | U1-Forced - Immediate | 851-CC GT units
9300 | Transmission system problems other than catastrophes (do not include switchyard problems in this category; see codes 3600 to 3629) | External | Miscellaneous (External) | U1 | Forced - Immediate | 2016 | Gas | GG | 851 | CC GT units | SERC | Winter | 7267 | 169 | 1 | 1 | 9300-Transmission system problems other than catastrophes (do not include switchyard problems in this category; see codes 3600 to 3629) | U1-Forced - Immediate | 851-CC GT units
9300 | Transmission system problems other than catastrophes (do not include switchyard problems in this category; see codes 3600 to 3629) | External | Miscellaneous (External) | U1 | Forced - Immediate | 2016 | Gas | GG | 851 | CC GT units | WECC | Off-Peak | 346.0666 | 179 | 1 | 1 | 9300-Transmission system problems other than catastrophes (do not include switchyard problems in this category; see codes 3600 to 3629) | U1-Forced - Immediate | 851-CC GT units
9300 | Transmission system problems other than catastrophes (do not include switchyard problems in this category; see codes 3600 to 3629) | External | Miscellaneous (External) | U1 | Forced - Immediate | 2016 | Gas | GG | 851 | CC GT units | SERC | Winter | 3887 | 169 | 1 | 1 | 9300-Transmission system problems other than catastrophes (do not include switchyard problems in this category; see codes 3600 to 3629) | U1-Forced - Immediate | 851-CC GT units
9300 | Transmission system problems other than catastrophes (do not include switchyard problems in this category; see codes 3600 to 3629) | External | Miscellaneous (External) | U2 | Forced - Delayed | 2016 | Gas | GG | 851 | CC GT units | RFC | Summer | 91.0166 | 127 | 1 | 1 | 9300-Transmission system problems other than catastrophes (do not include switchyard problems in this category; see codes 3600 to 3629) | U2-Forced - Delayed | 851-CC GT units
9300 | Transmission system problems other than catastrophes (do not include switchyard problems in this category; see codes 3600 to 3629) | External | Miscellaneous (External) | D1 | Forced - Immediate | 2016 | Gas | GG | 851 | CC GT units | MRO | Off-Peak | 2183.8 | 12 | 1 | 1 | 9300-Transmission system problems other than catastrophes (do not include switchyard problems in this category; see codes 3600 to 3629) | D1-Forced - Immediate | 851-CC GT units
9300 | Transmission system problems other than catastrophes (do not include switchyard problems in this category; see codes 3600 to 3629) | External | Miscellaneous (External) | U1 | Forced - Immediate | 2016 | Gas | GG | 851 | CC GT units | NPCC | Off-Peak | 1787.9165 | 175 | 1 | 1 | 9300-Transmission system problems other than catastrophes (do not include switchyard problems in this category; see codes 3600 to 3629) | U1-Forced - Immediate | 851-CC GT units
9300 | Transmission system problems other than catastrophes (do not include switchyard problems in this category; see codes 3600 to 3629) | External | Miscellaneous (External) | U1 | Forced - Immediate | 2016 | Gas | GG | 851 | CC GT units | TRE | Summer | 340.4166 | 215 | 1 | 1 | 9300-Transmission system problems other than catastrophes (do not include switchyard problems in this category; see codes 3600 to 3629) | U1-Forced - Immediate | 851-CC GT units
9300 | Transmission system problems other than catastrophes (do not include switchyard problems in this category; see codes 3600 to 3629) | External | Miscellaneous (External) | U1 | Forced - Immediate | 2016 | Gas | GG | 851 | CC GT units | SERC | Summer | 404.2332 | 134 | 1 | 1 | 9300-Transmission system problems other than catastrophes (do not include switchyard problems in this category; see codes 3600 to 3629) | U1-Forced - Immediate | 851-CC GT units
9300 | Transmission system problems other than catastrophes (do not include switchyard problems in this category; see codes 3600 to 3629) | External | Miscellaneous (External) | U1 | Forced - Immediate | 2016 | Gas | GG | 851 | CC GT units | SERC | Winter | 5487 | 59 | 2 | 2 | 9300-Transmission system problems other than catastrophes (do not include switchyard problems in this category; see codes 3600 to 3629) | U1-Forced - Immediate | 851-CC GT units
9300 | Transmission system problems other than catastrophes (do not include switchyard problems in this category; see codes 3600 to 3629) | External | Miscellaneous (External) | U1 | Forced - Immediate | 2016 | Waste Heat | WH | 852 | CC steam units | TRE | Off-Peak | 39.0666 | 293 | 1 | 1 | 9300-Transmission system problems other than catastrophes (do not include switchyard problems in this category; see codes 3600 to 3629) | U1-Forced - Immediate | 852-CC steam units
9300 | Transmission system problems other than catastrophes (do not include switchyard problems in this category; see codes 3600 to 3629) | External | Miscellaneous (External) | U1 | Forced - Immediate | 2016 | Waste Heat | WH | 852 | CC steam units | TRE | Off-Peak | 4028.75 | 293 | 1 | 1 | 9300-Transmission system problems other than catastrophes (do not include switchyard problems in this category; see codes 3600 to 3629) | U1-Forced - Immediate | 852-CC steam units
9300 | Transmission system problems other than catastrophes (do not include switchyard problems in this category; see codes 3600 to 3629) | External | Miscellaneous (External) | D1 | Forced - Immediate | 2016 | Waste Heat | WH | 852 | CC steam units | RFC | Off-Peak | 218.4245 | 110.13 | 1 | 1 | 9300-Transmission system problems other than catastrophes (do not include switchyard problems in this category; see codes 3600 to 3629) | D1-Forced - Immediate | 852-CC steam units
9300 | Transmission system problems other than catastrophes (do not include switchyard problems in this category; see codes 3600 to 3629) | External | Miscellaneous (External) | U1 | Forced - Immediate | 2016 | Gas | GG | 852 | CC steam units | SERC | Summer | 455.5166 | 151 | 1 | 1 | 9300-Transmission system problems other than catastrophes (do not include switchyard problems in this category; see codes 3600 to 3629) | U1-Forced - Immediate | 852-CC steam units
9300 | Transmission system problems other than catastrophes (do not include switchyard problems in this category; see codes 3600 to 3629) | External | Miscellaneous (External) | D1 | Forced - Immediate | 2016 | Waste Heat | WH | 852 | CC steam units | RFC | Off-Peak | 30.6736 | 54.13 | 1 | 1 | 9300-Transmission system problems other than catastrophes (do not include switchyard problems in this category; see codes 3600 to 3629) | D1-Forced - Immediate | 852-CC steam units
9300 | Transmission system problems other than catastrophes (do not include switchyard problems in this category; see codes 3600 to 3629) | External | Miscellaneous (External) | U1 | Forced - Immediate | 2016 | Gas | GG | 852 | CC steam units | WECC | Off-Peak | 597.8332 | 170 | 1 | 1 | 9300-Transmission system problems other than catastrophes (do not include switchyard problems in this category; see codes 3600 to 3629) | U1-Forced - Immediate | 852-CC steam units
9300 | Transmission system problems other than catastrophes (do not include switchyard problems in this category; see codes 3600 to 3629) | External | Miscellaneous (External) | U1 | Forced - Immediate | 2016 | Waste Heat | WH | 852 | CC steam units | RFC | Off-Peak | 221.6665 | 190 | 1 | 1 | 9300-Transmission system problems other than catastrophes (do not include switchyard problems in this category; see codes 3600 to 3629) | U1-Forced - Immediate | 852-CC steam units
9300 | Transmission system problems other than catastrophes (do not include switchyard problems in this category; see codes 3600 to 3629) | External | Miscellaneous (External) | D2 | Forced - Delayed | 2016 | Waste Heat | WH | 852 | CC steam units | RFC | Summer | 19.5 | 65 | 1 | 1 | 9300-Transmission system problems other than catastrophes (do not include switchyard problems in this category; see codes 3600 to 3629) | D2-Forced - Delayed | 852-CC steam units
9300 | Transmission system problems other than catastrophes (do not include switchyard problems in this category; see codes 3600 to 3629) | External | Miscellaneous (External) | U1 | Forced - Immediate | 2016 | Gas | GG | 852 | CC steam units | RFC | Off-Peak | 238.3332 | 260 | 1 | 1 | 9300-Transmission system problems other than catastrophes (do not include switchyard problems in this category; see codes 3600 to 3629) | U1-Forced - Immediate | 852-CC steam units
9300 | Transmission system problems other than catastrophes (do not include switchyard problems in this category; see codes 3600 to 3629) | External | Miscellaneous (External) | U1 | Forced - Immediate | 2016 | Gas | GG | 852 | CC steam units | SERC | Summer | 3168.7332 | 319 | 1 | 1 | 9300-Transmission system problems other than catastrophes (do not include switchyard problems in this category; see codes 3600 to 3629) | U1-Forced - Immediate | 852-CC steam units
9300 | Transmission system problems other than catastrophes (do not include switchyard problems in this category; see codes 3600 to 3629) | External | Miscellaneous (External) | U1 | Forced - Immediate | 2016 | Waste Heat | WH | 852 | CC steam units | WECC | Off-Peak | 854.25 | 255 | 1 | 1 | 9300-Transmission system problems other than catastrophes (do not include switchyard problems in this category; see codes 3600 to 3629) | U1-Forced - Immediate | 852-CC steam units
9300 | Transmission system problems other than catastrophes (do not include switchyard problems in this category; see codes 3600 to 3629) | External | Miscellaneous (External) | U1 | Forced - Immediate | 2016 | Waste Heat | WH | 852 | CC steam units | NPCC | Summer | 1435.5333 | 244 | 1 | 1 | 9300-Transmission system problems other than catastrophes (do not include switchyard problems in this category; see codes 3600 to 3629) | U1-Forced - Immediate | 852-CC steam units
9300 | Transmission system problems other than catastrophes (do not include switchyard problems in this category; see codes 3600 to 3629) | External | Miscellaneous (External) | U1 | Forced - Immediate | 2016 | Waste Heat | WH | 852 | CC steam units | NPCC | Off-Peak | 1923.35 | 269 | 1 | 1 | 9300-Transmission system problems other than catastrophes (do not include switchyard problems in this category; see codes 3600 to 3629) | U1-Forced - Immediate | 852-CC steam units
9300 | Transmission system problems other than catastrophes (do not include switchyard problems in this category; see codes 3600 to 3629) | External | Miscellaneous (External) | U1 | Forced - Immediate | 2016 | Waste Heat | WH | 852 | CC steam units | NPCC | Summer | 463.2999 | 246 | 1 | 1 | 9300-Transmission system problems other than catastrophes (do not include switchyard problems in this category; see codes 3600 to 3629) | U1-Forced - Immediate | 852-CC steam units
9300 | Transmission system problems other than catastrophes (do not include switchyard problems in this category; see codes 3600 to 3629) | External | Miscellaneous (External) | U1 | Forced - Immediate | 2016 | Waste Heat | WH | 852 | CC steam units | WECC | Winter | 40.25 | 21 | 1 | 1 | 9300-Transmission system problems other than catastrophes (do not include switchyard problems in this category; see codes 3600 to 3629) | U1-Forced - Immediate | 852-CC steam units
9300 | Transmission system problems other than catastrophes (do not include switchyard problems in this category; see codes 3600 to 3629) | External | Miscellaneous (External) | U1 | Forced - Immediate | 2016 | Waste Heat | WH | 852 | CC steam units | WECC | Off-Peak | 1104.9999 | 255 | 1 | 1 | 9300-Transmission system problems other than catastrophes (do not include switchyard problems in this category; see codes 3600 to 3629) | U1-Forced - Immediate | 852-CC steam units
9300 | Transmission system problems other than catastrophes (do not include switchyard problems in this category; see codes 3600 to 3629) | External | Miscellaneous (External) | U1 | Forced - Immediate | 2016 | Waste Heat | WH | 852 | CC steam units | TRE | Summer | 1278.6499 | 321 | 1 | 1 | 9300-Transmission system problems other than catastrophes (do not include switchyard problems in this category; see codes 3600 to 3629) | U1-Forced - Immediate | 852-CC steam units
9300 | Transmission system problems other than catastrophes (do not include switchyard problems in this category; see codes 3600 to 3629) | External | Miscellaneous (External) | U1 | Forced - Immediate | 2016 | Waste Heat | WH | 852 | CC steam units | TRE | Summer | 673.5 | 224.5 | 1 | 1 | 9300-Transmission system problems other than catastrophes (do not include switchyard problems in this category; see codes 3600 to 3629) | U1-Forced - Immediate | 852-CC steam units
9300 | Transmission system problems other than catastrophes (do not include switchyard problems in this category; see codes 3600 to 3629) | External | Miscellaneous (External) | U1 | Forced - Immediate | 2016 | Waste Heat | WH | 852 | CC steam units | WECC | Summer | 7082.8213 | 166.72 | 1 | 1 | 9300-Transmission system problems other than catastrophes (do not include switchyard problems in this category; see codes 3600 to 3629) | U1-Forced - Immediate | 852-CC steam units
9300 | Transmission system problems other than catastrophes (do not include switchyard problems in this category; see codes 3600 to 3629) | External | Miscellaneous (External) | D1 | Forced - Immediate | 2016 | Gas | GG | 861 | CoG GT units | NPCC | Summer | 18.3333 | 5 | 2 | 2 | 9300-Transmission system problems other than catastrophes (do not include switchyard problems in this category; see codes 3600 to 3629) | D1-Forced - Immediate | 861-CoG GT units
9300 | Transmission system problems other than catastrophes (do not include switchyard problems in this category; see codes 3600 to 3629) | External | Miscellaneous (External) | U1 | Forced - Immediate | 2016 | Gas | GG | 861 | CoG GT units | NPCC | Summer | 33 | 22 | 1 | 1 | 9300-Transmission system problems other than catastrophes (do not include switchyard problems in this category; see codes 3600 to 3629) | U1-Forced - Immediate | 861-CoG GT units
9300 | Transmission system problems other than catastrophes (do not include switchyard problems in this category; see codes 3600 to 3629) | External | Miscellaneous (External) | D1 | Forced - Immediate | 2016 | Gas | GG | 861 | CoG GT units | NPCC | Summer | 4.3 | 6 | 2 | 2 | 9300-Transmission system problems other than catastrophes (do not include switchyard problems in this category; see codes 3600 to 3629) | D1-Forced - Immediate | 861-CoG GT units
9300 | Transmission system problems other than catastrophes (do not include switchyard problems in this category; see codes 3600 to 3629) | External | Miscellaneous (External) | U1 | Forced - Immediate | 2016 | Gas | GG | 861 | CoG GT units | TRE | Winter | 2236.3599 | 82.32 | 1 | 1 | 9300-Transmission system problems other than catastrophes (do not include switchyard problems in this category; see codes 3600 to 3629) | U1-Forced - Immediate | 861-CoG GT units
9305 | Ash disposal problem | External | Miscellaneous (External) | D1 | Forced - Immediate | 2016 | Coal | CC | 100 | Fossil-Steam | MRO | Summer | 160 | 160 | 1 | 1 | 9305-Ash disposal problem | D1-Forced - Immediate | 100-Fossil-Steam
9305 | Ash disposal problem | External | Miscellaneous (External) | D1 | Forced - Immediate | 2016 | Coal | CC | 100 | Fossil-Steam | MRO | Summer | 128.3333 | 110 | 1 | 1 | 9305-Ash disposal problem | D1-Forced - Immediate | 100-Fossil-Steam
9305 | Ash disposal problem | External | Miscellaneous (External) | D1 | Forced - Immediate | 2016 | Coal | CC | 100 | Fossil-Steam | MRO | Summer | 16.6667 | 20 | 1 | 1 | 9305-Ash disposal problem | D1-Forced - Immediate | 100-Fossil-Steam
9305 | Ash disposal problem | External | Miscellaneous (External) | D1 | Forced - Immediate | 2016 | Other | WD | 100 | Fossil-Steam | NPCC | Off-Peak | 136.8667 | 20.53 | 1 | 1 | 9305-Ash disposal problem | D1-Forced - Immediate | 100-Fossil-Steam
9305 | Ash disposal problem | External | Miscellaneous (External) | D1 | Forced - Immediate | 2016 | Coal | CC | 100 | Fossil-Steam | MRO | Summer | 42 | 60 | 1 | 1 | 9305-Ash disposal problem | D1-Forced - Immediate | 100-Fossil-Steam
9305 | Ash disposal problem | External | Miscellaneous (External) | U1 | Forced - Immediate | 2016 | Coal | CC | 100 | Fossil-Steam | SERC | Summer | 26571 | 510 | 1 | 1 | 9305-Ash disposal problem | U1-Forced - Immediate | 100-Fossil-Steam
9305 | Ash disposal problem | External | Miscellaneous (External) | D1 | Forced - Immediate | 2016 | Coal | OS | 800 | Miscellaneous | RFC | Off-Peak | 1496.6667 | 20 | 1 | 1 | 9305-Ash disposal problem | D1-Forced - Immediate | 800-Miscellaneous
9305 | Ash disposal problem | External | Miscellaneous (External) | D1 | Forced - Immediate | 2016 | Coal | OS | 800 | Miscellaneous | RFC | Off-Peak | 314.6 | 13 | 1 | 1 | 9305-Ash disposal problem | D1-Forced - Immediate | 800-Miscellaneous
9310 | Operator training | External | Miscellaneous (External) | U1 | Forced - Immediate | 2016 | Hydro | WA | 500 | Pumped Storage/Hydro | MRO | Winter | 82759.181 | 27.66 | 1 | 1 | 9310-Operator training | U1-Forced - Immediate | 500-Pumped Storage/Hydro
9320 | Other miscellaneous external problems | External | Miscellaneous (External) | D1 | Forced - Immediate | 2016 | Coal | CC | 100 | Fossil-Steam | SERC | Off-Peak | 1258.8333 | 166 | 1 | 1 | 9320-Other miscellaneous external problems | D1-Forced - Immediate | 100-Fossil-Steam
9320 | Other miscellaneous external problems | External | Miscellaneous (External) | D1 | Forced - Immediate | 2016 | Coal | CC | 100 | Fossil-Steam | WECC | Summer | 18 | 3 | 1 | 1 | 9320-Other miscellaneous external problems | D1-Forced - Immediate | 100-Fossil-Steam
9320 | Other miscellaneous external problems | External | Miscellaneous (External) | D1 | Forced - Immediate | 2016 | Coal | CC | 100 | Fossil-Steam | SERC | Summer | 26 | 6.5 | 2 | 2 | 9320-Other miscellaneous external problems | D1-Forced - Immediate | 100-Fossil-Steam
9320 | Other miscellaneous external problems | External | Miscellaneous (External) | D1 | Forced - Immediate | 2016 | Coal | CC | 100 | Fossil-Steam | SERC | Summer | 33.25 | 3.5 | 2 | 2 | 9320-Other miscellaneous external problems | D1-Forced - Immediate | 100-Fossil-Steam
9320 | Other miscellaneous external problems | External | Miscellaneous (External) | D1 | Forced - Immediate | 2016 | Coal | CC | 100 | Fossil-Steam | RFC | Summer | 95.5833 | 31 | 1 | 1 | 9320-Other miscellaneous external problems | D1-Forced - Immediate | 100-Fossil-Steam
9320 | Other miscellaneous external problems | External | Miscellaneous (External) | D1 | Forced - Immediate | 2016 | Coal | CC | 100 | Fossil-Steam | RFC | Summer | 142.3333 | 35 | 1 | 1 | 9320-Other miscellaneous external problems | D1-Forced - Immediate | 100-Fossil-Steam
9320 | Other miscellaneous external problems | External | Miscellaneous (External) | D1 | Forced - Immediate | 2016 | Coal | CC | 100 | Fossil-Steam | RFC | Summer | 193.0166 | 37 | 1 | 1 | 9320-Other miscellaneous external problems | D1-Forced - Immediate | 100-Fossil-Steam
9320 | Other miscellaneous external problems | External | Miscellaneous (External) | D1 | Forced - Immediate | 2016 | Coal | CC | 100 | Fossil-Steam | RFC | Summer | 389.85 | 113 | 1 | 1 | 9320-Other miscellaneous external problems | D1-Forced - Immediate | 100-Fossil-Steam
9320 | Other miscellaneous external problems | External | Miscellaneous (External) | D1 | Forced - Immediate | 2016 | Coal | CC | 100 | Fossil-Steam | RFC | Summer | 709.5 | 110 | 1 | 1 | 9320-Other miscellaneous external problems | D1-Forced - Immediate | 100-Fossil-Steam
9320 | Other miscellaneous external problems | External | Miscellaneous (External) | D1 | Forced - Immediate | 2016 | Coal | CC | 100 | Fossil-Steam | RFC | Summer | 1234.0666 | 173 | 1 | 1 | 9320-Other miscellaneous external problems | D1-Forced - Immediate | 100-Fossil-Steam
9320 | Other miscellaneous external problems | External | Miscellaneous (External) | D1 | Forced - Immediate | 2016 | Coal | CC | 100 | Fossil-Steam | SERC | Winter | 286.875 | 4.5 | 2 | 2 | 9320-Other miscellaneous external problems | D1-Forced - Immediate | 100-Fossil-Steam
9320 | Other miscellaneous external problems | External | Miscellaneous (External) | D1 | Forced - Immediate | 2016 | Coal | CC | 100 | Fossil-Steam | MRO | Winter | 1320 | 330 | 1 | 1 | 9320-Other miscellaneous external problems | D1-Forced - Immediate | 100-Fossil-Steam
9320 | Other miscellaneous external problems | External | Miscellaneous (External) | U1 | Forced - Immediate | 2016 | Gas | GG | 100 | Fossil-Steam | RFC | Summer | 506.5999 | 102 | 1 | 1 | 9320-Other miscellaneous external problems | U1-Forced - Immediate | 100-Fossil-Steam
9320 | Other miscellaneous external problems | External | Miscellaneous (External) | U1 | Forced - Immediate | 2016 | Gas | GG | 100 | Fossil-Steam | MRO | Winter | 378.24 | 63.04 | 1 | 1 | 9320-Other miscellaneous external problems | U1-Forced - Immediate | 100-Fossil-Steam
9320 | Other miscellaneous external problems | External | Miscellaneous (External) | D1 | Forced - Immediate | 2016 | Coal | CC | 100 | Fossil-Steam | SERC | Off-Peak | 967.75 | 3.5 | 2 | 2 | 9320-Other miscellaneous external problems | D1-Forced - Immediate | 100-Fossil-Steam
9320 | Other miscellaneous external problems | External | Miscellaneous (External) | D1 | Forced - Immediate | 2016 | Coal | CC | 100 | Fossil-Steam | RFC | Summer | 523.4333 | 82 | 1 | 1 | 9320-Other miscellaneous external problems | D1-Forced - Immediate | 100-Fossil-Steam
9320 | Other miscellaneous external problems | External | Miscellaneous (External) | D1 | Forced - Immediate | 2016 | Coal | CC | 100 | Fossil-Steam | RFC | Summer | 571.6666 | 175 | 1 | 1 | 9320-Other miscellaneous external problems | D1-Forced - Immediate | 100-Fossil-Steam
9320 | Other miscellaneous external problems | External | Miscellaneous (External) | D1 | Forced - Immediate | 2016 | Coal | CC | 100 | Fossil-Steam | RFC | Summer | 672 | 96 | 1 | 1 | 9320-Other miscellaneous external problems | D1-Forced - Immediate | 100-Fossil-Steam
9320 | Other miscellaneous external problems | External | Miscellaneous (External) | U1 | Forced - Immediate | 2016 | Coal | CC | 100 | Fossil-Steam | WECC | Summer | 7720.6664 | 740 | 1 | 1 | 9320-Other miscellaneous external problems | U1-Forced - Immediate | 100-Fossil-Steam
9320 | Other miscellaneous external problems | External | Miscellaneous (External) | U1 | Forced - Immediate | 2016 | Coal | LI | 100 | Fossil-Steam | NPCC | Winter | 9250.2 | 162 | 1 | 1 | 9320-Other miscellaneous external problems | U1-Forced - Immediate | 100-Fossil-Steam
9320 | Other miscellaneous external problems | External | Miscellaneous (External) | U1 | Forced - Immediate | 2016 | Gas | GG | 100 | Fossil-Steam | RFC | Summer | 331.5 | 102 | 1 | 1 | 9320-Other miscellaneous external problems | U1-Forced - Immediate | 100-Fossil-Steam
9320 | Other miscellaneous external problems | External | Miscellaneous (External) | D1 | Forced - Immediate | 2016 | Coal | CC | 100 | Fossil-Steam | SERC | Off-Peak | 156 | 19.5 | 1 | 1 | 9320-Other miscellaneous external problems | D1-Forced - Immediate | 100-Fossil-Steam
9320 | Other miscellaneous external problems | External | Miscellaneous (External) | D1 | Forced - Immediate | 2016 | Coal | CC | 100 | Fossil-Steam | SERC | Off-Peak | 783.4163 | 553 | 1 | 1 | 9320-Other miscellaneous external problems | D1-Forced - Immediate | 100-Fossil-Steam
9320 | Other miscellaneous external problems | External | Miscellaneous (External) | D1 | Forced - Immediate | 2016 | Coal | CC | 100 | Fossil-Steam | SERC | Off-Peak | 920.5 | 7 | 2 | 2 | 9320-Other miscellaneous external problems | D1-Forced - Immediate | 100-Fossil-Steam
9320 | Other miscellaneous external problems | External | Miscellaneous (External) | D1 | Forced - Immediate | 2016 | Coal | CC | 100 | Fossil-Steam | SERC | Summer | 48 | 4 | 2 | 2 | 9320-Other miscellaneous external problems | D1-Forced - Immediate | 100-Fossil-Steam
9320 | Other miscellaneous external problems | External | Miscellaneous (External) | D1 | Forced - Immediate | 2016 | Coal | CC | 100 | Fossil-Steam | SERC | Summer | 265.5 | 4.5 | 2 | 2 | 9320-Other miscellaneous external problems | D1-Forced - Immediate | 100-Fossil-Steam
9320 | Other miscellaneous external problems | External | Miscellaneous (External) | D1 | Forced - Immediate | 2016 | Coal | CC | 100 | Fossil-Steam | SERC | Winter | 168 | 7 | 2 | 2 | 9320-Other miscellaneous external problems | D1-Forced - Immediate | 100-Fossil-Steam
9320 | Other miscellaneous external problems | External | Miscellaneous (External) | D1 | Forced - Immediate | 2016 | Coal | CC | 100 | Fossil-Steam | SERC | Winter | 807.75 | 4.5 | 2 | 2 | 9320-Other miscellaneous external problems | D1-Forced - Immediate | 100-Fossil-Steam
9320 | Other miscellaneous external problems | External | Miscellaneous (External) | D1 | Forced - Immediate | 2016 | Gas | GG | 100 | Fossil-Steam | NPCC | Winter | 47.8333 | 70 | 1 | 1 | 9320-Other miscellaneous external problems | D1-Forced - Immediate | 100-Fossil-Steam
9320 | Other miscellaneous external problems | External | Miscellaneous (External) | U1 | Forced - Immediate | 2016 | Coal | CC | 100 | Fossil-Steam | RFC | Off-Peak | 53628.9332 | 424 | 1 | 1 | 9320-Other miscellaneous external problems | U1-Forced - Immediate | 100-Fossil-Steam
9320 | Other miscellaneous external problems | External | Miscellaneous (External) | U1 | Forced - Immediate | 2016 | Coal | LI | 100 | Fossil-Steam | NPCC | Winter | 1025.9999 | 162 | 1 | 1 | 9320-Other miscellaneous external problems | U1-Forced - Immediate | 100-Fossil-Steam
9320 | Other miscellaneous external problems | External | Miscellaneous (External) | U1 | Forced - Immediate | 2016 | Coal | LI | 100 | Fossil-Steam | NPCC | Winter | 4544.8332 | 185 | 1 | 1 | 9320-Other miscellaneous external problems | U1-Forced - Immediate | 100-Fossil-Steam
9320 | Other miscellaneous external problems | External | Miscellaneous (External) | D1 | Forced - Immediate | 2016 | Coal | CC | 100 | Fossil-Steam | RFC | Summer | 111.9333 | 73 | 1 | 1 | 9320-Other miscellaneous external problems | D1-Forced - Immediate | 100-Fossil-Steam
9320 | Other miscellaneous external problems | External | Miscellaneous (External) | D1 | Forced - Immediate | 2016 | Coal | CC | 100 | Fossil-Steam | RFC | Summer | 457.8333 | 67 | 1 | 1 | 9320-Other miscellaneous external problems | D1-Forced - Immediate | 100-Fossil-Steam
9320 | Other miscellaneous external problems | External | Miscellaneous (External) | D1 | Forced - Immediate | 2016 | Coal | CC | 100 | Fossil-Steam | SERC | Winter | 5.25 | 7 | 2 | 2 | 9320-Other miscellaneous external problems | D1-Forced - Immediate | 100-Fossil-Steam
9320 | Other miscellaneous external problems | External | Miscellaneous (External) | D1 | Forced - Immediate | 2016 | Coal | CC | 100 | Fossil-Steam | SERC | Winter | 75 | 5 | 1 | 1 | 9320-Other miscellaneous external problems | D1-Forced - Immediate | 100-Fossil-Steam
9320 | Other miscellaneous external problems | External | Miscellaneous (External) | U1 | Forced - Immediate | 2016 | Coal | LI | 100 | Fossil-Steam | NPCC | Winter | 683.0999 | 162 | 1 | 1 | 9320-Other miscellaneous external problems | U1-Forced - Immediate | 100-Fossil-Steam
9320 | Other miscellaneous external problems | External | Miscellaneous (External) | U1 | Forced - Immediate | 2016 | Gas | GG | 100 | Fossil-Steam | SERC | Off-Peak | 1154.8333 | 65 | 1 | 1 | 9320-Other miscellaneous external problems | U1-Forced - Immediate | 100-Fossil-Steam
9320 | Other miscellaneous external problems | External | Miscellaneous (External) | U1 | Forced - Immediate | 2016 | Gas | GG | 100 | Fossil-Steam | RFC | Summer | 45137.5 | 785 | 1 | 1 | 9320-Other miscellaneous external problems | U1-Forced - Immediate | 100-Fossil-Steam
9320 | Other miscellaneous external problems | External | Miscellaneous (External) | U1 | Forced - Immediate | 2016 | Other | WD | 100 | Fossil-Steam | NPCC | Off-Peak | 60.9266 | 48.1 | 1 | 1 | 9320-Other miscellaneous external problems | U1-Forced - Immediate | 100-Fossil-Steam
9320 | Other miscellaneous external problems | External | Miscellaneous (External) | D1 | Forced - Immediate | 2016 | Coal | CC | 100 | Fossil-Steam | SERC | Off-Peak | 96 | 2 | 2 | 2 | 9320-Other miscellaneous external problems | D1-Forced - Immediate | 100-Fossil-Steam
9320 | Other miscellaneous external problems | External | Miscellaneous (External) | D1 | Forced - Immediate | 2016 | Coal | CC | 100 | Fossil-Steam | SERC | Off-Peak | 285.75 | 4.5 | 2 | 2 | 9320-Other miscellaneous external problems | D1-Forced - Immediate | 100-Fossil-Steam
9320 | Other miscellaneous external problems | External | Miscellaneous (External) | D1 | Forced - Immediate | 2016 | Coal | CC | 100 | Fossil-Steam | SERC | Off-Peak | 432 | 4.5 | 2 | 4 | 9320-Other miscellaneous external problems | D1-Forced - Immediate | 100-Fossil-Steam
9320 | Other miscellaneous external problems | External | Miscellaneous (External) | D1 | Forced - Immediate | 2016 | Coal | CC | 100 | Fossil-Steam | SERC | Off-Peak | 540 | 4.5 | 2 | 2 | 9320-Other miscellaneous external problems | D1-Forced - Immediate | 100-Fossil-Steam
9320 | Other miscellaneous external problems | External | Miscellaneous (External) | D1 | Forced - Immediate | 2016 | Coal | CC | 100 | Fossil-Steam | RFC | Summer | 416 | 52 | 1 | 1 | 9320-Other miscellaneous external problems | D1-Forced - Immediate | 100-Fossil-Steam
9320 | Other miscellaneous external problems | External | Miscellaneous (External) | D1 | Forced - Immediate | 2016 | Coal | CC | 100 | Fossil-Steam | SERC | Winter | 144 | 3 | 2 | 4 | 9320-Other miscellaneous external problems | D1-Forced - Immediate | 100-Fossil-Steam
9320 | Other miscellaneous external problems | External | Miscellaneous (External) | D1 | Forced - Immediate | 2016 | Coal | CC | 100 | Fossil-Steam | SERC | Winter | 204.25 | 9.5 | 2 | 2 | 9320-Other miscellaneous external problems | D1-Forced - Immediate | 100-Fossil-Steam
9320 | Other miscellaneous external problems | External | Miscellaneous (External) | D1 | Forced - Immediate | 2016 | Gas | GG | 100 | Fossil-Steam | NPCC | Winter | 7 | 10 | 1 | 1 | 9320-Other miscellaneous external problems | D1-Forced - Immediate | 100-Fossil-Steam
9320 | Other miscellaneous external problems | External | Miscellaneous (External) | D1 | Forced - Immediate | 2016 | Gas | GG | 100 | Fossil-Steam | NPCC | Winter | 151.03 | 274.6 | 1 | 1 | 9320-Other miscellaneous external problems | D1-Forced - Immediate | 100-Fossil-Steam
9320 | Other miscellaneous external problems | External | Miscellaneous (External) | SF | Startup Failure | 2016 | Gas | GG | 100 | Fossil-Steam | SERC | Off-Peak | 124.5833 | 65 | 1 | 1 | 9320-Other miscellaneous external problems | SF-Startup Failure | 100-Fossil-Steam
9320 | Other miscellaneous external problems | External | Miscellaneous (External) | U1 | Forced - Immediate | 2016 | Coal | LI | 100 | Fossil-Steam | NPCC | Off-Peak | 1552.4999 | 162 | 1 | 1 | 9320-Other miscellaneous external problems | U1-Forced - Immediate | 100-Fossil-Steam
9320 | Other miscellaneous external problems | External | Miscellaneous (External) | U1 | Forced - Immediate | 2016 | Other | BM | 100 | Fossil-Steam | WECC | Winter | 78.754 | 60.58 | 1 | 1 | 9320-Other miscellaneous external problems | U1-Forced - Immediate | 100-Fossil-Steam
9320 | Other miscellaneous external problems | External | Miscellaneous (External) | D1 | Forced - Immediate | 2016 | Coal | CC | 100 | Fossil-Steam | SERC | Off-Peak | 144 | 2 | 2 | 2 | 9320-Other miscellaneous external problems | D1-Forced - Immediate | 100-Fossil-Steam
9320 | Other miscellaneous external problems | External | Miscellaneous (External) | D1 | Forced - Immediate | 2016 | Coal | CC | 100 | Fossil-Steam | RFC | Summer | 10.6 | 53 | 1 | 1 | 9320-Other miscellaneous external problems | D1-Forced - Immediate | 100-Fossil-Steam
9320 | Other miscellaneous external problems | External | Miscellaneous (External) | D1 | Forced - Immediate | 2016 | Coal | CC | 100 | Fossil-Steam | RFC | Summer | 59.9833 | 61 | 1 | 1 | 9320-Other miscellaneous external problems | D1-Forced - Immediate | 100-Fossil-Steam
9320 | Other miscellaneous external problems | External | Miscellaneous (External) | D1 | Forced - Immediate | 2016 | Coal | CC | 100 | Fossil-Steam | SERC | Summer | 61.25 | 7 | 2 | 2 | 9320-Other miscellaneous external problems | D1-Forced - Immediate | 100-Fossil-Steam
9320 | Other miscellaneous external problems | External | Miscellaneous (External) | D1 | Forced - Immediate | 2016 | Coal | CC | 100 | Fossil-Steam | SERC | Summer | 62.25 | 1.5 | 2 | 2 | 9320-Other miscellaneous external problems | D1-Forced - Immediate | 100-Fossil-Steam
9320 | Other miscellaneous external problems | External | Miscellaneous (External) | D1 | Forced - Immediate | 2016 | Coal | CC | 100 | Fossil-Steam | SERC | Summer | 66.5 | 7 | 2 | 2 | 9320-Other miscellaneous external problems | D1-Forced - Immediate | 100-Fossil-Steam
9320 | Other miscellaneous external problems | External | Miscellaneous (External) | D1 | Forced - Immediate | 2016 | Coal | CC | 100 | Fossil-Steam | RFC | Summer | 1279.2 | 123 | 1 | 1 | 9320-Other miscellaneous external problems | D1-Forced - Immediate | 100-Fossil-Steam
9320 | Other miscellaneous external problems | External | Miscellaneous (External) | D1 | Forced - Immediate | 2016 | Coal | CC | 100 | Fossil-Steam | SERC | Winter | 99 | 3 | 2 | 2 | 9320-Other miscellaneous external problems | D1-Forced - Immediate | 100-Fossil-Steam
9320 | Other miscellaneous external problems | External | Miscellaneous (External) | D1 | Forced - Immediate | 2016 | Gas | GG | 100 | Fossil-Steam | NPCC | Off-Peak | 89.3066 | 315.2 | 1 | 1 | 9320-Other miscellaneous external problems | D1-Forced - Immediate | 100-Fossil-Steam
9320 | Other miscellaneous external problems | External | Miscellaneous (External) | D1 | Forced - Immediate | 2016 | Other | WD | 100 | Fossil-Steam | NPCC | Off-Peak | 16 | 8 | 1 | 1 | 9320-Other miscellaneous external problems | D1-Forced - Immediate | 100-Fossil-Steam
9320 | Other miscellaneous external problems | External | Miscellaneous (External) | SF | Startup Failure | 2016 | Coal | CC | 100 | Fossil-Steam | NPCC | Summer | 1376.16 | 150.4 | 1 | 1 | 9320-Other miscellaneous external problems | SF-Startup Failure | 100-Fossil-Steam
9320 | Other miscellaneous external problems | External | Miscellaneous (External) | D1 | Forced - Immediate | 2016 | Coal | CC | 100 | Fossil-Steam | SERC | Off-Peak | 64 | 2 | 2 | 2 | 9320-Other miscellaneous external problems | D1-Forced - Immediate | 100-Fossil-Steam
9320 | Other miscellaneous external problems | External | Miscellaneous (External) | D1 | Forced - Immediate | 2016 | Coal | CC | 100 | Fossil-Steam | SERC | Off-Peak | 192 | 2 | 2 | 2 | 9320-Other miscellaneous external problems | D1-Forced - Immediate | 100-Fossil-Steam
9320 | Other miscellaneous external problems | External | Miscellaneous (External) | D1 | Forced - Immediate | 2016 | Coal | CC | 100 | Fossil-Steam | SERC | Off-Peak | 324 | 4.5 | 2 | 2 | 9320-Other miscellaneous external problems | D1-Forced - Immediate | 100-Fossil-Steam
9320 | Other miscellaneous external problems | External | Miscellaneous (External) | D1 | Forced - Immediate | 2016 | Coal | CC | 100 | Fossil-Steam | SERC | Off-Peak | 384 | 2 | 2 | 2 | 9320-Other miscellaneous external problems | D1-Forced - Immediate | 100-Fossil-Steam
9320 | Other miscellaneous external problems | External | Miscellaneous (External) | D1 | Forced - Immediate | 2016 | Coal | CC | 100 | Fossil-Steam | RFC | Summer | 532 | 112 | 1 | 1 | 9320-Other miscellaneous external problems | D1-Forced - Immediate | 100-Fossil-Steam
9320 | Other miscellaneous external problems | External | Miscellaneous (External) | D1 | Forced - Immediate | 2016 | Coal | CC | 100 | Fossil-Steam | SERC | Winter | 375 | 25 | 1 | 1 | 9320-Other miscellaneous external problems | D1-Forced - Immediate | 100-Fossil-Steam
9320 | Other miscellaneous external problems | External | Miscellaneous (External) | D1 | Forced - Immediate | 2016 | Coal | CC | 100 | Fossil-Steam | SERC | Winter | 387 | 3 | 2 | 2 | 9320-Other miscellaneous external problems | D1-Forced - Immediate | 100-Fossil-Steam
9320 | Other miscellaneous external problems | External | Miscellaneous (External) | D1 | Forced - Immediate | 2016 | Gas | GG | 100 | Fossil-Steam | NPCC | Winter | 14.5 | 30 | 1 | 1 | 9320-Other miscellaneous external problems | D1-Forced - Immediate | 100-Fossil-Steam
9320 | Other miscellaneous external problems | External | Miscellaneous (External) | D1 | Forced - Immediate | 2016 | Other | WD | 100 | Fossil-Steam | NPCC | Off-Peak | 32 | 16 | 1 | 1 | 9320-Other miscellaneous external problems | D1-Forced - Immediate | 100-Fossil-Steam
9320 | Other miscellaneous external problems | External | Miscellaneous (External) | SF | Startup Failure | 2016 | Coal | CC | 100 | Fossil-Steam | NPCC | Off-Peak | 2703.6 | 150.2 | 1 | 1 | 9320-Other miscellaneous external problems | SF-Startup Failure | 100-Fossil-Steam
9320 | Other miscellaneous external problems | External | Miscellaneous (External) | U1 | Forced - Immediate | 2016 | Coal | CC | 100 | Fossil-Steam | WECC | Off-Peak | 428.3333 | 100 | 1 | 1 | 9320-Other miscellaneous external problems | U1-Forced - Immediate | 100-Fossil-Steam
9320 | Other miscellaneous external problems | External | Miscellaneous (External) | U1 | Forced - Immediate | 2016 | Coal | LI | 100 | Fossil-Steam | NPCC | Winter | 11155.5 | 185 | 1 | 1 | 9320-Other miscellaneous external problems | U1-Forced - Immediate | 100-Fossil-Steam
9320 | Other miscellaneous external problems | External | Miscellaneous (External) | U1 | Forced - Immediate | 2016 | Gas | GG | 100 | Fossil-Steam | SERC | Off-Peak | 62.8333 | 65 | 1 | 1 | 9320-Other miscellaneous external problems | U1-Forced - Immediate | 100-Fossil-Steam
9320 | Other miscellaneous external problems | External | Miscellaneous (External) | U1 | Forced - Immediate | 2016 | Other | WD | 100 | Fossil-Steam | NPCC | Summer | 159.5316 | 48.1 | 1 | 1 | 9320-Other miscellaneous external problems | U1-Forced - Immediate | 100-Fossil-Steam
9320 | Other miscellaneous external problems | External | Miscellaneous (External) | D1 | Forced - Immediate | 2016 | Coal | CC | 100 | Fossil-Steam | SERC | Off-Peak | 741.9999 | 318 | 1 | 1 | 9320-Other miscellaneous external problems | D1-Forced - Immediate | 100-Fossil-Steam
9320 | Other miscellaneous external problems | External | Miscellaneous (External) | D1 | Forced - Immediate | 2016 | Coal | CC | 100 | Fossil-Steam | SERC | Summer | 52.5 | 3.5 | 2 | 2 | 9320-Other miscellaneous external problems | D1-Forced - Immediate | 100-Fossil-Steam
9320 | Other miscellaneous external problems | External | Miscellaneous (External) | D1 | Forced - Immediate | 2016 | Coal | CC | 100 | Fossil-Steam | RFC | Summer | 100 | 50 | 1 | 1 | 9320-Other miscellaneous external problems | D1-Forced - Immediate | 100-Fossil-Steam
9320 | Other miscellaneous external problems | External | Miscellaneous (External) | D1 | Forced - Immediate | 2016 | Coal | CC | 100 | Fossil-Steam | RFC | Summer | 142.2 | 27 | 1 | 1 | 9320-Other miscellaneous external problems | D1-Forced - Immediate | 100-Fossil-Steam
9320 | Other miscellaneous external problems | External | Miscellaneous (External) | D1 | Forced - Immediate | 2016 | Coal | CC | 100 | Fossil-Steam | SERC | Summer | 157.5 | 7 | 2 | 2 | 9320-Other miscellaneous external problems | D1-Forced - Immediate | 100-Fossil-Steam
9320 | Other miscellaneous external problems | External | Miscellaneous (External) | D1 | Forced - Immediate | 2016 | Coal | CC | 100 | Fossil-Steam | SERC | Summer | 170 | 8.5 | 2 | 2 | 9320-Other miscellaneous external problems | D1-Forced - Immediate | 100-Fossil-Steam
9320 | Other miscellaneous external problems | External | Miscellaneous (External) | D1 | Forced - Immediate | 2016 | Coal | CC | 100 | Fossil-Steam | RFC | Summer | 462 | 56 | 1 | 1 | 9320-Other miscellaneous external problems | D1-Forced - Immediate | 100-Fossil-Steam
9320 | Other miscellaneous external problems | External | Miscellaneous (External) | D1 | Forced - Immediate | 2016 | Coal | CC | 100 | Fossil-Steam | RFC | Summer | 650 | 130 | 1 | 1 | 9320-Other miscellaneous external problems | D1-Forced - Immediate | 100-Fossil-Steam
9320 | Other miscellaneous external problems | External | Miscellaneous (External) | D1 | Forced - Immediate | 2016 | Coal | CC | 100 | Fossil-Steam | SERC | Winter | 228 | 9.5 | 2 | 2 | 9320-Other miscellaneous external problems | D1-Forced - Immediate | 100-Fossil-Steam
9320 | Other miscellaneous external problems | External | Miscellaneous (External) | D1 | Forced - Immediate | 2016 | Gas | GG | 100 | Fossil-Steam | NPCC | Winter | 569.1033 | 141.1 | 1 | 1 | 9320-Other miscellaneous external problems | D1-Forced - Immediate | 100-Fossil-Steam
9320 | Other miscellaneous external problems | External | Miscellaneous (External) | D2 | Forced - Delayed | 2016 | Gas | GG | 100 | Fossil-Steam | WECC | Summer | 10901.5666 | 133 | 1 | 1 | 9320-Other miscellaneous external problems | D2-Forced - Delayed | 100-Fossil-Steam
9320 | Other miscellaneous external problems | External | Miscellaneous (External) | U1 | Forced - Immediate | 2016 | Gas | GG | 100 | Fossil-Steam | MRO | Winter | 377.76 | 62.96 | 1 | 1 | 9320-Other miscellaneous external problems | U1-Forced - Immediate | 100-Fossil-Steam
9320 | Other miscellaneous external problems | External | Miscellaneous (External) | U1 | Forced - Immediate | 2016 | Oil | OO | 100 | Fossil-Steam | NPCC | Summer | 1986.4165 | 605 | 1 | 1 | 9320-Other miscellaneous external problems | U1-Forced - Immediate | 100-Fossil-Steam
9320 | Other miscellaneous external problems | External | Miscellaneous (External) | D1 | Forced - Immediate | 2016 | Gas | GG | 300 | Gas Turbine/Jet Engine (Simple Cycle Operation) | WECC | Summer | 70.15 | 3 | 1 | 1 | 9320-Other miscellaneous external problems | D1-Forced - Immediate | 300-Gas Turbine/Jet Engine (Simple Cycle Operation)
9320 | Other miscellaneous external problems | External | Miscellaneous (External) | U1 | Forced - Immediate | 2016 | Gas | GG | 300 | Gas Turbine/Jet Engine (Simple Cycle Operation) | SERC | Off-Peak | 258 | 43 | 4 | 7 | 9320-Other miscellaneous external problems | U1-Forced - Immediate | 300-Gas Turbine/Jet Engine (Simple Cycle Operation)
9320 | Other miscellaneous external problems | External | Miscellaneous (External) | U1 | Forced - Immediate | 2016 | Gas | GG | 300 | Gas Turbine/Jet Engine (Simple Cycle Operation) | SERC | Off-Peak | 301 | 43 | 6 | 16 | 9320-Other miscellaneous external problems | U1-Forced - Immediate | 300-Gas Turbine/Jet Engine (Simple Cycle Operation)
9320 | Other miscellaneous external problems | External | Miscellaneous (External) | U1 | Forced - Immediate | 2016 | Gas | GG | 300 | Gas Turbine/Jet Engine (Simple Cycle Operation) | SERC | Off-Peak | 324 | 36 | 3 | 3 | 9320-Other miscellaneous external problems | U1-Forced - Immediate | 300-Gas Turbine/Jet Engine (Simple Cycle Operation)
9320 | Other miscellaneous external problems | External | Miscellaneous (External) | U1 | Forced - Immediate | 2016 | Gas | GG | 300 | Gas Turbine/Jet Engine (Simple Cycle Operation) | SERC | Off-Peak | 588 | 42 | 3 | 3 | 9320-Other miscellaneous external problems | U1-Forced - Immediate | 300-Gas Turbine/Jet Engine (Simple Cycle Operation)
9320 | Other miscellaneous external problems | External | Miscellaneous (External) | U1 | Forced - Immediate | 2016 | Gas | GG | 300 | Gas Turbine/Jet Engine (Simple Cycle Operation) | SERC | Off-Peak | 2856 | 42 | 3 | 3 | 9320-Other miscellaneous external problems | U1-Forced - Immediate | 300-Gas Turbine/Jet Engine (Simple Cycle Operation)
9320 | Other miscellaneous external problems | External | Miscellaneous (External) | U1 | Forced - Immediate | 2016 | Gas | GG | 300 | Gas Turbine/Jet Engine (Simple Cycle Operation) | SERC | Off-Peak | 4687 | 43 | 2 | 2 | 9320-Other miscellaneous external problems | U1-Forced - Immediate | 300-Gas Turbine/Jet Engine (Simple Cycle Operation)
9320 | Other miscellaneous external problems | External | Miscellaneous (External) | U1 | Forced - Immediate | 2016 | Gas | GG | 300 | Gas Turbine/Jet Engine (Simple Cycle Operation) | WECC | Summer | 34.7175 | 46.29 | 1 | 1 | 9320-Other miscellaneous external problems | U1-Forced - Immediate | 300-Gas Turbine/Jet Engine (Simple Cycle Operation)
9320 | Other miscellaneous external problems | External | Miscellaneous (External) | U1 | Forced - Immediate | 2016 | Gas | GG | 300 | Gas Turbine/Jet Engine (Simple Cycle Operation) | WECC | Winter | 9.8666 | 37 | 1 | 1 | 9320-Other miscellaneous external problems | U1-Forced - Immediate | 300-Gas Turbine/Jet Engine (Simple Cycle Operation)
9320 | Other miscellaneous external problems | External | Miscellaneous (External) | U1 | Forced - Immediate | 2016 | Gas | GG | 300 | Gas Turbine/Jet Engine (Simple Cycle Operation) | WECC | Winter | 12.6525 | 50.61 | 1 | 1 | 9320-Other miscellaneous external problems | U1-Forced - Immediate | 300-Gas Turbine/Jet Engine (Simple Cycle Operation)
9320 | Other miscellaneous external problems | External | Miscellaneous (External) | U1 | Forced - Immediate | 2016 | Gas | GG | 300 | Gas Turbine/Jet Engine (Simple Cycle Operation) | WECC | Winter | 24 | 60 | 1 | 1 | 9320-Other miscellaneous external problems | U1-Forced - Immediate | 300-Gas Turbine/Jet Engine (Simple Cycle Operation)
9320 | Other miscellaneous external problems | External | Miscellaneous (External) | U1 | Forced - Immediate | 2016 | Gas | GG | 300 | Gas Turbine/Jet Engine (Simple Cycle Operation) | SERC | Winter | 230 | 46 | 4 | 4 | 9320-Other miscellaneous external problems | U1-Forced - Immediate | 300-Gas Turbine/Jet Engine (Simple Cycle Operation)
9320 | Other miscellaneous external problems | External | Miscellaneous (External) | U1 | Forced - Immediate | 2016 | Gas | GG | 300 | Gas Turbine/Jet Engine (Simple Cycle Operation) | SERC | Winter | 322 | 46 | 4 | 8 | 9320-Other miscellaneous external problems | U1-Forced - Immediate | 300-Gas Turbine/Jet Engine (Simple Cycle Operation)
9320 | Other miscellaneous external problems | External | Miscellaneous (External) | U1 | Forced - Immediate | 2016 | Gas | GG | 300 | Gas Turbine/Jet Engine (Simple Cycle Operation) | SERC | Winter | 396 | 44 | 1 | 1 | 9320-Other miscellaneous external problems | U1-Forced - Immediate | 300-Gas Turbine/Jet Engine (Simple Cycle Operation)
9320 | Other miscellaneous external problems | External | Miscellaneous (External) | U1 | Forced - Immediate | 2016 | Gas | GG | 300 | Gas Turbine/Jet Engine (Simple Cycle Operation) | SERC | Winter | 405 | 45 | 4 | 16 | 9320-Other miscellaneous external problems | U1-Forced - Immediate | 300-Gas Turbine/Jet Engine (Simple Cycle Operation)
9320 | Other miscellaneous external problems | External | Miscellaneous (External) | U1 | Forced - Immediate | 2016 | Gas | GG | 300 | Gas Turbine/Jet Engine (Simple Cycle Operation) | SERC | Winter | 484 | 44 | 3 | 3 | 9320-Other miscellaneous external problems | U1-Forced - Immediate | 300-Gas Turbine/Jet Engine (Simple Cycle Operation)
9320 | Other miscellaneous external problems | External | Miscellaneous (External) | U1 | Forced - Immediate | 2016 | Gas | GG | 300 | Gas Turbine/Jet Engine (Simple Cycle Operation) | SERC | Winter | 506 | 46 | 4 | 4 | 9320-Other miscellaneous external problems | U1-Forced - Immediate | 300-Gas Turbine/Jet Engine (Simple Cycle Operation)
9320 | Other miscellaneous external problems | External | Miscellaneous (External) | U1 | Forced - Immediate | 2016 | Gas | GG | 300 | Gas Turbine/Jet Engine (Simple Cycle Operation) | SERC | Winter | 585 | 45 | 4 | 18 | 9320-Other miscellaneous external problems | U1-Forced - Immediate | 300-Gas Turbine/Jet Engine (Simple Cycle Operation)
9320 | Other miscellaneous external problems | External | Miscellaneous (External) | U1 | Forced - Immediate | 2016 | Gas | GG | 300 | Gas Turbine/Jet Engine (Simple Cycle Operation) | SERC | Winter | 630 | 45 | 4 | 8 | 9320-Other miscellaneous external problems | U1-Forced - Immediate | 300-Gas Turbine/Jet Engine (Simple Cycle Operation)
9320 | Other miscellaneous external problems | External | Miscellaneous (External) | U1 | Forced - Immediate | 2016 | Gas | GG | 300 | Gas Turbine/Jet Engine (Simple Cycle Operation) | SERC | Winter | 1012 | 46 | 3 | 3 | 9320-Other miscellaneous external problems | U1-Forced - Immediate | 300-Gas Turbine/Jet Engine (Simple Cycle Operation)
9320 | Other miscellaneous external problems | External | Miscellaneous (External) | U1 | Forced - Immediate | 2016 | Gas | GG | 300 | Gas Turbine/Jet Engine (Simple Cycle Operation) | SERC | Winter | 1755 | 45 | 3 | 3 | 9320-Other miscellaneous external problems | U1-Forced - Immediate | 300-Gas Turbine/Jet Engine (Simple Cycle Operation)
9320 | Other miscellaneous external problems | External | Miscellaneous (External) | U1 | Forced - Immediate | 2016 | Oil | DI | 300 | Gas Turbine/Jet Engine (Simple Cycle Operation) | NPCC | Winter | 617.5 | 19 | 1 | 1 | 9320-Other miscellaneous external problems | U1-Forced - Immediate | 300-Gas Turbine/Jet Engine (Simple Cycle Operation)
9320 | Other miscellaneous external problems | External | Miscellaneous (External) | D1 | Forced - Immediate | 2016 | Gas | GG | 300 | Gas Turbine/Jet Engine (Simple Cycle Operation) | WECC | Off-Peak | 71.2 | 48 | 1 | 1 | 9320-Other miscellaneous external problems | D1-Forced - Immediate | 300-Gas Turbine/Jet Engine (Simple Cycle Operation)
9320 | Other miscellaneous external problems | External | Miscellaneous (External) | D1 | Forced - Immediate | 2016 | Gas | GG | 300 | Gas Turbine/Jet Engine (Simple Cycle Operation) | WECC | Summer | 19.5833 | 25 | 1 | 1 | 9320-Other miscellaneous external problems | D1-Forced - Immediate | 300-Gas Turbine/Jet Engine (Simple Cycle Operation)
9320 | Other miscellaneous external problems | External | Miscellaneous (External) | D1 | Forced - Immediate | 2016 | Gas | GG | 300 | Gas Turbine/Jet Engine (Simple Cycle Operation) | WECC | Winter | 805.8333 | 25 | 1 | 1 | 9320-Other miscellaneous external problems | D1-Forced - Immediate | 300-Gas Turbine/Jet Engine (Simple Cycle Operation)
9320 | Other miscellaneous external problems | External | Miscellaneous (External) | SF | Startup Failure | 2016 | Gas | GG | 300 | Gas Turbine/Jet Engine (Simple Cycle Operation) | WECC | Winter | 28.5717 | 48.98 | 1 | 1 | 9320-Other miscellaneous external problems | SF-Startup Failure | 300-Gas Turbine/Jet Engine (Simple Cycle Operation)
9320 | Other miscellaneous external problems | External | Miscellaneous (External) | U1 | Forced - Immediate | 2016 | Gas | GG | 300 | Gas Turbine/Jet Engine (Simple Cycle Operation) | WECC | Off-Peak | 33.3 | 54 | 1 | 1 | 9320-Other miscellaneous external problems | U1-Forced - Immediate | 300-Gas Turbine/Jet Engine (Simple Cycle Operation)
9320 | Other miscellaneous external problems | External | Miscellaneous (External) | U1 | Forced - Immediate | 2016 | Gas | GG | 300 | Gas Turbine/Jet Engine (Simple Cycle Operation) | SERC | Off-Peak | 37.24 | 19.6 | 1 | 1 | 9320-Other miscellaneous external problems | U1-Forced - Immediate | 300-Gas Turbine/Jet Engine (Simple Cycle Operation)
9320 | Other miscellaneous external problems | External | Miscellaneous (External) | U1 | Forced - Immediate | 2016 | Gas | GG | 300 | Gas Turbine/Jet Engine (Simple Cycle Operation) | SERC | Off-Peak | 62 | 31 | 4 | 4 | 9320-Other miscellaneous external problems | U1-Forced - Immediate | 300-Gas Turbine/Jet Engine (Simple Cycle Operation)
9320 | Other miscellaneous external problems | External | Miscellaneous (External) | U1 | Forced - Immediate | 2016 | Gas | GG | 300 | Gas Turbine/Jet Engine (Simple Cycle Operation) | SERC | Off-Peak | 86 | 43 | 6 | 20 | 9320-Other miscellaneous external problems | U1-Forced - Immediate | 300-Gas Turbine/Jet Engine (Simple Cycle Operation)
9320 | Other miscellaneous external problems | External | Miscellaneous (External) | U1 | Forced - Immediate | 2016 | Gas | GG | 300 | Gas Turbine/Jet Engine (Simple Cycle Operation) | MRO | Off-Peak | 100.3333 | 43 | 1 | 1 | 9320-Other miscellaneous external problems | U1-Forced - Immediate | 300-Gas Turbine/Jet Engine (Simple Cycle Operation)
9320 | Other miscellaneous external problems | External | Miscellaneous (External) | U1 | Forced - Immediate | 2016 | Gas | GG | 300 | Gas Turbine/Jet Engine (Simple Cycle Operation) | MRO | Off-Peak | 102.6667 | 44 | 1 | 1 | 9320-Other miscellaneous external problems | U1-Forced - Immediate | 300-Gas Turbine/Jet Engine (Simple Cycle Operation)
9320 | Other miscellaneous external problems | External | Miscellaneous (External) | U1 | Forced - Immediate | 2016 | Gas | GG | 300 | Gas Turbine/Jet Engine (Simple Cycle Operation) | SERC | Off-Peak | 144 | 36 | 3 | 6 | 9320-Other miscellaneous external problems | U1-Forced - Immediate | 300-Gas Turbine/Jet Engine (Simple Cycle Operation)
9320 | Other miscellaneous external problems | External | Miscellaneous (External) | U1 | Forced - Immediate | 2016 | Gas | GG | 300 | Gas Turbine/Jet Engine (Simple Cycle Operation) | SERC | Off-Peak | 481 | 37 | 2 | 2 | 9320-Other miscellaneous external problems | U1-Forced - Immediate | 300-Gas Turbine/Jet Engine (Simple Cycle Operation)
9320 | Other miscellaneous external problems | External | Miscellaneous (External) | U1 | Forced - Immediate | 2016 | Gas | GG | 300 | Gas Turbine/Jet Engine (Simple Cycle Operation) | SERC | Off-Peak | 518 | 37 | 2 | 2 | 9320-Other miscellaneous external problems | U1-Forced - Immediate | 300-Gas Turbine/Jet Engine (Simple Cycle Operation)
9320 | Other miscellaneous external problems | External | Miscellaneous (External) | U1 | Forced - Immediate | 2016 | Gas | GG | 300 | Gas Turbine/Jet Engine (Simple Cycle Operation) | SERC | Off-Peak | 1118 | 43 | 2 | 2 | 9320-Other miscellaneous external problems | U1-Forced - Immediate | 300-Gas Turbine/Jet Engine (Simple Cycle Operation)
9320 | Other miscellaneous external problems | External | Miscellaneous (External) | U1 | Forced - Immediate | 2016 | Gas | GG | 300 | Gas Turbine/Jet Engine (Simple Cycle Operation) | SERC | Off-Peak | 4032 | 42 | 3 | 3 | 9320-Other miscellaneous external problems | U1-Forced - Immediate | 300-Gas Turbine/Jet Engine (Simple Cycle Operation)
9320 | Other miscellaneous external problems | External | Miscellaneous (External) | U1 | Forced - Immediate | 2016 | Gas | GG | 300 | Gas Turbine/Jet Engine (Simple Cycle Operation) | WECC | Summer | 84.8925 | 48.51 | 1 | 1 | 9320-Other miscellaneous external problems | U1-Forced - Immediate | 300-Gas Turbine/Jet Engine (Simple Cycle Operation)
9320 | Other miscellaneous external problems | External | Miscellaneous (External) | U1 | Forced - Immediate | 2016 | Gas | GG | 300 | Gas Turbine/Jet Engine (Simple Cycle Operation) | WECC | Summer | 88.5675 | 50.61 | 1 | 1 | 9320-Other miscellaneous external problems | U1-Forced - Immediate | 300-Gas Turbine/Jet Engine (Simple Cycle Operation)
9320 | Other miscellaneous external problems | External | Miscellaneous (External) | U1 | Forced - Immediate | 2016 | Gas | GG | 300 | Gas Turbine/Jet Engine (Simple Cycle Operation) | RFC | Summer | 1048.9165 | 205 | 1 | 1 | 9320-Other miscellaneous external problems | U1-Forced - Immediate | 300-Gas Turbine/Jet Engine (Simple Cycle Operation)
9320 | Other miscellaneous external problems | External | Miscellaneous (External) | U1 | Forced - Immediate | 2016 | Gas | GG | 300 | Gas Turbine/Jet Engine (Simple Cycle Operation) | WECC | Winter | 6.9667 | 38 | 1 | 1 | 9320-Other miscellaneous external problems | U1-Forced - Immediate | 300-Gas Turbine/Jet Engine (Simple Cycle Operation)
9320 | Other miscellaneous external problems | External | Miscellaneous (External) | U1 | Forced - Immediate | 2016 | Gas | GG | 300 | Gas Turbine/Jet Engine (Simple Cycle Operation) | MRO | Winter | 106.1666 | 70 | 1 | 1 | 9320-Other miscellaneous external problems | U1-Forced - Immediate | 300-Gas Turbine/Jet Engine (Simple Cycle Operation)
9320 | Other miscellaneous external problems | External | Miscellaneous (External) | U1 | Forced - Immediate | 2016 | Gas | GG | 300 | Gas Turbine/Jet Engine (Simple Cycle Operation) | SERC | Winter | 135 | 45 | 4 | 11 | 9320-Other miscellaneous external problems | U1-Forced - Immediate | 300-Gas Turbine/Jet Engine (Simple Cycle Operation)
9320 | Other miscellaneous external problems | External | Miscellaneous (External) | U1 | Forced - Immediate | 2016 | Gas | GG | 300 | Gas Turbine/Jet Engine (Simple Cycle Operation) | SERC | Winter | 180 | 45 | 4 | 11 | 9320-Other miscellaneous external problems | U1-Forced - Immediate | 300-Gas Turbine/Jet Engine (Simple Cycle Operation)
9320 | Other miscellaneous external problems | External | Miscellaneous (External) | U1 | Forced - Immediate | 2016 | Gas | GG | 300 | Gas Turbine/Jet Engine (Simple Cycle Operation) | SERC | Winter | 270 | 45 | 4 | 8 | 9320-Other miscellaneous external problems | U1-Forced - Immediate | 300-Gas Turbine/Jet Engine (Simple Cycle Operation)
9320 | Other miscellaneous external problems | External | Miscellaneous (External) | U1 | Forced - Immediate | 2016 | Gas | GG | 300 | Gas Turbine/Jet Engine (Simple Cycle Operation) | SERC | Winter | 276 | 46 | 4 | 4 | 9320-Other miscellaneous external problems | U1-Forced - Immediate | 300-Gas Turbine/Jet Engine (Simple Cycle Operation)
9320 | Other miscellaneous external problems | External | Miscellaneous (External) | U1 | Forced - Immediate | 2016 | Gas | GG | 300 | Gas Turbine/Jet Engine (Simple Cycle Operation) | SERC | Winter | 414 | 46 | 4 | 4 | 9320-Other miscellaneous external problems | U1-Forced - Immediate | 300-Gas Turbine/Jet Engine (Simple Cycle Operation)
9320 | Other miscellaneous external problems | External | Miscellaneous (External) | U1 | Forced - Immediate | 2016 | Gas | GG | 300 | Gas Turbine/Jet Engine (Simple Cycle Operation) | SERC | Winter | 540 | 45 | 4 | 8 | 9320-Other miscellaneous external problems | U1-Forced - Immediate | 300-Gas Turbine/Jet Engine (Simple Cycle Operation)
9320 | Other miscellaneous external problems | External | Miscellaneous (External) | U1 | Forced - Immediate | 2016 | Gas | GG | 300 | Gas Turbine/Jet Engine (Simple Cycle Operation) | SERC | Winter | 690 | 46 | 4 | 12 | 9320-Other miscellaneous external problems | U1-Forced - Immediate | 300-Gas Turbine/Jet Engine (Simple Cycle Operation)
9320 | Other miscellaneous external problems | External | Miscellaneous (External) | U1 | Forced - Immediate | 2016 | Gas | GG | 300 | Gas Turbine/Jet Engine (Simple Cycle Operation) | SERC | Winter | 828 | 46 | 4 | 4 | 9320-Other miscellaneous external problems | U1-Forced - Immediate | 300-Gas Turbine/Jet Engine (Simple Cycle Operation)
9320 | Other miscellaneous external problems | External | Miscellaneous (External) | U1 | Forced - Immediate | 2016 | Gas | GG | 300 | Gas Turbine/Jet Engine (Simple Cycle Operation) | SERC | Winter | 2420 | 44 | 1 | 1 | 9320-Other miscellaneous external problems | U1-Forced - Immediate | 300-Gas Turbine/Jet Engine (Simple Cycle Operation)
9320 | Other miscellaneous external problems | External | Miscellaneous (External) | U1 | Forced - Immediate | 2016 | Gas | GG | 300 | Gas Turbine/Jet Engine (Simple Cycle Operation) | SERC | Winter | 3016.2 | 44 | 1 | 1 | 9320-Other miscellaneous external problems | U1-Forced - Immediate | 300-Gas Turbine/Jet Engine (Simple Cycle Operation)
9320 | Other miscellaneous external problems | External | Miscellaneous (External) | U1 | Forced - Immediate | 2016 | Gas | GG | 300 | Gas Turbine/Jet Engine (Simple Cycle Operation) | SERC | Winter | 6165 | 45 | 3 | 3 | 9320-Other miscellaneous external problems | U1-Forced - Immediate | 300-Gas Turbine/Jet Engine (Simple Cycle Operation)
9320 | Other miscellaneous external problems | External | Miscellaneous (External) | U1 | Forced - Immediate | 2016 | Gas | GG | 300 | Gas Turbine/Jet Engine (Simple Cycle Operation) | SERC | Off-Peak | 72 | 36 | 3 | 9 | 9320-Other miscellaneous external problems | U1-Forced - Immediate | 300-Gas Turbine/Jet Engine (Simple Cycle Operation)
9320 | Other miscellaneous external problems | External | Miscellaneous (External) | U1 | Forced - Immediate | 2016 | Gas | GG | 300 | Gas Turbine/Jet Engine (Simple Cycle Operation) | WECC | Off-Peak | 104.02 | 52.01 | 1 | 2 | 9320-Other miscellaneous external problems | U1-Forced - Immediate | 300-Gas Turbine/Jet Engine (Simple Cycle Operation)
9320 | Other miscellaneous external problems | External | Miscellaneous (External) | U1 | Forced - Immediate | 2016 | Gas | GG | 300 | Gas Turbine/Jet Engine (Simple Cycle Operation) | SERC | Off-Peak | 180 | 36 | 3 | 3 | 9320-Other miscellaneous external problems | U1-Forced - Immediate | 300-Gas Turbine/Jet Engine (Simple Cycle Operation)
9320 | Other miscellaneous external problems | External | Miscellaneous (External) | U1 | Forced - Immediate | 2016 | Gas | GG | 300 | Gas Turbine/Jet Engine (Simple Cycle Operation) | SERC | Off-Peak | 186 | 31 | 4 | 4 | 9320-Other miscellaneous external problems | U1-Forced - Immediate | 300-Gas Turbine/Jet Engine (Simple Cycle Operation)
9320 | Other miscellaneous external problems | External | Miscellaneous (External) | U1 | Forced - Immediate | 2016 | Gas | GG | 300 | Gas Turbine/Jet Engine (Simple Cycle Operation) | SERC | Off-Peak | 210 | 42 | 3 | 3 | 9320-Other miscellaneous external problems | U1-Forced - Immediate | 300-Gas Turbine/Jet Engine (Simple Cycle Operation)
9320 | Other miscellaneous external problems | External | Miscellaneous (External) | U1 | Forced - Immediate | 2016 | Gas | GG | 300 | Gas Turbine/Jet Engine (Simple Cycle Operation) | SERC | Off-Peak | 295.3833 | 37 | 2 | 2 | 9320-Other miscellaneous external problems | U1-Forced - Immediate | 300-Gas Turbine/Jet Engine (Simple Cycle Operation)
9320 | Other miscellaneous external problems | External | Miscellaneous (External) | U1 | Forced - Immediate | 2016 | Gas | GG | 300 | Gas Turbine/Jet Engine (Simple Cycle Operation) | SERC | Off-Peak | 333 | 37 | 2 | 2 | 9320-Other miscellaneous external problems | U1-Forced - Immediate | 300-Gas Turbine/Jet Engine (Simple Cycle Operation)
9320 | Other miscellaneous external problems | External | Miscellaneous (External) | U1 | Forced - Immediate | 2016 | Gas | GG | 300 | Gas Turbine/Jet Engine (Simple Cycle Operation) | SERC | Off-Peak | 407 | 37 | 2 | 2 | 9320-Other miscellaneous external problems | U1-Forced - Immediate | 300-Gas Turbine/Jet Engine (Simple Cycle Operation)
9320 | Other miscellaneous external problems | External | Miscellaneous (External) | U1 | Forced - Immediate | 2016 | Gas | GG | 300 | Gas Turbine/Jet Engine (Simple Cycle Operation) | SERC | Off-Peak | 462 | 42 | 3 | 3 | 9320-Other miscellaneous external problems | U1-Forced - Immediate | 300-Gas Turbine/Jet Engine (Simple Cycle Operation)
9320 | Other miscellaneous external problems | External | Miscellaneous (External) | U1 | Forced - Immediate | 2016 | Gas | GG | 300 | Gas Turbine/Jet Engine (Simple Cycle Operation) | SERC | Off-Peak | 516 | 43 | 4 | 4 | 9320-Other miscellaneous external problems | U1-Forced - Immediate | 300-Gas Turbine/Jet Engine (Simple Cycle Operation)
9320 | Other miscellaneous external problems | External | Miscellaneous (External) | U1 | Forced - Immediate | 2016 | Gas | GG | 300 | Gas Turbine/Jet Engine (Simple Cycle Operation) | WECC | Off-Peak | 657.3105 | 48.51 | 1 | 1 | 9320-Other miscellaneous external problems | U1-Forced - Immediate | 300-Gas Turbine/Jet Engine (Simple Cycle Operation)
9320 | Other miscellaneous external problems | External | Miscellaneous (External) | U1 | Forced - Immediate | 2016 | Gas | GG | 300 | Gas Turbine/Jet Engine (Simple Cycle Operation) | SERC | Off-Peak | 720 | 36 | 3 | 4 | 9320-Other miscellaneous external problems | U1-Forced - Immediate | 300-Gas Turbine/Jet Engine (Simple Cycle Operation)
9320 | Other miscellaneous external problems | External | Miscellaneous (External) | U1 | Forced - Immediate | 2016 | Gas | GG | 300 | Gas Turbine/Jet Engine (Simple Cycle Operation) | SERC | Off-Peak | 1806 | 42 | 3 | 3 | 9320-Other miscellaneous external problems | U1-Forced - Immediate | 300-Gas Turbine/Jet Engine (Simple Cycle Operation)
9320 | Other miscellaneous external problems | External | Miscellaneous (External) | U1 | Forced - Immediate | 2016 | Gas | GG | 300 | Gas Turbine/Jet Engine (Simple Cycle Operation) | RFC | Summer | 84 | 72 | 8 | 8 | 9320-Other miscellaneous external problems | U1-Forced - Immediate | 300-Gas Turbine/Jet Engine (Simple Cycle Operation)
9320 | Other miscellaneous external problems | External | Miscellaneous (External) | U1 | Forced - Immediate | 2016 | Gas | GG | 300 | Gas Turbine/Jet Engine (Simple Cycle Operation) | WECC | Summer | 662.5766 | 100.9 | 1 | 1 | 9320-Other miscellaneous external problems | U1-Forced - Immediate | 300-Gas Turbine/Jet Engine (Simple Cycle Operation)
9320 | Other miscellaneous external problems | External | Miscellaneous (External) | U1 | Forced - Immediate | 2016 | Gas | GG | 300 | Gas Turbine/Jet Engine (Simple Cycle Operation) | SERC | Winter | 45 | 45 | 7 | 19 | 9320-Other miscellaneous external problems | U1-Forced - Immediate | 300-Gas Turbine/Jet Engine (Simple Cycle Operation)
9320 | Other miscellaneous external problems | External | Miscellaneous (External) | U1 | Forced - Immediate | 2016 | Gas | GG | 300 | Gas Turbine/Jet Engine (Simple Cycle Operation) | SERC | Winter | 85.9999 | 120 | 1 | 1 | 9320-Other miscellaneous external problems | U1-Forced - Immediate | 300-Gas Turbine/Jet Engine (Simple Cycle Operation)
9320 | Other miscellaneous external problems | External | Miscellaneous (External) | U1 | Forced - Immediate | 2016 | Gas | GG | 300 | Gas Turbine/Jet Engine (Simple Cycle Operation) | SERC | Winter | 132 | 44 | 3 | 3 | 9320-Other miscellaneous external problems | U1-Forced - Immediate | 300-Gas Turbine/Jet Engine (Simple Cycle Operation)
9320 | Other miscellaneous external problems | External | Miscellaneous (External) | U1 | Forced - Immediate | 2016 | Gas | GG | 300 | Gas Turbine/Jet Engine (Simple Cycle Operation) | SERC | Winter | 191.9 | 38 | 2 | 2 | 9320-Other miscellaneous external problems | U1-Forced - Immediate | 300-Gas Turbine/Jet Engine (Simple Cycle Operation)
9320 | Other miscellaneous external problems | External | Miscellaneous (External) | U1 | Forced - Immediate | 2016 | Gas | GG | 300 | Gas Turbine/Jet Engine (Simple Cycle Operation) | SERC | Winter | 282.8 | 56 | 2 | 2 | 9320-Other miscellaneous external problems | U1-Forced - Immediate | 300-Gas Turbine/Jet Engine (Simple Cycle Operation)
9320 | Other miscellaneous external problems | External | Miscellaneous (External) | U1 | Forced - Immediate | 2016 | Gas | GG | 300 | Gas Turbine/Jet Engine (Simple Cycle Operation) | SERC | Winter | 450 | 45 | 4 | 4 | 9320-Other miscellaneous external problems | U1-Forced - Immediate | 300-Gas Turbine/Jet Engine (Simple Cycle Operation)
9320 | Other miscellaneous external problems | External | Miscellaneous (External) | U1 | Forced - Immediate | 2016 | Gas | GG | 300 | Gas Turbine/Jet Engine (Simple Cycle Operation) | SERC | Winter | 528 | 44 | 3 | 3 | 9320-Other miscellaneous external problems | U1-Forced - Immediate | 300-Gas Turbine/Jet Engine (Simple Cycle Operation)
9320 | Other miscellaneous external problems | External | Miscellaneous (External) | U1 | Forced - Immediate | 2016 | Gas | GG | 300 | Gas Turbine/Jet Engine (Simple Cycle Operation) | SERC | Winter | 552 | 46 | 4 | 4 | 9320-Other miscellaneous external problems | U1-Forced - Immediate | 300-Gas Turbine/Jet Engine (Simple Cycle Operation)
9320 | Other miscellaneous external problems | External | Miscellaneous (External) | U1 | Forced - Immediate | 2016 | Gas | GG | 300 | Gas Turbine/Jet Engine (Simple Cycle Operation) | SERC | Winter | 874 | 46 | 4 | 4 | 9320-Other miscellaneous external problems | U1-Forced - Immediate | 300-Gas Turbine/Jet Engine (Simple Cycle Operation)
9320 | Other miscellaneous external problems | External | Miscellaneous (External) | U1 | Forced - Immediate | 2016 | Gas | GG | 300 | Gas Turbine/Jet Engine (Simple Cycle Operation) | SERC | Winter | 990 | 45 | 4 | 5 | 9320-Other miscellaneous external problems | U1-Forced - Immediate | 300-Gas Turbine/Jet Engine (Simple Cycle Operation)
9320 | Other miscellaneous external problems | External | Miscellaneous (External) | U1 | Forced - Immediate | 2016 | Gas | GG | 300 | Gas Turbine/Jet Engine (Simple Cycle Operation) | SERC | Winter | 1848 | 44 | 1 | 1 | 9320-Other miscellaneous external problems | U1-Forced - Immediate | 300-Gas Turbine/Jet Engine (Simple Cycle Operation)
9320 | Other miscellaneous external problems | External | Miscellaneous (External) | D1 | Forced - Immediate | 2016 | Gas | GG | 300 | Gas Turbine/Jet Engine (Simple Cycle Operation) | WECC | Summer | 10.55 | 3 | 1 | 1 | 9320-Other miscellaneous external problems | D1-Forced - Immediate | 300-Gas Turbine/Jet Engine (Simple Cycle Operation)
9320 | Other miscellaneous external problems | External | Miscellaneous (External) | D1 | Forced - Immediate | 2016 | Gas | GG | 300 | Gas Turbine/Jet Engine (Simple Cycle Operation) | WECC | Summer | 58.3333 | 25 | 1 | 1 | 9320-Other miscellaneous external problems | D1-Forced - Immediate | 300-Gas Turbine/Jet Engine (Simple Cycle Operation)
9320 | Other miscellaneous external problems | External | Miscellaneous (External) | D1 | Forced - Immediate | 2016 | Gas | GG | 300 | Gas Turbine/Jet Engine (Simple Cycle Operation) | WECC | Summer | 73.5 | 3 | 1 | 1 | 9320-Other miscellaneous external problems | D1-Forced - Immediate | 300-Gas Turbine/Jet Engine (Simple Cycle Operation)
9320 | Other miscellaneous external problems | External | Miscellaneous (External) | D1 | Forced - Immediate | 2016 | Gas | GG | 300 | Gas Turbine/Jet Engine (Simple Cycle Operation) | WECC | Summer | 81.25 | 25 | 1 | 1 | 9320-Other miscellaneous external problems | D1-Forced - Immediate | 300-Gas Turbine/Jet Engine (Simple Cycle Operation)
9320 | Other miscellaneous external problems | External | Miscellaneous (External) | D1 | Forced - Immediate | 2016 | Gas | GG | 300 | Gas Turbine/Jet Engine (Simple Cycle Operation) | WECC | Summer | 183.3333 | 25 | 1 | 1 | 9320-Other miscellaneous external problems | D1-Forced - Immediate | 300-Gas Turbine/Jet Engine (Simple Cycle Operation)
9320 | Other miscellaneous external problems | External | Miscellaneous (External) | D2 | Forced - Delayed | 2016 | Gas | GG | 300 | Gas Turbine/Jet Engine (Simple Cycle Operation) | WECC | Summer | 7502.88 | 100.8 | 1 | 1 | 9320-Other miscellaneous external problems | D2-Forced - Delayed | 300-Gas Turbine/Jet Engine (Simple Cycle Operation)
9320 | Other miscellaneous external problems | External | Miscellaneous (External) | U1 | Forced - Immediate | 2016 | Gas | GG | 300 | Gas Turbine/Jet Engine (Simple Cycle Operation) | SERC | Off-Peak | 43 | 43 | 6 | 10 | 9320-Other miscellaneous external problems | U1-Forced - Immediate | 300-Gas Turbine/Jet Engine (Simple Cycle Operation)
9320 | Other miscellaneous external problems | External | Miscellaneous (External) | U1 | Forced - Immediate | 2016 | Gas | GG | 300 | Gas Turbine/Jet Engine (Simple Cycle Operation) | SERC | Off-Peak | 172 | 43 | 6 | 6 | 9320-Other miscellaneous external problems | U1-Forced - Immediate | 300-Gas Turbine/Jet Engine (Simple Cycle Operation)
9320 | Other miscellaneous external problems | External | Miscellaneous (External) | U1 | Forced - Immediate | 2016 | Gas | GG | 300 | Gas Turbine/Jet Engine (Simple Cycle Operation) | SERC | Off-Peak | 216 | 36 | 3 | 3 | 9320-Other miscellaneous external problems | U1-Forced - Immediate | 300-Gas Turbine/Jet Engine (Simple Cycle Operation)
9320 | Other miscellaneous external problems | External | Miscellaneous (External) | U1 | Forced - Immediate | 2016 | Gas | GG | 300 | Gas Turbine/Jet Engine (Simple Cycle Operation) | SERC | Off-Peak | 217 | 31 | 4 | 4 | 9320-Other miscellaneous external problems | U1-Forced - Immediate | 300-Gas Turbine/Jet Engine (Simple Cycle Operation)
9320 | Other miscellaneous external problems | External | Miscellaneous (External) | U1 | Forced - Immediate | 2016 | Gas | GG | 300 | Gas Turbine/Jet Engine (Simple Cycle Operation) | SERC | Off-Peak | 252 | 36 | 3 | 12 | 9320-Other miscellaneous external problems | U1-Forced - Immediate | 300-Gas Turbine/Jet Engine (Simple Cycle Operation)
9320 | Other miscellaneous external problems | External | Miscellaneous (External) | U1 | Forced - Immediate | 2016 | Gas | GG | 300 | Gas Turbine/Jet Engine (Simple Cycle Operation) | SERC | Off-Peak | 252 | 42 | 3 | 3 | 9320-Other miscellaneous external problems | U1-Forced - Immediate | 300-Gas Turbine/Jet Engine (Simple Cycle Operation)
9320 | Other miscellaneous external problems | External | Miscellaneous (External) | U1 | Forced - Immediate | 2016 | Gas | GG | 300 | Gas Turbine/Jet Engine (Simple Cycle Operation) | SERC | Off-Peak | 259 | 37 | 2 | 2 | 9320-Other miscellaneous external problems | U1-Forced - Immediate | 300-Gas Turbine/Jet Engine (Simple Cycle Operation)
9320 | Other miscellaneous external problems | External | Miscellaneous (External) | U1 | Forced - Immediate | 2016 | Gas | GG | 300 | Gas Turbine/Jet Engine (Simple Cycle Operation) | SERC | Off-Peak | 336 | 42 | 3 | 6 | 9320-Other miscellaneous external problems | U1-Forced - Immediate | 300-Gas Turbine/Jet Engine (Simple Cycle Operation)
9320 | Other miscellaneous external problems | External | Miscellaneous (External) | U1 | Forced - Immediate | 2016 | Gas | GG | 300 | Gas Turbine/Jet Engine (Simple Cycle Operation) | MRO | Off-Peak | 363.9999 | 156 | 1 | 1 | 9320-Other miscellaneous external problems | U1-Forced - Immediate | 300-Gas Turbine/Jet Engine (Simple Cycle Operation)
9320 | Other miscellaneous external problems | External | Miscellaneous (External) | U1 | Forced - Immediate | 2016 | Gas | GG | 300 | Gas Turbine/Jet Engine (Simple Cycle Operation) | MRO | Off-Peak | 368.6666 | 158 | 1 | 1 | 9320-Other miscellaneous external problems | U1-Forced - Immediate | 300-Gas Turbine/Jet Engine (Simple Cycle Operation)
9320 | Other miscellaneous external problems | External | Miscellaneous (External) | U1 | Forced - Immediate | 2016 | Gas | GG | 300 | Gas Turbine/Jet Engine (Simple Cycle Operation) | SERC | Off-Peak | 387 | 43 | 4 | 4 | 9320-Other miscellaneous external problems | U1-Forced - Immediate | 300-Gas Turbine/Jet Engine (Simple Cycle Operation)
9320 | Other miscellaneous external problems | External | Miscellaneous (External) | U1 | Forced - Immediate | 2016 | Gas | GG | 300 | Gas Turbine/Jet Engine (Simple Cycle Operation) | RFC | Off-Peak | 391.4532 | 172.7 | 1 | 1 | 9320-Other miscellaneous external problems | U1-Forced - Immediate | 300-Gas Turbine/Jet Engine (Simple Cycle Operation)
9320 | Other miscellaneous external problems | External | Miscellaneous (External) | U1 | Forced - Immediate | 2016 | Gas | GG | 300 | Gas Turbine/Jet Engine (Simple Cycle Operation) | SERC | Off-Peak | 430 | 43 | 1 | 1 | 9320-Other miscellaneous external problems | U1-Forced - Immediate | 300-Gas Turbine/Jet Engine (Simple Cycle Operation)
9320 | Other miscellaneous external problems | External | Miscellaneous (External) | U1 | Forced - Immediate | 2016 | Gas | GG | 300 | Gas Turbine/Jet Engine (Simple Cycle Operation) | SERC | Off-Peak | 473 | 43 | 4 | 6 | 9320-Other miscellaneous external problems | U1-Forced - Immediate | 300-Gas Turbine/Jet Engine (Simple Cycle Operation)
9320 | Other miscellaneous external problems | External | Miscellaneous (External) | U1 | Forced - Immediate | 2016 | Gas | GG | 300 | Gas Turbine/Jet Engine (Simple Cycle Operation) | SERC | Off-Peak | 546 | 42 | 3 | 6 | 9320-Other miscellaneous external problems | U1-Forced - Immediate | 300-Gas Turbine/Jet Engine (Simple Cycle Operation)
9320 | Other miscellaneous external problems | External | Miscellaneous (External) | U1 | Forced - Immediate | 2016 | Gas | GG | 300 | Gas Turbine/Jet Engine (Simple Cycle Operation) | SERC | Off-Peak | 555 | 37 | 2 | 2 | 9320-Other miscellaneous external problems | U1-Forced - Immediate | 300-Gas Turbine/Jet Engine (Simple Cycle Operation)
9320 | Other miscellaneous external problems | External | Miscellaneous (External) | U1 | Forced - Immediate | 2016 | Gas | GG | 300 | Gas Turbine/Jet Engine (Simple Cycle Operation) | SERC | Off-Peak | 645 | 43 | 6 | 8 | 9320-Other miscellaneous external problems | U1-Forced - Immediate | 300-Gas Turbine/Jet Engine (Simple Cycle Operation)
9320 | Other miscellaneous external problems | External | Miscellaneous (External) | U1 | Forced - Immediate | 2016 | Gas | GG | 300 | Gas Turbine/Jet Engine (Simple Cycle Operation) | SERC | Off-Peak | 672 | 42 | 3 | 3 | 9320-Other miscellaneous external problems | U1-Forced - Immediate | 300-Gas Turbine/Jet Engine (Simple Cycle Operation)
9320 | Other miscellaneous external problems | External | Miscellaneous (External) | U1 | Forced - Immediate | 2016 | Gas | GG | 300 | Gas Turbine/Jet Engine (Simple Cycle Operation) | SERC | Off-Peak | 1419 | 43 | 4 | 4 | 9320-Other miscellaneous external problems | U1-Forced - Immediate | 300-Gas Turbine/Jet Engine (Simple Cycle Operation)
9320 | Other miscellaneous external problems | External | Miscellaneous (External) | U1 | Forced - Immediate | 2016 | Gas | GG | 300 | Gas Turbine/Jet Engine (Simple Cycle Operation) | SERC | Off-Peak | 3955.2833 | 43 | 1 | 1 | 9320-Other miscellaneous external problems | U1-Forced - Immediate | 300-Gas Turbine/Jet Engine (Simple Cycle Operation)
9320 | Other miscellaneous external problems | External | Miscellaneous (External) | U1 | Forced - Immediate | 2016 | Gas | GG | 300 | Gas Turbine/Jet Engine (Simple Cycle Operation) | WECC | Off-Peak | 105945.0315 | 48.51 | 1 | 1 | 9320-Other miscellaneous external problems | U1-Forced - Immediate | 300-Gas Turbine/Jet Engine (Simple Cycle Operation)
9320 | Other miscellaneous external problems | External | Miscellaneous (External) | U1 | Forced - Immediate | 2016 | Gas | GG | 300 | Gas Turbine/Jet Engine (Simple Cycle Operation) | WECC | Summer | 34.275 | 45.7 | 1 | 1 | 9320-Other miscellaneous external problems | U1-Forced - Immediate | 300-Gas Turbine/Jet Engine (Simple Cycle Operation)
9320 | Other miscellaneous external problems | External | Miscellaneous (External) | U1 | Forced - Immediate | 2016 | Gas | GG | 300 | Gas Turbine/Jet Engine (Simple Cycle Operation) | SERC | Summer | 237.15 | 93 | 1 | 1 | 9320-Other miscellaneous external problems | U1-Forced - Immediate | 300-Gas Turbine/Jet Engine (Simple Cycle Operation)
9320 | Other miscellaneous external problems | External | Miscellaneous (External) | U1 | Forced - Immediate | 2016 | Gas | GG | 300 | Gas Turbine/Jet Engine (Simple Cycle Operation) | RFC | Summer | 97976.3333 | 205 | 1 | 1 | 9320-Other miscellaneous external problems | U1-Forced - Immediate | 300-Gas Turbine/Jet Engine (Simple Cycle Operation)
9320 | Other miscellaneous external problems | External | Miscellaneous (External) | U1 | Forced - Immediate | 2016 | Gas | GG | 300 | Gas Turbine/Jet Engine (Simple Cycle Operation) | WECC | Winter | 353 | 60 | 1 | 1 | 9320-Other miscellaneous external problems | U1-Forced - Immediate | 300-Gas Turbine/Jet Engine (Simple Cycle Operation)
9320 | Other miscellaneous external problems | External | Miscellaneous (External) | U1 | Forced - Immediate | 2016 | Gas | GG | 300 | Gas Turbine/Jet Engine (Simple Cycle Operation) | SERC | Winter | 644 | 46 | 4 | 4 | 9320-Other miscellaneous external problems | U1-Forced - Immediate | 300-Gas Turbine/Jet Engine (Simple Cycle Operation)
9320 | Other miscellaneous external problems | External | Miscellaneous (External) | U1 | Forced - Immediate | 2016 | Gas | GG | 300 | Gas Turbine/Jet Engine (Simple Cycle Operation) | SERC | Winter | 1395 | 45 | 1 | 1 | 9320-Other miscellaneous external problems | U1-Forced - Immediate | 300-Gas Turbine/Jet Engine (Simple Cycle Operation)
9320 | Other miscellaneous external problems | External | Miscellaneous (External) | U1 | Forced - Immediate | 2016 | Gas | GG | 300 | Gas Turbine/Jet Engine (Simple Cycle Operation) | SERC | Winter | 1890 | 45 | 4 | 4 | 9320-Other miscellaneous external problems | U1-Forced - Immediate | 300-Gas Turbine/Jet Engine (Simple Cycle Operation)
9320 | Other miscellaneous external problems | External | Miscellaneous (External) | U1 | Forced - Immediate | 2016 | Gas | GG | 300 | Gas Turbine/Jet Engine (Simple Cycle Operation) | SERC | Winter | 3608 | 44 | 3 | 3 | 9320-Other miscellaneous external problems | U1-Forced - Immediate | 300-Gas Turbine/Jet Engine (Simple Cycle Operation)
9320 | Other miscellaneous external problems | External | Miscellaneous (External) | U1 | Forced - Immediate | 2016 | Gas | GG | 300 | Gas Turbine/Jet Engine (Simple Cycle Operation) | SERC | Winter | 15180 | 44 | 1 | 1 | 9320-Other miscellaneous external problems | U1-Forced - Immediate | 300-Gas Turbine/Jet Engine (Simple Cycle Operation)
9320 | Other miscellaneous external problems | External | Miscellaneous (External) | D1 | Forced - Immediate | 2016 | Gas | GG | 300 | Gas Turbine/Jet Engine (Simple Cycle Operation) | WECC | Summer | 25.5 | 6 | 1 | 1 | 9320-Other miscellaneous external problems | D1-Forced - Immediate | 300-Gas Turbine/Jet Engine (Simple Cycle Operation)
9320 | Other miscellaneous external problems | External | Miscellaneous (External) | SF | Startup Failure | 2016 | Oil | DI | 300 | Gas Turbine/Jet Engine (Simple Cycle Operation) | NPCC | Winter | 69.9833 | 19 | 1 | 1 | 9320-Other miscellaneous external problems | SF-Startup Failure | 300-Gas Turbine/Jet Engine (Simple Cycle Operation)
9320 | Other miscellaneous external problems | External | Miscellaneous (External) | U1 | Forced - Immediate | 2016 | Gas | GG | 300 | Gas Turbine/Jet Engine (Simple Cycle Operation) | WECC | Off-Peak | 79.7486 | 52.01 | 1 | 1 | 9320-Other miscellaneous external problems | U1-Forced - Immediate | 300-Gas Turbine/Jet Engine (Simple Cycle Operation)
9320 | Other miscellaneous external problems | External | Miscellaneous (External) | U1 | Forced - Immediate | 2016 | Gas | GG | 300 | Gas Turbine/Jet Engine (Simple Cycle Operation) | SERC | Off-Peak | 129 | 43 | 4 | 8 | 9320-Other miscellaneous external problems | U1-Forced - Immediate | 300-Gas Turbine/Jet Engine (Simple Cycle Operation)
9320 | Other miscellaneous external problems | External | Miscellaneous (External) | U1 | Forced - Immediate | 2016 | Gas | GG | 300 | Gas Turbine/Jet Engine (Simple Cycle Operation) | SERC | Off-Peak | 155 | 31 | 4 | 7 | 9320-Other miscellaneous external problems | U1-Forced - Immediate | 300-Gas Turbine/Jet Engine (Simple Cycle Operation)
9320 | Other miscellaneous external problems | External | Miscellaneous (External) | U1 | Forced - Immediate | 2016 | Gas | GG | 300 | Gas Turbine/Jet Engine (Simple Cycle Operation) | SERC | Off-Peak | 288 | 36 | 3 | 3 | 9320-Other miscellaneous external problems | U1-Forced - Immediate | 300-Gas Turbine/Jet Engine (Simple Cycle Operation)
9320 | Other miscellaneous external problems | External | Miscellaneous (External) | U1 | Forced - Immediate | 2016 | Gas | GG | 300 | Gas Turbine/Jet Engine (Simple Cycle Operation) | MRO | Off-Peak | 361.6666 | 155 | 1 | 1 | 9320-Other miscellaneous external problems | U1-Forced - Immediate | 300-Gas Turbine/Jet Engine (Simple Cycle Operation)
9320 | Other miscellaneous external problems | External | Miscellaneous (External) | U1 | Forced - Immediate | 2016 | Gas | GG | 300 | Gas Turbine/Jet Engine (Simple Cycle Operation) | SERC | Off-Peak | 369.3833 | 37 | 2 | 2 | 9320-Other miscellaneous external problems | U1-Forced - Immediate | 300-Gas Turbine/Jet Engine (Simple Cycle Operation)
9320 | Other miscellaneous external problems | External | Miscellaneous (External) | U1 | Forced - Immediate | 2016 | Gas | GG | 300 | Gas Turbine/Jet Engine (Simple Cycle Operation) | SERC | Off-Peak | 386.2833 | 43 | 2 | 2 | 9320-Other miscellaneous external problems | U1-Forced - Immediate | 300-Gas Turbine/Jet Engine (Simple Cycle Operation)
9320 | Other miscellaneous external problems | External | Miscellaneous (External) | U1 | Forced - Immediate | 2016 | Gas | GG | 300 | Gas Turbine/Jet Engine (Simple Cycle Operation) | SERC | Off-Peak | 432 | 36 | 3 | 6 | 9320-Other miscellaneous external problems | U1-Forced - Immediate | 300-Gas Turbine/Jet Engine (Simple Cycle Operation)
9320 | Other miscellaneous external problems | External | Miscellaneous (External) | U1 | Forced - Immediate | 2016 | Gas | GG | 300 | Gas Turbine/Jet Engine (Simple Cycle Operation) | SERC | Off-Peak | 504 | 36 | 3 | 3 | 9320-Other miscellaneous external problems | U1-Forced - Immediate | 300-Gas Turbine/Jet Engine (Simple Cycle Operation)
9320 | Other miscellaneous external problems | External | Miscellaneous (External) | U1 | Forced - Immediate | 2016 | Gas | GG | 300 | Gas Turbine/Jet Engine (Simple Cycle Operation) | SERC | Off-Peak | 559 | 43 | 6 | 6 | 9320-Other miscellaneous external problems | U1-Forced - Immediate | 300-Gas Turbine/Jet Engine (Simple Cycle Operation)
9320 | Other miscellaneous external problems | External | Miscellaneous (External) | U1 | Forced - Immediate | 2016 | Gas | GG | 300 | Gas Turbine/Jet Engine (Simple Cycle Operation) | SERC | Off-Peak | 576 | 36 | 3 | 3 | 9320-Other miscellaneous external problems | U1-Forced - Immediate | 300-Gas Turbine/Jet Engine (Simple Cycle Operation)
9320 | Other miscellaneous external problems | External | Miscellaneous (External) | U1 | Forced - Immediate | 2016 | Gas | GG | 300 | Gas Turbine/Jet Engine (Simple Cycle Operation) | SERC | Off-Peak | 612 | 36 | 3 | 4 | 9320-Other miscellaneous external problems | U1-Forced - Immediate | 300-Gas Turbine/Jet Engine (Simple Cycle Operation)
9320 | Other miscellaneous external problems | External | Miscellaneous (External) | U1 | Forced - Immediate | 2016 | Gas | GG | 300 | Gas Turbine/Jet Engine (Simple Cycle Operation) | SERC | Off-Peak | 648 | 36 | 3 | 3 | 9320-Other miscellaneous external problems | U1-Forced - Immediate | 300-Gas Turbine/Jet Engine (Simple Cycle Operation)
9320 | Other miscellaneous external problems | External | Miscellaneous (External) | U1 | Forced - Immediate | 2016 | Gas | GG | 300 | Gas Turbine/Jet Engine (Simple Cycle Operation) | SERC | Off-Peak | 688 | 43 | 2 | 4 | 9320-Other miscellaneous external problems | U1-Forced - Immediate | 300-Gas Turbine/Jet Engine (Simple Cycle Operation)
9320 | Other miscellaneous external problems | External | Miscellaneous (External) | U1 | Forced - Immediate | 2016 | Gas | GG | 300 | Gas Turbine/Jet Engine (Simple Cycle Operation) | SERC | Off-Peak | 3956 | 43 | 1 | 1 | 9320-Other miscellaneous external problems | U1-Forced - Immediate | 300-Gas Turbine/Jet Engine (Simple Cycle Operation)
9320 | Other miscellaneous external problems | External | Miscellaneous (External) | U1 | Forced - Immediate | 2016 | Gas | GG | 300 | Gas Turbine/Jet Engine (Simple Cycle Operation) | SERC | Winter | 90 | 45 | 4 | 9 | 9320-Other miscellaneous external problems | U1-Forced - Immediate | 300-Gas Turbine/Jet Engine (Simple Cycle Operation)
9320 | Other miscellaneous external problems | External | Miscellaneous (External) | U1 | Forced - Immediate | 2016 | Gas | GG | 300 | Gas Turbine/Jet Engine (Simple Cycle Operation) | SERC | Winter | 292.9 | 58 | 1 | 1 | 9320-Other miscellaneous external problems | U1-Forced - Immediate | 300-Gas Turbine/Jet Engine (Simple Cycle Operation)
9320 | Other miscellaneous external problems | External | Miscellaneous (External) | U1 | Forced - Immediate | 2016 | Gas | GG | 300 | Gas Turbine/Jet Engine (Simple Cycle Operation) | SERC | Winter | 368 | 46 | 4 | 4 | 9320-Other miscellaneous external problems | U1-Forced - Immediate | 300-Gas Turbine/Jet Engine (Simple Cycle Operation)
9320 | Other miscellaneous external problems | External | Miscellaneous (External) | U1 | Forced - Immediate | 2016 | Gas | GG | 300 | Gas Turbine/Jet Engine (Simple Cycle Operation) | SERC | Winter | 900 | 45 | 4 | 4 | 9320-Other miscellaneous external problems | U1-Forced - Immediate | 300-Gas Turbine/Jet Engine (Simple Cycle Operation)
9320 | Other miscellaneous external problems | External | Miscellaneous (External) | U1 | Forced - Immediate | 2016 | Gas | GG | 300 | Gas Turbine/Jet Engine (Simple Cycle Operation) | SERC | Winter | 17960.0667 | 44 | 1 | 1 | 9320-Other miscellaneous external problems | U1-Forced - Immediate | 300-Gas Turbine/Jet Engine (Simple Cycle Operation)
9320 | Other miscellaneous external problems | External | Miscellaneous (External) | D1 | Forced - Immediate | 2016 | Gas | GG | 300 | Gas Turbine/Jet Engine (Simple Cycle Operation) | WECC | Summer | 18.75 | 25 | 2 | 2 | 9320-Other miscellaneous external problems | D1-Forced - Immediate | 300-Gas Turbine/Jet Engine (Simple Cycle Operation)
9320 | Other miscellaneous external problems | External | Miscellaneous (External) | U1 | Forced - Immediate | 2016 | Gas | GG | 300 | Gas Turbine/Jet Engine (Simple Cycle Operation) | SERC | Off-Peak | 36 | 36 | 3 | 9 | 9320-Other miscellaneous external problems | U1-Forced - Immediate | 300-Gas Turbine/Jet Engine (Simple Cycle Operation)
9320 | Other miscellaneous external problems | External | Miscellaneous (External) | U1 | Forced - Immediate | 2016 | Gas | GG | 300 | Gas Turbine/Jet Engine (Simple Cycle Operation) | WECC | Off-Peak | 82.3491 | 52.01 | 1 | 1 | 9320-Other miscellaneous external problems | U1-Forced - Immediate | 300-Gas Turbine/Jet Engine (Simple Cycle Operation)
9320 | Other miscellaneous external problems | External | Miscellaneous (External) | U1 | Forced - Immediate | 2016 | Gas | GG | 300 | Gas Turbine/Jet Engine (Simple Cycle Operation) | MRO | Off-Peak | 126.6666 | 80 | 2 | 2 | 9320-Other miscellaneous external problems | U1-Forced - Immediate | 300-Gas Turbine/Jet Engine (Simple Cycle Operation)
9320 | Other miscellaneous external problems | External | Miscellaneous (External) | U1 | Forced - Immediate | 2016 | Gas | GG | 300 | Gas Turbine/Jet Engine (Simple Cycle Operation) | SERC | Off-Peak | 155.5166 | 31 | 1 | 1 | 9320-Other miscellaneous external problems | U1-Forced - Immediate | 300-Gas Turbine/Jet Engine (Simple Cycle Operation)
9320 | Other miscellaneous external problems | External | Miscellaneous (External) | U1 | Forced - Immediate | 2016 | Gas | GG | 300 | Gas Turbine/Jet Engine (Simple Cycle Operation) | SERC | Off-Peak | 168 | 42 | 3 | 3 | 9320-Other miscellaneous external problems | U1-Forced - Immediate | 300-Gas Turbine/Jet Engine (Simple Cycle Operation)
9320 | Other miscellaneous external problems | External | Miscellaneous (External) | U1 | Forced - Immediate | 2016 | Gas | GG | 300 | Gas Turbine/Jet Engine (Simple Cycle Operation) | SERC | Off-Peak | 332.3833 | 37 | 2 | 2 | 9320-Other miscellaneous external problems | U1-Forced - Immediate | 300-Gas Turbine/Jet Engine (Simple Cycle Operation)
9320 | Other miscellaneous external problems | External | Miscellaneous (External) | U1 | Forced - Immediate | 2016 | Gas | GG | 300 | Gas Turbine/Jet Engine (Simple Cycle Operation) | SERC | Off-Peak | 359.4 | 36 | 3 | 3 | 9320-Other miscellaneous external problems | U1-Forced - Immediate | 300-Gas Turbine/Jet Engine (Simple Cycle Operation)
9320 | Other miscellaneous external problems | External | Miscellaneous (External) | U1 | Forced - Immediate | 2016 | Gas | GG | 300 | Gas Turbine/Jet Engine (Simple Cycle Operation) | SERC | Off-Peak | 360 | 36 | 3 | 4 | 9320-Other miscellaneous external problems | U1-Forced - Immediate | 300-Gas Turbine/Jet Engine (Simple Cycle Operation)
9320 | Other miscellaneous external problems | External | Miscellaneous (External) | U1 | Forced - Immediate | 2016 | Gas | GG | 300 | Gas Turbine/Jet Engine (Simple Cycle Operation) | SERC | Off-Peak | 429.2833 | 43 | 2 | 2 | 9320-Other miscellaneous external problems | U1-Forced - Immediate | 300-Gas Turbine/Jet Engine (Simple Cycle Operation)
9320 | Other miscellaneous external problems | External | Miscellaneous (External) | U1 | Forced - Immediate | 2016 | Gas | GG | 300 | Gas Turbine/Jet Engine (Simple Cycle Operation) | SERC | Off-Peak | 444 | 37 | 2 | 2 | 9320-Other miscellaneous external problems | U1-Forced - Immediate | 300-Gas Turbine/Jet Engine (Simple Cycle Operation)
9320 | Other miscellaneous external problems | External | Miscellaneous (External) | U1 | Forced - Immediate | 2016 | Gas | GG | 300 | Gas Turbine/Jet Engine (Simple Cycle Operation) | SERC | Off-Peak | 714 | 42 | 3 | 3 | 9320-Other miscellaneous external problems | U1-Forced - Immediate | 300-Gas Turbine/Jet Engine (Simple Cycle Operation)
9320 | Other miscellaneous external problems | External | Miscellaneous (External) | U1 | Forced - Immediate | 2016 | Gas | GG | 300 | Gas Turbine/Jet Engine (Simple Cycle Operation) | SERC | Off-Peak | 774 | 43 | 1 | 1 | 9320-Other miscellaneous external problems | U1-Forced - Immediate | 300-Gas Turbine/Jet Engine (Simple Cycle Operation)
9320 | Other miscellaneous external problems | External | Miscellaneous (External) | U1 | Forced - Immediate | 2016 | Gas | GG | 300 | Gas Turbine/Jet Engine (Simple Cycle Operation) | SERC | Off-Peak | 1368 | 36 | 3 | 3 | 9320-Other miscellaneous external problems | U1-Forced - Immediate | 300-Gas Turbine/Jet Engine (Simple Cycle Operation)
9320 | Other miscellaneous external problems | External | Miscellaneous (External) | U1 | Forced - Immediate | 2016 | Gas | GG | 300 | Gas Turbine/Jet Engine (Simple Cycle Operation) | WECC | Summer | 36.3 | 48.4 | 1 | 1 | 9320-Other miscellaneous external problems | U1-Forced - Immediate | 300-Gas Turbine/Jet Engine (Simple Cycle Operation)
9320 | Other miscellaneous external problems | External | Miscellaneous (External) | U1 | Forced - Immediate | 2016 | Gas | GG | 300 | Gas Turbine/Jet Engine (Simple Cycle Operation) | SERC | Summer | 274.3166 | 151 | 1 | 1 | 9320-Other miscellaneous external problems | U1-Forced - Immediate | 300-Gas Turbine/Jet Engine (Simple Cycle Operation)
9320 | Other miscellaneous external problems | External | Miscellaneous (External) | U1 | Forced - Immediate | 2016 | Gas | GG | 300 | Gas Turbine/Jet Engine (Simple Cycle Operation) | SERC | Winter | 92 | 46 | 4 | 20 | 9320-Other miscellaneous external problems | U1-Forced - Immediate | 300-Gas Turbine/Jet Engine (Simple Cycle Operation)
9320 | Other miscellaneous external problems | External | Miscellaneous (External) | U1 | Forced - Immediate | 2016 | Gas | GG | 300 | Gas Turbine/Jet Engine (Simple Cycle Operation) | SERC | Winter | 308 | 44 | 2 | 2 | 9320-Other miscellaneous external problems | U1-Forced - Immediate | 300-Gas Turbine/Jet Engine (Simple Cycle Operation)
9320 | Other miscellaneous external problems | External | Miscellaneous (External) | U1 | Forced - Immediate | 2016 | Gas | GG | 300 | Gas Turbine/Jet Engine (Simple Cycle Operation) | SERC | Winter | 315 | 45 | 4 | 4 | 9320-Other miscellaneous external problems | U1-Forced - Immediate | 300-Gas Turbine/Jet Engine (Simple Cycle Operation)
9320 | Other miscellaneous external problems | External | Miscellaneous (External) | U1 | Forced - Immediate | 2016 | Gas | GG | 300 | Gas Turbine/Jet Engine (Simple Cycle Operation) | SERC | Winter | 360 | 45 | 4 | 8 | 9320-Other miscellaneous external problems | U1-Forced - Immediate | 300-Gas Turbine/Jet Engine (Simple Cycle Operation)
9320 | Other miscellaneous external problems | External | Miscellaneous (External) | U1 | Forced - Immediate | 2016 | Gas | GG | 300 | Gas Turbine/Jet Engine (Simple Cycle Operation) | SERC | Winter | 675 | 45 | 4 | 4 | 9320-Other miscellaneous external problems | U1-Forced - Immediate | 300-Gas Turbine/Jet Engine (Simple Cycle Operation)
9320 | Other miscellaneous external problems | External | Miscellaneous (External) | U1 | Forced - Immediate | 2016 | Gas | GG | 300 | Gas Turbine/Jet Engine (Simple Cycle Operation) | SERC | Winter | 748 | 44 | 3 | 3 | 9320-Other miscellaneous external problems | U1-Forced - Immediate | 300-Gas Turbine/Jet Engine (Simple Cycle Operation)
9320 | Other miscellaneous external problems | External | Miscellaneous (External) | U1 | Forced - Immediate | 2016 | Gas | GG | 300 | Gas Turbine/Jet Engine (Simple Cycle Operation) | SERC | Winter | 920 | 46 | 4 | 4 | 9320-Other miscellaneous external problems | U1-Forced - Immediate | 300-Gas Turbine/Jet Engine (Simple Cycle Operation)
9320 | Other miscellaneous external problems | External | Miscellaneous (External) | U1 | Forced - Immediate | 2016 | Gas | GG | 300 | Gas Turbine/Jet Engine (Simple Cycle Operation) | SERC | Winter | 1520.2 | 44 | 1 | 1 | 9320-Other miscellaneous external problems | U1-Forced - Immediate | 300-Gas Turbine/Jet Engine (Simple Cycle Operation)
9320 | Other miscellaneous external problems | External | Miscellaneous (External) | U1 | Forced - Immediate | 2016 | Gas | GG | 300 | Gas Turbine/Jet Engine (Simple Cycle Operation) | SERC | Winter | 1530 | 45 | 3 | 3 | 9320-Other miscellaneous external problems | U1-Forced - Immediate | 300-Gas Turbine/Jet Engine (Simple Cycle Operation)
9320 | Other miscellaneous external problems | External | Miscellaneous (External) | U1 | Forced - Immediate | 2016 | Gas | GG | 300 | Gas Turbine/Jet Engine (Simple Cycle Operation) | SERC | Winter | 2162 | 46 | 4 | 4 | 9320-Other miscellaneous external problems | U1-Forced - Immediate | 300-Gas Turbine/Jet Engine (Simple Cycle Operation)
9320 | Other miscellaneous external problems | External | Miscellaneous (External) | U1 | Forced - Immediate | 2016 | Gas | GG | 300 | Gas Turbine/Jet Engine (Simple Cycle Operation) | SERC | Winter | 4004 | 44 | 1 | 1 | 9320-Other miscellaneous external problems | U1-Forced - Immediate | 300-Gas Turbine/Jet Engine (Simple Cycle Operation)
9320 | Other miscellaneous external problems | External | Miscellaneous (External) | U1 | Forced - Immediate | 2016 | Oil | DI | 300 | Gas Turbine/Jet Engine (Simple Cycle Operation) | NPCC | Off-Peak | 156 | 30 | 1 | 1 | 9320-Other miscellaneous external problems | U1-Forced - Immediate | 300-Gas Turbine/Jet Engine (Simple Cycle Operation)
9320 | Other miscellaneous external problems | External | Miscellaneous (External) | U1 | Forced - Immediate | 2016 | Oil | DI | 300 | Gas Turbine/Jet Engine (Simple Cycle Operation) | NPCC | Winter | 493.6833 | 19 | 1 | 1 | 9320-Other miscellaneous external problems | U1-Forced - Immediate | 300-Gas Turbine/Jet Engine (Simple Cycle Operation)
9320 | Other miscellaneous external problems | External | Miscellaneous (External) | D1 | Forced - Immediate | 2016 | Gas | GG | 300 | Gas Turbine/Jet Engine (Simple Cycle Operation) | RFC | Summer | 18192.02 | 6.6 | 1 | 1 | 9320-Other miscellaneous external problems | D1-Forced - Immediate | 300-Gas Turbine/Jet Engine (Simple Cycle Operation)
9320 | Other miscellaneous external problems | External | Miscellaneous (External) | SF | Startup Failure | 2016 | Oil | DI | 300 | Gas Turbine/Jet Engine (Simple Cycle Operation) | NPCC | Off-Peak | 165 | 30 | 1 | 1 | 9320-Other miscellaneous external problems | SF-Startup Failure | 300-Gas Turbine/Jet Engine (Simple Cycle Operation)
9320 | Other miscellaneous external problems | External | Miscellaneous (External) | U1 | Forced - Immediate | 2016 | Gas | GG | 300 | Gas Turbine/Jet Engine (Simple Cycle Operation) | NPCC | Off-Peak | 39.6 | 49.5 | 1 | 1 | 9320-Other miscellaneous external problems | U1-Forced - Immediate | 300-Gas Turbine/Jet Engine (Simple Cycle Operation)
9320 | Other miscellaneous external problems | External | Miscellaneous (External) | U1 | Forced - Immediate | 2016 | Gas | GG | 300 | Gas Turbine/Jet Engine (Simple Cycle Operation) | WECC | Off-Peak | 49.4095 | 52.01 | 1 | 1 | 9320-Other miscellaneous external problems | U1-Forced - Immediate | 300-Gas Turbine/Jet Engine (Simple Cycle Operation)
9320 | Other miscellaneous external problems | External | Miscellaneous (External) | U1 | Forced - Immediate | 2016 | Gas | GG | 300 | Gas Turbine/Jet Engine (Simple Cycle Operation) | WECC | Off-Peak | 78.8818 | 52.01 | 1 | 1 | 9320-Other miscellaneous external problems | U1-Forced - Immediate | 300-Gas Turbine/Jet Engine (Simple Cycle Operation)
9320 | Other miscellaneous external problems | External | Miscellaneous (External) | U1 | Forced - Immediate | 2016 | Gas | GG | 300 | Gas Turbine/Jet Engine (Simple Cycle Operation) | SERC | Off-Peak | 185 | 37 | 2 | 2 | 9320-Other miscellaneous external problems | U1-Forced - Immediate | 300-Gas Turbine/Jet Engine (Simple Cycle Operation)
9320 | Other miscellaneous external problems | External | Miscellaneous (External) | U1 | Forced - Immediate | 2016 | Gas | GG | 300 | Gas Turbine/Jet Engine (Simple Cycle Operation) | SERC | Off-Peak | 192 | 32 | 4 | 4 | 9320-Other miscellaneous external problems | U1-Forced - Immediate | 300-Gas Turbine/Jet Engine (Simple Cycle Operation)
9320 | Other miscellaneous external problems | External | Miscellaneous (External) | U1 | Forced - Immediate | 2016 | Gas | GG | 300 | Gas Turbine/Jet Engine (Simple Cycle Operation) | SERC | Off-Peak | 215 | 43 | 6 | 10 | 9320-Other miscellaneous external problems | U1-Forced - Immediate | 300-Gas Turbine/Jet Engine (Simple Cycle Operation)
9320 | Other miscellaneous external problems | External | Miscellaneous (External) | U1 | Forced - Immediate | 2016 | Gas | GG | 300 | Gas Turbine/Jet Engine (Simple Cycle Operation) | SERC | Off-Peak | 602 | 43 | 6 | 8 | 9320-Other miscellaneous external problems | U1-Forced - Immediate | 300-Gas Turbine/Jet Engine (Simple Cycle Operation)
9320 | Other miscellaneous external problems | External | Miscellaneous (External) | U1 | Forced - Immediate | 2016 | Gas | GG | 300 | Gas Turbine/Jet Engine (Simple Cycle Operation) | SERC | Off-Peak | 798 | 42 | 3 | 3 | 9320-Other miscellaneous external problems | U1-Forced - Immediate | 300-Gas Turbine/Jet Engine (Simple Cycle Operation)
9320 | Other miscellaneous external problems | External | Miscellaneous (External) | U1 | Forced - Immediate | 2016 | Gas | GG | 300 | Gas Turbine/Jet Engine (Simple Cycle Operation) | SERC | Off-Peak | 1032 | 43 | 2 | 2 | 9320-Other miscellaneous external problems | U1-Forced - Immediate | 300-Gas Turbine/Jet Engine (Simple Cycle Operation)
9320 | Other miscellaneous external problems | External | Miscellaneous (External) | U1 | Forced - Immediate | 2016 | Gas | GG | 300 | Gas Turbine/Jet Engine (Simple Cycle Operation) | WECC | Summer | 37.5513 | 48.98 | 1 | 1 | 9320-Other miscellaneous external problems | U1-Forced - Immediate | 300-Gas Turbine/Jet Engine (Simple Cycle Operation)
9320 | Other miscellaneous external problems | External | Miscellaneous (External) | U1 | Forced - Immediate | 2016 | Gas | GG | 300 | Gas Turbine/Jet Engine (Simple Cycle Operation) | SERC | Winter | 46 | 46 | 4 | 16 | 9320-Other miscellaneous external problems | U1-Forced - Immediate | 300-Gas Turbine/Jet Engine (Simple Cycle Operation)
9320 | Other miscellaneous external problems | External | Miscellaneous (External) | U1 | Forced - Immediate | 2016 | Gas | GG | 300 | Gas Turbine/Jet Engine (Simple Cycle Operation) | SERC | Winter | 138 | 46 | 4 | 12 | 9320-Other miscellaneous external problems | U1-Forced - Immediate | 300-Gas Turbine/Jet Engine (Simple Cycle Operation)
9320 | Other miscellaneous external problems | External | Miscellaneous (External) | U1 | Forced - Immediate | 2016 | Gas | GG | 300 | Gas Turbine/Jet Engine (Simple Cycle Operation) | SERC | Winter | 225 | 45 | 4 | 4 | 9320-Other miscellaneous external problems | U1-Forced - Immediate | 300-Gas Turbine/Jet Engine (Simple Cycle Operation)
9320 | Other miscellaneous external problems | External | Miscellaneous (External) | U1 | Forced - Immediate | 2016 | Gas | GG | 300 | Gas Turbine/Jet Engine (Simple Cycle Operation) | SERC | Winter | 264 | 44 | 1 | 1 | 9320-Other miscellaneous external problems | U1-Forced - Immediate | 300-Gas Turbine/Jet Engine (Simple Cycle Operation)
9320 | Other miscellaneous external problems | External | Miscellaneous (External) | U1 | Forced - Immediate | 2016 | Gas | GG | 300 | Gas Turbine/Jet Engine (Simple Cycle Operation) | SERC | Winter | 460 | 46 | 4 | 4 | 9320-Other miscellaneous external problems | U1-Forced - Immediate | 300-Gas Turbine/Jet Engine (Simple Cycle Operation)
9320 | Other miscellaneous external problems | External | Miscellaneous (External) | U1 | Forced - Immediate | 2016 | Gas | GG | 300 | Gas Turbine/Jet Engine (Simple Cycle Operation) | SERC | Winter | 598 | 46 | 4 | 15 | 9320-Other miscellaneous external problems | U1-Forced - Immediate | 300-Gas Turbine/Jet Engine (Simple Cycle Operation)
9320 | Other miscellaneous external problems | External | Miscellaneous (External) | U1 | Forced - Immediate | 2016 | Gas | GG | 300 | Gas Turbine/Jet Engine (Simple Cycle Operation) | SERC | Winter | 810 | 45 | 4 | 8 | 9320-Other miscellaneous external problems | U1-Forced - Immediate | 300-Gas Turbine/Jet Engine (Simple Cycle Operation)
9320 | Other miscellaneous external problems | External | Miscellaneous (External) | U1 | Forced - Immediate | 2016 | Gas | GG | 300 | Gas Turbine/Jet Engine (Simple Cycle Operation) | SERC | Winter | 855 | 45 | 4 | 4 | 9320-Other miscellaneous external problems | U1-Forced - Immediate | 300-Gas Turbine/Jet Engine (Simple Cycle Operation)
9320 | Other miscellaneous external problems | External | Miscellaneous (External) | U1 | Forced - Immediate | 2016 | Gas | GG | 300 | Gas Turbine/Jet Engine (Simple Cycle Operation) | SERC | Winter | 1845 | 45 | 4 | 4 | 9320-Other miscellaneous external problems | U1-Forced - Immediate | 300-Gas Turbine/Jet Engine (Simple Cycle Operation)
9320 | Other miscellaneous external problems | External | Miscellaneous (External) | U1 | Forced - Immediate | 2016 | Gas | GG | 300 | Gas Turbine/Jet Engine (Simple Cycle Operation) | SERC | Winter | 5412 | 44 | 2 | 2 | 9320-Other miscellaneous external problems | U1-Forced - Immediate | 300-Gas Turbine/Jet Engine (Simple Cycle Operation)
9320 | Other miscellaneous external problems | External | Miscellaneous (External) | U1 | Forced - Immediate | 2016 | Gas | GG | 300 | Gas Turbine/Jet Engine (Simple Cycle Operation) | SERC | Winter | 8100 | 45 | 3 | 3 | 9320-Other miscellaneous external problems | U1-Forced - Immediate | 300-Gas Turbine/Jet Engine (Simple Cycle Operation)
9320 | Other miscellaneous external problems | External | Miscellaneous (External) | U1 | Forced - Immediate | 2016 | Gas | GG | 300 | Gas Turbine/Jet Engine (Simple Cycle Operation) | SERC | Winter | 8844 | 44 | 1 | 1 | 9320-Other miscellaneous external problems | U1-Forced - Immediate | 300-Gas Turbine/Jet Engine (Simple Cycle Operation)
9320 | Other miscellaneous external problems | External | Miscellaneous (External) | U1 | Forced - Immediate | 2016 | Gas | GG | 300 | Gas Turbine/Jet Engine (Simple Cycle Operation) | SERC | Winter | 12452 | 44 | 3 | 3 | 9320-Other miscellaneous external problems | U1-Forced - Immediate | 300-Gas Turbine/Jet Engine (Simple Cycle Operation)
9320 | Other miscellaneous external problems | External | Miscellaneous (External) | U1 | Forced - Immediate | 2016 | Oil | DI | 300 | Gas Turbine/Jet Engine (Simple Cycle Operation) | NPCC | Off-Peak | 1128 | 47 | 1 | 1 | 9320-Other miscellaneous external problems | U1-Forced - Immediate | 300-Gas Turbine/Jet Engine (Simple Cycle Operation)
9320 | Other miscellaneous external problems | External | Miscellaneous (External) | D1 | Forced - Immediate | 2016 | Gas | GG | 300 | Gas Turbine/Jet Engine (Simple Cycle Operation) | WECC | Summer | 10.4167 | 25 | 1 | 1 | 9320-Other miscellaneous external problems | D1-Forced - Immediate | 300-Gas Turbine/Jet Engine (Simple Cycle Operation)
9320 | Other miscellaneous external problems | External | Miscellaneous (External) | D1 | Forced - Immediate | 2016 | Gas | GG | 300 | Gas Turbine/Jet Engine (Simple Cycle Operation) | WECC | Summer | 53.75 | 25 | 1 | 1 | 9320-Other miscellaneous external problems | D1-Forced - Immediate | 300-Gas Turbine/Jet Engine (Simple Cycle Operation)
9320 | Other miscellaneous external problems | External | Miscellaneous (External) | D2 | Forced - Delayed | 2016 | Gas | GG | 300 | Gas Turbine/Jet Engine (Simple Cycle Operation) | WECC | Summer | 3610.3199 | 100.8 | 1 | 1 | 9320-Other miscellaneous external problems | D2-Forced - Delayed | 300-Gas Turbine/Jet Engine (Simple Cycle Operation)
9320 | Other miscellaneous external problems | External | Miscellaneous (External) | U1 | Forced - Immediate | 2016 | Gas | GG | 300 | Gas Turbine/Jet Engine (Simple Cycle Operation) | SERC | Off-Peak | 36.3833 | 37 | 2 | 2 | 9320-Other miscellaneous external problems | U1-Forced - Immediate | 300-Gas Turbine/Jet Engine (Simple Cycle Operation)
9320 | Other miscellaneous external problems | External | Miscellaneous (External) | U1 | Forced - Immediate | 2016 | Gas | GG | 300 | Gas Turbine/Jet Engine (Simple Cycle Operation) | SERC | Off-Peak | 74 | 37 | 2 | 2 | 9320-Other miscellaneous external problems | U1-Forced - Immediate | 300-Gas Turbine/Jet Engine (Simple Cycle Operation)
9320 | Other miscellaneous external problems | External | Miscellaneous (External) | U1 | Forced - Immediate | 2016 | Gas | GG | 300 | Gas Turbine/Jet Engine (Simple Cycle Operation) | WECC | Off-Peak | 92.9775 | 48.51 | 1 | 1 | 9320-Other miscellaneous external problems | U1-Forced - Immediate | 300-Gas Turbine/Jet Engine (Simple Cycle Operation)
9320 | Other miscellaneous external problems | External | Miscellaneous (External) | U1 | Forced - Immediate | 2016 | Gas | GG | 300 | Gas Turbine/Jet Engine (Simple Cycle Operation) | SERC | Off-Peak | 344 | 43 | 4 | 8 | 9320-Other miscellaneous external problems | U1-Forced - Immediate | 300-Gas Turbine/Jet Engine (Simple Cycle Operation)
9320 | Other miscellaneous external problems | External | Miscellaneous (External) | U1 | Forced - Immediate | 2016 | Gas | GG | 300 | Gas Turbine/Jet Engine (Simple Cycle Operation) | WECC | Off-Peak | 582.12 | 48.51 | 1 | 1 | 9320-Other miscellaneous external problems | U1-Forced - Immediate | 300-Gas Turbine/Jet Engine (Simple Cycle Operation)
9320 | Other miscellaneous external problems | External | Miscellaneous (External) | U1 | Forced - Immediate | 2016 | Gas | GG | 300 | Gas Turbine/Jet Engine (Simple Cycle Operation) | WECC | Summer | 6.6666 | 50 | 1 | 1 | 9320-Other miscellaneous external problems | U1-Forced - Immediate | 300-Gas Turbine/Jet Engine (Simple Cycle Operation)
9320 | Other miscellaneous external problems | External | Miscellaneous (External) | U1 | Forced - Immediate | 2016 | Gas | GG | 300 | Gas Turbine/Jet Engine (Simple Cycle Operation) | WECC | Summer | 75.915 | 50.61 | 1 | 1 | 9320-Other miscellaneous external problems | U1-Forced - Immediate | 300-Gas Turbine/Jet Engine (Simple Cycle Operation)
9320 | Other miscellaneous external problems | External | Miscellaneous (External) | U1 | Forced - Immediate | 2016 | Gas | GG | 300 | Gas Turbine/Jet Engine (Simple Cycle Operation) | WECC | Summer | 146.94 | 48.98 | 1 | 1 | 9320-Other miscellaneous external problems | U1-Forced - Immediate | 300-Gas Turbine/Jet Engine (Simple Cycle Operation)
9320 | Other miscellaneous external problems | External | Miscellaneous (External) | U1 | Forced - Immediate | 2016 | Gas | GG | 300 | Gas Turbine/Jet Engine (Simple Cycle Operation) | SERC | Summer | 397.7333 | 76 | 8 | 8 | 9320-Other miscellaneous external problems | U1-Forced - Immediate | 300-Gas Turbine/Jet Engine (Simple Cycle Operation)
9320 | Other miscellaneous external problems | External | Miscellaneous (External) | U1 | Forced - Immediate | 2016 | Gas | GG | 300 | Gas Turbine/Jet Engine (Simple Cycle Operation) | RFC | Summer | 990.8333 | 205 | 1 | 1 | 9320-Other miscellaneous external problems | U1-Forced - Immediate | 300-Gas Turbine/Jet Engine (Simple Cycle Operation)
9320 | Other miscellaneous external problems | External | Miscellaneous (External) | U1 | Forced - Immediate | 2016 | Gas | GG | 300 | Gas Turbine/Jet Engine (Simple Cycle Operation) | SERC | Winter | 495 | 45 | 4 | 8 | 9320-Other miscellaneous external problems | U1-Forced - Immediate | 300-Gas Turbine/Jet Engine (Simple Cycle Operation)
9320 | Other miscellaneous external problems | External | Miscellaneous (External) | U1 | Forced - Immediate | 2016 | Gas | GG | 300 | Gas Turbine/Jet Engine (Simple Cycle Operation) | SERC | Winter | 720 | 45 | 7 | 19 | 9320-Other miscellaneous external problems | U1-Forced - Immediate | 300-Gas Turbine/Jet Engine (Simple Cycle Operation)
9320 | Other miscellaneous external problems | External | Miscellaneous (External) | U1 | Forced - Immediate | 2016 | Gas | GG | 300 | Gas Turbine/Jet Engine (Simple Cycle Operation) | SERC | Winter | 2835 | 45 | 3 | 3 | 9320-Other miscellaneous external problems | U1-Forced - Immediate | 300-Gas Turbine/Jet Engine (Simple Cycle Operation)
9320 | Other miscellaneous external problems | External | Miscellaneous (External) | U1 | Forced - Immediate | 2016 | Gas | GG | 300 | Gas Turbine/Jet Engine (Simple Cycle Operation) | SERC | Winter | 11025 | 45 | 3 | 3 | 9320-Other miscellaneous external problems | U1-Forced - Immediate | 300-Gas Turbine/Jet Engine (Simple Cycle Operation)
9320 | Other miscellaneous external problems | External | Miscellaneous (External) | D1 | Forced - Immediate | 2016 | Oil | DI | 400 | Internal Combustion/Reciprocating Engines | SERC | Summer | 5.9733 | 25.6 | 1 | 1 | 9320-Other miscellaneous external problems | D1-Forced - Immediate | 400-Internal Combustion/Reciprocating Engines
9320 | Other miscellaneous external problems | External | Miscellaneous (External) | D1 | Forced - Immediate | 2016 | Hydro | WA | 500 | Pumped Storage/Hydro | NPCC | Summer | 9.2453 | 34.67 | 1 | 1 | 9320-Other miscellaneous external problems | D1-Forced - Immediate | 500-Pumped Storage/Hydro
9320 | Other miscellaneous external problems | External | Miscellaneous (External) | D1 | Forced - Immediate | 2016 | Hydro | WA | 500 | Pumped Storage/Hydro | NPCC | Winter | 39.655 | 72.1 | 1 | 1 | 9320-Other miscellaneous external problems | D1-Forced - Immediate | 500-Pumped Storage/Hydro
9320 | Other miscellaneous external problems | External | Miscellaneous (External) | D1 | Forced - Immediate | 2016 | Hydro | WA | 500 | Pumped Storage/Hydro | NPCC | Winter | 171.976 | 34.86 | 1 | 1 | 9320-Other miscellaneous external problems | D1-Forced - Immediate | 500-Pumped Storage/Hydro
9320 | Other miscellaneous external problems | External | Miscellaneous (External) | D1 | Forced - Immediate | 2016 | Hydro | WA | 500 | Pumped Storage/Hydro | NPCC | Winter | 9783.9966 | 101.74 | 1 | 1 | 9320-Other miscellaneous external problems | D1-Forced - Immediate | 500-Pumped Storage/Hydro
9320 | Other miscellaneous external problems | External | Miscellaneous (External) | SF | Startup Failure | 2016 | Hydro | WA | 500 | Pumped Storage/Hydro | WECC | Summer | 1757.0558 | 19.85 | 1 | 1 | 9320-Other miscellaneous external problems | SF-Startup Failure | 500-Pumped Storage/Hydro
9320 | Other miscellaneous external problems | External | Miscellaneous (External) | U1 | Forced - Immediate | 2016 | Hydro | WA | 500 | Pumped Storage/Hydro | SERC | Off-Peak | 72.1563 | 35.78 | 1 | 1 | 9320-Other miscellaneous external problems | U1-Forced - Immediate | 500-Pumped Storage/Hydro
9320 | Other miscellaneous external problems | External | Miscellaneous (External) | U1 | Forced - Immediate | 2016 | Hydro | WA | 500 | Pumped Storage/Hydro | NPCC | Summer | 58.1 | 21 | 1 | 1 | 9320-Other miscellaneous external problems | U1-Forced - Immediate | 500-Pumped Storage/Hydro
9320 | Other miscellaneous external problems | External | Miscellaneous (External) | U1 | Forced - Immediate | 2016 | Hydro | WA | 500 | Pumped Storage/Hydro | NPCC | Summer | 1094.8756 | 110.78 | 1 | 1 | 9320-Other miscellaneous external problems | U1-Forced - Immediate | 500-Pumped Storage/Hydro
9320 | Other miscellaneous external problems | External | Miscellaneous (External) | U1 | Forced - Immediate | 2016 | Hydro | WA | 500 | Pumped Storage/Hydro | NPCC | Summer | 4627.2025 | 63.17 | 1 | 1 | 9320-Other miscellaneous external problems | U1-Forced - Immediate | 500-Pumped Storage/Hydro
9320 | Other miscellaneous external problems | External | Miscellaneous (External) | U1 | Forced - Immediate | 2016 | Hydro | WA | 500 | Pumped Storage/Hydro | WECC | Summer | 11349.205 | 90.3 | 1 | 1 | 9320-Other miscellaneous external problems | U1-Forced - Immediate | 500-Pumped Storage/Hydro
9320 | Other miscellaneous external problems | External | Miscellaneous (External) | U1 | Forced - Immediate | 2016 | Hydro | WA | 500 | Pumped Storage/Hydro | NPCC | Winter | 137.94 | 22.8 | 1 | 1 | 9320-Other miscellaneous external problems | U1-Forced - Immediate | 500-Pumped Storage/Hydro
9320 | Other miscellaneous external problems | External | Miscellaneous (External) | U3 | Forced - Postponed | 2016 | Hydro | WA | 500 | Pumped Storage/Hydro | NPCC | Summer | 40.059 | 89.02 | 1 | 1 | 9320-Other miscellaneous external problems | U3-Forced - Postponed | 500-Pumped Storage/Hydro
9320 | Other miscellaneous external problems | External | Miscellaneous (External) | U3 | Forced - Postponed | 2016 | Hydro | WA | 500 | Pumped Storage/Hydro | NPCC | Summer | 129.079 | 89.02 | 1 | 1 | 9320-Other miscellaneous external problems | U3-Forced - Postponed | 500-Pumped Storage/Hydro
9320 | Other miscellaneous external problems | External | Miscellaneous (External) | U3 | Forced - Postponed | 2016 | Hydro | WA | 500 | Pumped Storage/Hydro | NPCC | Winter | 9.12 | 22.8 | 2 | 2 | 9320-Other miscellaneous external problems | U3-Forced - Postponed | 500-Pumped Storage/Hydro
9320 | Other miscellaneous external problems | External | Miscellaneous (External) | U3 | Forced - Postponed | 2016 | Hydro | WA | 500 | Pumped Storage/Hydro | NPCC | Winter | 10.26 | 22.8 | 1 | 1 | 9320-Other miscellaneous external problems | U3-Forced - Postponed | 500-Pumped Storage/Hydro
9320 | Other miscellaneous external problems | External | Miscellaneous (External) | U3 | Forced - Postponed | 2016 | Hydro | WA | 500 | Pumped Storage/Hydro | NPCC | Winter | 49.4 | 74.1 | 1 | 1 | 9320-Other miscellaneous external problems | U3-Forced - Postponed | 500-Pumped Storage/Hydro
9320 | Other miscellaneous external problems | External | Miscellaneous (External) | U3 | Forced - Postponed | 2016 | Hydro | WA | 500 | Pumped Storage/Hydro | NPCC | Winter | 91.2 | 22.8 | 1 | 1 | 9320-Other miscellaneous external problems | U3-Forced - Postponed | 500-Pumped Storage/Hydro
9320 | Other miscellaneous external problems | External | Miscellaneous (External) | U3 | Forced - Postponed | 2016 | Hydro | WA | 500 | Pumped Storage/Hydro | NPCC | Winter | 137.18 | 22.8 | 2 | 2 | 9320-Other miscellaneous external problems | U3-Forced - Postponed | 500-Pumped Storage/Hydro
9320 | Other miscellaneous external problems | External | Miscellaneous (External) | D1 | Forced - Immediate | 2016 | Hydro | WA | 500 | Pumped Storage/Hydro | NPCC | Off-Peak | 9.6333 | 34 | 1 | 1 | 9320-Other miscellaneous external problems | D1-Forced - Immediate | 500-Pumped Storage/Hydro
9320 | Other miscellaneous external problems | External | Miscellaneous (External) | D1 | Forced - Immediate | 2016 | Hydro | WA | 500 | Pumped Storage/Hydro | NPCC | Off-Peak | 123.753 | 34.86 | 1 | 1 | 9320-Other miscellaneous external problems | D1-Forced - Immediate | 500-Pumped Storage/Hydro
9320 | Other miscellaneous external problems | External | Miscellaneous (External) | D1 | Forced - Immediate | 2016 | Hydro | WA | 500 | Pumped Storage/Hydro | NPCC | Summer | 5.738 | 28.69 | 1 | 1 | 9320-Other miscellaneous external problems | D1-Forced - Immediate | 500-Pumped Storage/Hydro
9320 | Other miscellaneous external problems | External | Miscellaneous (External) | D1 | Forced - Immediate | 2016 | Hydro | WA | 500 | Pumped Storage/Hydro | NPCC | Summer | 14.42 | 72.1 | 1 | 1 | 9320-Other miscellaneous external problems | D1-Forced - Immediate | 500-Pumped Storage/Hydro
9320 | Other miscellaneous external problems | External | Miscellaneous (External) | D1 | Forced - Immediate | 2016 | Hydro | WA | 500 | Pumped Storage/Hydro | NPCC | Winter | 39.9706 | 92.24 | 1 | 1 | 9320-Other miscellaneous external problems | D1-Forced - Immediate | 500-Pumped Storage/Hydro
9320 | Other miscellaneous external problems | External | Miscellaneous (External) | D1 | Forced - Immediate | 2016 | Hydro | WA | 500 | Pumped Storage/Hydro | NPCC | Winter | 6539.535 | 130.14 | 1 | 1 | 9320-Other miscellaneous external problems | D1-Forced - Immediate | 500-Pumped Storage/Hydro
9320 | Other miscellaneous external problems | External | Miscellaneous (External) | U1 | Forced - Immediate | 2016 | Hydro | WA | 500 | Pumped Storage/Hydro | SERC | Off-Peak | 214.4166 | 83 | 4 | 4 | 9320-Other miscellaneous external problems | U1-Forced - Immediate | 500-Pumped Storage/Hydro
9320 | Other miscellaneous external problems | External | Miscellaneous (External) | U1 | Forced - Immediate | 2016 | Hydro | WA | 500 | Pumped Storage/Hydro | WECC | Off-Peak | 445.9633 | 19.85 | 1 | 1 | 9320-Other miscellaneous external problems | U1-Forced - Immediate | 500-Pumped Storage/Hydro
9320 | Other miscellaneous external problems | External | Miscellaneous (External) | U1 | Forced - Immediate | 2016 | Hydro | WA | 500 | Pumped Storage/Hydro | NPCC | Off-Peak | 607.7885 | 19.47 | 1 | 1 | 9320-Other miscellaneous external problems | U1-Forced - Immediate | 500-Pumped Storage/Hydro
9320 | Other miscellaneous external problems | External | Miscellaneous (External) | U1 | Forced - Immediate | 2016 | Hydro | WA | 500 | Pumped Storage/Hydro | NPCC | Off-Peak | 744.8006 | 89.02 | 1 | 1 | 9320-Other miscellaneous external problems | U1-Forced - Immediate | 500-Pumped Storage/Hydro
9320 | Other miscellaneous external problems | External | Miscellaneous (External) | U1 | Forced - Immediate | 2016 | Hydro | WA | 500 | Pumped Storage/Hydro | WECC | Off-Peak | 804.6 | 44.7 | 1 | 1 | 9320-Other miscellaneous external problems | U1-Forced - Immediate | 500-Pumped Storage/Hydro
9320 | Other miscellaneous external problems | External | Miscellaneous (External) | U1 | Forced - Immediate | 2016 | Hydro | WA | 500 | Pumped Storage/Hydro | NPCC | Summer | 57.05 | 21 | 1 | 1 | 9320-Other miscellaneous external problems | U1-Forced - Immediate | 500-Pumped Storage/Hydro
9320 | Other miscellaneous external problems | External | Miscellaneous (External) | U1 | Forced - Immediate | 2016 | Hydro | WA | 500 | Pumped Storage/Hydro | NPCC | Summer | 5328.3895 | 63.17 | 2 | 2 | 9320-Other miscellaneous external problems | U1-Forced - Immediate | 500-Pumped Storage/Hydro
9320 | Other miscellaneous external problems | External | Miscellaneous (External) | U1 | Forced - Immediate | 2016 | Hydro | WA | 500 | Pumped Storage/Hydro | SERC | Winter | 799.1733 | 36.8 | 6 | 6 | 9320-Other miscellaneous external problems | U1-Forced - Immediate | 500-Pumped Storage/Hydro
9320 | Other miscellaneous external problems | External | Miscellaneous (External) | U3 | Forced - Postponed | 2016 | Hydro | WA | 500 | Pumped Storage/Hydro | NPCC | Off-Peak | 63.7976 | 89.02 | 1 | 1 | 9320-Other miscellaneous external problems | U3-Forced - Postponed | 500-Pumped Storage/Hydro
9320 | Other miscellaneous external problems | External | Miscellaneous (External) | U3 | Forced - Postponed | 2016 | Hydro | WA | 500 | Pumped Storage/Hydro | NPCC | Off-Peak | 136.4973 | 89.02 | 1 | 1 | 9320-Other miscellaneous external problems | U3-Forced - Postponed | 500-Pumped Storage/Hydro
9320 | Other miscellaneous external problems | External | Miscellaneous (External) | U3 | Forced - Postponed | 2016 | Hydro | WA | 500 | Pumped Storage/Hydro | NPCC | Summer | 847.5308 | 63.17 | 1 | 1 | 9320-Other miscellaneous external problems | U3-Forced - Postponed | 500-Pumped Storage/Hydro
9320 | Other miscellaneous external problems | External | Miscellaneous (External) | U3 | Forced - Postponed | 2016 | Hydro | WA | 500 | Pumped Storage/Hydro | NPCC | Winter | 12.92 | 22.8 | 1 | 1 | 9320-Other miscellaneous external problems | U3-Forced - Postponed | 500-Pumped Storage/Hydro
9320 | Other miscellaneous external problems | External | Miscellaneous (External) | U3 | Forced - Postponed | 2016 | Hydro | WA | 500 | Pumped Storage/Hydro | NPCC | Winter | 17.86 | 22.8 | 1 | 1 | 9320-Other miscellaneous external problems | U3-Forced - Postponed | 500-Pumped Storage/Hydro
9320 | Other miscellaneous external problems | External | Miscellaneous (External) | U3 | Forced - Postponed | 2016 | Hydro | WA | 500 | Pumped Storage/Hydro | NPCC | Winter | 25.84 | 22.8 | 1 | 1 | 9320-Other miscellaneous external problems | U3-Forced - Postponed | 500-Pumped Storage/Hydro
9320 | Other miscellaneous external problems | External | Miscellaneous (External) | U3 | Forced - Postponed | 2016 | Hydro | WA | 500 | Pumped Storage/Hydro | NPCC | Winter | 95.38 | 22.8 | 1 | 1 | 9320-Other miscellaneous external problems | U3-Forced - Postponed | 500-Pumped Storage/Hydro
9320 | Other miscellaneous external problems | External | Miscellaneous (External) | U3 | Forced - Postponed | 2016 | Hydro | WA | 500 | Pumped Storage/Hydro | NPCC | Winter | 136.8 | 22.8 | 2 | 2 | 9320-Other miscellaneous external problems | U3-Forced - Postponed | 500-Pumped Storage/Hydro
9320 | Other miscellaneous external problems | External | Miscellaneous (External) | U3 | Forced - Postponed | 2016 | Hydro | WA | 500 | Pumped Storage/Hydro | NPCC | Winter | 138.7 | 22.8 | 1 | 1 | 9320-Other miscellaneous external problems | U3-Forced - Postponed | 500-Pumped Storage/Hydro
9320 | Other miscellaneous external problems | External | Miscellaneous (External) | U3 | Forced - Postponed | 2016 | Hydro | WA | 500 | Pumped Storage/Hydro | NPCC | Winter | 160.36 | 22.8 | 1 | 1 | 9320-Other miscellaneous external problems | U3-Forced - Postponed | 500-Pumped Storage/Hydro
9320 | Other miscellaneous external problems | External | Miscellaneous (External) | D1 | Forced - Immediate | 2016 | Hydro | WA | 500 | Pumped Storage/Hydro | NPCC | Off-Peak | 21.6899 | 130.14 | 1 | 1 | 9320-Other miscellaneous external problems | D1-Forced - Immediate | 500-Pumped Storage/Hydro
9320 | Other miscellaneous external problems | External | Miscellaneous (External) | D1 | Forced - Immediate | 2016 | Hydro | WA | 500 | Pumped Storage/Hydro | NPCC | Winter | 49.887 | 130.14 | 1 | 1 | 9320-Other miscellaneous external problems | D1-Forced - Immediate | 500-Pumped Storage/Hydro
9320 | Other miscellaneous external problems | External | Miscellaneous (External) | D1 | Forced - Immediate | 2016 | Hydro | WA | 500 | Pumped Storage/Hydro | NPCC | Winter | 1206.8066 | 92.24 | 1 | 1 | 9320-Other miscellaneous external problems | D1-Forced - Immediate | 500-Pumped Storage/Hydro
9320 | Other miscellaneous external problems | External | Miscellaneous (External) | SF | Startup Failure | 2016 | Hydro | WA | 500 | Pumped Storage/Hydro | WECC | Off-Peak | 451.36 | 24.8 | 1 | 1 | 9320-Other miscellaneous external problems | SF-Startup Failure | 500-Pumped Storage/Hydro
9320 | Other miscellaneous external problems | External | Miscellaneous (External) | U1 | Forced - Immediate | 2016 | Hydro | WA | 500 | Pumped Storage/Hydro | SERC | Off-Peak | 76.3307 | 35.78 | 1 | 1 | 9320-Other miscellaneous external problems | U1-Forced - Immediate | 500-Pumped Storage/Hydro
9320 | Other miscellaneous external problems | External | Miscellaneous (External) | U1 | Forced - Immediate | 2016 | Hydro | WA | 500 | Pumped Storage/Hydro | WECC | Off-Peak | 182.1049 | 90.3 | 1 | 1 | 9320-Other miscellaneous external problems | U1-Forced - Immediate | 500-Pumped Storage/Hydro
9320 | Other miscellaneous external problems | External | Miscellaneous (External) | U1 | Forced - Immediate | 2016 | Hydro | WA | 500 | Pumped Storage/Hydro | NPCC | Off-Peak | 7536.181 | 63.17 | 1 | 1 | 9320-Other miscellaneous external problems | U1-Forced - Immediate | 500-Pumped Storage/Hydro
9320 | Other miscellaneous external problems | External | Miscellaneous (External) | U1 | Forced - Immediate | 2016 | Hydro | WA | 500 | Pumped Storage/Hydro | NPCC | Summer | 121.858 | 110.78 | 1 | 1 | 9320-Other miscellaneous external problems | U1-Forced - Immediate | 500-Pumped Storage/Hydro
9320 | Other miscellaneous external problems | External | Miscellaneous (External) | U1 | Forced - Immediate | 2016 | Hydro | WA | 500 | Pumped Storage/Hydro | WECC | Winter | 39.1083 | 90.25 | 1 | 1 | 9320-Other miscellaneous external problems | U1-Forced - Immediate | 500-Pumped Storage/Hydro
9320 | Other miscellaneous external problems | External | Miscellaneous (External) | U3 | Forced - Postponed | 2016 | Hydro | WA | 500 | Pumped Storage/Hydro | NPCC | Summer | 34.1243 | 89.02 | 1 | 1 | 9320-Other miscellaneous external problems | U3-Forced - Postponed | 500-Pumped Storage/Hydro
9320 | Other miscellaneous external problems | External | Miscellaneous (External) | U3 | Forced - Postponed | 2016 | Hydro | WA | 500 | Pumped Storage/Hydro | NPCC | Summer | 74.1833 | 89.02 | 1 | 1 | 9320-Other miscellaneous external problems | U3-Forced - Postponed | 500-Pumped Storage/Hydro
9320 | Other miscellaneous external problems | External | Miscellaneous (External) | U3 | Forced - Postponed | 2016 | Hydro | WA | 500 | Pumped Storage/Hydro | WECC | Summer | 656.564 | 61.94 | 1 | 1 | 9320-Other miscellaneous external problems | U3-Forced - Postponed | 500-Pumped Storage/Hydro
9320 | Other miscellaneous external problems | External | Miscellaneous (External) | U3 | Forced - Postponed | 2016 | Hydro | WA | 500 | Pumped Storage/Hydro | NPCC | Winter | 18.62 | 22.8 | 1 | 1 | 9320-Other miscellaneous external problems | U3-Forced - Postponed | 500-Pumped Storage/Hydro
9320 | Other miscellaneous external problems | External | Miscellaneous (External) | U3 | Forced - Postponed | 2016 | Hydro | WA | 500 | Pumped Storage/Hydro | NPCC | Winter | 23.56 | 22.8 | 1 | 1 | 9320-Other miscellaneous external problems | U3-Forced - Postponed | 500-Pumped Storage/Hydro
9320 | Other miscellaneous external problems | External | Miscellaneous (External) | U3 | Forced - Postponed | 2016 | Hydro | WA | 500 | Pumped Storage/Hydro | NPCC | Winter | 23.94 | 22.8 | 1 | 1 | 9320-Other miscellaneous external problems | U3-Forced - Postponed | 500-Pumped Storage/Hydro
9320 | Other miscellaneous external problems | External | Miscellaneous (External) | U3 | Forced - Postponed | 2016 | Hydro | WA | 500 | Pumped Storage/Hydro | NPCC | Winter | 25.46 | 22.8 | 1 | 1 | 9320-Other miscellaneous external problems | U3-Forced - Postponed | 500-Pumped Storage/Hydro
9320 | Other miscellaneous external problems | External | Miscellaneous (External) | U3 | Forced - Postponed | 2016 | Hydro | WA | 500 | Pumped Storage/Hydro | NPCC | Winter | 42.4333 | 63.65 | 1 | 1 | 9320-Other miscellaneous external problems | U3-Forced - Postponed | 500-Pumped Storage/Hydro
9320 | Other miscellaneous external problems | External | Miscellaneous (External) | U3 | Forced - Postponed | 2016 | Hydro | WA | 500 | Pumped Storage/Hydro | NPCC | Winter | 134.52 | 22.8 | 3 | 3 | 9320-Other miscellaneous external problems | U3-Forced - Postponed | 500-Pumped Storage/Hydro
9320 | Other miscellaneous external problems | External | Miscellaneous (External) | U3 | Forced - Postponed | 2016 | Hydro | WA | 500 | Pumped Storage/Hydro | NPCC | Winter | 135.28 | 22.8 | 3 | 3 | 9320-Other miscellaneous external problems | U3-Forced - Postponed | 500-Pumped Storage/Hydro
9320 | Other miscellaneous external problems | External | Miscellaneous (External) | U3 | Forced - Postponed | 2016 | Hydro | WA | 500 | Pumped Storage/Hydro | NPCC | Winter | 137.94 | 22.8 | 4 | 4 | 9320-Other miscellaneous external problems | U3-Forced - Postponed | 500-Pumped Storage/Hydro
9320 | Other miscellaneous external problems | External | Miscellaneous (External) | U3 | Forced - Postponed | 2016 | Hydro | WA | 500 | Pumped Storage/Hydro | NPCC | Winter | 144.4 | 22.8 | 1 | 1 | 9320-Other miscellaneous external problems | U3-Forced - Postponed | 500-Pumped Storage/Hydro
9320 | Other miscellaneous external problems | External | Miscellaneous (External) | U3 | Forced - Postponed | 2016 | Hydro | WA | 500 | Pumped Storage/Hydro | NPCC | Winter | 147.44 | 22.8 | 1 | 1 | 9320-Other miscellaneous external problems | U3-Forced - Postponed | 500-Pumped Storage/Hydro
9320 | Other miscellaneous external problems | External | Miscellaneous (External) | U1 | Forced - Immediate | 2016 | Hydro | WA | 500 | Pumped Storage/Hydro | SERC | Off-Peak | 93.1666 | 86 | 4 | 4 | 9320-Other miscellaneous external problems | U1-Forced - Immediate | 500-Pumped Storage/Hydro
9320 | Other miscellaneous external problems | External | Miscellaneous (External) | U1 | Forced - Immediate | 2016 | Hydro | WA | 500 | Pumped Storage/Hydro | WECC | Off-Peak | 307.02 | 90.3 | 1 | 1 | 9320-Other miscellaneous external problems | U1-Forced - Immediate | 500-Pumped Storage/Hydro
9320 | Other miscellaneous external problems | External | Miscellaneous (External) | U1 | Forced - Immediate | 2016 | Hydro | WA | 500 | Pumped Storage/Hydro | WECC | Off-Peak | 1135.84 | 24.8 | 1 | 1 | 9320-Other miscellaneous external problems | U1-Forced - Immediate | 500-Pumped Storage/Hydro
9320 | Other miscellaneous external problems | External | Miscellaneous (External) | U1 | Forced - Immediate | 2016 | Hydro | WA | 500 | Pumped Storage/Hydro | NPCC | Off-Peak | 2687.8835 | 63.17 | 1 | 1 | 9320-Other miscellaneous external problems | U1-Forced - Immediate | 500-Pumped Storage/Hydro
9320 | Other miscellaneous external problems | External | Miscellaneous (External) | U1 | Forced - Immediate | 2016 | Hydro | WA | 500 | Pumped Storage/Hydro | WECC | Off-Peak | 2754.15 | 90.3 | 1 | 1 | 9320-Other miscellaneous external problems | U1-Forced - Immediate | 500-Pumped Storage/Hydro
9320 | Other miscellaneous external problems | External | Miscellaneous (External) | U1 | Forced - Immediate | 2016 | Hydro | WA | 500 | Pumped Storage/Hydro | WECC | Summer | 62.6367 | 43.7 | 1 | 1 | 9320-Other miscellaneous external problems | U1-Forced - Immediate | 500-Pumped Storage/Hydro
9320 | Other miscellaneous external problems | External | Miscellaneous (External) | U1 | Forced - Immediate | 2016 | Hydro | WA | 500 | Pumped Storage/Hydro | WECC | Summer | 719.3899 | 90.3 | 1 | 1 | 9320-Other miscellaneous external problems | U1-Forced - Immediate | 500-Pumped Storage/Hydro
9320 | Other miscellaneous external problems | External | Miscellaneous (External) | U1 | Forced - Immediate | 2016 | Hydro | WA | 500 | Pumped Storage/Hydro | RFC | Summer | 6102.1316 | 66.1 | 1 | 1 | 9320-Other miscellaneous external problems | U1-Forced - Immediate | 500-Pumped Storage/Hydro
9320 | Other miscellaneous external problems | External | Miscellaneous (External) | U1 | Forced - Immediate | 2016 | Hydro | WA | 500 | Pumped Storage/Hydro | WECC | Winter | 34.5958 | 90.25 | 1 | 1 | 9320-Other miscellaneous external problems | U1-Forced - Immediate | 500-Pumped Storage/Hydro
9320 | Other miscellaneous external problems | External | Miscellaneous (External) | U1 | Forced - Immediate | 2016 | Hydro | WA | 500 | Pumped Storage/Hydro | WECC | Winter | 40.6125 | 90.25 | 1 | 1 | 9320-Other miscellaneous external problems | U1-Forced - Immediate | 500-Pumped Storage/Hydro
9320 | Other miscellaneous external problems | External | Miscellaneous (External) | U3 | Forced - Postponed | 2016 | Hydro | WA | 500 | Pumped Storage/Hydro | NPCC | Off-Peak | 8.01 | 26.7 | 4 | 4 | 9320-Other miscellaneous external problems | U3-Forced - Postponed | 500-Pumped Storage/Hydro
9320 | Other miscellaneous external problems | External | Miscellaneous (External) | U3 | Forced - Postponed | 2016 | Hydro | WA | 500 | Pumped Storage/Hydro | NPCC | Off-Peak | 9.291 | 30.97 | 4 | 4 | 9320-Other miscellaneous external problems | U3-Forced - Postponed | 500-Pumped Storage/Hydro
9320 | Other miscellaneous external problems | External | Miscellaneous (External) | U3 | Forced - Postponed | 2016 | Hydro | WA | 500 | Pumped Storage/Hydro | NPCC | Summer | 7.8723 | 21.47 | 3 | 3 | 9320-Other miscellaneous external problems | U3-Forced - Postponed | 500-Pumped Storage/Hydro
9320 | Other miscellaneous external problems | External | Miscellaneous (External) | U3 | Forced - Postponed | 2016 | Hydro | WA | 500 | Pumped Storage/Hydro | NPCC | Summer | 9.3353 | 50.92 | 1 | 1 | 9320-Other miscellaneous external problems | U3-Forced - Postponed | 500-Pumped Storage/Hydro
9320 | Other miscellaneous external problems | External | Miscellaneous (External) | U3 | Forced - Postponed | 2016 | Hydro | WA | 500 | Pumped Storage/Hydro | NPCC | Summer | 45.584 | 130.24 | 1 | 1 | 9320-Other miscellaneous external problems | U3-Forced - Postponed | 500-Pumped Storage/Hydro
9320 | Other miscellaneous external problems | External | Miscellaneous (External) | U3 | Forced - Postponed | 2016 | Hydro | WA | 500 | Pumped Storage/Hydro | NPCC | Summer | 111.275 | 89.02 | 1 | 1 | 9320-Other miscellaneous external problems | U3-Forced - Postponed | 500-Pumped Storage/Hydro
9320 | Other miscellaneous external problems | External | Miscellaneous (External) | U3 | Forced - Postponed | 2016 | Hydro | WA | 500 | Pumped Storage/Hydro | NPCC | Winter | 10.64 | 22.8 | 1 | 1 | 9320-Other miscellaneous external problems | U3-Forced - Postponed | 500-Pumped Storage/Hydro
9320 | Other miscellaneous external problems | External | Miscellaneous (External) | U3 | Forced - Postponed | 2016 | Hydro | WA | 500 | Pumped Storage/Hydro | NPCC | Winter | 21.66 | 22.8 | 1 | 1 | 9320-Other miscellaneous external problems | U3-Forced - Postponed | 500-Pumped Storage/Hydro
9320 | Other miscellaneous external problems | External | Miscellaneous (External) | U3 | Forced - Postponed | 2016 | Hydro | WA | 500 | Pumped Storage/Hydro | NPCC | Winter | 93.1 | 22.8 | 1 | 1 | 9320-Other miscellaneous external problems | U3-Forced - Postponed | 500-Pumped Storage/Hydro
9320 | Other miscellaneous external problems | External | Miscellaneous (External) | U3 | Forced - Postponed | 2016 | Hydro | WA | 500 | Pumped Storage/Hydro | NPCC | Winter | 155.8 | 22.8 | 1 | 1 | 9320-Other miscellaneous external problems | U3-Forced - Postponed | 500-Pumped Storage/Hydro
9320 | Other miscellaneous external problems | External | Miscellaneous (External) | D1 | Forced - Immediate | 2016 | Hydro | WA | 500 | Pumped Storage/Hydro | NPCC | Off-Peak | 945.6839 | 130.14 | 1 | 1 | 9320-Other miscellaneous external problems | D1-Forced - Immediate | 500-Pumped Storage/Hydro
9320 | Other miscellaneous external problems | External | Miscellaneous (External) | D1 | Forced - Immediate | 2016 | Hydro | WA | 500 | Pumped Storage/Hydro | NPCC | Summer | 90.4019 | 88.92 | 1 | 1 | 9320-Other miscellaneous external problems | D1-Forced - Immediate | 500-Pumped Storage/Hydro
9320 | Other miscellaneous external problems | External | Miscellaneous (External) | D1 | Forced - Immediate | 2016 | Hydro | WA | 500 | Pumped Storage/Hydro | NPCC | Winter | 3229.6409 | 130.14 | 1 | 1 | 9320-Other miscellaneous external problems | D1-Forced - Immediate | 500-Pumped Storage/Hydro
9320 | Other miscellaneous external problems | External | Miscellaneous (External) | SF | Startup Failure | 2016 | Hydro | WA | 500 | Pumped Storage/Hydro | WECC | Off-Peak | 195.7633 | 41.8 | 1 | 1 | 9320-Other miscellaneous external problems | SF-Startup Failure | 500-Pumped Storage/Hydro
9320 | Other miscellaneous external problems | External | Miscellaneous (External) | SF | Startup Failure | 2016 | Hydro | WA | 500 | Pumped Storage/Hydro | WECC | Winter | 1158.2083 | 52.25 | 1 | 1 | 9320-Other miscellaneous external problems | SF-Startup Failure | 500-Pumped Storage/Hydro
9320 | Other miscellaneous external problems | External | Miscellaneous (External) | U1 | Forced - Immediate | 2016 | Hydro | WA | 500 | Pumped Storage/Hydro | WECC | Off-Peak | 76.86 | 42.7 | 1 | 1 | 9320-Other miscellaneous external problems | U1-Forced - Immediate | 500-Pumped Storage/Hydro
9320 | Other miscellaneous external problems | External | Miscellaneous (External) | U1 | Forced - Immediate | 2016 | Hydro | WA | 500 | Pumped Storage/Hydro | WECC | Off-Peak | 386.785 | 90.3 | 1 | 1 | 9320-Other miscellaneous external problems | U1-Forced - Immediate | 500-Pumped Storage/Hydro
9320 | Other miscellaneous external problems | External | Miscellaneous (External) | U1 | Forced - Immediate | 2016 | Hydro | WA | 500 | Pumped Storage/Hydro | WECC | Off-Peak | 460.8508 | 19.85 | 1 | 1 | 9320-Other miscellaneous external problems | U1-Forced - Immediate | 500-Pumped Storage/Hydro
9320 | Other miscellaneous external problems | External | Miscellaneous (External) | U1 | Forced - Immediate | 2016 | Hydro | WA | 500 | Pumped Storage/Hydro | NPCC | Off-Peak | 30970.19 | 72.2 | 1 | 1 | 9320-Other miscellaneous external problems | U1-Forced - Immediate | 500-Pumped Storage/Hydro
9320 | Other miscellaneous external problems | External | Miscellaneous (External) | U1 | Forced - Immediate | 2016 | Hydro | WA | 500 | Pumped Storage/Hydro | NPCC | Summer | 7.638 | 50.92 | 2 | 2 | 9320-Other miscellaneous external problems | U1-Forced - Immediate | 500-Pumped Storage/Hydro
9320 | Other miscellaneous external problems | External | Miscellaneous (External) | U1 | Forced - Immediate | 2016 | Hydro | WA | 500 | Pumped Storage/Hydro | NPCC | Summer | 42.2018 | 41.51 | 1 | 1 | 9320-Other miscellaneous external problems | U1-Forced - Immediate | 500-Pumped Storage/Hydro
9320 | Other miscellaneous external problems | External | Miscellaneous (External) | U1 | Forced - Immediate | 2016 | Hydro | WA | 500 | Pumped Storage/Hydro | NPCC | Summer | 4628.4158 | 63.65 | 1 | 1 | 9320-Other miscellaneous external problems | U1-Forced - Immediate | 500-Pumped Storage/Hydro
9320 | Other miscellaneous external problems | External | Miscellaneous (External) | U3 | Forced - Postponed | 2016 | Hydro | WA | 500 | Pumped Storage/Hydro | NPCC | Off-Peak | 6.7893 | 50.92 | 1 | 1 | 9320-Other miscellaneous external problems | U3-Forced - Postponed | 500-Pumped Storage/Hydro
9320 | Other miscellaneous external problems | External | Miscellaneous (External) | U3 | Forced - Postponed | 2016 | Hydro | WA | 500 | Pumped Storage/Hydro | NPCC | Off-Peak | 54.8956 | 89.02 | 1 | 1 | 9320-Other miscellaneous external problems | U3-Forced - Postponed | 500-Pumped Storage/Hydro
9320 | Other miscellaneous external problems | External | Miscellaneous (External) | U3 | Forced - Postponed | 2016 | Hydro | WA | 500 | Pumped Storage/Hydro | NPCC | Off-Peak | 486.2293 | 130.24 | 1 | 1 | 9320-Other miscellaneous external problems | U3-Forced - Postponed | 500-Pumped Storage/Hydro
9320 | Other miscellaneous external problems | External | Miscellaneous (External) | U3 | Forced - Postponed | 2016 | Hydro | WA | 500 | Pumped Storage/Hydro | NPCC | Summer | 14.4273 | 50.92 | 1 | 1 | 9320-Other miscellaneous external problems | U3-Forced - Postponed | 500-Pumped Storage/Hydro
9320 | Other miscellaneous external problems | External | Miscellaneous (External) | U3 | Forced - Postponed | 2016 | Hydro | WA | 500 | Pumped Storage/Hydro | NPCC | Summer | 5472.285 | 74.1 | 1 | 1 | 9320-Other miscellaneous external problems | U3-Forced - Postponed | 500-Pumped Storage/Hydro
9320 | Other miscellaneous external problems | External | Miscellaneous (External) | U3 | Forced - Postponed | 2016 | Hydro | WA | 500 | Pumped Storage/Hydro | NPCC | Winter | 6.08 | 22.8 | 1 | 1 | 9320-Other miscellaneous external problems | U3-Forced - Postponed | 500-Pumped Storage/Hydro
9320 | Other miscellaneous external problems | External | Miscellaneous (External) | U3 | Forced - Postponed | 2016 | Hydro | WA | 500 | Pumped Storage/Hydro | NPCC | Winter | 12.54 | 22.8 | 1 | 1 | 9320-Other miscellaneous external problems | U3-Forced - Postponed | 500-Pumped Storage/Hydro
9320 | Other miscellaneous external problems | External | Miscellaneous (External) | U3 | Forced - Postponed | 2016 | Hydro | WA | 500 | Pumped Storage/Hydro | NPCC | Winter | 14.06 | 22.8 | 2 | 2 | 9320-Other miscellaneous external problems | U3-Forced - Postponed | 500-Pumped Storage/Hydro
9320 | Other miscellaneous external problems | External | Miscellaneous (External) | U3 | Forced - Postponed | 2016 | Hydro | WA | 500 | Pumped Storage/Hydro | NPCC | Winter | 15.96 | 22.8 | 1 | 1 | 9320-Other miscellaneous external problems | U3-Forced - Postponed | 500-Pumped Storage/Hydro
9320 | Other miscellaneous external problems | External | Miscellaneous (External) | U3 | Forced - Postponed | 2016 | Hydro | WA | 500 | Pumped Storage/Hydro | NPCC | Winter | 20.9 | 22.8 | 1 | 1 | 9320-Other miscellaneous external problems | U3-Forced - Postponed | 500-Pumped Storage/Hydro
9320 | Other miscellaneous external problems | External | Miscellaneous (External) | U3 | Forced - Postponed | 2016 | Hydro | WA | 500 | Pumped Storage/Hydro | NPCC | Winter | 24.32 | 22.8 | 1 | 1 | 9320-Other miscellaneous external problems | U3-Forced - Postponed | 500-Pumped Storage/Hydro
9320 | Other miscellaneous external problems | External | Miscellaneous (External) | U3 | Forced - Postponed | 2016 | Hydro | WA | 500 | Pumped Storage/Hydro | NPCC | Winter | 26.22 | 22.8 | 1 | 1 | 9320-Other miscellaneous external problems | U3-Forced - Postponed | 500-Pumped Storage/Hydro
9320 | Other miscellaneous external problems | External | Miscellaneous (External) | U3 | Forced - Postponed | 2016 | Hydro | WA | 500 | Pumped Storage/Hydro | NPCC | Winter | 109.44 | 22.8 | 1 | 1 | 9320-Other miscellaneous external problems | U3-Forced - Postponed | 500-Pumped Storage/Hydro
9320 | Other miscellaneous external problems | External | Miscellaneous (External) | U3 | Forced - Postponed | 2016 | Hydro | WA | 500 | Pumped Storage/Hydro | NPCC | Winter | 134.9 | 22.8 | 1 | 1 | 9320-Other miscellaneous external problems | U3-Forced - Postponed | 500-Pumped Storage/Hydro
9320 | Other miscellaneous external problems | External | Miscellaneous (External) | U3 | Forced - Postponed | 2016 | Hydro | WA | 500 | Pumped Storage/Hydro | NPCC | Winter | 141.36 | 22.8 | 1 | 1 | 9320-Other miscellaneous external problems | U3-Forced - Postponed | 500-Pumped Storage/Hydro
9320 | Other miscellaneous external problems | External | Miscellaneous (External) | U3 | Forced - Postponed | 2016 | Hydro | WA | 500 | Pumped Storage/Hydro | NPCC | Winter | 141.74 | 22.8 | 1 | 1 | 9320-Other miscellaneous external problems | U3-Forced - Postponed | 500-Pumped Storage/Hydro
9320 | Other miscellaneous external problems | External | Miscellaneous (External) | U3 | Forced - Postponed | 2016 | Hydro | WA | 500 | Pumped Storage/Hydro | NPCC | Winter | 142.5 | 22.8 | 1 | 1 | 9320-Other miscellaneous external problems | U3-Forced - Postponed | 500-Pumped Storage/Hydro
9320 | Other miscellaneous external problems | External | Miscellaneous (External) | U3 | Forced - Postponed | 2016 | Hydro | WA | 500 | Pumped Storage/Hydro | NPCC | Winter | 256.6743 | 89.02 | 1 | 1 | 9320-Other miscellaneous external problems | U3-Forced - Postponed | 500-Pumped Storage/Hydro
9320 | Other miscellaneous external problems | External | Miscellaneous (External) | U3 | Forced - Postponed | 2016 | Hydro | WA | 500 | Pumped Storage/Hydro | NPCC | Winter | 2339.09 | 74.1 | 1 | 1 | 9320-Other miscellaneous external problems | U3-Forced - Postponed | 500-Pumped Storage/Hydro
9320 | Other miscellaneous external problems | External | Miscellaneous (External) | D1 | Forced - Immediate | 2016 | Hydro | WA | 500 | Pumped Storage/Hydro | NPCC | Off-Peak | 0 | 0 | 1 | 1 | 9320-Other miscellaneous external problems | D1-Forced - Immediate | 500-Pumped Storage/Hydro
9320 | Other miscellaneous external problems | External | Miscellaneous (External) | D1 | Forced - Immediate | 2016 | Hydro | WA | 500 | Pumped Storage/Hydro | NPCC | Summer | 56.316 | 88.92 | 1 | 1 | 9320-Other miscellaneous external problems | D1-Forced - Immediate | 500-Pumped Storage/Hydro
9320 | Other miscellaneous external problems | External | Miscellaneous (External) | D1 | Forced - Immediate | 2016 | Hydro | WA | 500 | Pumped Storage/Hydro | NPCC | Winter | 36.873 | 130.14 | 1 | 1 | 9320-Other miscellaneous external problems | D1-Forced - Immediate | 500-Pumped Storage/Hydro
9320 | Other miscellaneous external problems | External | Miscellaneous (External) | U1 | Forced - Immediate | 2016 | Hydro | WA | 500 | Pumped Storage/Hydro | NPCC | Off-Peak | 15.276 | 50.92 | 1 | 1 | 9320-Other miscellaneous external problems | U1-Forced - Immediate | 500-Pumped Storage/Hydro
9320 | Other miscellaneous external problems | External | Miscellaneous (External) | U1 | Forced - Immediate | 2016 | Hydro | WA | 500 | Pumped Storage/Hydro | MRO | Off-Peak | 73.7917 | 40.25 | 3 | 3 | 9320-Other miscellaneous external problems | U1-Forced - Immediate | 500-Pumped Storage/Hydro
9320 | Other miscellaneous external problems | External | Miscellaneous (External) | U1 | Forced - Immediate | 2016 | Hydro | WA | 500 | Pumped Storage/Hydro | SERC | Off-Peak | 89.9166 | 83 | 3 | 3 | 9320-Other miscellaneous external problems | U1-Forced - Immediate | 500-Pumped Storage/Hydro
9320 | Other miscellaneous external problems | External | Miscellaneous (External) | U1 | Forced - Immediate | 2016 | Hydro | WA | 500 | Pumped Storage/Hydro | WECC | Off-Peak | 104.1517 | 43.7 | 1 | 1 | 9320-Other miscellaneous external problems | U1-Forced - Immediate | 500-Pumped Storage/Hydro
9320 | Other miscellaneous external problems | External | Miscellaneous (External) | U1 | Forced - Immediate | 2016 | Hydro | WA | 500 | Pumped Storage/Hydro | NPCC | Summer | 13.5786 | 50.92 | 1 | 1 | 9320-Other miscellaneous external problems | U1-Forced - Immediate | 500-Pumped Storage/Hydro
9320 | Other miscellaneous external problems | External | Miscellaneous (External) | U1 | Forced - Immediate | 2016 | Hydro | WA | 500 | Pumped Storage/Hydro | WECC | Summer | 87.7916 | 61.25 | 1 | 1 | 9320-Other miscellaneous external problems | U1-Forced - Immediate | 500-Pumped Storage/Hydro
9320 | Other miscellaneous external problems | External | Miscellaneous (External) | U1 | Forced - Immediate | 2016 | Hydro | WA | 500 | Pumped Storage/Hydro | WECC | Winter | 25.5708 | 90.25 | 1 | 1 | 9320-Other miscellaneous external problems | U1-Forced - Immediate | 500-Pumped Storage/Hydro
9320 | Other miscellaneous external problems | External | Miscellaneous (External) | U1 | Forced - Immediate | 2016 | Hydro | WA | 500 | Pumped Storage/Hydro | SERC | Winter | 253944.9582 | 28.91 | 1 | 1 | 9320-Other miscellaneous external problems | U1-Forced - Immediate | 500-Pumped Storage/Hydro
9320 | Other miscellaneous external problems | External | Miscellaneous (External) | U3 | Forced - Postponed | 2016 | Hydro | WA | 500 | Pumped Storage/Hydro | NPCC | Off-Peak | 15.276 | 50.92 | 1 | 1 | 9320-Other miscellaneous external problems | U3-Forced - Postponed | 500-Pumped Storage/Hydro
9320 | Other miscellaneous external problems | External | Miscellaneous (External) | U3 | Forced - Postponed | 2016 | Hydro | WA | 500 | Pumped Storage/Hydro | NPCC | Summer | 160.236 | 89.02 | 1 | 1 | 9320-Other miscellaneous external problems | U3-Forced - Postponed | 500-Pumped Storage/Hydro
9320 | Other miscellaneous external problems | External | Miscellaneous (External) | U3 | Forced - Postponed | 2016 | Hydro | WA | 500 | Pumped Storage/Hydro | NPCC | Winter | 8.74 | 22.8 | 1 | 1 | 9320-Other miscellaneous external problems | U3-Forced - Postponed | 500-Pumped Storage/Hydro
9320 | Other miscellaneous external problems | External | Miscellaneous (External) | U3 | Forced - Postponed | 2016 | Hydro | WA | 500 | Pumped Storage/Hydro | NPCC | Winter | 12.16 | 22.8 | 2 | 2 | 9320-Other miscellaneous external problems | U3-Forced - Postponed | 500-Pumped Storage/Hydro
9320 | Other miscellaneous external problems | External | Miscellaneous (External) | U3 | Forced - Postponed | 2016 | Hydro | WA | 500 | Pumped Storage/Hydro | NPCC | Winter | 25.08 | 22.8 | 1 | 1 | 9320-Other miscellaneous external problems | U3-Forced - Postponed | 500-Pumped Storage/Hydro
9320 | Other miscellaneous external problems | External | Miscellaneous (External) | U3 | Forced - Postponed | 2016 | Hydro | WA | 500 | Pumped Storage/Hydro | NPCC | Winter | 153.9 | 22.8 | 1 | 1 | 9320-Other miscellaneous external problems | U3-Forced - Postponed | 500-Pumped Storage/Hydro
9320 | Other miscellaneous external problems | External | Miscellaneous (External) | U3 | Forced - Postponed | 2016 | Hydro | WA | 500 | Pumped Storage/Hydro | NPCC | Winter | 154.28 | 22.8 | 1 | 1 | 9320-Other miscellaneous external problems | U3-Forced - Postponed | 500-Pumped Storage/Hydro
9320 | Other miscellaneous external problems | External | Miscellaneous (External) | U3 | Forced - Postponed | 2016 | Hydro | WA | 500 | Pumped Storage/Hydro | NPCC | Winter | 255.1906 | 89.02 | 1 | 1 | 9320-Other miscellaneous external problems | U3-Forced - Postponed | 500-Pumped Storage/Hydro
9320 | Other miscellaneous external problems | External | Miscellaneous (External) | U3 | Forced - Postponed | 2016 | Hydro | WA | 500 | Pumped Storage/Hydro | NPCC | Winter | 3755.35 | 63.65 | 1 | 1 | 9320-Other miscellaneous external problems | U3-Forced - Postponed | 500-Pumped Storage/Hydro
9320 | Other miscellaneous external problems | External | Miscellaneous (External) | D1 | Forced - Immediate | 2016 | Hydro | WA | 500 | Pumped Storage/Hydro | NPCC | Off-Peak | 9.877 | 34.86 | 2 | 2 | 9320-Other miscellaneous external problems | D1-Forced - Immediate | 500-Pumped Storage/Hydro
9320 | Other miscellaneous external problems | External | Miscellaneous (External) | D1 | Forced - Immediate | 2016 | Hydro | WA | 500 | Pumped Storage/Hydro | WECC | Summer | 8433.15 | 9 | 1 | 1 | 9320-Other miscellaneous external problems | D1-Forced - Immediate | 500-Pumped Storage/Hydro
9320 | Other miscellaneous external problems | External | Miscellaneous (External) | D1 | Forced - Immediate | 2016 | Hydro | WA | 500 | Pumped Storage/Hydro | NPCC | Winter | 249.4349 | 130.14 | 1 | 1 | 9320-Other miscellaneous external problems | D1-Forced - Immediate | 500-Pumped Storage/Hydro
9320 | Other miscellaneous external problems | External | Miscellaneous (External) | U1 | Forced - Immediate | 2016 | Hydro | WA | 500 | Pumped Storage/Hydro | WECC | Off-Peak | 18.8575 | 19.85 | 1 | 1 | 9320-Other miscellaneous external problems | U1-Forced - Immediate | 500-Pumped Storage/Hydro
9320 | Other miscellaneous external problems | External | Miscellaneous (External) | U1 | Forced - Immediate | 2016 | Hydro | WA | 500 | Pumped Storage/Hydro | WECC | Off-Peak | 58.695 | 90.3 | 1 | 1 | 9320-Other miscellaneous external problems | U1-Forced - Immediate | 500-Pumped Storage/Hydro
9320 | Other miscellaneous external problems | External | Miscellaneous (External) | U1 | Forced - Immediate | 2016 | Hydro | WA | 500 | Pumped Storage/Hydro | WECC | Off-Peak | 64.7149 | 90.3 | 1 | 1 | 9320-Other miscellaneous external problems | U1-Forced - Immediate | 500-Pumped Storage/Hydro
9320 | Other miscellaneous external problems | External | Miscellaneous (External) | U1 | Forced - Immediate | 2016 | Hydro | WA | 500 | Pumped Storage/Hydro | SERC | Off-Peak | 222.1666 | 86 | 3 | 3 | 9320-Other miscellaneous external problems | U1-Forced - Immediate | 500-Pumped Storage/Hydro
9320 | Other miscellaneous external problems | External | Miscellaneous (External) | U1 | Forced - Immediate | 2016 | Hydro | WA | 500 | Pumped Storage/Hydro | WECC | Summer | 84.185 | 44.7 | 1 | 1 | 9320-Other miscellaneous external problems | U1-Forced - Immediate | 500-Pumped Storage/Hydro
9320 | Other miscellaneous external problems | External | Miscellaneous (External) | U1 | Forced - Immediate | 2016 | Hydro | WA | 500 | Pumped Storage/Hydro | WECC | Summer | 98.3733 | 24.8 | 1 | 1 | 9320-Other miscellaneous external problems | U1-Forced - Immediate | 500-Pumped Storage/Hydro
9320 | Other miscellaneous external problems | External | Miscellaneous (External) | U1 | Forced - Immediate | 2016 | Hydro | WA | 500 | Pumped Storage/Hydro | NPCC | Summer | 5740.3063 | 89.02 | 1 | 1 | 9320-Other miscellaneous external problems | U1-Forced - Immediate | 500-Pumped Storage/Hydro
9320 | Other miscellaneous external problems | External | Miscellaneous (External) | U1 | Forced - Immediate | 2016 | Hydro | WA | 500 | Pumped Storage/Hydro | NPCC | Winter | 144.4 | 22.8 | 1 | 1 | 9320-Other miscellaneous external problems | U1-Forced - Immediate | 500-Pumped Storage/Hydro
9320 | Other miscellaneous external problems | External | Miscellaneous (External) | U3 | Forced - Postponed | 2016 | Hydro | WA | 500 | Pumped Storage/Hydro | NPCC | Off-Peak | 63.7766 | 72.2 | 1 | 1 | 9320-Other miscellaneous external problems | U3-Forced - Postponed | 500-Pumped Storage/Hydro
9320 | Other miscellaneous external problems | External | Miscellaneous (External) | U3 | Forced - Postponed | 2016 | Hydro | WA | 500 | Pumped Storage/Hydro | NPCC | Summer | 63.7976 | 89.02 | 1 | 1 | 9320-Other miscellaneous external problems | U3-Forced - Postponed | 500-Pumped Storage/Hydro
9320 | Other miscellaneous external problems | External | Miscellaneous (External) | U3 | Forced - Postponed | 2016 | Hydro | WA | 500 | Pumped Storage/Hydro | NPCC | Winter | 11.02 | 22.8 | 2 | 2 | 9320-Other miscellaneous external problems | U3-Forced - Postponed | 500-Pumped Storage/Hydro
9320 | Other miscellaneous external problems | External | Miscellaneous (External) | U3 | Forced - Postponed | 2016 | Hydro | WA | 500 | Pumped Storage/Hydro | NPCC | Winter | 15.2 | 22.8 | 1 | 1 | 9320-Other miscellaneous external problems | U3-Forced - Postponed | 500-Pumped Storage/Hydro
9320 | Other miscellaneous external problems | External | Miscellaneous (External) | U3 | Forced - Postponed | 2016 | Hydro | WA | 500 | Pumped Storage/Hydro | NPCC | Winter | 17.328 | 43.32 | 2 | 2 | 9320-Other miscellaneous external problems | U3-Forced - Postponed | 500-Pumped Storage/Hydro
9320 | Other miscellaneous external problems | External | Miscellaneous (External) | U3 | Forced - Postponed | 2016 | Hydro | WA | 500 | Pumped Storage/Hydro | NPCC | Winter | 26.6 | 66.5 | 2 | 2 | 9320-Other miscellaneous external problems | U3-Forced - Postponed | 500-Pumped Storage/Hydro
9320 | Other miscellaneous external problems | External | Miscellaneous (External) | U3 | Forced - Postponed | 2016 | Hydro | WA | 500 | Pumped Storage/Hydro | NPCC | Winter | 204.44 | 22.8 | 1 | 1 | 9320-Other miscellaneous external problems | U3-Forced - Postponed | 500-Pumped Storage/Hydro
9320 | Other miscellaneous external problems | External | Miscellaneous (External) | D1 | Forced - Immediate | 2016 | Hydro | WA | 500 | Pumped Storage/Hydro | NPCC | Summer | 22.23 | 88.92 | 1 | 1 | 9320-Other miscellaneous external problems | D1-Forced - Immediate | 500-Pumped Storage/Hydro
9320 | Other miscellaneous external problems | External | Miscellaneous (External) | D1 | Forced - Immediate | 2016 | Hydro | WA | 500 | Pumped Storage/Hydro | NPCC | Summer | 85.9559 | 88.92 | 1 | 1 | 9320-Other miscellaneous external problems | D1-Forced - Immediate | 500-Pumped Storage/Hydro
9320 | Other miscellaneous external problems | External | Miscellaneous (External) | D1 | Forced - Immediate | 2016 | Hydro | WA | 500 | Pumped Storage/Hydro | NPCC | Winter | 257.7413 | 101.74 | 1 | 1 | 9320-Other miscellaneous external problems | D1-Forced - Immediate | 500-Pumped Storage/Hydro
9320 | Other miscellaneous external problems | External | Miscellaneous (External) | SF | Startup Failure | 2016 | Hydro | WA | 500 | Pumped Storage/Hydro | MRO | Off-Peak | 39.0156 | 101.78 | 1 | 1 | 9320-Other miscellaneous external problems | SF-Startup Failure | 500-Pumped Storage/Hydro
9320 | Other miscellaneous external problems | External | Miscellaneous (External) | U1 | Forced - Immediate | 2016 | Hydro | WA | 500 | Pumped Storage/Hydro | WECC | Off-Peak | 104.615 | 42.7 | 1 | 1 | 9320-Other miscellaneous external problems | U1-Forced - Immediate | 500-Pumped Storage/Hydro
9320 | Other miscellaneous external problems | External | Miscellaneous (External) | U1 | Forced - Immediate | 2016 | Hydro | WA | 500 | Pumped Storage/Hydro | NPCC | Summer | 14.4273 | 50.92 | 2 | 2 | 9320-Other miscellaneous external problems | U1-Forced - Immediate | 500-Pumped Storage/Hydro
9320 | Other miscellaneous external problems | External | Miscellaneous (External) | U1 | Forced - Immediate | 2016 | Hydro | WA | 500 | Pumped Storage/Hydro | NPCC | Summer | 67941.055 | 74.1 | 1 | 1 | 9320-Other miscellaneous external problems | U1-Forced - Immediate | 500-Pumped Storage/Hydro
9320 | Other miscellaneous external problems | External | Miscellaneous (External) | U1 | Forced - Immediate | 2016 | Hydro | WA | 500 | Pumped Storage/Hydro | WECC | Winter | 13.5375 | 90.25 | 1 | 1 | 9320-Other miscellaneous external problems | U1-Forced - Immediate | 500-Pumped Storage/Hydro
9320 | Other miscellaneous external problems | External | Miscellaneous (External) | U3 | Forced - Postponed | 2016 | Hydro | WA | 500 | Pumped Storage/Hydro | NPCC | Off-Peak | 175.0726 | 89.02 | 1 | 1 | 9320-Other miscellaneous external problems | U3-Forced - Postponed | 500-Pumped Storage/Hydro
9320 | Other miscellaneous external problems | External | Miscellaneous (External) | U3 | Forced - Postponed | 2016 | Hydro | WA | 500 | Pumped Storage/Hydro | NPCC | Summer | 10.5563 | 28.79 | 1 | 1 | 9320-Other miscellaneous external problems | U3-Forced - Postponed | 500-Pumped Storage/Hydro
9320 | Other miscellaneous external problems | External | Miscellaneous (External) | U3 | Forced - Postponed | 2016 | Hydro | WA | 500 | Pumped Storage/Hydro | NPCC | Summer | 10.692 | 29.16 | 1 | 1 | 9320-Other miscellaneous external problems | U3-Forced - Postponed | 500-Pumped Storage/Hydro
9320 | Other miscellaneous external problems | External | Miscellaneous (External) | U3 | Forced - Postponed | 2016 | Hydro | WA | 500 | Pumped Storage/Hydro | NPCC | Summer | 11.0326 | 50.92 | 1 | 1 | 9320-Other miscellaneous external problems | U3-Forced - Postponed | 500-Pumped Storage/Hydro
9320 | Other miscellaneous external problems | External | Miscellaneous (External) | U3 | Forced - Postponed | 2016 | Hydro | WA | 500 | Pumped Storage/Hydro | NPCC | Summer | 35.608 | 89.02 | 1 | 1 | 9320-Other miscellaneous external problems | U3-Forced - Postponed | 500-Pumped Storage/Hydro
9320 | Other miscellaneous external problems | External | Miscellaneous (External) | U3 | Forced - Postponed | 2016 | Hydro | WA | 500 | Pumped Storage/Hydro | NPCC | Winter | 14.82 | 22.8 | 1 | 1 | 9320-Other miscellaneous external problems | U3-Forced - Postponed | 500-Pumped Storage/Hydro
9320 | Other miscellaneous external problems | External | Miscellaneous (External) | U3 | Forced - Postponed | 2016 | Hydro | WA | 500 | Pumped Storage/Hydro | NPCC | Winter | 110.96 | 22.8 | 1 | 1 | 9320-Other miscellaneous external problems | U3-Forced - Postponed | 500-Pumped Storage/Hydro
9320 | Other miscellaneous external problems | External | Miscellaneous (External) | U3 | Forced - Postponed | 2016 | Hydro | WA | 500 | Pumped Storage/Hydro | NPCC | Winter | 148.96 | 22.8 | 1 | 1 | 9320-Other miscellaneous external problems | U3-Forced - Postponed | 500-Pumped Storage/Hydro
9320 | Other miscellaneous external problems | External | Miscellaneous (External) | U1 | Forced - Immediate | 2016 | Coal | OS | 800 | Miscellaneous | RFC | Off-Peak | 676 | 52 | 1 | 1 | 9320-Other miscellaneous external problems | U1-Forced - Immediate | 800-Miscellaneous
9320 | Other miscellaneous external problems | External | Miscellaneous (External) | U1 | Forced - Immediate | 2016 | Coal | OS | 800 | Miscellaneous | RFC | Off-Peak | 299 | 52 | 1 | 1 | 9320-Other miscellaneous external problems | U1-Forced - Immediate | 800-Miscellaneous
9320 | Other miscellaneous external problems | External | Miscellaneous (External) | D1 | Forced - Immediate | 2016 | Coal | OS | 800 | Miscellaneous | RFC | Winter | 2877.3333 | 40 | 1 | 1 | 9320-Other miscellaneous external problems | D1-Forced - Immediate | 800-Miscellaneous
9320 | Other miscellaneous external problems | External | Miscellaneous (External) | U1 | Forced - Immediate | 2016 | Geothermal | GE | 830 | Geothermal | WECC | Winter | 3.8333 | 23 | 1 | 1 | 9320-Other miscellaneous external problems | U1-Forced - Immediate | 830-Geothermal
9320 | Other miscellaneous external problems | External | Miscellaneous (External) | U1 | Forced - Immediate | 2016 | Gas | GG | 850 | Combined Cycle Block | NPCC | Winter | 1104.8214 | 860.9 | 1 | 1 | 9320-Other miscellaneous external problems | U1-Forced - Immediate | 850-Combined Cycle Block
9320 | Other miscellaneous external problems | External | Miscellaneous (External) | U1 | Forced - Immediate | 2016 | Waste Heat | WH | 850 | Combined Cycle Block | NPCC | Summer | 272.223 | 86.42 | 1 | 1 | 9320-Other miscellaneous external problems | U1-Forced - Immediate | 850-Combined Cycle Block
9320 | Other miscellaneous external problems | External | Miscellaneous (External) | U1 | Forced - Immediate | 2016 | Gas | GG | 850 | Combined Cycle Block | NPCC | Summer | 2532.6666 | 290 | 1 | 1 | 9320-Other miscellaneous external problems | U1-Forced - Immediate | 850-Combined Cycle Block
9320 | Other miscellaneous external problems | External | Miscellaneous (External) | D1 | Forced - Immediate | 2016 | Gas | GG | 850 | Combined Cycle Block | SERC | Summer | 1215.1999 | 168 | 1 | 1 | 9320-Other miscellaneous external problems | D1-Forced - Immediate | 850-Combined Cycle Block
9320 | Other miscellaneous external problems | External | Miscellaneous (External) | D1 | Forced - Immediate | 2016 | Gas | GG | 850 | Combined Cycle Block | NPCC | Summer | 3600.5 | 190 | 1 | 1 | 9320-Other miscellaneous external problems | D1-Forced - Immediate | 850-Combined Cycle Block
9320 | Other miscellaneous external problems | External | Miscellaneous (External) | D1 | Forced - Immediate | 2016 | Gas | GG | 850 | Combined Cycle Block | SERC | Winter | 94.0666 | 34 | 1 | 1 | 9320-Other miscellaneous external problems | D1-Forced - Immediate | 850-Combined Cycle Block
9320 | Other miscellaneous external problems | External | Miscellaneous (External) | U1 | Forced - Immediate | 2016 | Gas | GG | 850 | Combined Cycle Block | NPCC | Summer | 288 | 72 | 1 | 1 | 9320-Other miscellaneous external problems | U1-Forced - Immediate | 850-Combined Cycle Block
9320 | Other miscellaneous external problems | External | Miscellaneous (External) | U1 | Forced - Immediate | 2016 | Gas | GG | 850 | Combined Cycle Block | MRO | Winter | 1406.7498 | 255 | 1 | 1 | 9320-Other miscellaneous external problems | U1-Forced - Immediate | 850-Combined Cycle Block
9320 | Other miscellaneous external problems | External | Miscellaneous (External) | D1 | Forced - Immediate | 2016 | Gas | GG | 850 | Combined Cycle Block | SERC | Summer | 1150.0999 | 159 | 1 | 1 | 9320-Other miscellaneous external problems | D1-Forced - Immediate | 850-Combined Cycle Block
9320 | Other miscellaneous external problems | External | Miscellaneous (External) | D1 | Forced - Immediate | 2016 | Gas | GG | 850 | Combined Cycle Block | NPCC | Summer | 2974.3832 | 179 | 1 | 1 | 9320-Other miscellaneous external problems | D1-Forced - Immediate | 850-Combined Cycle Block
9320 | Other miscellaneous external problems | External | Miscellaneous (External) | U1 | Forced - Immediate | 2016 | Gas | GG | 850 | Combined Cycle Block | SERC | Off-Peak | 368.7499 | 177 | 1 | 1 | 9320-Other miscellaneous external problems | U1-Forced - Immediate | 850-Combined Cycle Block
9320 | Other miscellaneous external problems | External | Miscellaneous (External) | U1 | Forced - Immediate | 2016 | Gas | GG | 850 | Combined Cycle Block | NPCC | Summer | 252.6615 | 80.21 | 1 | 1 | 9320-Other miscellaneous external problems | U1-Forced - Immediate | 850-Combined Cycle Block
9320 | Other miscellaneous external problems | External | Miscellaneous (External) | U1 | Forced - Immediate | 2016 | Gas | GG | 850 | Combined Cycle Block | SERC | Summer | 4300.9163 | 511 | 1 | 1 | 9320-Other miscellaneous external problems | U1-Forced - Immediate | 850-Combined Cycle Block
9320 | Other miscellaneous external problems | External | Miscellaneous (External) | U1 | Forced - Immediate | 2016 | Waste Heat | WH | 850 | Combined Cycle Block | NPCC | Off-Peak | 371.8333 | 48.5 | 1 | 1 | 9320-Other miscellaneous external problems | U1-Forced - Immediate | 850-Combined Cycle Block
9320 | Other miscellaneous external problems | External | Miscellaneous (External) | D1 | Forced - Immediate | 2016 | Gas | GG | 850 | Combined Cycle Block | NPCC | Summer | 1415.5 | 190 | 1 | 1 | 9320-Other miscellaneous external problems | D1-Forced - Immediate | 850-Combined Cycle Block
9320 | Other miscellaneous external problems | External | Miscellaneous (External) | D1 | Forced - Immediate | 2016 | Gas | GG | 850 | Combined Cycle Block | NPCC | Summer | 3260 | 163 | 1 | 1 | 9320-Other miscellaneous external problems | D1-Forced - Immediate | 850-Combined Cycle Block
9320 | Other miscellaneous external problems | External | Miscellaneous (External) | D1 | Forced - Immediate | 2016 | Gas | GG | 850 | Combined Cycle Block | SERC | Winter | 95.7 | 33 | 1 | 1 | 9320-Other miscellaneous external problems | D1-Forced - Immediate | 850-Combined Cycle Block
9320 | Other miscellaneous external problems | External | Miscellaneous (External) | D1 | Forced - Immediate | 2016 | Waste Heat | WH | 850 | Combined Cycle Block | RFC | Off-Peak | 55.5333 | 98 | 2 | 2 | 9320-Other miscellaneous external problems | D1-Forced - Immediate | 850-Combined Cycle Block
9320 | Other miscellaneous external problems | External | Miscellaneous (External) | U1 | Forced - Immediate | 2016 | Gas | GG | 850 | Combined Cycle Block | NPCC | Summer | 251.0865 | 79.71 | 1 | 1 | 9320-Other miscellaneous external problems | U1-Forced - Immediate | 850-Combined Cycle Block
9320 | Other miscellaneous external problems | External | Miscellaneous (External) | U1 | Forced - Immediate | 2016 | Gas | GG | 850 | Combined Cycle Block | NPCC | Summer | 3744 | 288 | 1 | 1 | 9320-Other miscellaneous external problems | U1-Forced - Immediate | 850-Combined Cycle Block
9320 | Other miscellaneous external problems | External | Miscellaneous (External) | U1 | Forced - Immediate | 2016 | Gas | GG | 850 | Combined Cycle Block | MRO | Winter | 9322.2666 | 278 | 1 | 1 | 9320-Other miscellaneous external problems | U1-Forced - Immediate | 850-Combined Cycle Block
9320 | Other miscellaneous external problems | External | Miscellaneous (External) | U1 | Forced - Immediate | 2016 | Gas | GG | 850 | Combined Cycle Block | NPCC | Summer | 2160.5 | 290 | 1 | 1 | 9320-Other miscellaneous external problems | U1-Forced - Immediate | 850-Combined Cycle Block
9320 | Other miscellaneous external problems | External | Miscellaneous (External) | U1 | Forced - Immediate | 2016 | Gas | GG | 850 | Combined Cycle Block | NPCC | Summer | 5495.5 | 290 | 1 | 1 | 9320-Other miscellaneous external problems | U1-Forced - Immediate | 850-Combined Cycle Block
9320 | Other miscellaneous external problems | External | Miscellaneous (External) | U1 | Forced - Immediate | 2016 | Gas | GG | 850 | Combined Cycle Block | MRO | Winter | 9192.7 | 274 | 1 | 1 | 9320-Other miscellaneous external problems | U1-Forced - Immediate | 850-Combined Cycle Block
9320 | Other miscellaneous external problems | External | Miscellaneous (External) | U1 | Forced - Immediate | 2016 | Gas | GG | 850 | Combined Cycle Block | MRO | Winter | 9355.7999 | 279 | 1 | 1 | 9320-Other miscellaneous external problems | U1-Forced - Immediate | 850-Combined Cycle Block
9320 | Other miscellaneous external problems | External | Miscellaneous (External) | D1 | Forced - Immediate | 2016 | Gas | GG | 850 | Combined Cycle Block | RFC | Off-Peak | 9.3083 | 22.34 | 1 | 1 | 9320-Other miscellaneous external problems | D1-Forced - Immediate | 850-Combined Cycle Block
9320 | Other miscellaneous external problems | External | Miscellaneous (External) | D1 | Forced - Immediate | 2016 | Gas | GG | 850 | Combined Cycle Block | NPCC | Summer | 2622 | 190 | 1 | 1 | 9320-Other miscellaneous external problems | D1-Forced - Immediate | 850-Combined Cycle Block
9320 | Other miscellaneous external problems | External | Miscellaneous (External) | D2 | Forced - Delayed | 2016 | Gas | GG | 851 | CC GT units | WECC | Summer | 5761.4396 | 71.63 | 1 | 1 | 9320-Other miscellaneous external problems | D2-Forced - Delayed | 851-CC GT units
9320 | Other miscellaneous external problems | External | Miscellaneous (External) | SF | Startup Failure | 2016 | Gas | GG | 851 | CC GT units | SERC | Off-Peak | 574.2666 | 236 | 1 | 1 | 9320-Other miscellaneous external problems | SF-Startup Failure | 851-CC GT units
9320 | Other miscellaneous external problems | External | Miscellaneous (External) | U1 | Forced - Immediate | 2016 | Gas | GG | 851 | CC GT units | MRO | Summer | 325.3856 | 164.06 | 1 | 1 | 9320-Other miscellaneous external problems | U1-Forced - Immediate | 851-CC GT units
9320 | Other miscellaneous external problems | External | Miscellaneous (External) | U1 | Forced - Immediate | 2016 | Gas | GG | 851 | CC GT units | TRE | Summer | 511.2 | 144 | 1 | 1 | 9320-Other miscellaneous external problems | U1-Forced - Immediate | 851-CC GT units
9320 | Other miscellaneous external problems | External | Miscellaneous (External) | U3 | Forced - Postponed | 2016 | Gas | GG | 851 | CC GT units | TRE | Off-Peak | 2752 | 64 | 1 | 1 | 9320-Other miscellaneous external problems | U3-Forced - Postponed | 851-CC GT units
9320 | Other miscellaneous external problems | External | Miscellaneous (External) | D1 | Forced - Immediate | 2016 | Gas | GG | 851 | CC GT units | RFC | Off-Peak | 91.7999 | 162 | 2 | 2 | 9320-Other miscellaneous external problems | D1-Forced - Immediate | 851-CC GT units
9320 | Other miscellaneous external problems | External | Miscellaneous (External) | D1 | Forced - Immediate | 2016 | Gas | GG | 851 | CC GT units | SERC | Winter | 78.4 | 24 | 4 | 4 | 9320-Other miscellaneous external problems | D1-Forced - Immediate | 851-CC GT units
9320 | Other miscellaneous external problems | External | Miscellaneous (External) | D1 | Forced - Immediate | 2016 | Gas | GG | 851 | CC GT units | MRO | Winter | 90 | 25 | 2 | 2 | 9320-Other miscellaneous external problems | D1-Forced - Immediate | 851-CC GT units
9320 | Other miscellaneous external problems | External | Miscellaneous (External) | U1 | Forced - Immediate | 2016 | Gas | GG | 851 | CC GT units | TRE | Off-Peak | 174.9999 | 150 | 1 | 1 | 9320-Other miscellaneous external problems | U1-Forced - Immediate | 851-CC GT units
9320 | Other miscellaneous external problems | External | Miscellaneous (External) | U1 | Forced - Immediate | 2016 | Gas | GG | 851 | CC GT units | TRE | Off-Peak | 272.4999 | 150 | 1 | 1 | 9320-Other miscellaneous external problems | U1-Forced - Immediate | 851-CC GT units
9320 | Other miscellaneous external problems | External | Miscellaneous (External) | U1 | Forced - Immediate | 2016 | Gas | GG | 851 | CC GT units | TRE | Off-Peak | 785.9666 | 146 | 1 | 1 | 9320-Other miscellaneous external problems | U1-Forced - Immediate | 851-CC GT units
9320 | Other miscellaneous external problems | External | Miscellaneous (External) | U3 | Forced - Postponed | 2016 | Gas | GG | 851 | CC GT units | MRO | Off-Peak | 2757.4968 | 167.29 | 1 | 1 | 9320-Other miscellaneous external problems | U3-Forced - Postponed | 851-CC GT units
9320 | Other miscellaneous external problems | External | Miscellaneous (External) | U1 | Forced - Immediate | 2016 | Gas | GG | 851 | CC GT units | TRE | Off-Peak | 120.75 | 161 | 1 | 1 | 9320-Other miscellaneous external problems | U1-Forced - Immediate | 851-CC GT units
9320 | Other miscellaneous external problems | External | Miscellaneous (External) | U1 | Forced - Immediate | 2016 | Gas | GG | 851 | CC GT units | WECC | Summer | 498.8448 | 253.65 | 1 | 1 | 9320-Other miscellaneous external problems | U1-Forced - Immediate | 851-CC GT units
9320 | Other miscellaneous external problems | External | Miscellaneous (External) | U1 | Forced - Immediate | 2016 | Gas | GG | 851 | CC GT units | TRE | Summer | 3413.9666 | 146 | 1 | 1 | 9320-Other miscellaneous external problems | U1-Forced - Immediate | 851-CC GT units
9320 | Other miscellaneous external problems | External | Miscellaneous (External) | U1 | Forced - Immediate | 2016 | Gas | GG | 851 | CC GT units | SERC | Summer | 3762.4166 | 151 | 1 | 1 | 9320-Other miscellaneous external problems | U1-Forced - Immediate | 851-CC GT units
9320 | Other miscellaneous external problems | External | Miscellaneous (External) | U3 | Forced - Postponed | 2016 | Gas | GG | 851 | CC GT units | TRE | Off-Peak | 6184.75 | 55 | 1 | 1 | 9320-Other miscellaneous external problems | U3-Forced - Postponed | 851-CC GT units
9320 | Other miscellaneous external problems | External | Miscellaneous (External) | D1 | Forced - Immediate | 2016 | Gas | GG | 851 | CC GT units | MRO | Winter | 108.1 | 69 | 4 | 4 | 9320-Other miscellaneous external problems | D1-Forced - Immediate | 851-CC GT units
9320 | Other miscellaneous external problems | External | Miscellaneous (External) | SF | Startup Failure | 2016 | Gas | GG | 851 | CC GT units | SERC | Off-Peak | 586.0666 | 236 | 1 | 1 | 9320-Other miscellaneous external problems | SF-Startup Failure | 851-CC GT units
9320 | Other miscellaneous external problems | External | Miscellaneous (External) | SF | Startup Failure | 2016 | Gas | GG | 851 | CC GT units | SERC | Summer | 5333.6 | 236 | 1 | 1 | 9320-Other miscellaneous external problems | SF-Startup Failure | 851-CC GT units
9320 | Other miscellaneous external problems | External | Miscellaneous (External) | U1 | Forced - Immediate | 2016 | Gas | GG | 851 | CC GT units | RFC | Summer | 1728 | 36 | 2 | 2 | 9320-Other miscellaneous external problems | U1-Forced - Immediate | 851-CC GT units
9320 | Other miscellaneous external problems | External | Miscellaneous (External) | U1 | Forced - Immediate | 2016 | Gas | GG | 851 | CC GT units | WECC | Summer | 16549.5 | 187 | 1 | 1 | 9320-Other miscellaneous external problems | U1-Forced - Immediate | 851-CC GT units
9320 | Other miscellaneous external problems | External | Miscellaneous (External) | U3 | Forced - Postponed | 2016 | Gas | GG | 851 | CC GT units | TRE | Off-Peak | 109.2333 | 58 | 1 | 1 | 9320-Other miscellaneous external problems | U3-Forced - Postponed | 851-CC GT units
9320 | Other miscellaneous external problems | External | Miscellaneous (External) | U3 | Forced - Postponed | 2016 | Gas | GG | 851 | CC GT units | MRO | Off-Peak | 2804.8956 | 167.29 | 1 | 1 | 9320-Other miscellaneous external problems | U3-Forced - Postponed | 851-CC GT units
9320 | Other miscellaneous external problems | External | Miscellaneous (External) | U3 | Forced - Postponed | 2016 | Gas | GG | 851 | CC GT units | MRO | Off-Peak | 6179.1274 | 164.85 | 2 | 2 | 9320-Other miscellaneous external problems | U3-Forced - Postponed | 851-CC GT units
9320 | Other miscellaneous external problems | External | Miscellaneous (External) | U1 | Forced - Immediate | 2016 | Gas | GG | 851 | CC GT units | NPCC | Summer | 246.5333 | 172 | 1 | 1 | 9320-Other miscellaneous external problems | U1-Forced - Immediate | 851-CC GT units
9320 | Other miscellaneous external problems | External | Miscellaneous (External) | U3 | Forced - Postponed | 2016 | Gas | GG | 851 | CC GT units | MRO | Off-Peak | 2782.5903 | 167.29 | 1 | 1 | 9320-Other miscellaneous external problems | U3-Forced - Postponed | 851-CC GT units
9320 | Other miscellaneous external problems | External | Miscellaneous (External) | U3 | Forced - Postponed | 2016 | Gas | GG | 851 | CC GT units | TRE | Off-Peak | 4466 | 58 | 1 | 1 | 9320-Other miscellaneous external problems | U3-Forced - Postponed | 851-CC GT units
9320 | Other miscellaneous external problems | External | Miscellaneous (External) | U3 | Forced - Postponed | 2016 | Gas | GG | 851 | CC GT units | TRE | Off-Peak | 25476 | 55 | 1 | 1 | 9320-Other miscellaneous external problems | U3-Forced - Postponed | 851-CC GT units
9320 | Other miscellaneous external problems | External | Miscellaneous (External) | U3 | Forced - Postponed | 2016 | Gas | GG | 851 | CC GT units | TRE | Off-Peak | 27366.3333 | 58 | 1 | 1 | 9320-Other miscellaneous external problems | U3-Forced - Postponed | 851-CC GT units
9320 | Other miscellaneous external problems | External | Miscellaneous (External) | U3 | Forced - Postponed | 2016 | Gas | GG | 851 | CC GT units | TRE | Off-Peak | 29280 | 64 | 1 | 1 | 9320-Other miscellaneous external problems | U3-Forced - Postponed | 851-CC GT units
9320 | Other miscellaneous external problems | External | Miscellaneous (External) | SF | Startup Failure | 2016 | Gas | GG | 851 | CC GT units | TRE | Off-Peak | 0.96663 | 58 | 1 | 1 | 9320-Other miscellaneous external problems | SF-Startup Failure | 851-CC GT units
9320 | Other miscellaneous external problems | External | Miscellaneous (External) | U1 | Forced - Immediate | 2016 | Gas | GG | 851 | CC GT units | TRE | Summer | 292.5 | 150 | 1 | 1 | 9320-Other miscellaneous external problems | U1-Forced - Immediate | 851-CC GT units
9320 | Other miscellaneous external problems | External | Miscellaneous (External) | U1 | Forced - Immediate | 2016 | Gas | GG | 851 | CC GT units | MRO | Summer | 511.3202 | 164.06 | 1 | 1 | 9320-Other miscellaneous external problems | U1-Forced - Immediate | 851-CC GT units
9320 | Other miscellaneous external problems | External | Miscellaneous (External) | U1 | Forced - Immediate | 2016 | Gas | GG | 851 | CC GT units | TRE | Summer | 811.2 | 144 | 1 | 1 | 9320-Other miscellaneous external problems | U1-Forced - Immediate | 851-CC GT units
9320 | Other miscellaneous external problems | External | Miscellaneous (External) | U3 | Forced - Postponed | 2016 | Gas | GG | 851 | CC GT units | MRO | Off-Peak | 2718.4625 | 167.29 | 1 | 1 | 9320-Other miscellaneous external problems | U3-Forced - Postponed | 851-CC GT units
9320 | Other miscellaneous external problems | External | Miscellaneous (External) | D1 | Forced - Immediate | 2016 | Waste Heat | WH | 852 | CC steam units | SERC | Winter | 86.25 | 45 | 4 | 4 | 9320-Other miscellaneous external problems | D1-Forced - Immediate | 852-CC steam units
9320 | Other miscellaneous external problems | External | Miscellaneous (External) | D1 | Forced - Immediate | 2016 | Waste Heat | WH | 852 | CC steam units | MRO | Winter | 788.6667 | 35 | 1 | 1 | 9320-Other miscellaneous external problems | D1-Forced - Immediate | 852-CC steam units
9320 | Other miscellaneous external problems | External | Miscellaneous (External) | D2 | Forced - Delayed | 2016 | Waste Heat | WH | 852 | CC steam units | WECC | Summer | 603.25 | 7.5 | 1 | 1 | 9320-Other miscellaneous external problems | D2-Forced - Delayed | 852-CC steam units
9320 | Other miscellaneous external problems | External | Miscellaneous (External) | U1 | Forced - Immediate | 2016 | Waste Heat | WH | 852 | CC steam units | WECC | Summer | 430.6933 | 166.72 | 1 | 1 | 9320-Other miscellaneous external problems | U1-Forced - Immediate | 852-CC steam units
9320 | Other miscellaneous external problems | External | Miscellaneous (External) | U3 | Forced - Postponed | 2016 | Waste Heat | WH | 852 | CC steam units | MRO | Off-Peak | 2570.1332 | 158 | 1 | 1 | 9320-Other miscellaneous external problems | U3-Forced - Postponed | 852-CC steam units
9320 | Other miscellaneous external problems | External | Miscellaneous (External) | U3 | Forced - Postponed | 2016 | Waste Heat | WH | 852 | CC steam units | MRO | Off-Peak | 5927.6332 | 158 | 2 | 2 | 9320-Other miscellaneous external problems | U3-Forced - Postponed | 852-CC steam units
9320 | Other miscellaneous external problems | External | Miscellaneous (External) | D1 | Forced - Immediate | 2016 | Waste Heat | WH | 852 | CC steam units | SERC | Summer | 2167.7499 | 87 | 1 | 1 | 9320-Other miscellaneous external problems | D1-Forced - Immediate | 852-CC steam units
9320 | Other miscellaneous external problems | External | Miscellaneous (External) | D1 | Forced - Immediate | 2016 | Waste Heat | WH | 852 | CC steam units | MRO | Winter | 782.8333 | 35 | 1 | 1 | 9320-Other miscellaneous external problems | D1-Forced - Immediate | 852-CC steam units
9320 | Other miscellaneous external problems | External | Miscellaneous (External) | D1 | Forced - Immediate | 2016 | Waste Heat | WH | 852 | CC steam units | MRO | Winter | 801.5 | 35 | 1 | 1 | 9320-Other miscellaneous external problems | D1-Forced - Immediate | 852-CC steam units
9320 | Other miscellaneous external problems | External | Miscellaneous (External) | U1 | Forced - Immediate | 2016 | Gas | GG | 852 | CC steam units | SERC | Off-Peak | 182.7499 | 129 | 1 | 1 | 9320-Other miscellaneous external problems | U1-Forced - Immediate | 852-CC steam units
9320 | Other miscellaneous external problems | External | Miscellaneous (External) | U1 | Forced - Immediate | 2016 | Waste Heat | WH | 852 | CC steam units | MRO | Off-Peak | 387.1 | 158 | 1 | 1 | 9320-Other miscellaneous external problems | U1-Forced - Immediate | 852-CC steam units
9320 | Other miscellaneous external problems | External | Miscellaneous (External) | U1 | Forced - Immediate | 2016 | Waste Heat | WH | 852 | CC steam units | TRE | Off-Peak | 879.75 | 391 | 1 | 1 | 9320-Other miscellaneous external problems | U1-Forced - Immediate | 852-CC steam units
9320 | Other miscellaneous external problems | External | Miscellaneous (External) | U1 | Forced - Immediate | 2016 | Waste Heat | WH | 852 | CC steam units | TRE | Summer | 1218.6164 | 391 | 1 | 1 | 9320-Other miscellaneous external problems | U1-Forced - Immediate | 852-CC steam units
9320 | Other miscellaneous external problems | External | Miscellaneous (External) | D1 | Forced - Immediate | 2016 | Waste Heat | WH | 852 | CC steam units | MRO | Winter | 169 | 60 | 4 | 4 | 9320-Other miscellaneous external problems | D1-Forced - Immediate | 852-CC steam units
9320 | Other miscellaneous external problems | External | Miscellaneous (External) | U1 | Forced - Immediate | 2016 | Waste Heat | WH | 852 | CC steam units | WECC | Summer | 6198.5 | 70 | 1 | 1 | 9320-Other miscellaneous external problems | U1-Forced - Immediate | 852-CC steam units
9320 | Other miscellaneous external problems | External | Miscellaneous (External) | D1 | Forced - Immediate | 2016 | Waste Heat | WH | 852 | CC steam units | NPCC | Summer | 129 | 90 | 1 | 1 | 9320-Other miscellaneous external problems | D1-Forced - Immediate | 852-CC steam units
9320 | Other miscellaneous external problems | External | Miscellaneous (External) | D1 | Forced - Immediate | 2016 | Waste Heat | WH | 852 | CC steam units | MRO | Winter | 60 | 60 | 4 | 4 | 9320-Other miscellaneous external problems | D1-Forced - Immediate | 852-CC steam units
9320 | Other miscellaneous external problems | External | Miscellaneous (External) | U1 | Forced - Immediate | 2016 | Gas | GG | 852 | CC steam units | SERC | Winter | 2547 | 180 | 1 | 1 | 9320-Other miscellaneous external problems | U1-Forced - Immediate | 852-CC steam units
9320 | Other miscellaneous external problems | External | Miscellaneous (External) | U3 | Forced - Postponed | 2016 | Waste Heat | WH | 852 | CC steam units | TRE | Off-Peak | 3317.3833 | 61 | 1 | 1 | 9320-Other miscellaneous external problems | U3-Forced - Postponed | 852-CC steam units
9320 | Other miscellaneous external problems | External | Miscellaneous (External) | U3 | Forced - Postponed | 2016 | Waste Heat | WH | 852 | CC steam units | TRE | Off-Peak | 27906.4833 | 61 | 1 | 1 | 9320-Other miscellaneous external problems | U3-Forced - Postponed | 852-CC steam units
9320 | Other miscellaneous external problems | External | Miscellaneous (External) | U1 | Forced - Immediate | 2016 | Waste Heat | WH | 852 | CC steam units | MRO | Summer | 417.0665 | 184 | 1 | 1 | 9320-Other miscellaneous external problems | U1-Forced - Immediate | 852-CC steam units
9320 | Other miscellaneous external problems | External | Miscellaneous (External) | U3 | Forced - Postponed | 2016 | Waste Heat | WH | 852 | CC steam units | MRO | Off-Peak | 2654.4 | 158 | 1 | 1 | 9320-Other miscellaneous external problems | U3-Forced - Postponed | 852-CC steam units
9320 | Other miscellaneous external problems | External | Miscellaneous (External) | U3 | Forced - Postponed | 2016 | Waste Heat | WH | 852 | CC steam units | MRO | Off-Peak | 2609.6332 | 158 | 1 | 1 | 9320-Other miscellaneous external problems | U3-Forced - Postponed | 852-CC steam units
9320 | Other miscellaneous external problems | External | Miscellaneous (External) | U3 | Forced - Postponed | 2016 | Waste Heat | WH | 852 | CC steam units | MRO | Off-Peak | 2633.3332 | 158 | 1 | 1 | 9320-Other miscellaneous external problems | U3-Forced - Postponed | 852-CC steam units
9320 | Other miscellaneous external problems | External | Miscellaneous (External) | D1 | Forced - Immediate | 2016 | Waste Heat | WH | 852 | CC steam units | SERC | Winter | 823.0833 | 85 | 2 | 2 | 9320-Other miscellaneous external problems | D1-Forced - Immediate | 852-CC steam units
9320 | Other miscellaneous external problems | External | Miscellaneous (External) | U1 | Forced - Immediate | 2016 | Waste Heat | WH | 852 | CC steam units | RFC | Summer | 1008 | 21 | 2 | 2 | 9320-Other miscellaneous external problems | U1-Forced - Immediate | 852-CC steam units
9320 | Other miscellaneous external problems | External | Miscellaneous (External) | D1 | Forced - Immediate | 2016 | Waste Heat | WH | 852 | CC steam units | SERC | Winter | 26.8333 | 70 | 4 | 4 | 9320-Other miscellaneous external problems | D1-Forced - Immediate | 852-CC steam units
9320 | Other miscellaneous external problems | External | Miscellaneous (External) | D1 | Forced - Immediate | 2016 | Waste Heat | WH | 852 | CC steam units | SERC | Winter | 241.7333 | 74 | 4 | 4 | 9320-Other miscellaneous external problems | D1-Forced - Immediate | 852-CC steam units
9320 | Other miscellaneous external problems | External | Miscellaneous (External) | D1 | Forced - Immediate | 2016 | Waste Heat | WH | 852 | CC steam units | MRO | Winter | 796.25 | 35 | 1 | 1 | 9320-Other miscellaneous external problems | D1-Forced - Immediate | 852-CC steam units
9320 | Other miscellaneous external problems | External | Miscellaneous (External) | U1 | Forced - Immediate | 2016 | Waste Heat | WH | 852 | CC steam units | MRO | Summer | 200.1332 | 158 | 1 | 1 | 9320-Other miscellaneous external problems | U1-Forced - Immediate | 852-CC steam units
9320 | Other miscellaneous external problems | External | Miscellaneous (External) | D3 | Forced - Postponed | 2016 | Gas | GG | 860 | Co-generator Block | SERC | Winter | 2.2 | 2 | 1 | 1 | 9320-Other miscellaneous external problems | D3-Forced - Postponed | 860-Co-generator Block
9320 | Other miscellaneous external problems | External | Miscellaneous (External) | D3 | Forced - Postponed | 2016 | Gas | GG | 860 | Co-generator Block | SERC | Winter | 49.2 | 9 | 1 | 1 | 9320-Other miscellaneous external problems | D3-Forced - Postponed | 860-Co-generator Block
9320 | Other miscellaneous external problems | External | Miscellaneous (External) | U1 | Forced - Immediate | 2016 | Gas | GG | 860 | Co-generator Block | WECC | Off-Peak | 288.0666 | 74.5 | 1 | 1 | 9320-Other miscellaneous external problems | U1-Forced - Immediate | 860-Co-generator Block
9320 | Other miscellaneous external problems | External | Miscellaneous (External) | U1 | Forced - Immediate | 2016 | Gas | GG | 860 | Co-generator Block | TRE | Summer | 72.9 | 81 | 1 | 1 | 9320-Other miscellaneous external problems | U1-Forced - Immediate | 860-Co-generator Block
9320 | Other miscellaneous external problems | External | Miscellaneous (External) | U1 | Forced - Immediate | 2016 | Gas | GG | 860 | Co-generator Block | TRE | Summer | 1078.6499 | 81 | 1 | 1 | 9320-Other miscellaneous external problems | U1-Forced - Immediate | 860-Co-generator Block
9320 | Other miscellaneous external problems | External | Miscellaneous (External) | D3 | Forced - Postponed | 2016 | Gas | GG | 860 | Co-generator Block | SERC | Winter | 165.15 | 9 | 1 | 1 | 9320-Other miscellaneous external problems | D3-Forced - Postponed | 860-Co-generator Block
9320 | Other miscellaneous external problems | External | Miscellaneous (External) | U1 | Forced - Immediate | 2016 | Gas | GG | 860 | Co-generator Block | WECC | Off-Peak | 831.9166 | 74.5 | 1 | 1 | 9320-Other miscellaneous external problems | U1-Forced - Immediate | 860-Co-generator Block
9320 | Other miscellaneous external problems | External | Miscellaneous (External) | D1 | Forced - Immediate | 2016 | Gas | GG | 860 | Co-generator Block | WECC | Summer | 0 | 0 | 2 | 2 | 9320-Other miscellaneous external problems | D1-Forced - Immediate | 860-Co-generator Block
9320 | Other miscellaneous external problems | External | Miscellaneous (External) | D1 | Forced - Immediate | 2016 | Gas | GG | 860 | Co-generator Block | SERC | Winter | 92.6 | 12 | 1 | 1 | 9320-Other miscellaneous external problems | D1-Forced - Immediate | 860-Co-generator Block
9320 | Other miscellaneous external problems | External | Miscellaneous (External) | D1 | Forced - Immediate | 2016 | Gas | GG | 860 | Co-generator Block | SERC | Winter | 94.8 | 12 | 1 | 1 | 9320-Other miscellaneous external problems | D1-Forced - Immediate | 860-Co-generator Block
9320 | Other miscellaneous external problems | External | Miscellaneous (External) | D3 | Forced - Postponed | 2016 | Gas | GG | 860 | Co-generator Block | SERC | Winter | 87.9 | 9 | 1 | 1 | 9320-Other miscellaneous external problems | D3-Forced - Postponed | 860-Co-generator Block
9320 | Other miscellaneous external problems | External | Miscellaneous (External) | U1 | Forced - Immediate | 2016 | Gas | GG | 860 | Co-generator Block | WECC | Off-Peak | 73.2583 | 74.5 | 1 | 1 | 9320-Other miscellaneous external problems | U1-Forced - Immediate | 860-Co-generator Block
9320 | Other miscellaneous external problems | External | Miscellaneous (External) | U1 | Forced - Immediate | 2016 | Gas | GG | 860 | Co-generator Block | TRE | Off-Peak | 2957.8499 | 81 | 1 | 1 | 9320-Other miscellaneous external problems | U1-Forced - Immediate | 860-Co-generator Block
9320 | Other miscellaneous external problems | External | Miscellaneous (External) | U1 | Forced - Immediate | 2016 | Gas | GG | 860 | Co-generator Block | WECC | Off-Peak | 259.5083 | 74.5 | 1 | 1 | 9320-Other miscellaneous external problems | U1-Forced - Immediate | 860-Co-generator Block
9320 | Other miscellaneous external problems | External | Miscellaneous (External) | U1 | Forced - Immediate | 2016 | Gas | GG | 860 | Co-generator Block | TRE | Off-Peak | 7855.65 | 81 | 1 | 1 | 9320-Other miscellaneous external problems | U1-Forced - Immediate | 860-Co-generator Block
9320 | Other miscellaneous external problems | External | Miscellaneous (External) | D3 | Forced - Postponed | 2016 | Gas | GG | 860 | Co-generator Block | SERC | Winter | 144.45 | 9 | 1 | 1 | 9320-Other miscellaneous external problems | D3-Forced - Postponed | 860-Co-generator Block
9320 | Other miscellaneous external problems | External | Miscellaneous (External) | U1 | Forced - Immediate | 2016 | Gas | GG | 860 | Co-generator Block | WECC | Off-Peak | 367.5333 | 74.5 | 1 | 1 | 9320-Other miscellaneous external problems | U1-Forced - Immediate | 860-Co-generator Block
9320 | Other miscellaneous external problems | External | Miscellaneous (External) | U1 | Forced - Immediate | 2016 | Gas | GG | 860 | Co-generator Block | WECC | Summer | 329.0416 | 74.5 | 1 | 1 | 9320-Other miscellaneous external problems | U1-Forced - Immediate | 860-Co-generator Block
9320 | Other miscellaneous external problems | External | Miscellaneous (External) | U2 | Forced - Delayed | 2016 | Gas | GG | 860 | Co-generator Block | TRE | Summer | 379.35 | 81 | 1 | 1 | 9320-Other miscellaneous external problems | U2-Forced - Delayed | 860-Co-generator Block
9320 | Other miscellaneous external problems | External | Miscellaneous (External) | U1 | Forced - Immediate | 2016 | Gas | GG | 861 | CoG GT units | TRE | Summer | 372255 | 166 | 1 | 1 | 9320-Other miscellaneous external problems | U1-Forced - Immediate | 861-CoG GT units
9320 | Other miscellaneous external problems | External | Miscellaneous (External) | U1 | Forced - Immediate | 2016 | Gas | GG | 861 | CoG GT units | TRE | Off-Peak | 193917.3333 | 160 | 1 | 1 | 9320-Other miscellaneous external problems | U1-Forced - Immediate | 861-CoG GT units
9320 | Other miscellaneous external problems | External | Miscellaneous (External) | U1 | Forced - Immediate | 2016 | Gas | GG | 861 | CoG GT units | TRE | Summer | 124400 | 160 | 1 | 1 | 9320-Other miscellaneous external problems | U1-Forced - Immediate | 861-CoG GT units
9320 | Other miscellaneous external problems | External | Miscellaneous (External) | U1 | Forced - Immediate | 2016 | Waste Heat | WH | 862 | CoG steam units | TRE | Off-Peak | 113926.4333 | 94 | 1 | 1 | 9320-Other miscellaneous external problems | U1-Forced - Immediate | 862-CoG steam units
9320 | Other miscellaneous external problems | External | Miscellaneous (External) | U1 | Forced - Immediate | 2016 | Waste Heat | WH | 862 | CoG steam units | TRE | Summer | 73085 | 94 | 1 | 1 | 9320-Other miscellaneous external problems | U1-Forced - Immediate | 862-CoG steam units
9340 | Synchronous Condenser Operation | External | Miscellaneous (External) | U1 | Forced - Immediate | 2016 | Hydro | WA | 500 | Pumped Storage/Hydro | MRO | Summer | 452.76 | 61.6 | 1 | 1 | 9340-Synchronous Condenser Operation | U1-Forced - Immediate | 500-Pumped Storage/Hydro
9345 | Pumping Operations | External | Miscellaneous (External) | U1 | Forced - Immediate | 2016 | Hydro | WA | 500 | Pumped Storage/Hydro | WECC | Off-Peak | 32.6666 | 98 | 1 | 1 | 9345-Pumping Operations | U1-Forced - Immediate | 500-Pumped Storage/Hydro
9345 | Pumping Operations | External | Miscellaneous (External) | U1 | Forced - Immediate | 2016 | Hydro | WA | 500 | Pumped Storage/Hydro | WECC | Off-Peak | 133.9333 | 98 | 1 | 1 | 9345-Pumping Operations | U1-Forced - Immediate | 500-Pumped Storage/Hydro
9350 | Public Safety/River Rescue | External | Miscellaneous (External) | U2 | Forced - Delayed | 2016 | Hydro | WA | 500 | Pumped Storage/Hydro | SERC | Winter | 347.0333 | 29 | 3 | 3 | 9350-Public Safety/River Rescue | U2-Forced - Delayed | 500-Pumped Storage/Hydro
9350 | Public Safety/River Rescue | External | Miscellaneous (External) | U2 | Forced - Delayed | 2016 | Hydro | WA | 500 | Pumped Storage/Hydro | SERC | Winter | 289.5167 | 29 | 3 | 3 | 9350-Public Safety/River Rescue | U2-Forced - Delayed | 500-Pumped Storage/Hydro
9350 | Public Safety/River Rescue | External | Miscellaneous (External) | U2 | Forced - Delayed | 2016 | Hydro | WA | 500 | Pumped Storage/Hydro | SERC | Winter | 373.6167 | 29 | 3 | 3 | 9350-Public Safety/River Rescue | U2-Forced - Delayed | 500-Pumped Storage/Hydro
9350 | Public Safety/River Rescue | External | Miscellaneous (External) | U2 | Forced - Delayed | 2016 | Hydro | WA | 500 | Pumped Storage/Hydro | SERC | Winter | 377 | 29 | 3 | 3 | 9350-Public Safety/River Rescue | U2-Forced - Delayed | 500-Pumped Storage/Hydro
9350 | Public Safety/River Rescue | External | Miscellaneous (External) | U1 | Forced - Immediate | 2016 | Hydro | WA | 500 | Pumped Storage/Hydro | SERC | Winter | 740.95 | 29 | 3 | 3 | 9350-Public Safety/River Rescue | U1-Forced - Immediate | 500-Pumped Storage/Hydro
9350 | Public Safety/River Rescue | External | Miscellaneous (External) | U2 | Forced - Delayed | 2016 | Hydro | WA | 500 | Pumped Storage/Hydro | SERC | Winter | 376.0333 | 29 | 3 | 3 | 9350-Public Safety/River Rescue | U2-Forced - Delayed | 500-Pumped Storage/Hydro
9350 | Public Safety/River Rescue | External | Miscellaneous (External) | U2 | Forced - Delayed | 2016 | Hydro | WA | 500 | Pumped Storage/Hydro | SERC | Winter | 296.7667 | 29 | 3 | 3 | 9350-Public Safety/River Rescue | U2-Forced - Delayed | 500-Pumped Storage/Hydro
9350 | Public Safety/River Rescue | External | Miscellaneous (External) | U2 | Forced - Delayed | 2016 | Hydro | WA | 500 | Pumped Storage/Hydro | SERC | Winter | 289.0333 | 29 | 3 | 6 | 9350-Public Safety/River Rescue | U2-Forced - Delayed | 500-Pumped Storage/Hydro
9350 | Public Safety/River Rescue | External | Miscellaneous (External) | U2 | Forced - Delayed | 2016 | Hydro | WA | 500 | Pumped Storage/Hydro | SERC | Winter | 346.55 | 29 | 3 | 3 | 9350-Public Safety/River Rescue | U2-Forced - Delayed | 500-Pumped Storage/Hydro
9504 | Regulatory (environmental) proceedings and hearings - regulatory agency initiated | Regulatory; Safety; Environmental | Regulatory | U1 | Forced - Immediate | 2016 | Gas | GG | 300 | Gas Turbine/Jet Engine (Simple Cycle Operation) | WECC | Winter | 50470.4 | 24 | 1 | 1 | 9504-Regulatory (environmental) proceedings and hearings - regulatory agency initiated | U1-Forced - Immediate | 300-Gas Turbine/Jet Engine (Simple Cycle Operation)
9510 | Plant modifications strictly for compliance with new or changed regulatory requirements (scrubbers; cooling towers; etc.) | Regulatory; Safety; Environmental | Regulatory | D1 | Forced - Immediate | 2016 | Coal | CC | 100 | Fossil-Steam | RFC | Off-Peak | 2089.1266 | 201.2 | 1 | 1 | 9510-Plant modifications strictly for compliance with new or changed regulatory requirements (scrubbers; cooling towers; etc.) | D1-Forced - Immediate | 100-Fossil-Steam
9510 | Plant modifications strictly for compliance with new or changed regulatory requirements (scrubbers; cooling towers; etc.) | Regulatory; Safety; Environmental | Regulatory | U2 | Forced - Delayed | 2016 | Coal | CC | 100 | Fossil-Steam | RFC | Off-Peak | 97212.23 | 336.2 | 1 | 1 | 9510-Plant modifications strictly for compliance with new or changed regulatory requirements (scrubbers; cooling towers; etc.) | U2-Forced - Delayed | 100-Fossil-Steam
9510 | Plant modifications strictly for compliance with new or changed regulatory requirements (scrubbers; cooling towers; etc.) | Regulatory; Safety; Environmental | Regulatory | SF | Startup Failure | 2016 | Coal | CC | 100 | Fossil-Steam | RFC | Off-Peak | 1412.04 | 336.2 | 1 | 1 | 9510-Plant modifications strictly for compliance with new or changed regulatory requirements (scrubbers; cooling towers; etc.) | SF-Startup Failure | 100-Fossil-Steam
9510 | Plant modifications strictly for compliance with new or changed regulatory requirements (scrubbers; cooling towers; etc.) | Regulatory; Safety; Environmental | Regulatory | U3 | Forced - Postponed | 2016 | Coal | CC | 100 | Fossil-Steam | RFC | Summer | 41374.4981 | 334.7 | 1 | 1 | 9510-Plant modifications strictly for compliance with new or changed regulatory requirements (scrubbers; cooling towers; etc.) | U3-Forced - Postponed | 100-Fossil-Steam
9510 | Plant modifications strictly for compliance with new or changed regulatory requirements (scrubbers; cooling towers; etc.) | Regulatory; Safety; Environmental | Regulatory | D3 | Forced - Postponed | 2016 | Gas | GG | 100 | Fossil-Steam | SERC | Off-Peak | 1962.3 | 422 | 1 | 1 | 9510-Plant modifications strictly for compliance with new or changed regulatory requirements (scrubbers; cooling towers; etc.) | D3-Forced - Postponed | 100-Fossil-Steam
9510 | Plant modifications strictly for compliance with new or changed regulatory requirements (scrubbers; cooling towers; etc.) | Regulatory; Safety; Environmental | Regulatory | U1 | Forced - Immediate | 2016 | Coal | CC | 100 | Fossil-Steam | RFC | Winter | 55378.5866 | 337.4 | 1 | 1 | 9510-Plant modifications strictly for compliance with new or changed regulatory requirements (scrubbers; cooling towers; etc.) | U1-Forced - Immediate | 100-Fossil-Steam
9510 | Plant modifications strictly for compliance with new or changed regulatory requirements (scrubbers; cooling towers; etc.) | Regulatory; Safety; Environmental | Regulatory | U3 | Forced - Postponed | 2016 | Coal | CC | 100 | Fossil-Steam | RFC | Summer | 84718.1481 | 334.7 | 1 | 1 | 9510-Plant modifications strictly for compliance with new or changed regulatory requirements (scrubbers; cooling towers; etc.) | U3-Forced - Postponed | 100-Fossil-Steam
9510 | Plant modifications strictly for compliance with new or changed regulatory requirements (scrubbers; cooling towers; etc.) | Regulatory; Safety; Environmental | Regulatory | D1 | Forced - Immediate | 2016 | Coal | CC | 100 | Fossil-Steam | SERC | Off-Peak | 1468.75 | 125 | 1 | 1 | 9510-Plant modifications strictly for compliance with new or changed regulatory requirements (scrubbers; cooling towers; etc.) | D1-Forced - Immediate | 100-Fossil-Steam
9510 | Plant modifications strictly for compliance with new or changed regulatory requirements (scrubbers; cooling towers; etc.) | Regulatory; Safety; Environmental | Regulatory | D1 | Forced - Immediate | 2016 | Coal | CC | 100 | Fossil-Steam | RFC | Winter | 759 | 202.4 | 1 | 1 | 9510-Plant modifications strictly for compliance with new or changed regulatory requirements (scrubbers; cooling towers; etc.) | D1-Forced - Immediate | 100-Fossil-Steam
9510 | Plant modifications strictly for compliance with new or changed regulatory requirements (scrubbers; cooling towers; etc.) | Regulatory; Safety; Environmental | Regulatory | D1 | Forced - Immediate | 2016 | Coal | CC | 100 | Fossil-Steam | SERC | Off-Peak | 375 | 125 | 1 | 1 | 9510-Plant modifications strictly for compliance with new or changed regulatory requirements (scrubbers; cooling towers; etc.) | D1-Forced - Immediate | 100-Fossil-Steam
9510 | Plant modifications strictly for compliance with new or changed regulatory requirements (scrubbers; cooling towers; etc.) | Regulatory; Safety; Environmental | Regulatory | D1 | Forced - Immediate | 2016 | Coal | CC | 100 | Fossil-Steam | RFC | Winter | 579.67 | 127.4 | 1 | 1 | 9510-Plant modifications strictly for compliance with new or changed regulatory requirements (scrubbers; cooling towers; etc.) | D1-Forced - Immediate | 100-Fossil-Steam
9510 | Plant modifications strictly for compliance with new or changed regulatory requirements (scrubbers; cooling towers; etc.) | Regulatory; Safety; Environmental | Regulatory | D1 | Forced - Immediate | 2016 | Coal | CC | 100 | Fossil-Steam | SERC | Off-Peak | 1250 | 125 | 1 | 1 | 9510-Plant modifications strictly for compliance with new or changed regulatory requirements (scrubbers; cooling towers; etc.) | D1-Forced - Immediate | 100-Fossil-Steam
9510 | Plant modifications strictly for compliance with new or changed regulatory requirements (scrubbers; cooling towers; etc.) | Regulatory; Safety; Environmental | Regulatory | D1 | Forced - Immediate | 2016 | Coal | CC | 100 | Fossil-Steam | RFC | Off-Peak | 1823.4 | 202.6 | 1 | 1 | 9510-Plant modifications strictly for compliance with new or changed regulatory requirements (scrubbers; cooling towers; etc.) | D1-Forced - Immediate | 100-Fossil-Steam
9510 | Plant modifications strictly for compliance with new or changed regulatory requirements (scrubbers; cooling towers; etc.) | Regulatory; Safety; Environmental | Regulatory | D1 | Forced - Immediate | 2016 | Coal | CC | 100 | Fossil-Steam | RFC | Off-Peak | 4403.1733 | 202.6 | 1 | 1 | 9510-Plant modifications strictly for compliance with new or changed regulatory requirements (scrubbers; cooling towers; etc.) | D1-Forced - Immediate | 100-Fossil-Steam
9510 | Plant modifications strictly for compliance with new or changed regulatory requirements (scrubbers; cooling towers; etc.) | Regulatory; Safety; Environmental | Regulatory | D1 | Forced - Immediate | 2016 | Coal | CC | 100 | Fossil-Steam | RFC | Off-Peak | 7580.47 | 146.2 | 1 | 1 | 9510-Plant modifications strictly for compliance with new or changed regulatory requirements (scrubbers; cooling towers; etc.) | D1-Forced - Immediate | 100-Fossil-Steam
9510 | Plant modifications strictly for compliance with new or changed regulatory requirements (scrubbers; cooling towers; etc.) | Regulatory; Safety; Environmental | Regulatory | D1 | Forced - Immediate | 2016 | Coal | CC | 100 | Fossil-Steam | RFC | Winter | 971.52 | 202.4 | 1 | 1 | 9510-Plant modifications strictly for compliance with new or changed regulatory requirements (scrubbers; cooling towers; etc.) | D1-Forced - Immediate | 100-Fossil-Steam
9590 | Miscellaneous regulatory (this code is primarily intended for use with event contribution code 2 to indicate that a regulatory-related factor contributed to the primary cause of the event) | Regulatory; Safety; Environmental | Regulatory | D2 | Forced - Delayed | 2016 | Coal | CC | 100 | Fossil-Steam | WECC | Off-Peak | 90 | 10 | 1 | 1 | 9590-Miscellaneous regulatory (this code is primarily intended for use with event contribution code 2 to indicate that a regulatory-related factor contributed to the primary cause of the event) | D2-Forced - Delayed | 100-Fossil-Steam
9590 | Miscellaneous regulatory (this code is primarily intended for use with event contribution code 2 to indicate that a regulatory-related factor contributed to the primary cause of the event) | Regulatory; Safety; Environmental | Regulatory | D3 | Forced - Postponed | 2016 | Coal | CC | 100 | Fossil-Steam | WECC | Winter | 190.9667 | 17 | 1 | 1 | 9590-Miscellaneous regulatory (this code is primarily intended for use with event contribution code 2 to indicate that a regulatory-related factor contributed to the primary cause of the event) | D3-Forced - Postponed | 100-Fossil-Steam
9590 | Miscellaneous regulatory (this code is primarily intended for use with event contribution code 2 to indicate that a regulatory-related factor contributed to the primary cause of the event) | Regulatory; Safety; Environmental | Regulatory | D2 | Forced - Delayed | 2016 | Coal | CC | 100 | Fossil-Steam | WECC | Off-Peak | 402.8 | 38 | 1 | 1 | 9590-Miscellaneous regulatory (this code is primarily intended for use with event contribution code 2 to indicate that a regulatory-related factor contributed to the primary cause of the event) | D2-Forced - Delayed | 100-Fossil-Steam
9590 | Miscellaneous regulatory (this code is primarily intended for use with event contribution code 2 to indicate that a regulatory-related factor contributed to the primary cause of the event) | Regulatory; Safety; Environmental | Regulatory | D3 | Forced - Postponed | 2016 | Coal | CC | 100 | Fossil-Steam | WECC | Off-Peak | 7.5167 | 1 | 1 | 1 | 9590-Miscellaneous regulatory (this code is primarily intended for use with event contribution code 2 to indicate that a regulatory-related factor contributed to the primary cause of the event) | D3-Forced - Postponed | 100-Fossil-Steam
9590 | Miscellaneous regulatory (this code is primarily intended for use with event contribution code 2 to indicate that a regulatory-related factor contributed to the primary cause of the event) | Regulatory; Safety; Environmental | Regulatory | D3 | Forced - Postponed | 2016 | Coal | CC | 100 | Fossil-Steam | WECC | Summer | 174.3 | 21 | 1 | 1 | 9590-Miscellaneous regulatory (this code is primarily intended for use with event contribution code 2 to indicate that a regulatory-related factor contributed to the primary cause of the event) | D3-Forced - Postponed | 100-Fossil-Steam
9590 | Miscellaneous regulatory (this code is primarily intended for use with event contribution code 2 to indicate that a regulatory-related factor contributed to the primary cause of the event) | Regulatory; Safety; Environmental | Regulatory | D3 | Forced - Postponed | 2016 | Coal | CC | 100 | Fossil-Steam | WECC | Off-Peak | 161 | 21 | 1 | 1 | 9590-Miscellaneous regulatory (this code is primarily intended for use with event contribution code 2 to indicate that a regulatory-related factor contributed to the primary cause of the event) | D3-Forced - Postponed | 100-Fossil-Steam
9590 | Miscellaneous regulatory (this code is primarily intended for use with event contribution code 2 to indicate that a regulatory-related factor contributed to the primary cause of the event) | Regulatory; Safety; Environmental | Regulatory | D3 | Forced - Postponed | 2016 | Coal | CC | 100 | Fossil-Steam | WECC | Summer | 134.1 | 27 | 1 | 1 | 9590-Miscellaneous regulatory (this code is primarily intended for use with event contribution code 2 to indicate that a regulatory-related factor contributed to the primary cause of the event) | D3-Forced - Postponed | 100-Fossil-Steam
9590 | Miscellaneous regulatory (this code is primarily intended for use with event contribution code 2 to indicate that a regulatory-related factor contributed to the primary cause of the event) | Regulatory; Safety; Environmental | Regulatory | D1 | Forced - Immediate | 2016 | Coal | CC | 100 | Fossil-Steam | SERC | Winter | 1020 | 51 | 1 | 1 | 9590-Miscellaneous regulatory (this code is primarily intended for use with event contribution code 2 to indicate that a regulatory-related factor contributed to the primary cause of the event) | D1-Forced - Immediate | 100-Fossil-Steam
9590 | Miscellaneous regulatory (this code is primarily intended for use with event contribution code 2 to indicate that a regulatory-related factor contributed to the primary cause of the event) | Regulatory; Safety; Environmental | Regulatory | D2 | Forced - Delayed | 2016 | Coal | CC | 100 | Fossil-Steam | WECC | Winter | 32 | 3 | 1 | 1 | 9590-Miscellaneous regulatory (this code is primarily intended for use with event contribution code 2 to indicate that a regulatory-related factor contributed to the primary cause of the event) | D2-Forced - Delayed | 100-Fossil-Steam
9590 | Miscellaneous regulatory (this code is primarily intended for use with event contribution code 2 to indicate that a regulatory-related factor contributed to the primary cause of the event) | Regulatory; Safety; Environmental | Regulatory | D3 | Forced - Postponed | 2016 | Coal | CC | 100 | Fossil-Steam | WECC | Off-Peak | 194.1333 | 26 | 1 | 1 | 9590-Miscellaneous regulatory (this code is primarily intended for use with event contribution code 2 to indicate that a regulatory-related factor contributed to the primary cause of the event) | D3-Forced - Postponed | 100-Fossil-Steam
9590 | Miscellaneous regulatory (this code is primarily intended for use with event contribution code 2 to indicate that a regulatory-related factor contributed to the primary cause of the event) | Regulatory; Safety; Environmental | Regulatory | D3 | Forced - Postponed | 2016 | Coal | CC | 100 | Fossil-Steam | WECC | Summer | 61.65 | 27 | 1 | 1 | 9590-Miscellaneous regulatory (this code is primarily intended for use with event contribution code 2 to indicate that a regulatory-related factor contributed to the primary cause of the event) | D3-Forced - Postponed | 100-Fossil-Steam
9590 | Miscellaneous regulatory (this code is primarily intended for use with event contribution code 2 to indicate that a regulatory-related factor contributed to the primary cause of the event) | Regulatory; Safety; Environmental | Regulatory | D3 | Forced - Postponed | 2016 | Coal | CC | 100 | Fossil-Steam | WECC | Winter | 180.4 | 164 | 1 | 1 | 9590-Miscellaneous regulatory (this code is primarily intended for use with event contribution code 2 to indicate that a regulatory-related factor contributed to the primary cause of the event) | D3-Forced - Postponed | 100-Fossil-Steam
9590 | Miscellaneous regulatory (this code is primarily intended for use with event contribution code 2 to indicate that a regulatory-related factor contributed to the primary cause of the event) | Regulatory; Safety; Environmental | Regulatory | D3 | Forced - Postponed | 2016 | Coal | CC | 100 | Fossil-Steam | WECC | Winter | 216.4833 | 31 | 1 | 1 | 9590-Miscellaneous regulatory (this code is primarily intended for use with event contribution code 2 to indicate that a regulatory-related factor contributed to the primary cause of the event) | D3-Forced - Postponed | 100-Fossil-Steam
9590 | Miscellaneous regulatory (this code is primarily intended for use with event contribution code 2 to indicate that a regulatory-related factor contributed to the primary cause of the event) | Regulatory; Safety; Environmental | Regulatory | D1 | Forced - Immediate | 2016 | Gas | GG | 100 | Fossil-Steam | TRE | Summer | 799 | 30 | 1 | 1 | 9590-Miscellaneous regulatory (this code is primarily intended for use with event contribution code 2 to indicate that a regulatory-related factor contributed to the primary cause of the event) | D1-Forced - Immediate | 100-Fossil-Steam
9590 | Miscellaneous regulatory (this code is primarily intended for use with event contribution code 2 to indicate that a regulatory-related factor contributed to the primary cause of the event) | Regulatory; Safety; Environmental | Regulatory | D3 | Forced - Postponed | 2016 | Coal | CC | 100 | Fossil-Steam | WECC | Winter | 185.6667 | 20 | 1 | 1 | 9590-Miscellaneous regulatory (this code is primarily intended for use with event contribution code 2 to indicate that a regulatory-related factor contributed to the primary cause of the event) | D3-Forced - Postponed | 100-Fossil-Steam
9590 | Miscellaneous regulatory (this code is primarily intended for use with event contribution code 2 to indicate that a regulatory-related factor contributed to the primary cause of the event) | Regulatory; Safety; Environmental | Regulatory | D3 | Forced - Postponed | 2016 | Coal | CC | 100 | Fossil-Steam | WECC | Winter | 195.3 | 93 | 1 | 1 | 9590-Miscellaneous regulatory (this code is primarily intended for use with event contribution code 2 to indicate that a regulatory-related factor contributed to the primary cause of the event) | D3-Forced - Postponed | 100-Fossil-Steam
9590 | Miscellaneous regulatory (this code is primarily intended for use with event contribution code 2 to indicate that a regulatory-related factor contributed to the primary cause of the event) | Regulatory; Safety; Environmental | Regulatory | U1 | Forced - Immediate | 2016 | Gas | GG | 300 | Gas Turbine/Jet Engine (Simple Cycle Operation) | WECC | Off-Peak | 280.25 | 47.5 | 1 | 1 | 9590-Miscellaneous regulatory (this code is primarily intended for use with event contribution code 2 to indicate that a regulatory-related factor contributed to the primary cause of the event) | U1-Forced - Immediate | 300-Gas Turbine/Jet Engine (Simple Cycle Operation)
9590 | Miscellaneous regulatory (this code is primarily intended for use with event contribution code 2 to indicate that a regulatory-related factor contributed to the primary cause of the event) | Regulatory; Safety; Environmental | Regulatory | U1 | Forced - Immediate | 2016 | Gas | GG | 300 | Gas Turbine/Jet Engine (Simple Cycle Operation) | SERC | Off-Peak | 49440.2159 | 149.94 | 1 | 1 | 9590-Miscellaneous regulatory (this code is primarily intended for use with event contribution code 2 to indicate that a regulatory-related factor contributed to the primary cause of the event) | U1-Forced - Immediate | 300-Gas Turbine/Jet Engine (Simple Cycle Operation)
9590 | Miscellaneous regulatory (this code is primarily intended for use with event contribution code 2 to indicate that a regulatory-related factor contributed to the primary cause of the event) | Regulatory; Safety; Environmental | Regulatory | D1 | Forced - Immediate | 2016 | Hydro | WA | 500 | Pumped Storage/Hydro | SERC | Off-Peak | 2980.8 | 5.4 | 1 | 1 | 9590-Miscellaneous regulatory (this code is primarily intended for use with event contribution code 2 to indicate that a regulatory-related factor contributed to the primary cause of the event) | D1-Forced - Immediate | 500-Pumped Storage/Hydro
9590 | Miscellaneous regulatory (this code is primarily intended for use with event contribution code 2 to indicate that a regulatory-related factor contributed to the primary cause of the event) | Regulatory; Safety; Environmental | Regulatory | D1 | Forced - Immediate | 2016 | Hydro | WA | 500 | Pumped Storage/Hydro | SERC | Summer | 3534 | 4.75 | 7 | 7 | 9590-Miscellaneous regulatory (this code is primarily intended for use with event contribution code 2 to indicate that a regulatory-related factor contributed to the primary cause of the event) | D1-Forced - Immediate | 500-Pumped Storage/Hydro
9590 | Miscellaneous regulatory (this code is primarily intended for use with event contribution code 2 to indicate that a regulatory-related factor contributed to the primary cause of the event) | Regulatory; Safety; Environmental | Regulatory | D1 | Forced - Immediate | 2016 | Hydro | WA | 500 | Pumped Storage/Hydro | SERC | Off-Peak | 3411.36 | 6.18 | 1 | 1 | 9590-Miscellaneous regulatory (this code is primarily intended for use with event contribution code 2 to indicate that a regulatory-related factor contributed to the primary cause of the event) | D1-Forced - Immediate | 500-Pumped Storage/Hydro
9590 | Miscellaneous regulatory (this code is primarily intended for use with event contribution code 2 to indicate that a regulatory-related factor contributed to the primary cause of the event) | Regulatory; Safety; Environmental | Regulatory | D1 | Forced - Immediate | 2016 | Hydro | WA | 500 | Pumped Storage/Hydro | SERC | Summer | 3240 | 4.5 | 8 | 8 | 9590-Miscellaneous regulatory (this code is primarily intended for use with event contribution code 2 to indicate that a regulatory-related factor contributed to the primary cause of the event) | D1-Forced - Immediate | 500-Pumped Storage/Hydro
9590 | Miscellaneous regulatory (this code is primarily intended for use with event contribution code 2 to indicate that a regulatory-related factor contributed to the primary cause of the event) | Regulatory; Safety; Environmental | Regulatory | D1 | Forced - Immediate | 2016 | Hydro | WA | 500 | Pumped Storage/Hydro | SERC | Summer | 3816 | 5.3 | 1 | 1 | 9590-Miscellaneous regulatory (this code is primarily intended for use with event contribution code 2 to indicate that a regulatory-related factor contributed to the primary cause of the event) | D1-Forced - Immediate | 500-Pumped Storage/Hydro
9590 | Miscellaneous regulatory (this code is primarily intended for use with event contribution code 2 to indicate that a regulatory-related factor contributed to the primary cause of the event) | Regulatory; Safety; Environmental | Regulatory | D1 | Forced - Immediate | 2016 | Hydro | WA | 500 | Pumped Storage/Hydro | SERC | Summer | 4017.6 | 5.4 | 7 | 7 | 9590-Miscellaneous regulatory (this code is primarily intended for use with event contribution code 2 to indicate that a regulatory-related factor contributed to the primary cause of the event) | D1-Forced - Immediate | 500-Pumped Storage/Hydro
9590 | Miscellaneous regulatory (this code is primarily intended for use with event contribution code 2 to indicate that a regulatory-related factor contributed to the primary cause of the event) | Regulatory; Safety; Environmental | Regulatory | D1 | Forced - Immediate | 2016 | Hydro | WA | 500 | Pumped Storage/Hydro | SERC | Off-Peak | 545.9417 | 3.5 | 8 | 8 | 9590-Miscellaneous regulatory (this code is primarily intended for use with event contribution code 2 to indicate that a regulatory-related factor contributed to the primary cause of the event) | D1-Forced - Immediate | 500-Pumped Storage/Hydro
9590 | Miscellaneous regulatory (this code is primarily intended for use with event contribution code 2 to indicate that a regulatory-related factor contributed to the primary cause of the event) | Regulatory; Safety; Environmental | Regulatory | D1 | Forced - Immediate | 2016 | Hydro | WA | 500 | Pumped Storage/Hydro | SERC | Off-Peak | 2931.12 | 5.31 | 1 | 1 | 9590-Miscellaneous regulatory (this code is primarily intended for use with event contribution code 2 to indicate that a regulatory-related factor contributed to the primary cause of the event) | D1-Forced - Immediate | 500-Pumped Storage/Hydro
9590 | Miscellaneous regulatory (this code is primarily intended for use with event contribution code 2 to indicate that a regulatory-related factor contributed to the primary cause of the event) | Regulatory; Safety; Environmental | Regulatory | D1 | Forced - Immediate | 2016 | Hydro | WA | 500 | Pumped Storage/Hydro | RFC | Summer | 84 | 1 | 1 | 1 | 9590-Miscellaneous regulatory (this code is primarily intended for use with event contribution code 2 to indicate that a regulatory-related factor contributed to the primary cause of the event) | D1-Forced - Immediate | 500-Pumped Storage/Hydro
9590 | Miscellaneous regulatory (this code is primarily intended for use with event contribution code 2 to indicate that a regulatory-related factor contributed to the primary cause of the event) | Regulatory; Safety; Environmental | Regulatory | D1 | Forced - Immediate | 2016 | Hydro | WA | 500 | Pumped Storage/Hydro | RFC | Summer | 292 | 4 | 1 | 1 | 9590-Miscellaneous regulatory (this code is primarily intended for use with event contribution code 2 to indicate that a regulatory-related factor contributed to the primary cause of the event) | D1-Forced - Immediate | 500-Pumped Storage/Hydro
9590 | Miscellaneous regulatory (this code is primarily intended for use with event contribution code 2 to indicate that a regulatory-related factor contributed to the primary cause of the event) | Regulatory; Safety; Environmental | Regulatory | D1 | Forced - Immediate | 2016 | Hydro | WA | 500 | Pumped Storage/Hydro | SERC | Summer | 3312 | 4.6 | 1 | 1 | 9590-Miscellaneous regulatory (this code is primarily intended for use with event contribution code 2 to indicate that a regulatory-related factor contributed to the primary cause of the event) | D1-Forced - Immediate | 500-Pumped Storage/Hydro
9590 | Miscellaneous regulatory (this code is primarily intended for use with event contribution code 2 to indicate that a regulatory-related factor contributed to the primary cause of the event) | Regulatory; Safety; Environmental | Regulatory | D1 | Forced - Immediate | 2016 | Hydro | WA | 500 | Pumped Storage/Hydro | SERC | Off-Peak | 2616.48 | 4.74 | 1 | 1 | 9590-Miscellaneous regulatory (this code is primarily intended for use with event contribution code 2 to indicate that a regulatory-related factor contributed to the primary cause of the event) | D1-Forced - Immediate | 500-Pumped Storage/Hydro
9590 | Miscellaneous regulatory (this code is primarily intended for use with event contribution code 2 to indicate that a regulatory-related factor contributed to the primary cause of the event) | Regulatory; Safety; Environmental | Regulatory | D1 | Forced - Immediate | 2016 | Hydro | WA | 500 | Pumped Storage/Hydro | SERC | Off-Peak | 2997.36 | 5.43 | 1 | 1 | 9590-Miscellaneous regulatory (this code is primarily intended for use with event contribution code 2 to indicate that a regulatory-related factor contributed to the primary cause of the event) | D1-Forced - Immediate | 500-Pumped Storage/Hydro
9590 | Miscellaneous regulatory (this code is primarily intended for use with event contribution code 2 to indicate that a regulatory-related factor contributed to the primary cause of the event) | Regulatory; Safety; Environmental | Regulatory | D1 | Forced - Immediate | 2016 | Hydro | WA | 500 | Pumped Storage/Hydro | SERC | Off-Peak | 5558.64 | 10.07 | 1 | 1 | 9590-Miscellaneous regulatory (this code is primarily intended for use with event contribution code 2 to indicate that a regulatory-related factor contributed to the primary cause of the event) | D1-Forced - Immediate | 500-Pumped Storage/Hydro
9590 | Miscellaneous regulatory (this code is primarily intended for use with event contribution code 2 to indicate that a regulatory-related factor contributed to the primary cause of the event) | Regulatory; Safety; Environmental | Regulatory | D1 | Forced - Immediate | 2016 | Hydro | WA | 500 | Pumped Storage/Hydro | RFC | Summer | 120 | 5 | 1 | 1 | 9590-Miscellaneous regulatory (this code is primarily intended for use with event contribution code 2 to indicate that a regulatory-related factor contributed to the primary cause of the event) | D1-Forced - Immediate | 500-Pumped Storage/Hydro
9590 | Miscellaneous regulatory (this code is primarily intended for use with event contribution code 2 to indicate that a regulatory-related factor contributed to the primary cause of the event) | Regulatory; Safety; Environmental | Regulatory | D1 | Forced - Immediate | 2016 | Hydro | WA | 500 | Pumped Storage/Hydro | SERC | Summer | 2736 | 3.8 | 1 | 1 | 9590-Miscellaneous regulatory (this code is primarily intended for use with event contribution code 2 to indicate that a regulatory-related factor contributed to the primary cause of the event) | D1-Forced - Immediate | 500-Pumped Storage/Hydro
9590 | Miscellaneous regulatory (this code is primarily intended for use with event contribution code 2 to indicate that a regulatory-related factor contributed to the primary cause of the event) | Regulatory; Safety; Environmental | Regulatory | D1 | Forced - Immediate | 2016 | Hydro | WA | 500 | Pumped Storage/Hydro | SERC | Off-Peak | 3367.2 | 6.1 | 1 | 1 | 9590-Miscellaneous regulatory (this code is primarily intended for use with event contribution code 2 to indicate that a regulatory-related factor contributed to the primary cause of the event) | D1-Forced - Immediate | 500-Pumped Storage/Hydro
9590 | Miscellaneous regulatory (this code is primarily intended for use with event contribution code 2 to indicate that a regulatory-related factor contributed to the primary cause of the event) | Regulatory; Safety; Environmental | Regulatory | D1 | Forced - Immediate | 2016 | Hydro | WA | 500 | Pumped Storage/Hydro | RFC | Off-Peak | 88 | 2 | 1 | 1 | 9590-Miscellaneous regulatory (this code is primarily intended for use with event contribution code 2 to indicate that a regulatory-related factor contributed to the primary cause of the event) | D1-Forced - Immediate | 500-Pumped Storage/Hydro
9590 | Miscellaneous regulatory (this code is primarily intended for use with event contribution code 2 to indicate that a regulatory-related factor contributed to the primary cause of the event) | Regulatory; Safety; Environmental | Regulatory | D1 | Forced - Immediate | 2016 | Hydro | WA | 500 | Pumped Storage/Hydro | SERC | Off-Peak | 3069 | 7.75 | 8 | 8 | 9590-Miscellaneous regulatory (this code is primarily intended for use with event contribution code 2 to indicate that a regulatory-related factor contributed to the primary cause of the event) | D1-Forced - Immediate | 500-Pumped Storage/Hydro
9590 | Miscellaneous regulatory (this code is primarily intended for use with event contribution code 2 to indicate that a regulatory-related factor contributed to the primary cause of the event) | Regulatory; Safety; Environmental | Regulatory | D1 | Forced - Immediate | 2016 | Hydro | WA | 500 | Pumped Storage/Hydro | SERC | Off-Peak | 6686.85 | 9 | 8 | 8 | 9590-Miscellaneous regulatory (this code is primarily intended for use with event contribution code 2 to indicate that a regulatory-related factor contributed to the primary cause of the event) | D1-Forced - Immediate | 500-Pumped Storage/Hydro
9590 | Miscellaneous regulatory (this code is primarily intended for use with event contribution code 2 to indicate that a regulatory-related factor contributed to the primary cause of the event) | Regulatory; Safety; Environmental | Regulatory | D1 | Forced - Immediate | 2016 | Hydro | WA | 500 | Pumped Storage/Hydro | SERC | Winter | 1679.9333 | 4 | 8 | 8 | 9590-Miscellaneous regulatory (this code is primarily intended for use with event contribution code 2 to indicate that a regulatory-related factor contributed to the primary cause of the event) | D1-Forced - Immediate | 500-Pumped Storage/Hydro
9590 | Miscellaneous regulatory (this code is primarily intended for use with event contribution code 2 to indicate that a regulatory-related factor contributed to the primary cause of the event) | Regulatory; Safety; Environmental | Regulatory | D1 | Forced - Immediate | 2016 | Hydro | WA | 500 | Pumped Storage/Hydro | RFC | Summer | 81 | 3 | 1 | 1 | 9590-Miscellaneous regulatory (this code is primarily intended for use with event contribution code 2 to indicate that a regulatory-related factor contributed to the primary cause of the event) | D1-Forced - Immediate | 500-Pumped Storage/Hydro
9590 | Miscellaneous regulatory (this code is primarily intended for use with event contribution code 2 to indicate that a regulatory-related factor contributed to the primary cause of the event) | Regulatory; Safety; Environmental | Regulatory | D1 | Forced - Immediate | 2016 | Hydro | WA | 500 | Pumped Storage/Hydro | SERC | Summer | 3384 | 4.7 | 1 | 1 | 9590-Miscellaneous regulatory (this code is primarily intended for use with event contribution code 2 to indicate that a regulatory-related factor contributed to the primary cause of the event) | D1-Forced - Immediate | 500-Pumped Storage/Hydro
9590 | Miscellaneous regulatory (this code is primarily intended for use with event contribution code 2 to indicate that a regulatory-related factor contributed to the primary cause of the event) | Regulatory; Safety; Environmental | Regulatory | D1 | Forced - Immediate | 2016 | Hydro | WA | 500 | Pumped Storage/Hydro | SERC | Summer | 3456 | 4.8 | 1 | 1 | 9590-Miscellaneous regulatory (this code is primarily intended for use with event contribution code 2 to indicate that a regulatory-related factor contributed to the primary cause of the event) | D1-Forced - Immediate | 500-Pumped Storage/Hydro
9590 | Miscellaneous regulatory (this code is primarily intended for use with event contribution code 2 to indicate that a regulatory-related factor contributed to the primary cause of the event) | Regulatory; Safety; Environmental | Regulatory | D1 | Forced - Immediate | 2016 | Hydro | WA | 500 | Pumped Storage/Hydro | SERC | Summer | 3888 | 5.4 | 2 | 2 | 9590-Miscellaneous regulatory (this code is primarily intended for use with event contribution code 2 to indicate that a regulatory-related factor contributed to the primary cause of the event) | D1-Forced - Immediate | 500-Pumped Storage/Hydro
9590 | Miscellaneous regulatory (this code is primarily intended for use with event contribution code 2 to indicate that a regulatory-related factor contributed to the primary cause of the event) | Regulatory; Safety; Environmental | Regulatory | U1 | Forced - Immediate | 2016 | Hydro | WA | 500 | Pumped Storage/Hydro | NPCC | Off-Peak | 17.7333 | 42.56 | 1 | 1 | 9590-Miscellaneous regulatory (this code is primarily intended for use with event contribution code 2 to indicate that a regulatory-related factor contributed to the primary cause of the event) | U1-Forced - Immediate | 500-Pumped Storage/Hydro
9590 | Miscellaneous regulatory (this code is primarily intended for use with event contribution code 2 to indicate that a regulatory-related factor contributed to the primary cause of the event) | Regulatory; Safety; Environmental | Regulatory | D1 | Forced - Immediate | 2016 | Coal | OS | 800 | Miscellaneous | NPCC | Winter | 71.95 | 3 | 1 | 1 | 9590-Miscellaneous regulatory (this code is primarily intended for use with event contribution code 2 to indicate that a regulatory-related factor contributed to the primary cause of the event) | D1-Forced - Immediate | 800-Miscellaneous
9590 | Miscellaneous regulatory (this code is primarily intended for use with event contribution code 2 to indicate that a regulatory-related factor contributed to the primary cause of the event) | Regulatory; Safety; Environmental | Regulatory | D1 | Forced - Immediate | 2016 | Coal | OS | 800 | Miscellaneous | NPCC | Winter | 84.9167 | 5 | 1 | 2 | 9590-Miscellaneous regulatory (this code is primarily intended for use with event contribution code 2 to indicate that a regulatory-related factor contributed to the primary cause of the event) | D1-Forced - Immediate | 800-Miscellaneous
9590 | Miscellaneous regulatory (this code is primarily intended for use with event contribution code 2 to indicate that a regulatory-related factor contributed to the primary cause of the event) | Regulatory; Safety; Environmental | Regulatory | D1 | Forced - Immediate | 2016 | Coal | OS | 800 | Miscellaneous | NPCC | Winter | 113.9 | 6 | 1 | 4 | 9590-Miscellaneous regulatory (this code is primarily intended for use with event contribution code 2 to indicate that a regulatory-related factor contributed to the primary cause of the event) | D1-Forced - Immediate | 800-Miscellaneous
9590 | Miscellaneous regulatory (this code is primarily intended for use with event contribution code 2 to indicate that a regulatory-related factor contributed to the primary cause of the event) | Regulatory; Safety; Environmental | Regulatory | D1 | Forced - Immediate | 2016 | Coal | OS | 800 | Miscellaneous | NPCC | Winter | 56.1667 | 5 | 1 | 1 | 9590-Miscellaneous regulatory (this code is primarily intended for use with event contribution code 2 to indicate that a regulatory-related factor contributed to the primary cause of the event) | D1-Forced - Immediate | 800-Miscellaneous
9590 | Miscellaneous regulatory (this code is primarily intended for use with event contribution code 2 to indicate that a regulatory-related factor contributed to the primary cause of the event) | Regulatory; Safety; Environmental | Regulatory | D1 | Forced - Immediate | 2016 | Coal | OS | 800 | Miscellaneous | NPCC | Winter | 90 | 6 | 1 | 1 | 9590-Miscellaneous regulatory (this code is primarily intended for use with event contribution code 2 to indicate that a regulatory-related factor contributed to the primary cause of the event) | D1-Forced - Immediate | 800-Miscellaneous
9590 | Miscellaneous regulatory (this code is primarily intended for use with event contribution code 2 to indicate that a regulatory-related factor contributed to the primary cause of the event) | Regulatory; Safety; Environmental | Regulatory | D1 | Forced - Immediate | 2016 | Coal | OS | 800 | Miscellaneous | NPCC | Winter | 101.9 | 6 | 1 | 1 | 9590-Miscellaneous regulatory (this code is primarily intended for use with event contribution code 2 to indicate that a regulatory-related factor contributed to the primary cause of the event) | D1-Forced - Immediate | 800-Miscellaneous
9590 | Miscellaneous regulatory (this code is primarily intended for use with event contribution code 2 to indicate that a regulatory-related factor contributed to the primary cause of the event) | Regulatory; Safety; Environmental | Regulatory | D1 | Forced - Immediate | 2016 | Coal | OS | 800 | Miscellaneous | NPCC | Winter | 119.9167 | 5 | 1 | 1 | 9590-Miscellaneous regulatory (this code is primarily intended for use with event contribution code 2 to indicate that a regulatory-related factor contributed to the primary cause of the event) | D1-Forced - Immediate | 800-Miscellaneous
9590 | Miscellaneous regulatory (this code is primarily intended for use with event contribution code 2 to indicate that a regulatory-related factor contributed to the primary cause of the event) | Regulatory; Safety; Environmental | Regulatory | D1 | Forced - Immediate | 2016 | Coal | OS | 800 | Miscellaneous | NPCC | Winter | 143.9 | 6 | 1 | 1 | 9590-Miscellaneous regulatory (this code is primarily intended for use with event contribution code 2 to indicate that a regulatory-related factor contributed to the primary cause of the event) | D1-Forced - Immediate | 800-Miscellaneous
9590 | Miscellaneous regulatory (this code is primarily intended for use with event contribution code 2 to indicate that a regulatory-related factor contributed to the primary cause of the event) | Regulatory; Safety; Environmental | Regulatory | U1 | Forced - Immediate | 2016 | Gas | GG | 851 | CC GT units | WECC | Summer | 88.6832 | 156.5 | 1 | 1 | 9590-Miscellaneous regulatory (this code is primarily intended for use with event contribution code 2 to indicate that a regulatory-related factor contributed to the primary cause of the event) | U1-Forced - Immediate | 851-CC GT units
9590 | Miscellaneous regulatory (this code is primarily intended for use with event contribution code 2 to indicate that a regulatory-related factor contributed to the primary cause of the event) | Regulatory; Safety; Environmental | Regulatory | D1 | Forced - Immediate | 2016 | Waste Heat | WH | 852 | CC steam units | WECC | Summer | 68.8499 | 121.5 | 1 | 1 | 9590-Miscellaneous regulatory (this code is primarily intended for use with event contribution code 2 to indicate that a regulatory-related factor contributed to the primary cause of the event) | D1-Forced - Immediate | 852-CC steam units
9600 | SO2 stack emissions (fossil) | Regulatory; Safety; Environmental | Stack Emission | D1 | Forced - Immediate | 2016 | Coal | CC | 100 | Fossil-Steam | RFC | Off-Peak | 18 | 15 | 1 | 1 | 9600-SO2 stack emissions (fossil) | D1-Forced - Immediate | 100-Fossil-Steam
9600 | SO2 stack emissions (fossil) | Regulatory; Safety; Environmental | Stack Emission | D1 | Forced - Immediate | 2016 | Coal | CC | 100 | Fossil-Steam | RFC | Off-Peak | 21.25 | 5 | 1 | 1 | 9600-SO2 stack emissions (fossil) | D1-Forced - Immediate | 100-Fossil-Steam
9600 | SO2 stack emissions (fossil) | Regulatory; Safety; Environmental | Stack Emission | D1 | Forced - Immediate | 2016 | Coal | CC | 100 | Fossil-Steam | SERC | Off-Peak | 797.4036 | 102.67 | 1 | 1 | 9600-SO2 stack emissions (fossil) | D1-Forced - Immediate | 100-Fossil-Steam
9600 | SO2 stack emissions (fossil) | Regulatory; Safety; Environmental | Stack Emission | D1 | Forced - Immediate | 2016 | Coal | CC | 100 | Fossil-Steam | WECC | Summer | 266 | 38 | 1 | 1 | 9600-SO2 stack emissions (fossil) | D1-Forced - Immediate | 100-Fossil-Steam
9600 | SO2 stack emissions (fossil) | Regulatory; Safety; Environmental | Stack Emission | D1 | Forced - Immediate | 2016 | Coal | CC | 100 | Fossil-Steam | RFC | Winter | 2174.9999 | 180 | 1 | 1 | 9600-SO2 stack emissions (fossil) | D1-Forced - Immediate | 100-Fossil-Steam
9600 | SO2 stack emissions (fossil) | Regulatory; Safety; Environmental | Stack Emission | D1 | Forced - Immediate | 2016 | Coal | CC | 100 | Fossil-Steam | WECC | Summer | 95.3333 | 52 | 1 | 1 | 9600-SO2 stack emissions (fossil) | D1-Forced - Immediate | 100-Fossil-Steam
9600 | SO2 stack emissions (fossil) | Regulatory; Safety; Environmental | Stack Emission | D1 | Forced - Immediate | 2016 | Coal | CC | 100 | Fossil-Steam | WECC | Summer | 128.15 | 33 | 1 | 1 | 9600-SO2 stack emissions (fossil) | D1-Forced - Immediate | 100-Fossil-Steam
9600 | SO2 stack emissions (fossil) | Regulatory; Safety; Environmental | Stack Emission | D1 | Forced - Immediate | 2016 | Coal | CC | 100 | Fossil-Steam | WECC | Summer | 306.25 | 75 | 1 | 1 | 9600-SO2 stack emissions (fossil) | D1-Forced - Immediate | 100-Fossil-Steam
9600 | SO2 stack emissions (fossil) | Regulatory; Safety; Environmental | Stack Emission | D1 | Forced - Immediate | 2016 | Coal | CC | 100 | Fossil-Steam | RFC | Summer | 318 | 6 | 1 | 1 | 9600-SO2 stack emissions (fossil) | D1-Forced - Immediate | 100-Fossil-Steam
9600 | SO2 stack emissions (fossil) | Regulatory; Safety; Environmental | Stack Emission | D1 | Forced - Immediate | 2016 | Coal | CC | 100 | Fossil-Steam | WECC | Off-Peak | 30 | 10 | 1 | 1 | 9600-SO2 stack emissions (fossil) | D1-Forced - Immediate | 100-Fossil-Steam
9600 | SO2 stack emissions (fossil) | Regulatory; Safety; Environmental | Stack Emission | D1 | Forced - Immediate | 2016 | Coal | CC | 100 | Fossil-Steam | RFC | Off-Peak | 1722 | 410 | 1 | 1 | 9600-SO2 stack emissions (fossil) | D1-Forced - Immediate | 100-Fossil-Steam
9600 | SO2 stack emissions (fossil) | Regulatory; Safety; Environmental | Stack Emission | D1 | Forced - Immediate | 2016 | Coal | CC | 100 | Fossil-Steam | RFC | Off-Peak | 22840.1664 | 430 | 1 | 1 | 9600-SO2 stack emissions (fossil) | D1-Forced - Immediate | 100-Fossil-Steam
9600 | SO2 stack emissions (fossil) | Regulatory; Safety; Environmental | Stack Emission | D1 | Forced - Immediate | 2016 | Coal | CC | 100 | Fossil-Steam | WECC | Summer | 629 | 340 | 2 | 2 | 9600-SO2 stack emissions (fossil) | D1-Forced - Immediate | 100-Fossil-Steam
9600 | SO2 stack emissions (fossil) | Regulatory; Safety; Environmental | Stack Emission | D1 | Forced - Immediate | 2016 | Coal | CC | 100 | Fossil-Steam | RFC | Winter | 69.6667 | 4 | 1 | 1 | 9600-SO2 stack emissions (fossil) | D1-Forced - Immediate | 100-Fossil-Steam
9600 | SO2 stack emissions (fossil) | Regulatory; Safety; Environmental | Stack Emission | D1 | Forced - Immediate | 2016 | Coal | CC | 100 | Fossil-Steam | RFC | Winter | 9436.5 | 405 | 1 | 1 | 9600-SO2 stack emissions (fossil) | D1-Forced - Immediate | 100-Fossil-Steam
9600 | SO2 stack emissions (fossil) | Regulatory; Safety; Environmental | Stack Emission | D1 | Forced - Immediate | 2016 | Coal | LI | 100 | Fossil-Steam | MRO | Summer | 1650.1333 | 104 | 1 | 1 | 9600-SO2 stack emissions (fossil) | D1-Forced - Immediate | 100-Fossil-Steam
9600 | SO2 stack emissions (fossil) | Regulatory; Safety; Environmental | Stack Emission | D1 | Forced - Immediate | 2016 | Coal | CC | 100 | Fossil-Steam | RFC | Off-Peak | 1544.8332 | 230 | 1 | 1 | 9600-SO2 stack emissions (fossil) | D1-Forced - Immediate | 100-Fossil-Steam
9600 | SO2 stack emissions (fossil) | Regulatory; Safety; Environmental | Stack Emission | D1 | Forced - Immediate | 2016 | Coal | CC | 100 | Fossil-Steam | RFC | Summer | 2268 | 180 | 1 | 1 | 9600-SO2 stack emissions (fossil) | D1-Forced - Immediate | 100-Fossil-Steam
9600 | SO2 stack emissions (fossil) | Regulatory; Safety; Environmental | Stack Emission | D1 | Forced - Immediate | 2016 | Coal | CC | 100 | Fossil-Steam | WECC | Summer | 368 | 320 | 1 | 1 | 9600-SO2 stack emissions (fossil) | D1-Forced - Immediate | 100-Fossil-Steam
9600 | SO2 stack emissions (fossil) | Regulatory; Safety; Environmental | Stack Emission | D1 | Forced - Immediate | 2016 | Coal | CC | 100 | Fossil-Steam | WECC | Winter | 22.5 | 10 | 1 | 1 | 9600-SO2 stack emissions (fossil) | D1-Forced - Immediate | 100-Fossil-Steam
9600 | SO2 stack emissions (fossil) | Regulatory; Safety; Environmental | Stack Emission | D1 | Forced - Immediate | 2016 | Coal | CC | 100 | Fossil-Steam | RFC | Winter | 1955 | 85 | 1 | 1 | 9600-SO2 stack emissions (fossil) | D1-Forced - Immediate | 100-Fossil-Steam
9600 | SO2 stack emissions (fossil) | Regulatory; Safety; Environmental | Stack Emission | D2 | Forced - Delayed | 2016 | Coal | CC | 100 | Fossil-Steam | WECC | Off-Peak | 1561 | 446 | 1 | 1 | 9600-SO2 stack emissions (fossil) | D2-Forced - Delayed | 100-Fossil-Steam
9600 | SO2 stack emissions (fossil) | Regulatory; Safety; Environmental | Stack Emission | U1 | Forced - Immediate | 2016 | Coal | CC | 100 | Fossil-Steam | WECC | Winter | 391.6666 | 100 | 1 | 1 | 9600-SO2 stack emissions (fossil) | U1-Forced - Immediate | 100-Fossil-Steam
9600 | SO2 stack emissions (fossil) | Regulatory; Safety; Environmental | Stack Emission | U2 | Forced - Delayed | 2016 | Other | WD | 100 | Fossil-Steam | SERC | Off-Peak | 350.5333 | 44 | 1 | 1 | 9600-SO2 stack emissions (fossil) | U2-Forced - Delayed | 100-Fossil-Steam
9600 | SO2 stack emissions (fossil) | Regulatory; Safety; Environmental | Stack Emission | D1 | Forced - Immediate | 2016 | Coal | CC | 100 | Fossil-Steam | RFC | Off-Peak | 451 | 205 | 1 | 1 | 9600-SO2 stack emissions (fossil) | D1-Forced - Immediate | 100-Fossil-Steam
9600 | SO2 stack emissions (fossil) | Regulatory; Safety; Environmental | Stack Emission | D1 | Forced - Immediate | 2016 | Coal | CC | 100 | Fossil-Steam | RFC | Off-Peak | 520.3332 | 140 | 1 | 1 | 9600-SO2 stack emissions (fossil) | D1-Forced - Immediate | 100-Fossil-Steam
9600 | SO2 stack emissions (fossil) | Regulatory; Safety; Environmental | Stack Emission | D1 | Forced - Immediate | 2016 | Coal | CC | 100 | Fossil-Steam | RFC | Off-Peak | 643.5 | 330 | 1 | 1 | 9600-SO2 stack emissions (fossil) | D1-Forced - Immediate | 100-Fossil-Steam
9600 | SO2 stack emissions (fossil) | Regulatory; Safety; Environmental | Stack Emission | D1 | Forced - Immediate | 2016 | Coal | CC | 100 | Fossil-Steam | WECC | Summer | 74.6666 | 320 | 1 | 1 | 9600-SO2 stack emissions (fossil) | D1-Forced - Immediate | 100-Fossil-Steam
9600 | SO2 stack emissions (fossil) | Regulatory; Safety; Environmental | Stack Emission | D1 | Forced - Immediate | 2016 | Coal | CC | 100 | Fossil-Steam | RFC | Winter | 18174 | 130 | 1 | 1 | 9600-SO2 stack emissions (fossil) | D1-Forced - Immediate | 100-Fossil-Steam
9600 | SO2 stack emissions (fossil) | Regulatory; Safety; Environmental | Stack Emission | D1 | Forced - Immediate | 2016 | Coal | CC | 100 | Fossil-Steam | RFC | Off-Peak | 325.3333 | 80 | 1 | 1 | 9600-SO2 stack emissions (fossil) | D1-Forced - Immediate | 100-Fossil-Steam
9600 | SO2 stack emissions (fossil) | Regulatory; Safety; Environmental | Stack Emission | D1 | Forced - Immediate | 2016 | Coal | CC | 100 | Fossil-Steam | RFC | Off-Peak | 704.5 | 2 | 1 | 1 | 9600-SO2 stack emissions (fossil) | D1-Forced - Immediate | 100-Fossil-Steam
9600 | SO2 stack emissions (fossil) | Regulatory; Safety; Environmental | Stack Emission | D1 | Forced - Immediate | 2016 | Coal | CC | 100 | Fossil-Steam | RFC | Off-Peak | 727 | 2 | 1 | 1 | 9600-SO2 stack emissions (fossil) | D1-Forced - Immediate | 100-Fossil-Steam
9600 | SO2 stack emissions (fossil) | Regulatory; Safety; Environmental | Stack Emission | D1 | Forced - Immediate | 2016 | Coal | CC | 100 | Fossil-Steam | RFC | Off-Peak | 1985.6666 | 230 | 1 | 1 | 9600-SO2 stack emissions (fossil) | D1-Forced - Immediate | 100-Fossil-Steam
9600 | SO2 stack emissions (fossil) | Regulatory; Safety; Environmental | Stack Emission | D1 | Forced - Immediate | 2016 | Coal | CC | 100 | Fossil-Steam | RFC | Winter | 3792.5 | 410 | 1 | 1 | 9600-SO2 stack emissions (fossil) | D1-Forced - Immediate | 100-Fossil-Steam
9600 | SO2 stack emissions (fossil) | Regulatory; Safety; Environmental | Stack Emission | U1 | Forced - Immediate | 2016 | Coal | CC | 100 | Fossil-Steam | WECC | Off-Peak | 156 | 90 | 1 | 1 | 9600-SO2 stack emissions (fossil) | U1-Forced - Immediate | 100-Fossil-Steam
9600 | SO2 stack emissions (fossil) | Regulatory; Safety; Environmental | Stack Emission | D1 | Forced - Immediate | 2016 | Coal | CC | 100 | Fossil-Steam | RFC | Off-Peak | 150 | 50 | 1 | 1 | 9600-SO2 stack emissions (fossil) | D1-Forced - Immediate | 100-Fossil-Steam
9600 | SO2 stack emissions (fossil) | Regulatory; Safety; Environmental | Stack Emission | D1 | Forced - Immediate | 2016 | Coal | CC | 100 | Fossil-Steam | WECC | Summer | 69.3333 | 52 | 1 | 1 | 9600-SO2 stack emissions (fossil) | D1-Forced - Immediate | 100-Fossil-Steam
9600 | SO2 stack emissions (fossil) | Regulatory; Safety; Environmental | Stack Emission | D1 | Forced - Immediate | 2016 | Coal | CC | 100 | Fossil-Steam | RFC | Winter | 5721.4164 | 355 | 1 | 1 | 9600-SO2 stack emissions (fossil) | D1-Forced - Immediate | 100-Fossil-Steam
9600 | SO2 stack emissions (fossil) | Regulatory; Safety; Environmental | Stack Emission | D1 | Forced - Immediate | 2016 | Coal | CC | 100 | Fossil-Steam | RFC | Winter | 9812.5 | 250 | 1 | 1 | 9600-SO2 stack emissions (fossil) | D1-Forced - Immediate | 100-Fossil-Steam
9600 | SO2 stack emissions (fossil) | Regulatory; Safety; Environmental | Stack Emission | D1 | Forced - Immediate | 2016 | Other | WD | 100 | Fossil-Steam | SERC | Off-Peak | 9.4 | 12 | 1 | 1 | 9600-SO2 stack emissions (fossil) | D1-Forced - Immediate | 100-Fossil-Steam
9600 | SO2 stack emissions (fossil) | Regulatory; Safety; Environmental | Stack Emission | D1 | Forced - Immediate | 2016 | Coal | CC | 650 | Fluidized Bed | WECC | Winter | 1759.069 | 36.66 | 1 | 1 | 9600-SO2 stack emissions (fossil) | D1-Forced - Immediate | 650-Fluidized Bed
9600 | SO2 stack emissions (fossil) | Regulatory; Safety; Environmental | Stack Emission | D1 | Forced - Immediate | 2016 | Coal | CC | 650 | Fluidized Bed | WECC | Off-Peak | 909.2082 | 37.91 | 1 | 1 | 9600-SO2 stack emissions (fossil) | D1-Forced - Immediate | 650-Fluidized Bed
9600 | SO2 stack emissions (fossil) | Regulatory; Safety; Environmental | Stack Emission | D1 | Forced - Immediate | 2016 | Coal | CC | 650 | Fluidized Bed | WECC | Summer | 91.008 | 37.92 | 1 | 1 | 9600-SO2 stack emissions (fossil) | D1-Forced - Immediate | 650-Fluidized Bed
9600 | SO2 stack emissions (fossil) | Regulatory; Safety; Environmental | Stack Emission | D1 | Forced - Immediate | 2016 | Coal | CC | 650 | Fluidized Bed | WECC | Off-Peak | 909.448 | 37.92 | 1 | 1 | 9600-SO2 stack emissions (fossil) | D1-Forced - Immediate | 650-Fluidized Bed
9600 | SO2 stack emissions (fossil) | Regulatory; Safety; Environmental | Stack Emission | D1 | Forced - Immediate | 2016 | Coal | CC | 650 | Fluidized Bed | WECC | Off-Peak | 901.2937 | 37.58 | 1 | 1 | 9600-SO2 stack emissions (fossil) | D1-Forced - Immediate | 650-Fluidized Bed
9600 | SO2 stack emissions (fossil) | Regulatory; Safety; Environmental | Stack Emission | D1 | Forced - Immediate | 2016 | Coal | CC | 650 | Fluidized Bed | WECC | Summer | 909.2082 | 37.91 | 1 | 2 | 9600-SO2 stack emissions (fossil) | D1-Forced - Immediate | 650-Fluidized Bed
9600 | SO2 stack emissions (fossil) | Regulatory; Safety; Environmental | Stack Emission | D1 | Forced - Immediate | 2016 | Coal | CC | 650 | Fluidized Bed | WECC | Winter | 909.2082 | 37.91 | 1 | 1 | 9600-SO2 stack emissions (fossil) | D1-Forced - Immediate | 650-Fluidized Bed
9600 | SO2 stack emissions (fossil) | Regulatory; Safety; Environmental | Stack Emission | D1 | Forced - Immediate | 2016 | Coal | CC | 650 | Fluidized Bed | SERC | Off-Peak | 16.6667 | 20 | 1 | 1 | 9600-SO2 stack emissions (fossil) | D1-Forced - Immediate | 650-Fluidized Bed
9600 | SO2 stack emissions (fossil) | Regulatory; Safety; Environmental | Stack Emission | D1 | Forced - Immediate | 2016 | Coal | CC | 650 | Fluidized Bed | WECC | Off-Peak | 757.768 | 37.92 | 1 | 1 | 9600-SO2 stack emissions (fossil) | D1-Forced - Immediate | 650-Fluidized Bed
9600 | SO2 stack emissions (fossil) | Regulatory; Safety; Environmental | Stack Emission | D1 | Forced - Immediate | 2016 | Coal | CC | 650 | Fluidized Bed | WECC | Off-Peak | 1778.7422 | 37.07 | 1 | 1 | 9600-SO2 stack emissions (fossil) | D1-Forced - Immediate | 650-Fluidized Bed
9600 | SO2 stack emissions (fossil) | Regulatory; Safety; Environmental | Stack Emission | D1 | Forced - Immediate | 2016 | Coal | OS | 800 | Miscellaneous | RFC | Winter | 14.335 | 18.3 | 1 | 1 | 9600-SO2 stack emissions (fossil) | D1-Forced - Immediate | 800-Miscellaneous
9610 | NOx stack emissions (fossil) | Regulatory; Safety; Environmental | Stack Emission | D1 | Forced - Immediate | 2016 | Coal | CC | 100 | Fossil-Steam | RFC | Off-Peak | 2 | 1 | 1 | 1 | 9610-NOx stack emissions (fossil) | D1-Forced - Immediate | 100-Fossil-Steam
9610 | NOx stack emissions (fossil) | Regulatory; Safety; Environmental | Stack Emission | D1 | Forced - Immediate | 2016 | Coal | CC | 100 | Fossil-Steam | RFC | Off-Peak | 33.9667 | 2 | 1 | 1 | 9610-NOx stack emissions (fossil) | D1-Forced - Immediate | 100-Fossil-Steam
9610 | NOx stack emissions (fossil) | Regulatory; Safety; Environmental | Stack Emission | D1 | Forced - Immediate | 2016 | Coal | CC | 100 | Fossil-Steam | RFC | Off-Peak | 60 | 6 | 1 | 1 | 9610-NOx stack emissions (fossil) | D1-Forced - Immediate | 100-Fossil-Steam
9610 | NOx stack emissions (fossil) | Regulatory; Safety; Environmental | Stack Emission | D1 | Forced - Immediate | 2016 | Coal | CC | 100 | Fossil-Steam | RFC | Off-Peak | 280 | 35 | 1 | 1 | 9610-NOx stack emissions (fossil) | D1-Forced - Immediate | 100-Fossil-Steam
9610 | NOx stack emissions (fossil) | Regulatory; Safety; Environmental | Stack Emission | D1 | Forced - Immediate | 2016 | Coal | CC | 100 | Fossil-Steam | RFC | Summer | 56 | 8 | 1 | 1 | 9610-NOx stack emissions (fossil) | D1-Forced - Immediate | 100-Fossil-Steam
9610 | NOx stack emissions (fossil) | Regulatory; Safety; Environmental | Stack Emission | D1 | Forced - Immediate | 2016 | Coal | CC | 100 | Fossil-Steam | RFC | Summer | 130 | 30 | 1 | 1 | 9610-NOx stack emissions (fossil) | D1-Forced - Immediate | 100-Fossil-Steam
9610 | NOx stack emissions (fossil) | Regulatory; Safety; Environmental | Stack Emission | D1 | Forced - Immediate | 2016 | Coal | CC | 100 | Fossil-Steam | RFC | Summer | 167.5 | 33.5 | 1 | 1 | 9610-NOx stack emissions (fossil) | D1-Forced - Immediate | 100-Fossil-Steam
9610 | NOx stack emissions (fossil) | Regulatory; Safety; Environmental | Stack Emission | D1 | Forced - Immediate | 2016 | Coal | CC | 100 | Fossil-Steam | RFC | Summer | 272 | 16 | 1 | 1 | 9610-NOx stack emissions (fossil) | D1-Forced - Immediate | 100-Fossil-Steam
9610 | NOx stack emissions (fossil) | Regulatory; Safety; Environmental | Stack Emission | D1 | Forced - Immediate | 2016 | Coal | CC | 100 | Fossil-Steam | RFC | Summer | 387.7333 | 4 | 1 | 1 | 9610-NOx stack emissions (fossil) | D1-Forced - Immediate | 100-Fossil-Steam
9610 | NOx stack emissions (fossil) | Regulatory; Safety; Environmental | Stack Emission | D1 | Forced - Immediate | 2016 | Coal | CC | 100 | Fossil-Steam | RFC | Summer | 664.5 | 6 | 1 | 1 | 9610-NOx stack emissions (fossil) | D1-Forced - Immediate | 100-Fossil-Steam
9610 | NOx stack emissions (fossil) | Regulatory; Safety; Environmental | Stack Emission | D1 | Forced - Immediate | 2016 | Coal | CC | 100 | Fossil-Steam | WECC | Winter | 37.3333 | 20 | 1 | 1 | 9610-NOx stack emissions (fossil) | D1-Forced - Immediate | 100-Fossil-Steam
9610 | NOx stack emissions (fossil) | Regulatory; Safety; Environmental | Stack Emission | D1 | Forced - Immediate | 2016 | Coal | CC | 100 | Fossil-Steam | RFC | Winter | 143.95 | 3 | 1 | 1 | 9610-NOx stack emissions (fossil) | D1-Forced - Immediate | 100-Fossil-Steam
9610 | NOx stack emissions (fossil) | Regulatory; Safety; Environmental | Stack Emission | D1 | Forced - Immediate | 2016 | Coal | CC | 100 | Fossil-Steam | WECC | Winter | 440.6666 | 40 | 1 | 1 | 9610-NOx stack emissions (fossil) | D1-Forced - Immediate | 100-Fossil-Steam
9610 | NOx stack emissions (fossil) | Regulatory; Safety; Environmental | Stack Emission | D1 | Forced - Immediate | 2016 | Coal | CC | 100 | Fossil-Steam | RFC | Winter | 2103.2 | 2 | 1 | 1 | 9610-NOx stack emissions (fossil) | D1-Forced - Immediate | 100-Fossil-Steam
9610 | NOx stack emissions (fossil) | Regulatory; Safety; Environmental | Stack Emission | D1 | Forced - Immediate | 2016 | Coal | CC | 100 | Fossil-Steam | WECC | Winter | 15543.4 | 124 | 1 | 1 | 9610-NOx stack emissions (fossil) | D1-Forced - Immediate | 100-Fossil-Steam
9610 | NOx stack emissions (fossil) | Regulatory; Safety; Environmental | Stack Emission | D1 | Forced - Immediate | 2016 | Oil | DI | 100 | Fossil-Steam | SERC | Off-Peak | 22.55 | 11 | 1 | 1 | 9610-NOx stack emissions (fossil) | D1-Forced - Immediate | 100-Fossil-Steam
9610 | NOx stack emissions (fossil) | Regulatory; Safety; Environmental | Stack Emission | U1 | Forced - Immediate | 2016 | Coal | CC | 100 | Fossil-Steam | SERC | Summer | 7857.682 | 71.88 | 1 | 1 | 9610-NOx stack emissions (fossil) | U1-Forced - Immediate | 100-Fossil-Steam
9610 | NOx stack emissions (fossil) | Regulatory; Safety; Environmental | Stack Emission | D1 | Forced - Immediate | 2016 | Coal | CC | 100 | Fossil-Steam | RFC | Off-Peak | 8 | 2 | 1 | 1 | 9610-NOx stack emissions (fossil) | D1-Forced - Immediate | 100-Fossil-Steam
9610 | NOx stack emissions (fossil) | Regulatory; Safety; Environmental | Stack Emission | D1 | Forced - Immediate | 2016 | Coal | CC | 100 | Fossil-Steam | RFC | Off-Peak | 9 | 1 | 1 | 1 | 9610-NOx stack emissions (fossil) | D1-Forced - Immediate | 100-Fossil-Steam
9610 | NOx stack emissions (fossil) | Regulatory; Safety; Environmental | Stack Emission | D1 | Forced - Immediate | 2016 | Coal | CC | 100 | Fossil-Steam | RFC | Off-Peak | 10.6667 | 2 | 1 | 1 | 9610-NOx stack emissions (fossil) | D1-Forced - Immediate | 100-Fossil-Steam
9610 | NOx stack emissions (fossil) | Regulatory; Safety; Environmental | Stack Emission | D1 | Forced - Immediate | 2016 | Coal | CC | 100 | Fossil-Steam | RFC | Off-Peak | 11 | 1 | 1 | 1 | 9610-NOx stack emissions (fossil) | D1-Forced - Immediate | 100-Fossil-Steam
9610 | NOx stack emissions (fossil) | Regulatory; Safety; Environmental | Stack Emission | D1 | Forced - Immediate | 2016 | Coal | CC | 100 | Fossil-Steam | RFC | Off-Peak | 29.95 | 3 | 1 | 1 | 9610-NOx stack emissions (fossil) | D1-Forced - Immediate | 100-Fossil-Steam
9610 | NOx stack emissions (fossil) | Regulatory; Safety; Environmental | Stack Emission | D1 | Forced - Immediate | 2016 | Coal | CC | 100 | Fossil-Steam | RFC | Off-Peak | 42 | 3 | 1 | 1 | 9610-NOx stack emissions (fossil) | D1-Forced - Immediate | 100-Fossil-Steam
9610 | NOx stack emissions (fossil) | Regulatory; Safety; Environmental | Stack Emission | D1 | Forced - Immediate | 2016 | Coal | CC | 100 | Fossil-Steam | WECC | Off-Peak | 47.5 | 30 | 1 | 2 | 9610-NOx stack emissions (fossil) | D1-Forced - Immediate | 100-Fossil-Steam
9610 | NOx stack emissions (fossil) | Regulatory; Safety; Environmental | Stack Emission | D1 | Forced - Immediate | 2016 | Coal | CC | 100 | Fossil-Steam | RFC | Off-Peak | 96 | 6 | 1 | 1 | 9610-NOx stack emissions (fossil) | D1-Forced - Immediate | 100-Fossil-Steam
9610 | NOx stack emissions (fossil) | Regulatory; Safety; Environmental | Stack Emission | D1 | Forced - Immediate | 2016 | Coal | CC | 100 | Fossil-Steam | RFC | Off-Peak | 169 | 6 | 1 | 1 | 9610-NOx stack emissions (fossil) | D1-Forced - Immediate | 100-Fossil-Steam
9610 | NOx stack emissions (fossil) | Regulatory; Safety; Environmental | Stack Emission | D1 | Forced - Immediate | 2016 | Coal | CC | 100 | Fossil-Steam | WECC | Off-Peak | 541 | 20 | 1 | 1 | 9610-NOx stack emissions (fossil) | D1-Forced - Immediate | 100-Fossil-Steam
9610 | NOx stack emissions (fossil) | Regulatory; Safety; Environmental | Stack Emission | D1 | Forced - Immediate | 2016 | Coal | CC | 100 | Fossil-Steam | RFC | Summer | 192.7 | 94 | 1 | 1 | 9610-NOx stack emissions (fossil) | D1-Forced - Immediate | 100-Fossil-Steam
9610 | NOx stack emissions (fossil) | Regulatory; Safety; Environmental | Stack Emission | D1 | Forced - Immediate | 2016 | Coal | CC | 100 | Fossil-Steam | RFC | Summer | 195 | 12 | 1 | 1 | 9610-NOx stack emissions (fossil) | D1-Forced - Immediate | 100-Fossil-Steam
9610 | NOx stack emissions (fossil) | Regulatory; Safety; Environmental | Stack Emission | D1 | Forced - Immediate | 2016 | Coal | CC | 100 | Fossil-Steam | RFC | Summer | 231.65 | 113 | 1 | 1 | 9610-NOx stack emissions (fossil) | D1-Forced - Immediate | 100-Fossil-Steam
9610 | NOx stack emissions (fossil) | Regulatory; Safety; Environmental | Stack Emission | D1 | Forced - Immediate | 2016 | Coal | CC | 100 | Fossil-Steam | WECC | Summer | 423.3333 | 40 | 1 | 1 | 9610-NOx stack emissions (fossil) | D1-Forced - Immediate | 100-Fossil-Steam
9610 | NOx stack emissions (fossil) | Regulatory; Safety; Environmental | Stack Emission | D1 | Forced - Immediate | 2016 | Coal | CC | 100 | Fossil-Steam | RFC | Summer | 684.8 | 42.8 | 1 | 1 | 9610-NOx stack emissions (fossil) | D1-Forced - Immediate | 100-Fossil-Steam
9610 | NOx stack emissions (fossil) | Regulatory; Safety; Environmental | Stack Emission | D1 | Forced - Immediate | 2016 | Coal | CC | 100 | Fossil-Steam | WECC | Summer | 1069 | 30 | 1 | 1 | 9610-NOx stack emissions (fossil) | D1-Forced - Immediate | 100-Fossil-Steam
9610 | NOx stack emissions (fossil) | Regulatory; Safety; Environmental | Stack Emission | D1 | Forced - Immediate | 2016 | Coal | CC | 100 | Fossil-Steam | RFC | Winter | 16 | 2 | 1 | 1 | 9610-NOx stack emissions (fossil) | D1-Forced - Immediate | 100-Fossil-Steam
9610 | NOx stack emissions (fossil) | Regulatory; Safety; Environmental | Stack Emission | D1 | Forced - Immediate | 2016 | Coal | CC | 100 | Fossil-Steam | WECC | Winter | 145.6667 | 20 | 1 | 1 | 9610-NOx stack emissions (fossil) | D1-Forced - Immediate | 100-Fossil-Steam
9610 | NOx stack emissions (fossil) | Regulatory; Safety; Environmental | Stack Emission | D1 | Forced - Immediate | 2016 | Coal | CC | 100 | Fossil-Steam | RFC | Winter | 287.95 | 3 | 1 | 1 | 9610-NOx stack emissions (fossil) | D1-Forced - Immediate | 100-Fossil-Steam
9610 | NOx stack emissions (fossil) | Regulatory; Safety; Environmental | Stack Emission | D1 | Forced - Immediate | 2016 | Coal | CC | 100 | Fossil-Steam | RFC | Winter | 831.5333 | 2 | 1 | 1 | 9610-NOx stack emissions (fossil) | D1-Forced - Immediate | 100-Fossil-Steam
9610 | NOx stack emissions (fossil) | Regulatory; Safety; Environmental | Stack Emission | D1 | Forced - Immediate | 2016 | Coal | CC | 100 | Fossil-Steam | SERC | Winter | 11383.2999 | 201 | 1 | 1 | 9610-NOx stack emissions (fossil) | D1-Forced - Immediate | 100-Fossil-Steam
9610 | NOx stack emissions (fossil) | Regulatory; Safety; Environmental | Stack Emission | D2 | Forced - Delayed | 2016 | Coal | LI | 100 | Fossil-Steam | TRE | Winter | 382.5 | 85 | 1 | 1 | 9610-NOx stack emissions (fossil) | D2-Forced - Delayed | 100-Fossil-Steam
9610 | NOx stack emissions (fossil) | Regulatory; Safety; Environmental | Stack Emission | D1 | Forced - Immediate | 2016 | Coal | CC | 100 | Fossil-Steam | RFC | Off-Peak | 467.25 | 7 | 1 | 1 | 9610-NOx stack emissions (fossil) | D1-Forced - Immediate | 100-Fossil-Steam
9610 | NOx stack emissions (fossil) | Regulatory; Safety; Environmental | Stack Emission | D1 | Forced - Immediate | 2016 | Coal | CC | 100 | Fossil-Steam | RFC | Summer | 83.4167 | 11 | 1 | 1 | 9610-NOx stack emissions (fossil) | D1-Forced - Immediate | 100-Fossil-Steam
9610 | NOx stack emissions (fossil) | Regulatory; Safety; Environmental | Stack Emission | D1 | Forced - Immediate | 2016 | Coal | CC | 100 | Fossil-Steam | RFC | Summer | 224 | 8 | 1 | 1 | 9610-NOx stack emissions (fossil) | D1-Forced - Immediate | 100-Fossil-Steam
9610 | NOx stack emissions (fossil) | Regulatory; Safety; Environmental | Stack Emission | D1 | Forced - Immediate | 2016 | Coal | CC | 100 | Fossil-Steam | WECC | Summer | 1139.2 | 64 | 1 | 1 | 9610-NOx stack emissions (fossil) | D1-Forced - Immediate | 100-Fossil-Steam
9610 | NOx stack emissions (fossil) | Regulatory; Safety; Environmental | Stack Emission | D1 | Forced - Immediate | 2016 | Coal | CC | 100 | Fossil-Steam | RFC | Winter | 18 | 2 | 1 | 2 | 9610-NOx stack emissions (fossil) | D1-Forced - Immediate | 100-Fossil-Steam
9610 | NOx stack emissions (fossil) | Regulatory; Safety; Environmental | Stack Emission | D1 | Forced - Immediate | 2016 | Coal | CC | 100 | Fossil-Steam | RFC | Winter | 41.9667 | 2 | 1 | 1 | 9610-NOx stack emissions (fossil) | D1-Forced - Immediate | 100-Fossil-Steam
9610 | NOx stack emissions (fossil) | Regulatory; Safety; Environmental | Stack Emission | D1 | Forced - Immediate | 2016 | Coal | CC | 100 | Fossil-Steam | RFC | Winter | 167.8833 | 7 | 1 | 1 | 9610-NOx stack emissions (fossil) | D1-Forced - Immediate | 100-Fossil-Steam
9610 | NOx stack emissions (fossil) | Regulatory; Safety; Environmental | Stack Emission | D1 | Forced - Immediate | 2016 | Coal | CC | 100 | Fossil-Steam | WECC | Winter | 959.3333 | 40 | 1 | 1 | 9610-NOx stack emissions (fossil) | D1-Forced - Immediate | 100-Fossil-Steam
9610 | NOx stack emissions (fossil) | Regulatory; Safety; Environmental | Stack Emission | D1 | Forced - Immediate | 2016 | Coal | CC | 100 | Fossil-Steam | WECC | Winter | 981 | 60 | 1 | 1 | 9610-NOx stack emissions (fossil) | D1-Forced - Immediate | 100-Fossil-Steam
9610 | NOx stack emissions (fossil) | Regulatory; Safety; Environmental | Stack Emission | D1 | Forced - Immediate | 2016 | Gas | GG | 100 | Fossil-Steam | SERC | Off-Peak | 1021.5833 | 205 | 1 | 1 | 9610-NOx stack emissions (fossil) | D1-Forced - Immediate | 100-Fossil-Steam
9610 | NOx stack emissions (fossil) | Regulatory; Safety; Environmental | Stack Emission | D1 | Forced - Immediate | 2016 | Gas | GG | 100 | Fossil-Steam | WECC | Summer | 14.5833 | 25 | 1 | 1 | 9610-NOx stack emissions (fossil) | D1-Forced - Immediate | 100-Fossil-Steam
9610 | NOx stack emissions (fossil) | Regulatory; Safety; Environmental | Stack Emission | D2 | Forced - Delayed | 2016 | Coal | CC | 100 | Fossil-Steam | SERC | Off-Peak | 6687 | 9 | 1 | 1 | 9610-NOx stack emissions (fossil) | D2-Forced - Delayed | 100-Fossil-Steam
9610 | NOx stack emissions (fossil) | Regulatory; Safety; Environmental | Stack Emission | D2 | Forced - Delayed | 2016 | Coal | CC | 100 | Fossil-Steam | SERC | Summer | 1881.6 | 196 | 1 | 1 | 9610-NOx stack emissions (fossil) | D2-Forced - Delayed | 100-Fossil-Steam
9610 | NOx stack emissions (fossil) | Regulatory; Safety; Environmental | Stack Emission | D2 | Forced - Delayed | 2016 | Coal | CC | 100 | Fossil-Steam | SERC | Summer | 12870 | 195 | 1 | 1 | 9610-NOx stack emissions (fossil) | D2-Forced - Delayed | 100-Fossil-Steam
9610 | NOx stack emissions (fossil) | Regulatory; Safety; Environmental | Stack Emission | D1 | Forced - Immediate | 2016 | Coal | CC | 100 | Fossil-Steam | RFC | Off-Peak | 5 | 1 | 1 | 1 | 9610-NOx stack emissions (fossil) | D1-Forced - Immediate | 100-Fossil-Steam
9610 | NOx stack emissions (fossil) | Regulatory; Safety; Environmental | Stack Emission | D1 | Forced - Immediate | 2016 | Coal | CC | 100 | Fossil-Steam | RFC | Off-Peak | 30 | 2 | 1 | 1 | 9610-NOx stack emissions (fossil) | D1-Forced - Immediate | 100-Fossil-Steam
9610 | NOx stack emissions (fossil) | Regulatory; Safety; Environmental | Stack Emission | D1 | Forced - Immediate | 2016 | Coal | CC | 100 | Fossil-Steam | RFC | Summer | 96 | 12 | 1 | 1 | 9610-NOx stack emissions (fossil) | D1-Forced - Immediate | 100-Fossil-Steam
9610 | NOx stack emissions (fossil) | Regulatory; Safety; Environmental | Stack Emission | D1 | Forced - Immediate | 2016 | Coal | CC | 100 | Fossil-Steam | WECC | Summer | 301.8333 | 10 | 1 | 1 | 9610-NOx stack emissions (fossil) | D1-Forced - Immediate | 100-Fossil-Steam
9610 | NOx stack emissions (fossil) | Regulatory; Safety; Environmental | Stack Emission | D1 | Forced - Immediate | 2016 | Coal | CC | 100 | Fossil-Steam | RFC | Summer | 324.6 | 36 | 1 | 1 | 9610-NOx stack emissions (fossil) | D1-Forced - Immediate | 100-Fossil-Steam
9610 | NOx stack emissions (fossil) | Regulatory; Safety; Environmental | Stack Emission | D1 | Forced - Immediate | 2016 | Coal | CC | 100 | Fossil-Steam | RFC | Summer | 894.25 | 49 | 1 | 1 | 9610-NOx stack emissions (fossil) | D1-Forced - Immediate | 100-Fossil-Steam
9610 | NOx stack emissions (fossil) | Regulatory; Safety; Environmental | Stack Emission | D1 | Forced - Immediate | 2016 | Coal | CC | 100 | Fossil-Steam | RFC | Winter | 4.9833 | 1 | 1 | 1 | 9610-NOx stack emissions (fossil) | D1-Forced - Immediate | 100-Fossil-Steam
9610 | NOx stack emissions (fossil) | Regulatory; Safety; Environmental | Stack Emission | D1 | Forced - Immediate | 2016 | Coal | CC | 100 | Fossil-Steam | RFC | Winter | 8 | 1 | 1 | 1 | 9610-NOx stack emissions (fossil) | D1-Forced - Immediate | 100-Fossil-Steam
9610 | NOx stack emissions (fossil) | Regulatory; Safety; Environmental | Stack Emission | D1 | Forced - Immediate | 2016 | Coal | CC | 100 | Fossil-Steam | WECC | Winter | 29.3333 | 40 | 1 | 1 | 9610-NOx stack emissions (fossil) | D1-Forced - Immediate | 100-Fossil-Steam
9610 | NOx stack emissions (fossil) | Regulatory; Safety; Environmental | Stack Emission | D1 | Forced - Immediate | 2016 | Coal | CC | 100 | Fossil-Steam | RFC | Winter | 34 | 2 | 1 | 2 | 9610-NOx stack emissions (fossil) | D1-Forced - Immediate | 100-Fossil-Steam
9610 | NOx stack emissions (fossil) | Regulatory; Safety; Environmental | Stack Emission | D1 | Forced - Immediate | 2016 | Coal | CC | 100 | Fossil-Steam | WECC | Winter | 76.6666 | 40 | 1 | 1 | 9610-NOx stack emissions (fossil) | D1-Forced - Immediate | 100-Fossil-Steam
9610 | NOx stack emissions (fossil) | Regulatory; Safety; Environmental | Stack Emission | D1 | Forced - Immediate | 2016 | Coal | CC | 100 | Fossil-Steam | WECC | Winter | 465 | 20 | 1 | 1 | 9610-NOx stack emissions (fossil) | D1-Forced - Immediate | 100-Fossil-Steam
9610 | NOx stack emissions (fossil) | Regulatory; Safety; Environmental | Stack Emission | D1 | Forced - Immediate | 2016 | Coal | CC | 100 | Fossil-Steam | WECC | Winter | 1271 | 124 | 1 | 1 | 9610-NOx stack emissions (fossil) | D1-Forced - Immediate | 100-Fossil-Steam
9610 | NOx stack emissions (fossil) | Regulatory; Safety; Environmental | Stack Emission | D1 | Forced - Immediate | 2016 | Other | WD | 100 | Fossil-Steam | NPCC | Off-Peak | 26.9167 | 17 | 1 | 1 | 9610-NOx stack emissions (fossil) | D1-Forced - Immediate | 100-Fossil-Steam
9610 | NOx stack emissions (fossil) | Regulatory; Safety; Environmental | Stack Emission | D3 | Forced - Postponed | 2016 | Coal | CC | 100 | Fossil-Steam | MRO | Winter | 4258.9017 | 38.9 | 1 | 1 | 9610-NOx stack emissions (fossil) | D3-Forced - Postponed | 100-Fossil-Steam
9610 | NOx stack emissions (fossil) | Regulatory; Safety; Environmental | Stack Emission | D1 | Forced - Immediate | 2016 | Coal | CC | 100 | Fossil-Steam | RFC | Off-Peak | 1.9833 | 1 | 1 | 2 | 9610-NOx stack emissions (fossil) | D1-Forced - Immediate | 100-Fossil-Steam
9610 | NOx stack emissions (fossil) | Regulatory; Safety; Environmental | Stack Emission | D1 | Forced - Immediate | 2016 | Coal | CC | 100 | Fossil-Steam | RFC | Off-Peak | 18 | 2 | 1 | 2 | 9610-NOx stack emissions (fossil) | D1-Forced - Immediate | 100-Fossil-Steam
9610 | NOx stack emissions (fossil) | Regulatory; Safety; Environmental | Stack Emission | D1 | Forced - Immediate | 2016 | Coal | CC | 100 | Fossil-Steam | RFC | Off-Peak | 22 | 4 | 1 | 1 | 9610-NOx stack emissions (fossil) | D1-Forced - Immediate | 100-Fossil-Steam
9610 | NOx stack emissions (fossil) | Regulatory; Safety; Environmental | Stack Emission | D1 | Forced - Immediate | 2016 | Coal | CC | 100 | Fossil-Steam | RFC | Off-Peak | 31.25 | 5 | 1 | 1 | 9610-NOx stack emissions (fossil) | D1-Forced - Immediate | 100-Fossil-Steam
9610 | NOx stack emissions (fossil) | Regulatory; Safety; Environmental | Stack Emission | D1 | Forced - Immediate | 2016 | Coal | CC | 100 | Fossil-Steam | RFC | Off-Peak | 71.95 | 3 | 1 | 1 | 9610-NOx stack emissions (fossil) | D1-Forced - Immediate | 100-Fossil-Steam
9610 | NOx stack emissions (fossil) | Regulatory; Safety; Environmental | Stack Emission | D1 | Forced - Immediate | 2016 | Coal | CC | 100 | Fossil-Steam | RFC | Off-Peak | 230 | 5 | 1 | 1 | 9610-NOx stack emissions (fossil) | D1-Forced - Immediate | 100-Fossil-Steam
9610 | NOx stack emissions (fossil) | Regulatory; Safety; Environmental | Stack Emission | D1 | Forced - Immediate | 2016 | Coal | CC | 100 | Fossil-Steam | RFC | Summer | 58 | 4 | 1 | 1 | 9610-NOx stack emissions (fossil) | D1-Forced - Immediate | 100-Fossil-Steam
9610 | NOx stack emissions (fossil) | Regulatory; Safety; Environmental | Stack Emission | D1 | Forced - Immediate | 2016 | Coal | CC | 100 | Fossil-Steam | RFC | Summer | 68.25 | 39 | 1 | 1 | 9610-NOx stack emissions (fossil) | D1-Forced - Immediate | 100-Fossil-Steam
9610 | NOx stack emissions (fossil) | Regulatory; Safety; Environmental | Stack Emission | D1 | Forced - Immediate | 2016 | Coal | CC | 100 | Fossil-Steam | RFC | Summer | 156 | 13 | 1 | 1 | 9610-NOx stack emissions (fossil) | D1-Forced - Immediate | 100-Fossil-Steam
9610 | NOx stack emissions (fossil) | Regulatory; Safety; Environmental | Stack Emission | D1 | Forced - Immediate | 2016 | Coal | CC | 100 | Fossil-Steam | RFC | Summer | 302.5 | 66 | 1 | 1 | 9610-NOx stack emissions (fossil) | D1-Forced - Immediate | 100-Fossil-Steam
9610 | NOx stack emissions (fossil) | Regulatory; Safety; Environmental | Stack Emission | D1 | Forced - Immediate | 2016 | Coal | CC | 100 | Fossil-Steam | RFC | Summer | 640.2 | 19.4 | 1 | 1 | 9610-NOx stack emissions (fossil) | D1-Forced - Immediate | 100-Fossil-Steam
9610 | NOx stack emissions (fossil) | Regulatory; Safety; Environmental | Stack Emission | D1 | Forced - Immediate | 2016 | Coal | CC | 100 | Fossil-Steam | RFC | Summer | 955 | 30 | 1 | 1 | 9610-NOx stack emissions (fossil) | D1-Forced - Immediate | 100-Fossil-Steam
9610 | NOx stack emissions (fossil) | Regulatory; Safety; Environmental | Stack Emission | D1 | Forced - Immediate | 2016 | Coal | CC | 100 | Fossil-Steam | RFC | Summer | 2038 | 8 | 1 | 1 | 9610-NOx stack emissions (fossil) | D1-Forced - Immediate | 100-Fossil-Steam
9610 | NOx stack emissions (fossil) | Regulatory; Safety; Environmental | Stack Emission | D1 | Forced - Immediate | 2016 | Coal | CC | 100 | Fossil-Steam | RFC | Winter | 106 | 2 | 1 | 1 | 9610-NOx stack emissions (fossil) | D1-Forced - Immediate | 100-Fossil-Steam
9610 | NOx stack emissions (fossil) | Regulatory; Safety; Environmental | Stack Emission | D1 | Forced - Immediate | 2016 | Coal | CC | 100 | Fossil-Steam | WECC | Winter | 208 | 104 | 1 | 1 | 9610-NOx stack emissions (fossil) | D1-Forced - Immediate | 100-Fossil-Steam
9610 | NOx stack emissions (fossil) | Regulatory; Safety; Environmental | Stack Emission | D1 | Forced - Immediate | 2016 | Coal | CC | 100 | Fossil-Steam | WECC | Winter | 7440.6666 | 40 | 1 | 1 | 9610-NOx stack emissions (fossil) | D1-Forced - Immediate | 100-Fossil-Steam
9610 | NOx stack emissions (fossil) | Regulatory; Safety; Environmental | Stack Emission | D1 | Forced - Immediate | 2016 | Coal | OS | 100 | Fossil-Steam | RFC | Winter | 516.1 | 1.3 | 1 | 1 | 9610-NOx stack emissions (fossil) | D1-Forced - Immediate | 100-Fossil-Steam
9610 | NOx stack emissions (fossil) | Regulatory; Safety; Environmental | Stack Emission | D1 | Forced - Immediate | 2016 | Gas | GG | 100 | Fossil-Steam | SERC | Off-Peak | 432 | 6 | 2 | 2 | 9610-NOx stack emissions (fossil) | D1-Forced - Immediate | 100-Fossil-Steam
9610 | NOx stack emissions (fossil) | Regulatory; Safety; Environmental | Stack Emission | D1 | Forced - Immediate | 2016 | Gas | GG | 100 | Fossil-Steam | SERC | Off-Peak | 808.6166 | 203 | 1 | 1 | 9610-NOx stack emissions (fossil) | D1-Forced - Immediate | 100-Fossil-Steam
9610 | NOx stack emissions (fossil) | Regulatory; Safety; Environmental | Stack Emission | D1 | Forced - Immediate | 2016 | Gas | GG | 100 | Fossil-Steam | WECC | Summer | 44 | 20 | 1 | 1 | 9610-NOx stack emissions (fossil) | D1-Forced - Immediate | 100-Fossil-Steam
9610 | NOx stack emissions (fossil) | Regulatory; Safety; Environmental | Stack Emission | D1 | Forced - Immediate | 2016 | Gas | GG | 100 | Fossil-Steam | MRO | Winter | 1300 | 13 | 1 | 1 | 9610-NOx stack emissions (fossil) | D1-Forced - Immediate | 100-Fossil-Steam
9610 | NOx stack emissions (fossil) | Regulatory; Safety; Environmental | Stack Emission | D1 | Forced - Immediate | 2016 | Coal | CC | 100 | Fossil-Steam | RFC | Off-Peak | 4.1667 | 2 | 1 | 1 | 9610-NOx stack emissions (fossil) | D1-Forced - Immediate | 100-Fossil-Steam
9610 | NOx stack emissions (fossil) | Regulatory; Safety; Environmental | Stack Emission | D1 | Forced - Immediate | 2016 | Coal | CC | 100 | Fossil-Steam | RFC | Off-Peak | 9.9667 | 2 | 1 | 1 | 9610-NOx stack emissions (fossil) | D1-Forced - Immediate | 100-Fossil-Steam
9610 | NOx stack emissions (fossil) | Regulatory; Safety; Environmental | Stack Emission | D1 | Forced - Immediate | 2016 | Coal | CC | 100 | Fossil-Steam | RFC | Off-Peak | 14.9833 | 1 | 1 | 1 | 9610-NOx stack emissions (fossil) | D1-Forced - Immediate | 100-Fossil-Steam
9610 | NOx stack emissions (fossil) | Regulatory; Safety; Environmental | Stack Emission | D1 | Forced - Immediate | 2016 | Coal | CC | 100 | Fossil-Steam | RFC | Off-Peak | 33 | 3 | 1 | 1 | 9610-NOx stack emissions (fossil) | D1-Forced - Immediate | 100-Fossil-Steam
9610 | NOx stack emissions (fossil) | Regulatory; Safety; Environmental | Stack Emission | D1 | Forced - Immediate | 2016 | Coal | CC | 100 | Fossil-Steam | RFC | Off-Peak | 60 | 4 | 1 | 1 | 9610-NOx stack emissions (fossil) | D1-Forced - Immediate | 100-Fossil-Steam
9610 | NOx stack emissions (fossil) | Regulatory; Safety; Environmental | Stack Emission | D1 | Forced - Immediate | 2016 | Coal | CC | 100 | Fossil-Steam | RFC | Off-Peak | 130.9999 | 393 | 1 | 1 | 9610-NOx stack emissions (fossil) | D1-Forced - Immediate | 100-Fossil-Steam
9610 | NOx stack emissions (fossil) | Regulatory; Safety; Environmental | Stack Emission | D1 | Forced - Immediate | 2016 | Coal | CC | 100 | Fossil-Steam | RFC | Off-Peak | 949.8 | 2 | 1 | 1 | 9610-NOx stack emissions (fossil) | D1-Forced - Immediate | 100-Fossil-Steam
9610 | NOx stack emissions (fossil) | Regulatory; Safety; Environmental | Stack Emission | D1 | Forced - Immediate | 2016 | Coal | CC | 100 | Fossil-Steam | RFC | Summer | 112.6667 | 26 | 1 | 1 | 9610-NOx stack emissions (fossil) | D1-Forced - Immediate | 100-Fossil-Steam
9610 | NOx stack emissions (fossil) | Regulatory; Safety; Environmental | Stack Emission | D1 | Forced - Immediate | 2016 | Coal | CC | 100 | Fossil-Steam | RFC | Summer | 124.4667 | 4 | 1 | 1 | 9610-NOx stack emissions (fossil) | D1-Forced - Immediate | 100-Fossil-Steam
9610 | NOx stack emissions (fossil) | Regulatory; Safety; Environmental | Stack Emission | D1 | Forced - Immediate | 2016 | Coal | CC | 100 | Fossil-Steam | RFC | Summer | 148 | 4 | 1 | 1 | 9610-NOx stack emissions (fossil) | D1-Forced - Immediate | 100-Fossil-Steam
9610 | NOx stack emissions (fossil) | Regulatory; Safety; Environmental | Stack Emission | D1 | Forced - Immediate | 2016 | Coal | CC | 100 | Fossil-Steam | WECC | Summer | 172 | 60 | 1 | 1 | 9610-NOx stack emissions (fossil) | D1-Forced - Immediate | 100-Fossil-Steam
9610 | NOx stack emissions (fossil) | Regulatory; Safety; Environmental | Stack Emission | D1 | Forced - Immediate | 2016 | Coal | CC | 100 | Fossil-Steam | RFC | Summer | 218.5 | 11.5 | 1 | 1 | 9610-NOx stack emissions (fossil) | D1-Forced - Immediate | 100-Fossil-Steam
9610 | NOx stack emissions (fossil) | Regulatory; Safety; Environmental | Stack Emission | D1 | Forced - Immediate | 2016 | Coal | CC | 100 | Fossil-Steam | RFC | Summer | 380.4 | 31.7 | 1 | 1 | 9610-NOx stack emissions (fossil) | D1-Forced - Immediate | 100-Fossil-Steam
9610 | NOx stack emissions (fossil) | Regulatory; Safety; Environmental | Stack Emission | D1 | Forced - Immediate | 2016 | Coal | CC | 100 | Fossil-Steam | WECC | Summer | 492.5 | 25 | 1 | 1 | 9610-NOx stack emissions (fossil) | D1-Forced - Immediate | 100-Fossil-Steam
9610 | NOx stack emissions (fossil) | Regulatory; Safety; Environmental | Stack Emission | D1 | Forced - Immediate | 2016 | Coal | CC | 100 | Fossil-Steam | RFC | Summer | 612 | 17 | 1 | 1 | 9610-NOx stack emissions (fossil) | D1-Forced - Immediate | 100-Fossil-Steam
9610 | NOx stack emissions (fossil) | Regulatory; Safety; Environmental | Stack Emission | D1 | Forced - Immediate | 2016 | Coal | CC | 100 | Fossil-Steam | RFC | Summer | 949.5 | 9 | 1 | 1 | 9610-NOx stack emissions (fossil) | D1-Forced - Immediate | 100-Fossil-Steam
9610 | NOx stack emissions (fossil) | Regulatory; Safety; Environmental | Stack Emission | D1 | Forced - Immediate | 2016 | Coal | CC | 100 | Fossil-Steam | MRO | Summer | 4661.9998 | 270 | 1 | 1 | 9610-NOx stack emissions (fossil) | D1-Forced - Immediate | 100-Fossil-Steam
9610 | NOx stack emissions (fossil) | Regulatory; Safety; Environmental | Stack Emission | D1 | Forced - Immediate | 2016 | Coal | CC | 100 | Fossil-Steam | RFC | Winter | 19.6667 | 10 | 1 | 1 | 9610-NOx stack emissions (fossil) | D1-Forced - Immediate | 100-Fossil-Steam
9610 | NOx stack emissions (fossil) | Regulatory; Safety; Environmental | Stack Emission | D1 | Forced - Immediate | 2016 | Coal | CC | 100 | Fossil-Steam | RFC | Winter | 21 | 3 | 1 | 1 | 9610-NOx stack emissions (fossil) | D1-Forced - Immediate | 100-Fossil-Steam
9610 | NOx stack emissions (fossil) | Regulatory; Safety; Environmental | Stack Emission | D1 | Forced - Immediate | 2016 | Coal | CC | 100 | Fossil-Steam | RFC | Winter | 23.9833 | 1 | 1 | 1 | 9610-NOx stack emissions (fossil) | D1-Forced - Immediate | 100-Fossil-Steam
9610 | NOx stack emissions (fossil) | Regulatory; Safety; Environmental | Stack Emission | D1 | Forced - Immediate | 2016 | Coal | CC | 100 | Fossil-Steam | RFC | Winter | 104.6 | 52.3 | 1 | 1 | 9610-NOx stack emissions (fossil) | D1-Forced - Immediate | 100-Fossil-Steam
9610 | NOx stack emissions (fossil) | Regulatory; Safety; Environmental | Stack Emission | D1 | Forced - Immediate | 2016 | Coal | CC | 100 | Fossil-Steam | WECC | Winter | 417.3333 | 40 | 1 | 1 | 9610-NOx stack emissions (fossil) | D1-Forced - Immediate | 100-Fossil-Steam
9610 | NOx stack emissions (fossil) | Regulatory; Safety; Environmental | Stack Emission | D1 | Forced - Immediate | 2016 | Coal | CC | 100 | Fossil-Steam | WECC | Winter | 462 | 60 | 1 | 1 | 9610-NOx stack emissions (fossil) | D1-Forced - Immediate | 100-Fossil-Steam
9610 | NOx stack emissions (fossil) | Regulatory; Safety; Environmental | Stack Emission | D1 | Forced - Immediate | 2016 | Coal | CC | 100 | Fossil-Steam | WECC | Winter | 506.3333 | 124 | 1 | 1 | 9610-NOx stack emissions (fossil) | D1-Forced - Immediate | 100-Fossil-Steam
9610 | NOx stack emissions (fossil) | Regulatory; Safety; Environmental | Stack Emission | D2 | Forced - Delayed | 2016 | Coal | CC | 100 | Fossil-Steam | SERC | Summer | 16942.1833 | 193 | 1 | 1 | 9610-NOx stack emissions (fossil) | D2-Forced - Delayed | 100-Fossil-Steam
9610 | NOx stack emissions (fossil) | Regulatory; Safety; Environmental | Stack Emission | D2 | Forced - Delayed | 2016 | Coal | CC | 100 | Fossil-Steam | RFC | Winter | 258.5 | 5.5 | 1 | 1 | 9610-NOx stack emissions (fossil) | D2-Forced - Delayed | 100-Fossil-Steam
9610 | NOx stack emissions (fossil) | Regulatory; Safety; Environmental | Stack Emission | D3 | Forced - Postponed | 2016 | Coal | CC | 100 | Fossil-Steam | MRO | Winter | 3861.3333 | 64 | 1 | 1 | 9610-NOx stack emissions (fossil) | D3-Forced - Postponed | 100-Fossil-Steam
9610 | NOx stack emissions (fossil) | Regulatory; Safety; Environmental | Stack Emission | D1 | Forced - Immediate | 2016 | Coal | CC | 100 | Fossil-Steam | RFC | Off-Peak | 21 | 3 | 1 | 1 | 9610-NOx stack emissions (fossil) | D1-Forced - Immediate | 100-Fossil-Steam
9610 | NOx stack emissions (fossil) | Regulatory; Safety; Environmental | Stack Emission | D1 | Forced - Immediate | 2016 | Coal | CC | 100 | Fossil-Steam | RFC | Off-Peak | 136 | 8 | 1 | 1 | 9610-NOx stack emissions (fossil) | D1-Forced - Immediate | 100-Fossil-Steam
9610 | NOx stack emissions (fossil) | Regulatory; Safety; Environmental | Stack Emission | D1 | Forced - Immediate | 2016 | Coal | CC | 100 | Fossil-Steam | WECC | Off-Peak | 148.3333 | 50 | 1 | 1 | 9610-NOx stack emissions (fossil) | D1-Forced - Immediate | 100-Fossil-Steam
9610 | NOx stack emissions (fossil) | Regulatory; Safety; Environmental | Stack Emission | D1 | Forced - Immediate | 2016 | Coal | CC | 100 | Fossil-Steam | RFC | Off-Peak | 162.75 | 7 | 1 | 1 | 9610-NOx stack emissions (fossil) | D1-Forced - Immediate | 100-Fossil-Steam
9610 | NOx stack emissions (fossil) | Regulatory; Safety; Environmental | Stack Emission | D1 | Forced - Immediate | 2016 | Coal | CC | 100 | Fossil-Steam | RFC | Off-Peak | 776.9 | 2 | 1 | 1 | 9610-NOx stack emissions (fossil) | D1-Forced - Immediate | 100-Fossil-Steam
9610 | NOx stack emissions (fossil) | Regulatory; Safety; Environmental | Stack Emission | D1 | Forced - Immediate | 2016 | Coal | CC | 100 | Fossil-Steam | RFC | Summer | 56 | 2 | 1 | 1 | 9610-NOx stack emissions (fossil) | D1-Forced - Immediate | 100-Fossil-Steam
9610 | NOx stack emissions (fossil) | Regulatory; Safety; Environmental | Stack Emission | D1 | Forced - Immediate | 2016 | Coal | CC | 100 | Fossil-Steam | RFC | Summer | 95 | 5 | 1 | 1 | 9610-NOx stack emissions (fossil) | D1-Forced - Immediate | 100-Fossil-Steam
9610 | NOx stack emissions (fossil) | Regulatory; Safety; Environmental | Stack Emission | D1 | Forced - Immediate | 2016 | Coal | CC | 100 | Fossil-Steam | RFC | Summer | 297.9166 | 65 | 1 | 1 | 9610-NOx stack emissions (fossil) | D1-Forced - Immediate | 100-Fossil-Steam
9610 | NOx stack emissions (fossil) | Regulatory; Safety; Environmental | Stack Emission | D1 | Forced - Immediate | 2016 | Coal | CC | 100 | Fossil-Steam | WECC | Summer | 784.1667 | 50 | 1 | 1 | 9610-NOx stack emissions (fossil) | D1-Forced - Immediate | 100-Fossil-Steam
9610 | NOx stack emissions (fossil) | Regulatory; Safety; Environmental | Stack Emission | D1 | Forced - Immediate | 2016 | Coal | CC | 100 | Fossil-Steam | RFC | Summer | 1587.3333 | 8 | 1 | 1 | 9610-NOx stack emissions (fossil) | D1-Forced - Immediate | 100-Fossil-Steam
9610 | NOx stack emissions (fossil) | Regulatory; Safety; Environmental | Stack Emission | D1 | Forced - Immediate | 2016 | Coal | CC | 100 | Fossil-Steam | RFC | Winter | 14 | 1 | 1 | 1 | 9610-NOx stack emissions (fossil) | D1-Forced - Immediate | 100-Fossil-Steam
9610 | NOx stack emissions (fossil) | Regulatory; Safety; Environmental | Stack Emission | D1 | Forced - Immediate | 2016 | Coal | CC | 100 | Fossil-Steam | RFC | Winter | 45.9667 | 2 | 1 | 1 | 9610-NOx stack emissions (fossil) | D1-Forced - Immediate | 100-Fossil-Steam
9610 | NOx stack emissions (fossil) | Regulatory; Safety; Environmental | Stack Emission | D1 | Forced - Immediate | 2016 | Coal | CC | 100 | Fossil-Steam | RFC | Winter | 157.2667 | 7 | 1 | 1 | 9610-NOx stack emissions (fossil) | D1-Forced - Immediate | 100-Fossil-Steam
9610 | NOx stack emissions (fossil) | Regulatory; Safety; Environmental | Stack Emission | D1 | Forced - Immediate | 2016 | Coal | CC | 100 | Fossil-Steam | RFC | Winter | 191.8667 | 8 | 1 | 1 | 9610-NOx stack emissions (fossil) | D1-Forced - Immediate | 100-Fossil-Steam
9610 | NOx stack emissions (fossil) | Regulatory; Safety; Environmental | Stack Emission | D1 | Forced - Immediate | 2016 | Coal | CC | 100 | Fossil-Steam | RFC | Off-Peak | 70 | 5 | 1 | 1 | 9610-NOx stack emissions (fossil) | D1-Forced - Immediate | 100-Fossil-Steam
9610 | NOx stack emissions (fossil) | Regulatory; Safety; Environmental | Stack Emission | D1 | Forced - Immediate | 2016 | Coal | CC | 100 | Fossil-Steam | RFC | Off-Peak | 119.9167 | 5 | 1 | 2 | 9610-NOx stack emissions (fossil) | D1-Forced - Immediate | 100-Fossil-Steam
9610 | NOx stack emissions (fossil) | Regulatory; Safety; Environmental | Stack Emission | D1 | Forced - Immediate | 2016 | Coal | CC | 100 | Fossil-Steam | RFC | Off-Peak | 390 | 30 | 1 | 1 | 9610-NOx stack emissions (fossil) | D1-Forced - Immediate | 100-Fossil-Steam
9610 | NOx stack emissions (fossil) | Regulatory; Safety; Environmental | Stack Emission | D1 | Forced - Immediate | 2016 | Coal | CC | 100 | Fossil-Steam | WECC | Off-Peak | 411.8333 | 70 | 1 | 1 | 9610-NOx stack emissions (fossil) | D1-Forced - Immediate | 100-Fossil-Steam
9610 | NOx stack emissions (fossil) | Regulatory; Safety; Environmental | Stack Emission | D1 | Forced - Immediate | 2016 | Coal | CC | 100 | Fossil-Steam | WECC | Off-Peak | 423.3333 | 50 | 1 | 1 | 9610-NOx stack emissions (fossil) | D1-Forced - Immediate | 100-Fossil-Steam
9610 | NOx stack emissions (fossil) | Regulatory; Safety; Environmental | Stack Emission | D1 | Forced - Immediate | 2016 | Coal | CC | 100 | Fossil-Steam | RFC | Off-Peak | 1443.9 | 2 | 1 | 1 | 9610-NOx stack emissions (fossil) | D1-Forced - Immediate | 100-Fossil-Steam
9610 | NOx stack emissions (fossil) | Regulatory; Safety; Environmental | Stack Emission | D1 | Forced - Immediate | 2016 | Coal | CC | 100 | Fossil-Steam | RFC | Summer | 49.2 | 12.3 | 1 | 1 | 9610-NOx stack emissions (fossil) | D1-Forced - Immediate | 100-Fossil-Steam
9610 | NOx stack emissions (fossil) | Regulatory; Safety; Environmental | Stack Emission | D1 | Forced - Immediate | 2016 | Coal | CC | 100 | Fossil-Steam | RFC | Summer | 54.4 | 6.8 | 1 | 1 | 9610-NOx stack emissions (fossil) | D1-Forced - Immediate | 100-Fossil-Steam
9610 | NOx stack emissions (fossil) | Regulatory; Safety; Environmental | Stack Emission | D2 | Forced - Delayed | 2016 | Coal | CC | 100 | Fossil-Steam | SERC | Off-Peak | 6480 | 9 | 1 | 1 | 9610-NOx stack emissions (fossil) | D2-Forced - Delayed | 100-Fossil-Steam
9610 | NOx stack emissions (fossil) | Regulatory; Safety; Environmental | Stack Emission | U1 | Forced - Immediate | 2016 | Coal | CC | 100 | Fossil-Steam | WECC | Off-Peak | 1025.2832 | 271 | 1 | 1 | 9610-NOx stack emissions (fossil) | U1-Forced - Immediate | 100-Fossil-Steam
9610 | NOx stack emissions (fossil) | Regulatory; Safety; Environmental | Stack Emission | D1 | Forced - Immediate | 2016 | Coal | CC | 100 | Fossil-Steam | RFC | Summer | 97.84 | 2.4 | 1 | 1 | 9610-NOx stack emissions (fossil) | D1-Forced - Immediate | 100-Fossil-Steam
9610 | NOx stack emissions (fossil) | Regulatory; Safety; Environmental | Stack Emission | D1 | Forced - Immediate | 2016 | Coal | CC | 100 | Fossil-Steam | WECC | Summer | 181.5 | 110 | 1 | 1 | 9610-NOx stack emissions (fossil) | D1-Forced - Immediate | 100-Fossil-Steam
9610 | NOx stack emissions (fossil) | Regulatory; Safety; Environmental | Stack Emission | D1 | Forced - Immediate | 2016 | Coal | CC | 100 | Fossil-Steam | RFC | Summer | 201.6667 | 44 | 1 | 1 | 9610-NOx stack emissions (fossil) | D1-Forced - Immediate | 100-Fossil-Steam
9610 | NOx stack emissions (fossil) | Regulatory; Safety; Environmental | Stack Emission | D1 | Forced - Immediate | 2016 | Coal | CC | 100 | Fossil-Steam | RFC | Summer | 211.2 | 19.2 | 1 | 1 | 9610-NOx stack emissions (fossil) | D1-Forced - Immediate | 100-Fossil-Steam
9610 | NOx stack emissions (fossil) | Regulatory; Safety; Environmental | Stack Emission | D1 | Forced - Immediate | 2016 | Coal | CC | 100 | Fossil-Steam | RFC | Summer | 223.45 | 109 | 1 | 1 | 9610-NOx stack emissions (fossil) | D1-Forced - Immediate | 100-Fossil-Steam
9610 | NOx stack emissions (fossil) | Regulatory; Safety; Environmental | Stack Emission | D1 | Forced - Immediate | 2016 | Coal | CC | 100 | Fossil-Steam | RFC | Summer | 288.23 | 22.2 | 1 | 1 | 9610-NOx stack emissions (fossil) | D1-Forced - Immediate | 100-Fossil-Steam
9610 | NOx stack emissions (fossil) | Regulatory; Safety; Environmental | Stack Emission | D1 | Forced - Immediate | 2016 | Coal | CC | 100 | Fossil-Steam | RFC | Summer | 297 | 9 | 1 | 1 | 9610-NOx stack emissions (fossil) | D1-Forced - Immediate | 100-Fossil-Steam
9610 | NOx stack emissions (fossil) | Regulatory; Safety; Environmental | Stack Emission | D1 | Forced - Immediate | 2016 | Coal | CC | 100 | Fossil-Steam | RFC | Summer | 452.6666 | 70 | 1 | 1 | 9610-NOx stack emissions (fossil) | D1-Forced - Immediate | 100-Fossil-Steam
9610 | NOx stack emissions (fossil) | Regulatory; Safety; Environmental | Stack Emission | D1 | Forced - Immediate | 2016 | Coal | CC | 100 | Fossil-Steam | RFC | Summer | 462.7 | 2 | 1 | 1 | 9610-NOx stack emissions (fossil) | D1-Forced - Immediate | 100-Fossil-Steam
9610 | NOx stack emissions (fossil) | Regulatory; Safety; Environmental | Stack Emission | D1 | Forced - Immediate | 2016 | Coal | CC | 100 | Fossil-Steam | RFC | Summer | 4416 | 8 | 1 | 1 | 9610-NOx stack emissions (fossil) | D1-Forced - Immediate | 100-Fossil-Steam
9610 | NOx stack emissions (fossil) | Regulatory; Safety; Environmental | Stack Emission | D1 | Forced - Immediate | 2016 | Coal | CC | 100 | Fossil-Steam | WECC | Winter | 236.5 | 55 | 1 | 1 | 9610-NOx stack emissions (fossil) | D1-Forced - Immediate | 100-Fossil-Steam
9610 | NOx stack emissions (fossil) | Regulatory; Safety; Environmental | Stack Emission | D1 | Forced - Immediate | 2016 | Coal | CC | 100 | Fossil-Steam | WECC | Winter | 251.6667 | 50 | 1 | 1 | 9610-NOx stack emissions (fossil) | D1-Forced - Immediate | 100-Fossil-Steam
9610 | NOx stack emissions (fossil) | Regulatory; Safety; Environmental | Stack Emission | D1 | Forced - Immediate | 2016 | Coal | CC | 100 | Fossil-Steam | WECC | Winter | 904.8 | 104 | 1 | 1 | 9610-NOx stack emissions (fossil) | D1-Forced - Immediate | 100-Fossil-Steam
9610 | NOx stack emissions (fossil) | Regulatory; Safety; Environmental | Stack Emission | D1 | Forced - Immediate | 2016 | Coal | CC | 100 | Fossil-Steam | WECC | Winter | 1490 | 40 | 1 | 1 | 9610-NOx stack emissions (fossil) | D1-Forced - Immediate | 100-Fossil-Steam
9610 | NOx stack emissions (fossil) | Regulatory; Safety; Environmental | Stack Emission | D1 | Forced - Immediate | 2016 | Gas | GG | 100 | Fossil-Steam | WECC | Summer | 117.8 | 38 | 1 | 1 | 9610-NOx stack emissions (fossil) | D1-Forced - Immediate | 100-Fossil-Steam
9610 | NOx stack emissions (fossil) | Regulatory; Safety; Environmental | Stack Emission | D2 | Forced - Delayed | 2016 | Coal | CC | 100 | Fossil-Steam | SERC | Winter | 4912 | 8 | 1 | 1 | 9610-NOx stack emissions (fossil) | D2-Forced - Delayed | 100-Fossil-Steam
9610 | NOx stack emissions (fossil) | Regulatory; Safety; Environmental | Stack Emission | D1 | Forced - Immediate | 2016 | Other | BM | 650 | Fluidized Bed | SERC | Summer | 9.42 | 3.14 | 1 | 1 | 9610-NOx stack emissions (fossil) | D1-Forced - Immediate | 650-Fluidized Bed
9610 | NOx stack emissions (fossil) | Regulatory; Safety; Environmental | Stack Emission | D2 | Forced - Delayed | 2016 | Other | WD | 650 | Fluidized Bed | NPCC | Winter | 8.4 | 1.2 | 1 | 1 | 9610-NOx stack emissions (fossil) | D2-Forced - Delayed | 650-Fluidized Bed
9610 | NOx stack emissions (fossil) | Regulatory; Safety; Environmental | Stack Emission | D1 | Forced - Immediate | 2016 | Other | BM | 650 | Fluidized Bed | SERC | Summer | 2.22 | 2.22 | 1 | 1 | 9610-NOx stack emissions (fossil) | D1-Forced - Immediate | 650-Fluidized Bed
9610 | NOx stack emissions (fossil) | Regulatory; Safety; Environmental | Stack Emission | D1 | Forced - Immediate | 2016 | Other | BM | 650 | Fluidized Bed | SERC | Summer | 2.52 | 2.52 | 1 | 1 | 9610-NOx stack emissions (fossil) | D1-Forced - Immediate | 650-Fluidized Bed
9610 | NOx stack emissions (fossil) | Regulatory; Safety; Environmental | Stack Emission | D1 | Forced - Immediate | 2016 | Other | BM | 650 | Fluidized Bed | SERC | Summer | 4.25 | 4.25 | 1 | 1 | 9610-NOx stack emissions (fossil) | D1-Forced - Immediate | 650-Fluidized Bed
9610 | NOx stack emissions (fossil) | Regulatory; Safety; Environmental | Stack Emission | D1 | Forced - Immediate | 2016 | Other | BM | 650 | Fluidized Bed | SERC | Summer | 168.01 | 3.17 | 1 | 1 | 9610-NOx stack emissions (fossil) | D1-Forced - Immediate | 650-Fluidized Bed
9610 | NOx stack emissions (fossil) | Regulatory; Safety; Environmental | Stack Emission | D2 | Forced - Delayed | 2016 | Other | WD | 650 | Fluidized Bed | NPCC | Summer | 16.6 | 1.2 | 1 | 1 | 9610-NOx stack emissions (fossil) | D2-Forced - Delayed | 650-Fluidized Bed
9610 | NOx stack emissions (fossil) | Regulatory; Safety; Environmental | Stack Emission | D2 | Forced - Delayed | 2016 | Other | WD | 650 | Fluidized Bed | NPCC | Off-Peak | 4.7833 | 0.7 | 1 | 1 | 9610-NOx stack emissions (fossil) | D2-Forced - Delayed | 650-Fluidized Bed
9610 | NOx stack emissions (fossil) | Regulatory; Safety; Environmental | Stack Emission | D2 | Forced - Delayed | 2016 | Other | WD | 650 | Fluidized Bed | NPCC | Winter | 4.4 | 2.2 | 1 | 1 | 9610-NOx stack emissions (fossil) | D2-Forced - Delayed | 650-Fluidized Bed
9610 | NOx stack emissions (fossil) | Regulatory; Safety; Environmental | Stack Emission | D1 | Forced - Immediate | 2016 | Other | BM | 650 | Fluidized Bed | SERC | Summer | 155.73 | 5.37 | 1 | 1 | 9610-NOx stack emissions (fossil) | D1-Forced - Immediate | 650-Fluidized Bed
9610 | NOx stack emissions (fossil) | Regulatory; Safety; Environmental | Stack Emission | D1 | Forced - Immediate | 2016 | Other | BM | 650 | Fluidized Bed | SERC | Summer | 12.52 | 3.13 | 1 | 1 | 9610-NOx stack emissions (fossil) | D1-Forced - Immediate | 650-Fluidized Bed
9610 | NOx stack emissions (fossil) | Regulatory; Safety; Environmental | Stack Emission | D2 | Forced - Delayed | 2016 | Other | WD | 650 | Fluidized Bed | NPCC | Winter | 18 | 1.2 | 1 | 1 | 9610-NOx stack emissions (fossil) | D2-Forced - Delayed | 650-Fluidized Bed
9610 | NOx stack emissions (fossil) | Regulatory; Safety; Environmental | Stack Emission | D2 | Forced - Delayed | 2016 | Other | WD | 650 | Fluidized Bed | NPCC | Winter | 19.4133 | 3.2 | 1 | 1 | 9610-NOx stack emissions (fossil) | D2-Forced - Delayed | 650-Fluidized Bed
9610 | NOx stack emissions (fossil) | Regulatory; Safety; Environmental | Stack Emission | D1 | Forced - Immediate | 2016 | Gas | GG | 851 | CC GT units | SERC | Summer | 101.75 | 11 | 1 | 1 | 9610-NOx stack emissions (fossil) | D1-Forced - Immediate | 851-CC GT units
9613 | NOx stack emissions (gas turbine) | Regulatory; Safety; Environmental | Stack Emission | D1 | Forced - Immediate | 2016 | Gas | GG | 300 | Gas Turbine/Jet Engine (Simple Cycle Operation) | RFC | Off-Peak | 80.25 | 15 | 1 | 1 | 9613-NOx stack emissions (gas turbine) | D1-Forced - Immediate | 300-Gas Turbine/Jet Engine (Simple Cycle Operation)
9613 | NOx stack emissions (gas turbine) | Regulatory; Safety; Environmental | Stack Emission | U1 | Forced - Immediate | 2016 | Gas | GG | 300 | Gas Turbine/Jet Engine (Simple Cycle Operation) | NPCC | Off-Peak | 18 | 45 | 1 | 1 | 9613-NOx stack emissions (gas turbine) | U1-Forced - Immediate | 300-Gas Turbine/Jet Engine (Simple Cycle Operation)
9613 | NOx stack emissions (gas turbine) | Regulatory; Safety; Environmental | Stack Emission | U1 | Forced - Immediate | 2016 | Gas | GG | 300 | Gas Turbine/Jet Engine (Simple Cycle Operation) | SERC | Off-Peak | 727.6666 | 74 | 1 | 1 | 9613-NOx stack emissions (gas turbine) | U1-Forced - Immediate | 300-Gas Turbine/Jet Engine (Simple Cycle Operation)
9613 | NOx stack emissions (gas turbine) | Regulatory; Safety; Environmental | Stack Emission | U1 | Forced - Immediate | 2016 | Gas | GG | 300 | Gas Turbine/Jet Engine (Simple Cycle Operation) | RFC | Winter | 176 | 88 | 1 | 2 | 9613-NOx stack emissions (gas turbine) | U1-Forced - Immediate | 300-Gas Turbine/Jet Engine (Simple Cycle Operation)
9613 | NOx stack emissions (gas turbine) | Regulatory; Safety; Environmental | Stack Emission | U1 | Forced - Immediate | 2016 | Gas | GG | 300 | Gas Turbine/Jet Engine (Simple Cycle Operation) | SERC | Winter | 3342.6666 | 115 | 1 | 1 | 9613-NOx stack emissions (gas turbine) | U1-Forced - Immediate | 300-Gas Turbine/Jet Engine (Simple Cycle Operation)
9613 | NOx stack emissions (gas turbine) | Regulatory; Safety; Environmental | Stack Emission | D1 | Forced - Immediate | 2016 | Gas | GG | 300 | Gas Turbine/Jet Engine (Simple Cycle Operation) | RFC | Off-Peak | 17 | 15 | 1 | 1 | 9613-NOx stack emissions (gas turbine) | D1-Forced - Immediate | 300-Gas Turbine/Jet Engine (Simple Cycle Operation)
9613 | NOx stack emissions (gas turbine) | Regulatory; Safety; Environmental | Stack Emission | D1 | Forced - Immediate | 2016 | Gas | GG | 300 | Gas Turbine/Jet Engine (Simple Cycle Operation) | WECC | Winter | 235.2 | 100.8 | 1 | 1 | 9613-NOx stack emissions (gas turbine) | D1-Forced - Immediate | 300-Gas Turbine/Jet Engine (Simple Cycle Operation)
9613 | NOx stack emissions (gas turbine) | Regulatory; Safety; Environmental | Stack Emission | U1 | Forced - Immediate | 2016 | Gas | GG | 300 | Gas Turbine/Jet Engine (Simple Cycle Operation) | MRO | Off-Peak | 138.58 | 53.3 | 1 | 1 | 9613-NOx stack emissions (gas turbine) | U1-Forced - Immediate | 300-Gas Turbine/Jet Engine (Simple Cycle Operation)
9613 | NOx stack emissions (gas turbine) | Regulatory; Safety; Environmental | Stack Emission | U1 | Forced - Immediate | 2016 | Gas | GG | 300 | Gas Turbine/Jet Engine (Simple Cycle Operation) | WECC | Off-Peak | 211.2385 | 63.69 | 1 | 1 | 9613-NOx stack emissions (gas turbine) | U1-Forced - Immediate | 300-Gas Turbine/Jet Engine (Simple Cycle Operation)
9613 | NOx stack emissions (gas turbine) | Regulatory; Safety; Environmental | Stack Emission | U1 | Forced - Immediate | 2016 | Gas | GG | 300 | Gas Turbine/Jet Engine (Simple Cycle Operation) | MRO | Off-Peak | 23601.24 | 53.3 | 1 | 1 | 9613-NOx stack emissions (gas turbine) | U1-Forced - Immediate | 300-Gas Turbine/Jet Engine (Simple Cycle Operation)
9613 | NOx stack emissions (gas turbine) | Regulatory; Safety; Environmental | Stack Emission | U1 | Forced - Immediate | 2016 | Gas | GG | 300 | Gas Turbine/Jet Engine (Simple Cycle Operation) | SERC | Summer | 2403 | 180 | 1 | 1 | 9613-NOx stack emissions (gas turbine) | U1-Forced - Immediate | 300-Gas Turbine/Jet Engine (Simple Cycle Operation)
9613 | NOx stack emissions (gas turbine) | Regulatory; Safety; Environmental | Stack Emission | U1 | Forced - Immediate | 2016 | Gas | GG | 300 | Gas Turbine/Jet Engine (Simple Cycle Operation) | RFC | Winter | 664.4 | 88 | 1 | 1 | 9613-NOx stack emissions (gas turbine) | U1-Forced - Immediate | 300-Gas Turbine/Jet Engine (Simple Cycle Operation)
9613 | NOx stack emissions (gas turbine) | Regulatory; Safety; Environmental | Stack Emission | U1 | Forced - Immediate | 2016 | Gas | GG | 300 | Gas Turbine/Jet Engine (Simple Cycle Operation) | RFC | Winter | 737.7499 | 195 | 3 | 3 | 9613-NOx stack emissions (gas turbine) | U1-Forced - Immediate | 300-Gas Turbine/Jet Engine (Simple Cycle Operation)
9613 | NOx stack emissions (gas turbine) | Regulatory; Safety; Environmental | Stack Emission | U1 | Forced - Immediate | 2016 | Gas | GG | 300 | Gas Turbine/Jet Engine (Simple Cycle Operation) | SERC | Winter | 1036 | 74 | 1 | 2 | 9613-NOx stack emissions (gas turbine) | U1-Forced - Immediate | 300-Gas Turbine/Jet Engine (Simple Cycle Operation)
9613 | NOx stack emissions (gas turbine) | Regulatory; Safety; Environmental | Stack Emission | U2 | Forced - Delayed | 2016 | Gas | GG | 300 | Gas Turbine/Jet Engine (Simple Cycle Operation) | MRO | Summer | 13808.25 | 51 | 1 | 1 | 9613-NOx stack emissions (gas turbine) | U2-Forced - Delayed | 300-Gas Turbine/Jet Engine (Simple Cycle Operation)
9613 | NOx stack emissions (gas turbine) | Regulatory; Safety; Environmental | Stack Emission | D1 | Forced - Immediate | 2016 | Gas | GG | 300 | Gas Turbine/Jet Engine (Simple Cycle Operation) | RFC | Summer | 950 | 25 | 2 | 2 | 9613-NOx stack emissions (gas turbine) | D1-Forced - Immediate | 300-Gas Turbine/Jet Engine (Simple Cycle Operation)
9613 | NOx stack emissions (gas turbine) | Regulatory; Safety; Environmental | Stack Emission | U1 | Forced - Immediate | 2016 | Gas | GG | 300 | Gas Turbine/Jet Engine (Simple Cycle Operation) | NPCC | Off-Peak | 22.05 | 49 | 1 | 1 | 9613-NOx stack emissions (gas turbine) | U1-Forced - Immediate | 300-Gas Turbine/Jet Engine (Simple Cycle Operation)
9613 | NOx stack emissions (gas turbine) | Regulatory; Safety; Environmental | Stack Emission | U1 | Forced - Immediate | 2016 | Gas | GG | 300 | Gas Turbine/Jet Engine (Simple Cycle Operation) | NPCC | Off-Peak | 24.5 | 49 | 2 | 2 | 9613-NOx stack emissions (gas turbine) | U1-Forced - Immediate | 300-Gas Turbine/Jet Engine (Simple Cycle Operation)
9613 | NOx stack emissions (gas turbine) | Regulatory; Safety; Environmental | Stack Emission | U1 | Forced - Immediate | 2016 | Gas | GG | 300 | Gas Turbine/Jet Engine (Simple Cycle Operation) | NPCC | Off-Peak | 304.11 | 98.1 | 1 | 1 | 9613-NOx stack emissions (gas turbine) | U1-Forced - Immediate | 300-Gas Turbine/Jet Engine (Simple Cycle Operation)
9613 | NOx stack emissions (gas turbine) | Regulatory; Safety; Environmental | Stack Emission | U1 | Forced - Immediate | 2016 | Gas | GG | 300 | Gas Turbine/Jet Engine (Simple Cycle Operation) | RFC | Off-Peak | 1416 | 80 | 1 | 1 | 9613-NOx stack emissions (gas turbine) | U1-Forced - Immediate | 300-Gas Turbine/Jet Engine (Simple Cycle Operation)
9613 | NOx stack emissions (gas turbine) | Regulatory; Safety; Environmental | Stack Emission | U1 | Forced - Immediate | 2016 | Gas | GG | 300 | Gas Turbine/Jet Engine (Simple Cycle Operation) | RFC | Off-Peak | 26954.6666 | 80 | 1 | 1 | 9613-NOx stack emissions (gas turbine) | U1-Forced - Immediate | 300-Gas Turbine/Jet Engine (Simple Cycle Operation)
9613 | NOx stack emissions (gas turbine) | Regulatory; Safety; Environmental | Stack Emission | U1 | Forced - Immediate | 2016 | Gas | GG | 300 | Gas Turbine/Jet Engine (Simple Cycle Operation) | RFC | Winter | 261.0666 | 88 | 1 | 1 | 9613-NOx stack emissions (gas turbine) | U1-Forced - Immediate | 300-Gas Turbine/Jet Engine (Simple Cycle Operation)
9613 | NOx stack emissions (gas turbine) | Regulatory; Safety; Environmental | Stack Emission | U1 | Forced - Immediate | 2016 | Gas | GG | 300 | Gas Turbine/Jet Engine (Simple Cycle Operation) | MRO | Winter | 1578.6307 | 44.24 | 1 | 1 | 9613-NOx stack emissions (gas turbine) | U1-Forced - Immediate | 300-Gas Turbine/Jet Engine (Simple Cycle Operation)
9613 | NOx stack emissions (gas turbine) | Regulatory; Safety; Environmental | Stack Emission | U1 | Forced - Immediate | 2016 | Oil | DI | 300 | Gas Turbine/Jet Engine (Simple Cycle Operation) | SERC | Summer | 83 | 83 | 1 | 1 | 9613-NOx stack emissions (gas turbine) | U1-Forced - Immediate | 300-Gas Turbine/Jet Engine (Simple Cycle Operation)
9613 | NOx stack emissions (gas turbine) | Regulatory; Safety; Environmental | Stack Emission | D1 | Forced - Immediate | 2016 | Gas | GG | 300 | Gas Turbine/Jet Engine (Simple Cycle Operation) | SERC | Summer | 71.5 | 110 | 1 | 1 | 9613-NOx stack emissions (gas turbine) | D1-Forced - Immediate | 300-Gas Turbine/Jet Engine (Simple Cycle Operation)
9613 | NOx stack emissions (gas turbine) | Regulatory; Safety; Environmental | Stack Emission | U1 | Forced - Immediate | 2016 | Gas | GG | 300 | Gas Turbine/Jet Engine (Simple Cycle Operation) | RFC | Off-Peak | 38.6666 | 80 | 1 | 1 | 9613-NOx stack emissions (gas turbine) | U1-Forced - Immediate | 300-Gas Turbine/Jet Engine (Simple Cycle Operation)
9613 | NOx stack emissions (gas turbine) | Regulatory; Safety; Environmental | Stack Emission | U1 | Forced - Immediate | 2016 | Gas | GG | 300 | Gas Turbine/Jet Engine (Simple Cycle Operation) | TRE | Off-Peak | 268 | 80 | 1 | 1 | 9613-NOx stack emissions (gas turbine) | U1-Forced - Immediate | 300-Gas Turbine/Jet Engine (Simple Cycle Operation)
9613 | NOx stack emissions (gas turbine) | Regulatory; Safety; Environmental | Stack Emission | U1 | Forced - Immediate | 2016 | Gas | GG | 300 | Gas Turbine/Jet Engine (Simple Cycle Operation) | NPCC | Summer | 15.5166 | 49 | 1 | 1 | 9613-NOx stack emissions (gas turbine) | U1-Forced - Immediate | 300-Gas Turbine/Jet Engine (Simple Cycle Operation)
9613 | NOx stack emissions (gas turbine) | Regulatory; Safety; Environmental | Stack Emission | U1 | Forced - Immediate | 2016 | Gas | GG | 300 | Gas Turbine/Jet Engine (Simple Cycle Operation) | MRO | Summer | 12278.3333 | 50 | 1 | 1 | 9613-NOx stack emissions (gas turbine) | U1-Forced - Immediate | 300-Gas Turbine/Jet Engine (Simple Cycle Operation)
9613 | NOx stack emissions (gas turbine) | Regulatory; Safety; Environmental | Stack Emission | U1 | Forced - Immediate | 2016 | Gas | GG | 300 | Gas Turbine/Jet Engine (Simple Cycle Operation) | MRO | Winter | 26.544 | 44.24 | 1 | 1 | 9613-NOx stack emissions (gas turbine) | U1-Forced - Immediate | 300-Gas Turbine/Jet Engine (Simple Cycle Operation)
9613 | NOx stack emissions (gas turbine) | Regulatory; Safety; Environmental | Stack Emission | U1 | Forced - Immediate | 2016 | Gas | GG | 300 | Gas Turbine/Jet Engine (Simple Cycle Operation) | RFC | Winter | 592.5333 | 88 | 1 | 1 | 9613-NOx stack emissions (gas turbine) | U1-Forced - Immediate | 300-Gas Turbine/Jet Engine (Simple Cycle Operation)
9613 | NOx stack emissions (gas turbine) | Regulatory; Safety; Environmental | Stack Emission | U1 | Forced - Immediate | 2016 | Gas | GG | 300 | Gas Turbine/Jet Engine (Simple Cycle Operation) | MRO | Winter | 1601.488 | 44.24 | 1 | 1 | 9613-NOx stack emissions (gas turbine) | U1-Forced - Immediate | 300-Gas Turbine/Jet Engine (Simple Cycle Operation)
9613 | NOx stack emissions (gas turbine) | Regulatory; Safety; Environmental | Stack Emission | U1 | Forced - Immediate | 2016 | Gas | GG | 300 | Gas Turbine/Jet Engine (Simple Cycle Operation) | NPCC | Off-Peak | 20.4166 | 49 | 1 | 2 | 9613-NOx stack emissions (gas turbine) | U1-Forced - Immediate | 300-Gas Turbine/Jet Engine (Simple Cycle Operation)
9613 | NOx stack emissions (gas turbine) | Regulatory; Safety; Environmental | Stack Emission | U1 | Forced - Immediate | 2016 | Gas | GG | 300 | Gas Turbine/Jet Engine (Simple Cycle Operation) | RFC | Off-Peak | 14584 | 80 | 1 | 1 | 9613-NOx stack emissions (gas turbine) | U1-Forced - Immediate | 300-Gas Turbine/Jet Engine (Simple Cycle Operation)
9613 | NOx stack emissions (gas turbine) | Regulatory; Safety; Environmental | Stack Emission | U1 | Forced - Immediate | 2016 | Gas | GG | 300 | Gas Turbine/Jet Engine (Simple Cycle Operation) | NPCC | Summer | 24.5 | 49 | 1 | 1 | 9613-NOx stack emissions (gas turbine) | U1-Forced - Immediate | 300-Gas Turbine/Jet Engine (Simple Cycle Operation)
9613 | NOx stack emissions (gas turbine) | Regulatory; Safety; Environmental | Stack Emission | U1 | Forced - Immediate | 2016 | Gas | GG | 300 | Gas Turbine/Jet Engine (Simple Cycle Operation) | SERC | Summer | 405 | 180 | 1 | 1 | 9613-NOx stack emissions (gas turbine) | U1-Forced - Immediate | 300-Gas Turbine/Jet Engine (Simple Cycle Operation)
9613 | NOx stack emissions (gas turbine) | Regulatory; Safety; Environmental | Stack Emission | U1 | Forced - Immediate | 2016 | Gas | GG | 300 | Gas Turbine/Jet Engine (Simple Cycle Operation) | SERC | Winter | 125.3 | 179 | 1 | 1 | 9613-NOx stack emissions (gas turbine) | U1-Forced - Immediate | 300-Gas Turbine/Jet Engine (Simple Cycle Operation)
9613 | NOx stack emissions (gas turbine) | Regulatory; Safety; Environmental | Stack Emission | U1 | Forced - Immediate | 2016 | Gas | GG | 300 | Gas Turbine/Jet Engine (Simple Cycle Operation) | SERC | Winter | 290.7 | 153 | 1 | 1 | 9613-NOx stack emissions (gas turbine) | U1-Forced - Immediate | 300-Gas Turbine/Jet Engine (Simple Cycle Operation)
9613 | NOx stack emissions (gas turbine) | Regulatory; Safety; Environmental | Stack Emission | D1 | Forced - Immediate | 2016 | Gas | GG | 300 | Gas Turbine/Jet Engine (Simple Cycle Operation) | SERC | Summer | 19.4999 | 90 | 1 | 1 | 9613-NOx stack emissions (gas turbine) | D1-Forced - Immediate | 300-Gas Turbine/Jet Engine (Simple Cycle Operation)
9613 | NOx stack emissions (gas turbine) | Regulatory; Safety; Environmental | Stack Emission | U1 | Forced - Immediate | 2016 | Gas | GG | 300 | Gas Turbine/Jet Engine (Simple Cycle Operation) | SERC | Off-Peak | 483.2 | 151 | 1 | 1 | 9613-NOx stack emissions (gas turbine) | U1-Forced - Immediate | 300-Gas Turbine/Jet Engine (Simple Cycle Operation)
9613 | NOx stack emissions (gas turbine) | Regulatory; Safety; Environmental | Stack Emission | U1 | Forced - Immediate | 2016 | Gas | GG | 300 | Gas Turbine/Jet Engine (Simple Cycle Operation) | SERC | Off-Peak | 3552.2666 | 77 | 1 | 1 | 9613-NOx stack emissions (gas turbine) | U1-Forced - Immediate | 300-Gas Turbine/Jet Engine (Simple Cycle Operation)
9613 | NOx stack emissions (gas turbine) | Regulatory; Safety; Environmental | Stack Emission | U1 | Forced - Immediate | 2016 | Gas | GG | 300 | Gas Turbine/Jet Engine (Simple Cycle Operation) | SERC | Off-Peak | 5012.7 | 77 | 1 | 1 | 9613-NOx stack emissions (gas turbine) | U1-Forced - Immediate | 300-Gas Turbine/Jet Engine (Simple Cycle Operation)
9613 | NOx stack emissions (gas turbine) | Regulatory; Safety; Environmental | Stack Emission | U1 | Forced - Immediate | 2016 | Gas | GG | 300 | Gas Turbine/Jet Engine (Simple Cycle Operation) | SERC | Off-Peak | 5677.4666 | 77 | 1 | 1 | 9613-NOx stack emissions (gas turbine) | U1-Forced - Immediate | 300-Gas Turbine/Jet Engine (Simple Cycle Operation)
9613 | NOx stack emissions (gas turbine) | Regulatory; Safety; Environmental | Stack Emission | U1 | Forced - Immediate | 2016 | Gas | GG | 300 | Gas Turbine/Jet Engine (Simple Cycle Operation) | MRO | Winter | 533.8293 | 44.24 | 1 | 1 | 9613-NOx stack emissions (gas turbine) | U1-Forced - Immediate | 300-Gas Turbine/Jet Engine (Simple Cycle Operation)
9613 | NOx stack emissions (gas turbine) | Regulatory; Safety; Environmental | Stack Emission | U1 | Forced - Immediate | 2016 | Gas | GG | 300 | Gas Turbine/Jet Engine (Simple Cycle Operation) | MRO | Off-Peak | 1119.3 | 53.3 | 1 | 1 | 9613-NOx stack emissions (gas turbine) | U1-Forced - Immediate | 300-Gas Turbine/Jet Engine (Simple Cycle Operation)
9613 | NOx stack emissions (gas turbine) | Regulatory; Safety; Environmental | Stack Emission | U1 | Forced - Immediate | 2016 | Gas | GG | 300 | Gas Turbine/Jet Engine (Simple Cycle Operation) | NPCC | Summer | 19.6 | 49 | 1 | 1 | 9613-NOx stack emissions (gas turbine) | U1-Forced - Immediate | 300-Gas Turbine/Jet Engine (Simple Cycle Operation)
9613 | NOx stack emissions (gas turbine) | Regulatory; Safety; Environmental | Stack Emission | U1 | Forced - Immediate | 2016 | Gas | GG | 300 | Gas Turbine/Jet Engine (Simple Cycle Operation) | NPCC | Summer | 26.1333 | 49 | 1 | 1 | 9613-NOx stack emissions (gas turbine) | U1-Forced - Immediate | 300-Gas Turbine/Jet Engine (Simple Cycle Operation)
9613 | NOx stack emissions (gas turbine) | Regulatory; Safety; Environmental | Stack Emission | U1 | Forced - Immediate | 2016 | Gas | GG | 300 | Gas Turbine/Jet Engine (Simple Cycle Operation) | WECC | Summer | 127.1666 | 70 | 1 | 1 | 9613-NOx stack emissions (gas turbine) | U1-Forced - Immediate | 300-Gas Turbine/Jet Engine (Simple Cycle Operation)
9613 | NOx stack emissions (gas turbine) | Regulatory; Safety; Environmental | Stack Emission | U1 | Forced - Immediate | 2016 | Gas | GG | 300 | Gas Turbine/Jet Engine (Simple Cycle Operation) | SERC | Winter | 906.5 | 74 | 1 | 1 | 9613-NOx stack emissions (gas turbine) | U1-Forced - Immediate | 300-Gas Turbine/Jet Engine (Simple Cycle Operation)
9613 | NOx stack emissions (gas turbine) | Regulatory; Safety; Environmental | Stack Emission | D1 | Forced - Immediate | 2016 | Gas | GG | 300 | Gas Turbine/Jet Engine (Simple Cycle Operation) | SERC | Off-Peak | 70.2 | 18 | 1 | 1 | 9613-NOx stack emissions (gas turbine) | D1-Forced - Immediate | 300-Gas Turbine/Jet Engine (Simple Cycle Operation)
9613 | NOx stack emissions (gas turbine) | Regulatory; Safety; Environmental | Stack Emission | U1 | Forced - Immediate | 2016 | Gas | GG | 300 | Gas Turbine/Jet Engine (Simple Cycle Operation) | WECC | Off-Peak | 830.9 | 42 | 1 | 1 | 9613-NOx stack emissions (gas turbine) | U1-Forced - Immediate | 300-Gas Turbine/Jet Engine (Simple Cycle Operation)
9613 | NOx stack emissions (gas turbine) | Regulatory; Safety; Environmental | Stack Emission | U1 | Forced - Immediate | 2016 | Gas | GG | 300 | Gas Turbine/Jet Engine (Simple Cycle Operation) | WECC | Off-Peak | 15025.6213 | 125.44 | 1 | 1 | 9613-NOx stack emissions (gas turbine) | U1-Forced - Immediate | 300-Gas Turbine/Jet Engine (Simple Cycle Operation)
9613 | NOx stack emissions (gas turbine) | Regulatory; Safety; Environmental | Stack Emission | U1 | Forced - Immediate | 2016 | Gas | GG | 300 | Gas Turbine/Jet Engine (Simple Cycle Operation) | SERC | Off-Peak | 19677.35 | 77 | 1 | 1 | 9613-NOx stack emissions (gas turbine) | U1-Forced - Immediate | 300-Gas Turbine/Jet Engine (Simple Cycle Operation)
9613 | NOx stack emissions (gas turbine) | Regulatory; Safety; Environmental | Stack Emission | U1 | Forced - Immediate | 2016 | Gas | GG | 300 | Gas Turbine/Jet Engine (Simple Cycle Operation) | RFC | Summer | 187.2 | 72 | 1 | 1 | 9613-NOx stack emissions (gas turbine) | U1-Forced - Immediate | 300-Gas Turbine/Jet Engine (Simple Cycle Operation)
9613 | NOx stack emissions (gas turbine) | Regulatory; Safety; Environmental | Stack Emission | U1 | Forced - Immediate | 2016 | Gas | GG | 300 | Gas Turbine/Jet Engine (Simple Cycle Operation) | WECC | Summer | 12602.5386 | 125.44 | 1 | 1 | 9613-NOx stack emissions (gas turbine) | U1-Forced - Immediate | 300-Gas Turbine/Jet Engine (Simple Cycle Operation)
9613 | NOx stack emissions (gas turbine) | Regulatory; Safety; Environmental | Stack Emission | U1 | Forced - Immediate | 2016 | Gas | GG | 300 | Gas Turbine/Jet Engine (Simple Cycle Operation) | NPCC | Winter | 122.25 | 45 | 1 | 1 | 9613-NOx stack emissions (gas turbine) | U1-Forced - Immediate | 300-Gas Turbine/Jet Engine (Simple Cycle Operation)
9613 | NOx stack emissions (gas turbine) | Regulatory; Safety; Environmental | Stack Emission | U1 | Forced - Immediate | 2016 | Gas | GG | 300 | Gas Turbine/Jet Engine (Simple Cycle Operation) | SERC | Winter | 592 | 74 | 1 | 1 | 9613-NOx stack emissions (gas turbine) | U1-Forced - Immediate | 300-Gas Turbine/Jet Engine (Simple Cycle Operation)
9613 | NOx stack emissions (gas turbine) | Regulatory; Safety; Environmental | Stack Emission | U1 | Forced - Immediate | 2016 | Gas | GG | 300 | Gas Turbine/Jet Engine (Simple Cycle Operation) | RFC | Winter | 13679.6 | 88 | 1 | 1 | 9613-NOx stack emissions (gas turbine) | U1-Forced - Immediate | 300-Gas Turbine/Jet Engine (Simple Cycle Operation)
9613 | NOx stack emissions (gas turbine) | Regulatory; Safety; Environmental | Stack Emission | U1 | Forced - Immediate | 2016 | Gas | GG | 850 | Combined Cycle Block | RFC | Winter | 616.4 | 184 | 1 | 1 | 9613-NOx stack emissions (gas turbine) | U1-Forced - Immediate | 850-Combined Cycle Block
9613 | NOx stack emissions (gas turbine) | Regulatory; Safety; Environmental | Stack Emission | D1 | Forced - Immediate | 2016 | Gas | GG | 850 | Combined Cycle Block | SERC | Off-Peak | 113.3332 | 170 | 1 | 1 | 9613-NOx stack emissions (gas turbine) | D1-Forced - Immediate | 850-Combined Cycle Block
9613 | NOx stack emissions (gas turbine) | Regulatory; Safety; Environmental | Stack Emission | D1 | Forced - Immediate | 2016 | Gas | GG | 850 | Combined Cycle Block | NPCC | Winter | 759.7332 | 176 | 1 | 1 | 9613-NOx stack emissions (gas turbine) | D1-Forced - Immediate | 850-Combined Cycle Block
9613 | NOx stack emissions (gas turbine) | Regulatory; Safety; Environmental | Stack Emission | U1 | Forced - Immediate | 2016 | Gas | GG | 850 | Combined Cycle Block | SERC | Off-Peak | 4285.6663 | 559 | 1 | 1 | 9613-NOx stack emissions (gas turbine) | U1-Forced - Immediate | 850-Combined Cycle Block
9613 | NOx stack emissions (gas turbine) | Regulatory; Safety; Environmental | Stack Emission | U1 | Forced - Immediate | 2016 | Gas | GG | 850 | Combined Cycle Block | RFC | Summer | 275.9164 | 385 | 1 | 1 | 9613-NOx stack emissions (gas turbine) | U1-Forced - Immediate | 850-Combined Cycle Block
9613 | NOx stack emissions (gas turbine) | Regulatory; Safety; Environmental | Stack Emission | D2 | Forced - Delayed | 2016 | Gas | GG | 850 | Combined Cycle Block | NPCC | Summer | 880.65 | 171 | 1 | 1 | 9613-NOx stack emissions (gas turbine) | D2-Forced - Delayed | 850-Combined Cycle Block
9613 | NOx stack emissions (gas turbine) | Regulatory; Safety; Environmental | Stack Emission | D1 | Forced - Immediate | 2016 | Gas | GG | 850 | Combined Cycle Block | NPCC | Winter | 347.64 | 289.7 | 1 | 1 | 9613-NOx stack emissions (gas turbine) | D1-Forced - Immediate | 850-Combined Cycle Block
9613 | NOx stack emissions (gas turbine) | Regulatory; Safety; Environmental | Stack Emission | U1 | Forced - Immediate | 2016 | Gas | GG | 850 | Combined Cycle Block | RFC | Summer | 429.9164 | 385 | 1 | 1 | 9613-NOx stack emissions (gas turbine) | U1-Forced - Immediate | 850-Combined Cycle Block
9613 | NOx stack emissions (gas turbine) | Regulatory; Safety; Environmental | Stack Emission | D1 | Forced - Immediate | 2016 | Gas | GG | 850 | Combined Cycle Block | RFC | Winter | 256.6666 | 275 | 1 | 1 | 9613-NOx stack emissions (gas turbine) | D1-Forced - Immediate | 850-Combined Cycle Block
9613 | NOx stack emissions (gas turbine) | Regulatory; Safety; Environmental | Stack Emission | U1 | Forced - Immediate | 2016 | Gas | GG | 850 | Combined Cycle Block | NPCC | Winter | 1282.6632 | 396.7 | 1 | 1 | 9613-NOx stack emissions (gas turbine) | U1-Forced - Immediate | 850-Combined Cycle Block
9613 | NOx stack emissions (gas turbine) | Regulatory; Safety; Environmental | Stack Emission | U1 | Forced - Immediate | 2016 | Gas | GG | 850 | Combined Cycle Block | SERC | Summer | 417.2999 | 234 | 1 | 1 | 9613-NOx stack emissions (gas turbine) | U1-Forced - Immediate | 850-Combined Cycle Block
9613 | NOx stack emissions (gas turbine) | Regulatory; Safety; Environmental | Stack Emission | D1 | Forced - Immediate | 2016 | Gas | GG | 850 | Combined Cycle Block | RFC | Summer | 2854.5832 | 155 | 1 | 1 | 9613-NOx stack emissions (gas turbine) | D1-Forced - Immediate | 850-Combined Cycle Block
9613 | NOx stack emissions (gas turbine) | Regulatory; Safety; Environmental | Stack Emission | D1 | Forced - Immediate | 2016 | Gas | GG | 850 | Combined Cycle Block | NPCC | Winter | 1432.645 | 104.7 | 1 | 1 | 9613-NOx stack emissions (gas turbine) | D1-Forced - Immediate | 850-Combined Cycle Block
9613 | NOx stack emissions (gas turbine) | Regulatory; Safety; Environmental | Stack Emission | D1 | Forced - Immediate | 2016 | Gas | GG | 851 | CC GT units | WECC | Summer | 762.8 | 6 | 1 | 1 | 9613-NOx stack emissions (gas turbine) | D1-Forced - Immediate | 851-CC GT units
9613 | NOx stack emissions (gas turbine) | Regulatory; Safety; Environmental | Stack Emission | U1 | Forced - Immediate | 2016 | Gas | GG | 851 | CC GT units | WECC | Winter | 17.7333 | 38 | 1 | 1 | 9613-NOx stack emissions (gas turbine) | U1-Forced - Immediate | 851-CC GT units
9613 | NOx stack emissions (gas turbine) | Regulatory; Safety; Environmental | Stack Emission | D1 | Forced - Immediate | 2016 | Gas | GG | 851 | CC GT units | SERC | Off-Peak | 50 | 5 | 1 | 1 | 9613-NOx stack emissions (gas turbine) | D1-Forced - Immediate | 851-CC GT units
9613 | NOx stack emissions (gas turbine) | Regulatory; Safety; Environmental | Stack Emission | D1 | Forced - Immediate | 2016 | Gas | GG | 851 | CC GT units | WECC | Summer | 3825.5 | 21 | 1 | 1 | 9613-NOx stack emissions (gas turbine) | D1-Forced - Immediate | 851-CC GT units
9613 | NOx stack emissions (gas turbine) | Regulatory; Safety; Environmental | Stack Emission | U1 | Forced - Immediate | 2016 | Gas | GG | 851 | CC GT units | RFC | Off-Peak | 49.4996 | 114.23 | 1 | 1 | 9613-NOx stack emissions (gas turbine) | U1-Forced - Immediate | 851-CC GT units
9613 | NOx stack emissions (gas turbine) | Regulatory; Safety; Environmental | Stack Emission | D1 | Forced - Immediate | 2016 | Gas | GG | 851 | CC GT units | WECC | Summer | 382.2 | 21 | 1 | 1 | 9613-NOx stack emissions (gas turbine) | D1-Forced - Immediate | 851-CC GT units
9613 | NOx stack emissions (gas turbine) | Regulatory; Safety; Environmental | Stack Emission | D1 | Forced - Immediate | 2016 | Gas | GG | 851 | CC GT units | WECC | Summer | 5206.95 | 21 | 1 | 1 | 9613-NOx stack emissions (gas turbine) | D1-Forced - Immediate | 851-CC GT units
9613 | NOx stack emissions (gas turbine) | Regulatory; Safety; Environmental | Stack Emission | U1 | Forced - Immediate | 2016 | Gas | GG | 851 | CC GT units | WECC | Winter | 579.4049 | 162.45 | 1 | 1 | 9613-NOx stack emissions (gas turbine) | U1-Forced - Immediate | 851-CC GT units
9613 | NOx stack emissions (gas turbine) | Regulatory; Safety; Environmental | Stack Emission | U1 | Forced - Immediate | 2016 | Gas | GG | 851 | CC GT units | WECC | Summer | 318.9166 | 43 | 3 | 3 | 9613-NOx stack emissions (gas turbine) | U1-Forced - Immediate | 851-CC GT units
9613 | NOx stack emissions (gas turbine) | Regulatory; Safety; Environmental | Stack Emission | D1 | Forced - Immediate | 2016 | Gas | GG | 851 | CC GT units | WECC | Summer | 4231.85 | 21 | 1 | 1 | 9613-NOx stack emissions (gas turbine) | D1-Forced - Immediate | 851-CC GT units
9613 | NOx stack emissions (gas turbine) | Regulatory; Safety; Environmental | Stack Emission | D1 | Forced - Immediate | 2016 | Gas | GG | 851 | CC GT units | MRO | Winter | 71.3 | 11.5 | 2 | 2 | 9613-NOx stack emissions (gas turbine) | D1-Forced - Immediate | 851-CC GT units
9613 | NOx stack emissions (gas turbine) | Regulatory; Safety; Environmental | Stack Emission | U1 | Forced - Immediate | 2016 | Gas | GG | 851 | CC GT units | RFC | Off-Peak | 31.4666 | 118 | 1 | 1 | 9613-NOx stack emissions (gas turbine) | U1-Forced - Immediate | 851-CC GT units
9613 | NOx stack emissions (gas turbine) | Regulatory; Safety; Environmental | Stack Emission | U1 | Forced - Immediate | 2016 | Gas | GG | 851 | CC GT units | WECC | Summer | 20.7833 | 43 | 1 | 1 | 9613-NOx stack emissions (gas turbine) | U1-Forced - Immediate | 851-CC GT units
9613 | NOx stack emissions (gas turbine) | Regulatory; Safety; Environmental | Stack Emission | U1 | Forced - Immediate | 2016 | Gas | GG | 851 | CC GT units | WECC | Summer | 25.0833 | 43 | 1 | 1 | 9613-NOx stack emissions (gas turbine) | U1-Forced - Immediate | 851-CC GT units
9613 | NOx stack emissions (gas turbine) | Regulatory; Safety; Environmental | Stack Emission | U1 | Forced - Immediate | 2016 | Gas | GG | 851 | CC GT units | SERC | Winter | 4078.8 | 206 | 1 | 1 | 9613-NOx stack emissions (gas turbine) | U1-Forced - Immediate | 851-CC GT units
9613 | NOx stack emissions (gas turbine) | Regulatory; Safety; Environmental | Stack Emission | U1 | Forced - Immediate | 2016 | Gas | GG | 851 | CC GT units | WECC | Winter | 4697.652 | 208.63 | 1 | 1 | 9613-NOx stack emissions (gas turbine) | U1-Forced - Immediate | 851-CC GT units
9613 | NOx stack emissions (gas turbine) | Regulatory; Safety; Environmental | Stack Emission | D1 | Forced - Immediate | 2016 | Gas | GG | 851 | CC GT units | TRE | Summer | 46.2 | 33 | 1 | 1 | 9613-NOx stack emissions (gas turbine) | D1-Forced - Immediate | 851-CC GT units
9613 | NOx stack emissions (gas turbine) | Regulatory; Safety; Environmental | Stack Emission | U1 | Forced - Immediate | 2016 | Gas | GG | 851 | CC GT units | WECC | Summer | 185.6 | 128 | 1 | 1 | 9613-NOx stack emissions (gas turbine) | U1-Forced - Immediate | 851-CC GT units
9613 | NOx stack emissions (gas turbine) | Regulatory; Safety; Environmental | Stack Emission | D1 | Forced - Immediate | 2016 | Gas | GG | 851 | CC GT units | TRE | Summer | 43.484 | 31.06 | 1 | 1 | 9613-NOx stack emissions (gas turbine) | D1-Forced - Immediate | 851-CC GT units
9613 | NOx stack emissions (gas turbine) | Regulatory; Safety; Environmental | Stack Emission | D1 | Forced - Immediate | 2016 | Gas | GG | 851 | CC GT units | WECC | Summer | 536.4 | 9 | 1 | 1 | 9613-NOx stack emissions (gas turbine) | D1-Forced - Immediate | 851-CC GT units
9613 | NOx stack emissions (gas turbine) | Regulatory; Safety; Environmental | Stack Emission | D1 | Forced - Immediate | 2016 | Gas | GG | 851 | CC GT units | MRO | Winter | 514.2667 | 19 | 2 | 2 | 9613-NOx stack emissions (gas turbine) | D1-Forced - Immediate | 851-CC GT units
9613 | NOx stack emissions (gas turbine) | Regulatory; Safety; Environmental | Stack Emission | U1 | Forced - Immediate | 2016 | Gas | GG | 851 | CC GT units | WECC | Off-Peak | 17.7333 | 38 | 1 | 1 | 9613-NOx stack emissions (gas turbine) | U1-Forced - Immediate | 851-CC GT units
9613 | NOx stack emissions (gas turbine) | Regulatory; Safety; Environmental | Stack Emission | U1 | Forced - Immediate | 2016 | Gas | GG | 851 | CC GT units | RFC | Off-Peak | 59.2666 | 127 | 1 | 1 | 9613-NOx stack emissions (gas turbine) | U1-Forced - Immediate | 851-CC GT units
9613 | NOx stack emissions (gas turbine) | Regulatory; Safety; Environmental | Stack Emission | U1 | Forced - Immediate | 2016 | Gas | GG | 851 | CC GT units | TRE | Winter | 658.35 | 171 | 1 | 1 | 9613-NOx stack emissions (gas turbine) | U1-Forced - Immediate | 851-CC GT units
9613 | NOx stack emissions (gas turbine) | Regulatory; Safety; Environmental | Stack Emission | U1 | Forced - Immediate | 2016 | Gas | GG | 851 | CC GT units | TRE | Winter | 1633.05 | 171 | 1 | 1 | 9613-NOx stack emissions (gas turbine) | U1-Forced - Immediate | 851-CC GT units
9613 | NOx stack emissions (gas turbine) | Regulatory; Safety; Environmental | Stack Emission | U1 | Forced - Immediate | 2016 | Gas | GG | 851 | CC GT units | WECC | Off-Peak | 15.2 | 38 | 1 | 1 | 9613-NOx stack emissions (gas turbine) | U1-Forced - Immediate | 851-CC GT units
9613 | NOx stack emissions (gas turbine) | Regulatory; Safety; Environmental | Stack Emission | U1 | Forced - Immediate | 2016 | Gas | GG | 851 | CC GT units | RFC | Off-Peak | 74.2495 | 114.23 | 1 | 1 | 9613-NOx stack emissions (gas turbine) | U1-Forced - Immediate | 851-CC GT units
9613 | NOx stack emissions (gas turbine) | Regulatory; Safety; Environmental | Stack Emission | U1 | Forced - Immediate | 2016 | Gas | GG | 851 | CC GT units | SERC | Off-Peak | 852.5 | 150 | 1 | 1 | 9613-NOx stack emissions (gas turbine) | U1-Forced - Immediate | 851-CC GT units
9613 | NOx stack emissions (gas turbine) | Regulatory; Safety; Environmental | Stack Emission | U1 | Forced - Immediate | 2016 | Gas | GG | 851 | CC GT units | WECC | Summer | 829.0333 | 187 | 1 | 1 | 9613-NOx stack emissions (gas turbine) | U1-Forced - Immediate | 851-CC GT units
9613 | NOx stack emissions (gas turbine) | Regulatory; Safety; Environmental | Stack Emission | D1 | Forced - Immediate | 2016 | Waste Heat | WH | 852 | CC steam units | WECC | Off-Peak | 4.6667 | 10 | 1 | 1 | 9613-NOx stack emissions (gas turbine) | D1-Forced - Immediate | 852-CC steam units
9613 | NOx stack emissions (gas turbine) | Regulatory; Safety; Environmental | Stack Emission | D1 | Forced - Immediate | 2016 | Waste Heat | WH | 852 | CC steam units | WECC | Summer | 145.6 | 8 | 1 | 1 | 9613-NOx stack emissions (gas turbine) | D1-Forced - Immediate | 852-CC steam units
9613 | NOx stack emissions (gas turbine) | Regulatory; Safety; Environmental | Stack Emission | D1 | Forced - Immediate | 2016 | Waste Heat | WH | 852 | CC steam units | WECC | Summer | 1612.1333 | 8 | 1 | 1 | 9613-NOx stack emissions (gas turbine) | D1-Forced - Immediate | 852-CC steam units
9613 | NOx stack emissions (gas turbine) | Regulatory; Safety; Environmental | Stack Emission | D1 | Forced - Immediate | 2016 | Waste Heat | WH | 852 | CC steam units | WECC | Winter | 4.6667 | 10 | 1 | 1 | 9613-NOx stack emissions (gas turbine) | D1-Forced - Immediate | 852-CC steam units
9613 | NOx stack emissions (gas turbine) | Regulatory; Safety; Environmental | Stack Emission | D1 | Forced - Immediate | 2016 | Waste Heat | WH | 852 | CC steam units | TRE | Winter | 907.25 | 95 | 1 | 1 | 9613-NOx stack emissions (gas turbine) | D1-Forced - Immediate | 852-CC steam units
9613 | NOx stack emissions (gas turbine) | Regulatory; Safety; Environmental | Stack Emission | U1 | Forced - Immediate | 2016 | Waste Heat | WH | 852 | CC steam units | WECC | Summer | 341.8333 | 70 | 1 | 1 | 9613-NOx stack emissions (gas turbine) | U1-Forced - Immediate | 852-CC steam units
9613 | NOx stack emissions (gas turbine) | Regulatory; Safety; Environmental | Stack Emission | D1 | Forced - Immediate | 2016 | Waste Heat | WH | 852 | CC steam units | SERC | Off-Peak | 200 | 20 | 1 | 1 | 9613-NOx stack emissions (gas turbine) | D1-Forced - Immediate | 852-CC steam units
9613 | NOx stack emissions (gas turbine) | Regulatory; Safety; Environmental | Stack Emission | D1 | Forced - Immediate | 2016 | Waste Heat | WH | 852 | CC steam units | WECC | Summer | 1983.6 | 8 | 1 | 1 | 9613-NOx stack emissions (gas turbine) | D1-Forced - Immediate | 852-CC steam units
9613 | NOx stack emissions (gas turbine) | Regulatory; Safety; Environmental | Stack Emission | D1 | Forced - Immediate | 2016 | Waste Heat | WH | 852 | CC steam units | RFC | Off-Peak | 30.3333 | 65 | 1 | 1 | 9613-NOx stack emissions (gas turbine) | D1-Forced - Immediate | 852-CC steam units
9613 | NOx stack emissions (gas turbine) | Regulatory; Safety; Environmental | Stack Emission | D1 | Forced - Immediate | 2016 | Waste Heat | WH | 852 | CC steam units | RFC | Off-Peak | 35.815 | 55.1 | 1 | 1 | 9613-NOx stack emissions (gas turbine) | D1-Forced - Immediate | 852-CC steam units
9613 | NOx stack emissions (gas turbine) | Regulatory; Safety; Environmental | Stack Emission | D1 | Forced - Immediate | 2016 | Waste Heat | WH | 852 | CC steam units | WECC | Summer | 6.2833 | 13 | 1 | 1 | 9613-NOx stack emissions (gas turbine) | D1-Forced - Immediate | 852-CC steam units
9613 | NOx stack emissions (gas turbine) | Regulatory; Safety; Environmental | Stack Emission | D1 | Forced - Immediate | 2016 | Waste Heat | WH | 852 | CC steam units | WECC | Summer | 228.8 | 2 | 1 | 1 | 9613-NOx stack emissions (gas turbine) | D1-Forced - Immediate | 852-CC steam units
9613 | NOx stack emissions (gas turbine) | Regulatory; Safety; Environmental | Stack Emission | D1 | Forced - Immediate | 2016 | Waste Heat | WH | 852 | CC steam units | WECC | Winter | 590.6399 | 165.6 | 1 | 1 | 9613-NOx stack emissions (gas turbine) | D1-Forced - Immediate | 852-CC steam units
9613 | NOx stack emissions (gas turbine) | Regulatory; Safety; Environmental | Stack Emission | D1 | Forced - Immediate | 2016 | Waste Heat | WH | 852 | CC steam units | TRE | Summer | 128.338 | 91.67 | 1 | 1 | 9613-NOx stack emissions (gas turbine) | D1-Forced - Immediate | 852-CC steam units
9613 | NOx stack emissions (gas turbine) | Regulatory; Safety; Environmental | Stack Emission | D1 | Forced - Immediate | 2016 | Waste Heat | WH | 852 | CC steam units | WECC | Summer | 298.7898 | 75.01 | 1 | 1 | 9613-NOx stack emissions (gas turbine) | D1-Forced - Immediate | 852-CC steam units
9613 | NOx stack emissions (gas turbine) | Regulatory; Safety; Environmental | Stack Emission | U1 | Forced - Immediate | 2016 | Waste Heat | WH | 852 | CC steam units | SERC | Off-Peak | 1017.5 | 150 | 1 | 1 | 9613-NOx stack emissions (gas turbine) | U1-Forced - Immediate | 852-CC steam units
9613 | NOx stack emissions (gas turbine) | Regulatory; Safety; Environmental | Stack Emission | D1 | Forced - Immediate | 2016 | Waste Heat | WH | 852 | CC steam units | RFC | Off-Peak | 17.3333 | 65 | 1 | 1 | 9613-NOx stack emissions (gas turbine) | D1-Forced - Immediate | 852-CC steam units
9613 | NOx stack emissions (gas turbine) | Regulatory; Safety; Environmental | Stack Emission | SF | Startup Failure | 2016 | Waste Heat | WH | 852 | CC steam units | WECC | Winter | 2336.4083 | 90.5 | 1 | 1 | 9613-NOx stack emissions (gas turbine) | SF-Startup Failure | 852-CC steam units
9613 | NOx stack emissions (gas turbine) | Regulatory; Safety; Environmental | Stack Emission | D1 | Forced - Immediate | 2016 | Waste Heat | WH | 852 | CC steam units | RFC | Off-Peak | 23.8766 | 55.1 | 1 | 1 | 9613-NOx stack emissions (gas turbine) | D1-Forced - Immediate | 852-CC steam units
9613 | NOx stack emissions (gas turbine) | Regulatory; Safety; Environmental | Stack Emission | D1 | Forced - Immediate | 2016 | Waste Heat | WH | 852 | CC steam units | WECC | Summer | 128.8 | 8 | 1 | 1 | 9613-NOx stack emissions (gas turbine) | D1-Forced - Immediate | 852-CC steam units
9613 | NOx stack emissions (gas turbine) | Regulatory; Safety; Environmental | Stack Emission | D1 | Forced - Immediate | 2016 | Waste Heat | WH | 852 | CC steam units | WECC | Summer | 1350.4 | 8 | 1 | 1 | 9613-NOx stack emissions (gas turbine) | D1-Forced - Immediate | 852-CC steam units
9613 | NOx stack emissions (gas turbine) | Regulatory; Safety; Environmental | Stack Emission | U1 | Forced - Immediate | 2016 | Waste Heat | WH | 852 | CC steam units | WECC | Summer | 195 | 26 | 2 | 2 | 9613-NOx stack emissions (gas turbine) | U1-Forced - Immediate | 852-CC steam units
9613 | NOx stack emissions (gas turbine) | Regulatory; Safety; Environmental | Stack Emission | D1 | Forced - Immediate | 2016 | Waste Heat | WH | 852 | CC steam units | WECC | Off-Peak | 4 | 10 | 1 | 1 | 9613-NOx stack emissions (gas turbine) | D1-Forced - Immediate | 852-CC steam units
9613 | NOx stack emissions (gas turbine) | Regulatory; Safety; Environmental | Stack Emission | D1 | Forced - Immediate | 2016 | Waste Heat | WH | 852 | CC steam units | WECC | Summer | 7.5833 | 13 | 1 | 1 | 9613-NOx stack emissions (gas turbine) | D1-Forced - Immediate | 852-CC steam units
9613 | NOx stack emissions (gas turbine) | Regulatory; Safety; Environmental | Stack Emission | U1 | Forced - Immediate | 2016 | Waste Heat | WH | 852 | CC steam units | TRE | Winter | 740.4499 | 177 | 1 | 1 | 9613-NOx stack emissions (gas turbine) | U1-Forced - Immediate | 852-CC steam units
9613 | NOx stack emissions (gas turbine) | Regulatory; Safety; Environmental | Stack Emission | U1 | Forced - Immediate | 2016 | Gas | GG | 861 | CoG GT units | WECC | Summer | 36.4 | 84 | 1 | 1 | 9613-NOx stack emissions (gas turbine) | U1-Forced - Immediate | 861-CoG GT units
9613 | NOx stack emissions (gas turbine) | Regulatory; Safety; Environmental | Stack Emission | U1 | Forced - Immediate | 2016 | Gas | GG | 861 | CoG GT units | TRE | Winter | 289.4666 | 104 | 1 | 1 | 9613-NOx stack emissions (gas turbine) | U1-Forced - Immediate | 861-CoG GT units
9613 | NOx stack emissions (gas turbine) | Regulatory; Safety; Environmental | Stack Emission | U1 | Forced - Immediate | 2016 | Gas | GG | 861 | CoG GT units | WECC | Off-Peak | 46.75 | 85 | 1 | 1 | 9613-NOx stack emissions (gas turbine) | U1-Forced - Immediate | 861-CoG GT units
9613 | NOx stack emissions (gas turbine) | Regulatory; Safety; Environmental | Stack Emission | U1 | Forced - Immediate | 2016 | Gas | GG | 861 | CoG GT units | TRE | Winter | 922.1333 | 104 | 1 | 1 | 9613-NOx stack emissions (gas turbine) | U1-Forced - Immediate | 861-CoG GT units
9613 | NOx stack emissions (gas turbine) | Regulatory; Safety; Environmental | Stack Emission | U2 | Forced - Delayed | 2016 | Gas | GG | 861 | CoG GT units | WECC | Summer | 109.2 | 84 | 1 | 1 | 9613-NOx stack emissions (gas turbine) | U2-Forced - Delayed | 861-CoG GT units
9613 | NOx stack emissions (gas turbine) | Regulatory; Safety; Environmental | Stack Emission | U1 | Forced - Immediate | 2016 | Gas | GG | 861 | CoG GT units | TRE | Winter | 3087.75 | 179 | 1 | 1 | 9613-NOx stack emissions (gas turbine) | U1-Forced - Immediate | 861-CoG GT units
9613 | NOx stack emissions (gas turbine) | Regulatory; Safety; Environmental | Stack Emission | U2 | Forced - Delayed | 2016 | Waste Heat | WH | 862 | CoG steam units | WECC | Summer | 39 | 30 | 1 | 1 | 9613-NOx stack emissions (gas turbine) | U2-Forced - Delayed | 862-CoG steam units
9613 | NOx stack emissions (gas turbine) | Regulatory; Safety; Environmental | Stack Emission | D1 | Forced - Immediate | 2016 | Waste Heat | WH | 862 | CoG steam units | TRE | Winter | 133 | 15 | 1 | 1 | 9613-NOx stack emissions (gas turbine) | D1-Forced - Immediate | 862-CoG steam units
9613 | NOx stack emissions (gas turbine) | Regulatory; Safety; Environmental | Stack Emission | D1 | Forced - Immediate | 2016 | Waste Heat | WH | 862 | CoG steam units | TRE | Winter | 41.75 | 15 | 1 | 1 | 9613-NOx stack emissions (gas turbine) | D1-Forced - Immediate | 862-CoG steam units
9613 | NOx stack emissions (gas turbine) | Regulatory; Safety; Environmental | Stack Emission | U1 | Forced - Immediate | 2016 | Waste Heat | WH | 862 | CoG steam units | WECC | Off-Peak | 1328.5 | 30 | 1 | 1 | 9613-NOx stack emissions (gas turbine) | U1-Forced - Immediate | 862-CoG steam units
9614 | NOx stack emissions (jet engines) | Regulatory; Safety; Environmental | Stack Emission | U1 | Forced - Immediate | 2016 | Gas | GG | 300 | Gas Turbine/Jet Engine (Simple Cycle Operation) | NPCC | Summer | 184.5333 | 32 | 2 | 2 | 9614-NOx stack emissions (jet engines) | U1-Forced - Immediate | 300-Gas Turbine/Jet Engine (Simple Cycle Operation)
9614 | NOx stack emissions (jet engines) | Regulatory; Safety; Environmental | Stack Emission | U1 | Forced - Immediate | 2016 | Gas | GG | 300 | Gas Turbine/Jet Engine (Simple Cycle Operation) | NPCC | Summer | 207.4667 | 32 | 2 | 2 | 9614-NOx stack emissions (jet engines) | U1-Forced - Immediate | 300-Gas Turbine/Jet Engine (Simple Cycle Operation)
9614 | NOx stack emissions (jet engines) | Regulatory; Safety; Environmental | Stack Emission | U1 | Forced - Immediate | 2016 | Gas | GG | 300 | Gas Turbine/Jet Engine (Simple Cycle Operation) | NPCC | Summer | 224 | 32 | 2 | 2 | 9614-NOx stack emissions (jet engines) | U1-Forced - Immediate | 300-Gas Turbine/Jet Engine (Simple Cycle Operation)
9614 | NOx stack emissions (jet engines) | Regulatory; Safety; Environmental | Stack Emission | U1 | Forced - Immediate | 2016 | Gas | GG | 300 | Gas Turbine/Jet Engine (Simple Cycle Operation) | NPCC | Summer | 83.2 | 48 | 1 | 1 | 9614-NOx stack emissions (jet engines) | U1-Forced - Immediate | 300-Gas Turbine/Jet Engine (Simple Cycle Operation)
9614 | NOx stack emissions (jet engines) | Regulatory; Safety; Environmental | Stack Emission | U1 | Forced - Immediate | 2016 | Gas | GG | 300 | Gas Turbine/Jet Engine (Simple Cycle Operation) | WECC | Off-Peak | 17.6 | 48 | 1 | 1 | 9614-NOx stack emissions (jet engines) | U1-Forced - Immediate | 300-Gas Turbine/Jet Engine (Simple Cycle Operation)
9614 | NOx stack emissions (jet engines) | Regulatory; Safety; Environmental | Stack Emission | U1 | Forced - Immediate | 2016 | Gas | GG | 300 | Gas Turbine/Jet Engine (Simple Cycle Operation) | NPCC | Summer | 12.8 | 32 | 2 | 2 | 9614-NOx stack emissions (jet engines) | U1-Forced - Immediate | 300-Gas Turbine/Jet Engine (Simple Cycle Operation)
9614 | NOx stack emissions (jet engines) | Regulatory; Safety; Environmental | Stack Emission | U1 | Forced - Immediate | 2016 | Gas | GG | 300 | Gas Turbine/Jet Engine (Simple Cycle Operation) | NPCC | Summer | 208.5333 | 32 | 1 | 1 | 9614-NOx stack emissions (jet engines) | U1-Forced - Immediate | 300-Gas Turbine/Jet Engine (Simple Cycle Operation)
9614 | NOx stack emissions (jet engines) | Regulatory; Safety; Environmental | Stack Emission | D1 | Forced - Immediate | 2016 | Gas | GG | 300 | Gas Turbine/Jet Engine (Simple Cycle Operation) | WECC | Off-Peak | 1630.368 | 53.28 | 1 | 1 | 9614-NOx stack emissions (jet engines) | D1-Forced - Immediate | 300-Gas Turbine/Jet Engine (Simple Cycle Operation)
9614 | NOx stack emissions (jet engines) | Regulatory; Safety; Environmental | Stack Emission | U1 | Forced - Immediate | 2016 | Gas | GG | 300 | Gas Turbine/Jet Engine (Simple Cycle Operation) | RFC | Off-Peak | 59.3333 | 40 | 1 | 1 | 9614-NOx stack emissions (jet engines) | U1-Forced - Immediate | 300-Gas Turbine/Jet Engine (Simple Cycle Operation)
9614 | NOx stack emissions (jet engines) | Regulatory; Safety; Environmental | Stack Emission | U1 | Forced - Immediate | 2016 | Gas | GG | 300 | Gas Turbine/Jet Engine (Simple Cycle Operation) | NPCC | Summer | 13.3333 | 32 | 1 | 1 | 9614-NOx stack emissions (jet engines) | U1-Forced - Immediate | 300-Gas Turbine/Jet Engine (Simple Cycle Operation)
9614 | NOx stack emissions (jet engines) | Regulatory; Safety; Environmental | Stack Emission | U1 | Forced - Immediate | 2016 | Gas | GG | 300 | Gas Turbine/Jet Engine (Simple Cycle Operation) | NPCC | Summer | 192.5333 | 32 | 3 | 3 | 9614-NOx stack emissions (jet engines) | U1-Forced - Immediate | 300-Gas Turbine/Jet Engine (Simple Cycle Operation)
9614 | NOx stack emissions (jet engines) | Regulatory; Safety; Environmental | Stack Emission | U1 | Forced - Immediate | 2016 | Gas | GG | 300 | Gas Turbine/Jet Engine (Simple Cycle Operation) | NPCC | Summer | 224.5333 | 32 | 1 | 1 | 9614-NOx stack emissions (jet engines) | U1-Forced - Immediate | 300-Gas Turbine/Jet Engine (Simple Cycle Operation)
9614 | NOx stack emissions (jet engines) | Regulatory; Safety; Environmental | Stack Emission | U1 | Forced - Immediate | 2016 | Gas | GG | 300 | Gas Turbine/Jet Engine (Simple Cycle Operation) | NPCC | Winter | 27.7433 | 57.4 | 1 | 1 | 9614-NOx stack emissions (jet engines) | U1-Forced - Immediate | 300-Gas Turbine/Jet Engine (Simple Cycle Operation)
9614 | NOx stack emissions (jet engines) | Regulatory; Safety; Environmental | Stack Emission | U1 | Forced - Immediate | 2016 | Gas | GG | 300 | Gas Turbine/Jet Engine (Simple Cycle Operation) | NPCC | Summer | 168.5333 | 32 | 1 | 1 | 9614-NOx stack emissions (jet engines) | U1-Forced - Immediate | 300-Gas Turbine/Jet Engine (Simple Cycle Operation)
9614 | NOx stack emissions (jet engines) | Regulatory; Safety; Environmental | Stack Emission | D1 | Forced - Immediate | 2016 | Gas | GG | 300 | Gas Turbine/Jet Engine (Simple Cycle Operation) | RFC | Off-Peak | 130.0833 | 7 | 1 | 1 | 9614-NOx stack emissions (jet engines) | D1-Forced - Immediate | 300-Gas Turbine/Jet Engine (Simple Cycle Operation)
9614 | NOx stack emissions (jet engines) | Regulatory; Safety; Environmental | Stack Emission | U1 | Forced - Immediate | 2016 | Gas | GG | 300 | Gas Turbine/Jet Engine (Simple Cycle Operation) | WECC | Off-Peak | 19.2 | 48 | 1 | 1 | 9614-NOx stack emissions (jet engines) | U1-Forced - Immediate | 300-Gas Turbine/Jet Engine (Simple Cycle Operation)
9614 | NOx stack emissions (jet engines) | Regulatory; Safety; Environmental | Stack Emission | D1 | Forced - Immediate | 2016 | Waste Heat | WH | 850 | Combined Cycle Block | RFC | Summer | 32.0833 | 35 | 1 | 1 | 9614-NOx stack emissions (jet engines) | D1-Forced - Immediate | 850-Combined Cycle Block
9614 | NOx stack emissions (jet engines) | Regulatory; Safety; Environmental | Stack Emission | D1 | Forced - Immediate | 2016 | Gas | GG | 850 | Combined Cycle Block | RFC | Winter | 307.8833 | 91 | 1 | 1 | 9614-NOx stack emissions (jet engines) | D1-Forced - Immediate | 850-Combined Cycle Block
9614 | NOx stack emissions (jet engines) | Regulatory; Safety; Environmental | Stack Emission | D1 | Forced - Immediate | 2016 | Gas | GG | 850 | Combined Cycle Block | SERC | Winter | 4137 | 394 | 1 | 1 | 9614-NOx stack emissions (jet engines) | D1-Forced - Immediate | 850-Combined Cycle Block
9614 | NOx stack emissions (jet engines) | Regulatory; Safety; Environmental | Stack Emission | U1 | Forced - Immediate | 2016 | Gas | GG | 850 | Combined Cycle Block | RFC | Summer | 44.9166 | 49 | 1 | 1 | 9614-NOx stack emissions (jet engines) | U1-Forced - Immediate | 850-Combined Cycle Block
9614 | NOx stack emissions (jet engines) | Regulatory; Safety; Environmental | Stack Emission | U1 | Forced - Immediate | 2016 | Gas | GG | 851 | CC GT units | WECC | Summer | 27.2333 | 38 | 1 | 1 | 9614-NOx stack emissions (jet engines) | U1-Forced - Immediate | 851-CC GT units
9614 | NOx stack emissions (jet engines) | Regulatory; Safety; Environmental | Stack Emission | U1 | Forced - Immediate | 2016 | Gas | GG | 851 | CC GT units | WECC | Summer | 25.9667 | 38 | 1 | 1 | 9614-NOx stack emissions (jet engines) | U1-Forced - Immediate | 851-CC GT units
9614 | NOx stack emissions (jet engines) | Regulatory; Safety; Environmental | Stack Emission | D1 | Forced - Immediate | 2016 | Gas | GG | 851 | CC GT units | WECC | Off-Peak | 21.25 | 15 | 1 | 1 | 9614-NOx stack emissions (jet engines) | D1-Forced - Immediate | 851-CC GT units
9614 | NOx stack emissions (jet engines) | Regulatory; Safety; Environmental | Stack Emission | U1 | Forced - Immediate | 2016 | Gas | GG | 851 | CC GT units | WECC | Winter | 148.025 | 46.5 | 1 | 1 | 9614-NOx stack emissions (jet engines) | U1-Forced - Immediate | 851-CC GT units
9614 | NOx stack emissions (jet engines) | Regulatory; Safety; Environmental | Stack Emission | U1 | Forced - Immediate | 2016 | Gas | GG | 851 | CC GT units | SERC | Winter | 186 | 155 | 1 | 1 | 9614-NOx stack emissions (jet engines) | U1-Forced - Immediate | 851-CC GT units
9614 | NOx stack emissions (jet engines) | Regulatory; Safety; Environmental | Stack Emission | D1 | Forced - Immediate | 2016 | Gas | GG | 851 | CC GT units | WECC | Summer | 26.2 | 4 | 1 | 1 | 9614-NOx stack emissions (jet engines) | D1-Forced - Immediate | 851-CC GT units
9614 | NOx stack emissions (jet engines) | Regulatory; Safety; Environmental | Stack Emission | D1 | Forced - Immediate | 2016 | Gas | GG | 851 | CC GT units | WECC | Off-Peak | 990 | 15 | 1 | 1 | 9614-NOx stack emissions (jet engines) | D1-Forced - Immediate | 851-CC GT units
9614 | NOx stack emissions (jet engines) | Regulatory; Safety; Environmental | Stack Emission | U1 | Forced - Immediate | 2016 | Gas | GG | 851 | CC GT units | WECC | Summer | 17.7333 | 38 | 1 | 1 | 9614-NOx stack emissions (jet engines) | U1-Forced - Immediate | 851-CC GT units
9614 | NOx stack emissions (jet engines) | Regulatory; Safety; Environmental | Stack Emission | D1 | Forced - Immediate | 2016 | Waste Heat | WH | 852 | CC steam units | WECC | Summer | 6.8333 | 10 | 1 | 1 | 9614-NOx stack emissions (jet engines) | D1-Forced - Immediate | 852-CC steam units
9614 | NOx stack emissions (jet engines) | Regulatory; Safety; Environmental | Stack Emission | D1 | Forced - Immediate | 2016 | Waste Heat | WH | 852 | CC steam units | WECC | Summer | 7.1667 | 10 | 1 | 1 | 9614-NOx stack emissions (jet engines) | D1-Forced - Immediate | 852-CC steam units
9614 | NOx stack emissions (jet engines) | Regulatory; Safety; Environmental | Stack Emission | D1 | Forced - Immediate | 2016 | Waste Heat | WH | 852 | CC steam units | WECC | Off-Peak | 5.6667 | 4 | 1 | 1 | 9614-NOx stack emissions (jet engines) | D1-Forced - Immediate | 852-CC steam units
9614 | NOx stack emissions (jet engines) | Regulatory; Safety; Environmental | Stack Emission | D1 | Forced - Immediate | 2016 | Waste Heat | WH | 852 | CC steam units | WECC | Off-Peak | 265.5333 | 4 | 1 | 1 | 9614-NOx stack emissions (jet engines) | D1-Forced - Immediate | 852-CC steam units
9614 | NOx stack emissions (jet engines) | Regulatory; Safety; Environmental | Stack Emission | D1 | Forced - Immediate | 2016 | Waste Heat | WH | 852 | CC steam units | WECC | Summer | 4.6667 | 10 | 1 | 1 | 9614-NOx stack emissions (jet engines) | D1-Forced - Immediate | 852-CC steam units
9614 | NOx stack emissions (jet engines) | Regulatory; Safety; Environmental | Stack Emission | D1 | Forced - Immediate | 2016 | Waste Heat | WH | 852 | CC steam units | WECC | Winter | 100.1477 | 31.46 | 1 | 1 | 9614-NOx stack emissions (jet engines) | D1-Forced - Immediate | 852-CC steam units
9615 | NOx stack emissions (Internal Combustion/Reciprocating Engines) | Regulatory; Safety; Environmental | Stack Emission | D1 | Forced - Immediate | 2016 | Oil | DI | 400 | Internal Combustion/Reciprocating Engines | SERC | Summer | 171.5475 | 2.57 | 1 | 1 | 9615-NOx stack emissions (Internal Combustion/Reciprocating Engines) | D1-Forced - Immediate | 400-Internal Combustion/Reciprocating Engines
9615 | NOx stack emissions (Internal Combustion/Reciprocating Engines) | Regulatory; Safety; Environmental | Stack Emission | D1 | Forced - Immediate | 2016 | Oil | DI | 400 | Internal Combustion/Reciprocating Engines | RFC | Summer | 162.6667 | 5 | 1 | 1 | 9615-NOx stack emissions (Internal Combustion/Reciprocating Engines) | D1-Forced - Immediate | 400-Internal Combustion/Reciprocating Engines
9615 | NOx stack emissions (Internal Combustion/Reciprocating Engines) | Regulatory; Safety; Environmental | Stack Emission | D1 | Forced - Immediate | 2016 | Gas | GG | 400 | Internal Combustion/Reciprocating Engines | MRO | Off-Peak | 746.2667 | 8 | 1 | 1 | 9615-NOx stack emissions (Internal Combustion/Reciprocating Engines) | D1-Forced - Immediate | 400-Internal Combustion/Reciprocating Engines
9615 | NOx stack emissions (Internal Combustion/Reciprocating Engines) | Regulatory; Safety; Environmental | Stack Emission | D1 | Forced - Immediate | 2016 | Gas | GG | 400 | Internal Combustion/Reciprocating Engines | MRO | Off-Peak | 17.7333 | 8 | 1 | 1 | 9615-NOx stack emissions (Internal Combustion/Reciprocating Engines) | D1-Forced - Immediate | 400-Internal Combustion/Reciprocating Engines
9616 | CO stack emissions | Regulatory; Safety; Environmental | Stack Emission | D1 | Forced - Immediate | 2016 | Coal | CC | 100 | Fossil-Steam | SERC | Summer | 199 | 199 | 1 | 1 | 9616-CO stack emissions | D1-Forced - Immediate | 100-Fossil-Steam
9616 | CO stack emissions | Regulatory; Safety; Environmental | Stack Emission | D1 | Forced - Immediate | 2016 | Coal | OS | 100 | Fossil-Steam | NPCC | Off-Peak | 25.2 | 18 | 1 | 1 | 9616-CO stack emissions | D1-Forced - Immediate | 100-Fossil-Steam
9616 | CO stack emissions | Regulatory; Safety; Environmental | Stack Emission | D1 | Forced - Immediate | 2016 | Oil | DI | 100 | Fossil-Steam | SERC | Summer | 129.25 | 3 | 1 | 1 | 9616-CO stack emissions | D1-Forced - Immediate | 100-Fossil-Steam
9616 | CO stack emissions | Regulatory; Safety; Environmental | Stack Emission | D1 | Forced - Immediate | 2016 | Coal | OS | 100 | Fossil-Steam | NPCC | Off-Peak | 86.7 | 18 | 1 | 1 | 9616-CO stack emissions | D1-Forced - Immediate | 100-Fossil-Steam
9616 | CO stack emissions | Regulatory; Safety; Environmental | Stack Emission | D1 | Forced - Immediate | 2016 | Coal | CC | 100 | Fossil-Steam | SERC | Summer | 24.0332 | 206 | 1 | 1 | 9616-CO stack emissions | D1-Forced - Immediate | 100-Fossil-Steam
9616 | CO stack emissions | Regulatory; Safety; Environmental | Stack Emission | D1 | Forced - Immediate | 2016 | Coal | OS | 100 | Fossil-Steam | NPCC | Off-Peak | 64.2 | 18 | 1 | 1 | 9616-CO stack emissions | D1-Forced - Immediate | 100-Fossil-Steam
9616 | CO stack emissions | Regulatory; Safety; Environmental | Stack Emission | D1 | Forced - Immediate | 2016 | Coal | OS | 100 | Fossil-Steam | NPCC | Off-Peak | 291.3 | 18 | 1 | 1 | 9616-CO stack emissions | D1-Forced - Immediate | 100-Fossil-Steam
9616 | CO stack emissions | Regulatory; Safety; Environmental | Stack Emission | D1 | Forced - Immediate | 2016 | Oil | DI | 100 | Fossil-Steam | SERC | Summer | 368.55 | 3 | 1 | 1 | 9616-CO stack emissions | D1-Forced - Immediate | 100-Fossil-Steam
9616 | CO stack emissions | Regulatory; Safety; Environmental | Stack Emission | D1 | Forced - Immediate | 2016 | Waste Heat | WH | 100 | Fossil-Steam | SERC | Summer | 1011.1166 | 31 | 1 | 1 | 9616-CO stack emissions | D1-Forced - Immediate | 100-Fossil-Steam
9616 | CO stack emissions | Regulatory; Safety; Environmental | Stack Emission | U1 | Forced - Immediate | 2016 | Other | WD | 100 | Fossil-Steam | SERC | Off-Peak | 95695.8333 | 25 | 1 | 1 | 9616-CO stack emissions | U1-Forced - Immediate | 100-Fossil-Steam
9616 | CO stack emissions | Regulatory; Safety; Environmental | Stack Emission | U1 | Forced - Immediate | 2016 | Waste Heat | WH | 100 | Fossil-Steam | SERC | Summer | 896.5 | 66 | 1 | 1 | 9616-CO stack emissions | U1-Forced - Immediate | 100-Fossil-Steam
9616 | CO stack emissions | Regulatory; Safety; Environmental | Stack Emission | U1 | Forced - Immediate | 2016 | Waste Heat | WH | 100 | Fossil-Steam | SERC | Summer | 1600.5 | 66 | 1 | 1 | 9616-CO stack emissions | U1-Forced - Immediate | 100-Fossil-Steam
9616 | CO stack emissions | Regulatory; Safety; Environmental | Stack Emission | D1 | Forced - Immediate | 2016 | Coal | CC | 100 | Fossil-Steam | RFC | Off-Peak | 1008 | 240 | 1 | 1 | 9616-CO stack emissions | D1-Forced - Immediate | 100-Fossil-Steam
9616 | CO stack emissions | Regulatory; Safety; Environmental | Stack Emission | D1 | Forced - Immediate | 2016 | Coal | OS | 100 | Fossil-Steam | NPCC | Off-Peak | 18 | 18 | 1 | 1 | 9616-CO stack emissions | D1-Forced - Immediate | 100-Fossil-Steam
9616 | CO stack emissions | Regulatory; Safety; Environmental | Stack Emission | D1 | Forced - Immediate | 2016 | Coal | CC | 100 | Fossil-Steam | SERC | Summer | 792 | 264 | 1 | 1 | 9616-CO stack emissions | D1-Forced - Immediate | 100-Fossil-Steam
9616 | CO stack emissions | Regulatory; Safety; Environmental | Stack Emission | D1 | Forced - Immediate | 2016 | Coal | CC | 100 | Fossil-Steam | SERC | Winter | 2601.6667 | 10 | 1 | 1 | 9616-CO stack emissions | D1-Forced - Immediate | 100-Fossil-Steam
9616 | CO stack emissions | Regulatory; Safety; Environmental | Stack Emission | D1 | Forced - Immediate | 2016 | Coal | OS | 100 | Fossil-Steam | NPCC | Off-Peak | 10.8 | 18 | 1 | 1 | 9616-CO stack emissions | D1-Forced - Immediate | 100-Fossil-Steam
9616 | CO stack emissions | Regulatory; Safety; Environmental | Stack Emission | D1 | Forced - Immediate | 2016 | Coal | OS | 100 | Fossil-Steam | NPCC | Off-Peak | 51.3 | 18 | 1 | 1 | 9616-CO stack emissions | D1-Forced - Immediate | 100-Fossil-Steam
9616 | CO stack emissions | Regulatory; Safety; Environmental | Stack Emission | U1 | Forced - Immediate | 2016 | Waste Heat | WH | 100 | Fossil-Steam | SERC | Summer | 13075.7 | 66 | 1 | 1 | 9616-CO stack emissions | U1-Forced - Immediate | 100-Fossil-Steam
9616 | CO stack emissions | Regulatory; Safety; Environmental | Stack Emission | D1 | Forced - Immediate | 2016 | Coal | CC | 100 | Fossil-Steam | RFC | Off-Peak | 4433.9999 | 180 | 1 | 1 | 9616-CO stack emissions | D1-Forced - Immediate | 100-Fossil-Steam
9616 | CO stack emissions | Regulatory; Safety; Environmental | Stack Emission | D1 | Forced - Immediate | 2016 | Coal | CC | 100 | Fossil-Steam | SERC | Summer | 551 | 116 | 1 | 1 | 9616-CO stack emissions | D1-Forced - Immediate | 100-Fossil-Steam
9616 | CO stack emissions | Regulatory; Safety; Environmental | Stack Emission | D1 | Forced - Immediate | 2016 | Coal | CC | 100 | Fossil-Steam | RFC | Summer | 997.9166 | 125 | 1 | 1 | 9616-CO stack emissions | D1-Forced - Immediate | 100-Fossil-Steam
9616 | CO stack emissions | Regulatory; Safety; Environmental | Stack Emission | D1 | Forced - Immediate | 2016 | Coal | OS | 100 | Fossil-Steam | NPCC | Summer | 22.2 | 18 | 1 | 1 | 9616-CO stack emissions | D1-Forced - Immediate | 100-Fossil-Steam
9616 | CO stack emissions | Regulatory; Safety; Environmental | Stack Emission | D1 | Forced - Immediate | 2016 | Oil | DI | 100 | Fossil-Steam | SERC | Summer | 241.55 | 3 | 1 | 1 | 9616-CO stack emissions | D1-Forced - Immediate | 100-Fossil-Steam
9616 | CO stack emissions | Regulatory; Safety; Environmental | Stack Emission | D1 | Forced - Immediate | 2016 | Oil | DI | 100 | Fossil-Steam | SERC | Summer | 1323.7 | 7 | 1 | 1 | 9616-CO stack emissions | D1-Forced - Immediate | 100-Fossil-Steam
9616 | CO stack emissions | Regulatory; Safety; Environmental | Stack Emission | U1 | Forced - Immediate | 2016 | Gas | GG | 300 | Gas Turbine/Jet Engine (Simple Cycle Operation) | SERC | Summer | 14304.6 | 81 | 1 | 1 | 9616-CO stack emissions | U1-Forced - Immediate | 300-Gas Turbine/Jet Engine (Simple Cycle Operation)
9616 | CO stack emissions | Regulatory; Safety; Environmental | Stack Emission | U1 | Forced - Immediate | 2016 | Gas | GG | 300 | Gas Turbine/Jet Engine (Simple Cycle Operation) | WECC | Summer | 3.0833 | 37 | 2 | 4 | 9616-CO stack emissions | U1-Forced - Immediate | 300-Gas Turbine/Jet Engine (Simple Cycle Operation)
9616 | CO stack emissions | Regulatory; Safety; Environmental | Stack Emission | U1 | Forced - Immediate | 2016 | Gas | GG | 300 | Gas Turbine/Jet Engine (Simple Cycle Operation) | NPCC | Summer | 27.7666 | 49 | 1 | 1 | 9616-CO stack emissions | U1-Forced - Immediate | 300-Gas Turbine/Jet Engine (Simple Cycle Operation)
9616 | CO stack emissions | Regulatory; Safety; Environmental | Stack Emission | U1 | Forced - Immediate | 2016 | Gas | GG | 300 | Gas Turbine/Jet Engine (Simple Cycle Operation) | SERC | Summer | 928.7999 | 81 | 1 | 1 | 9616-CO stack emissions | U1-Forced - Immediate | 300-Gas Turbine/Jet Engine (Simple Cycle Operation)
9616 | CO stack emissions | Regulatory; Safety; Environmental | Stack Emission | U1 | Forced - Immediate | 2016 | Gas | GG | 300 | Gas Turbine/Jet Engine (Simple Cycle Operation) | NPCC | Off-Peak | 21.2333 | 49 | 1 | 2 | 9616-CO stack emissions | U1-Forced - Immediate | 300-Gas Turbine/Jet Engine (Simple Cycle Operation)
9616 | CO stack emissions | Regulatory; Safety; Environmental | Stack Emission | U1 | Forced - Immediate | 2016 | Gas | GG | 300 | Gas Turbine/Jet Engine (Simple Cycle Operation) | WECC | Summer | 0.61664 | 37 | 2 | 2 | 9616-CO stack emissions | U1-Forced - Immediate | 300-Gas Turbine/Jet Engine (Simple Cycle Operation)
9616 | CO stack emissions | Regulatory; Safety; Environmental | Stack Emission | U1 | Forced - Immediate | 2016 | Gas | GG | 300 | Gas Turbine/Jet Engine (Simple Cycle Operation) | RFC | Winter | 176 | 88 | 1 | 1 | 9616-CO stack emissions | U1-Forced - Immediate | 300-Gas Turbine/Jet Engine (Simple Cycle Operation)
9616 | CO stack emissions | Regulatory; Safety; Environmental | Stack Emission | D1 | Forced - Immediate | 2016 | Gas | GG | 300 | Gas Turbine/Jet Engine (Simple Cycle Operation) | SERC | Summer | 462.9333 | 14 | 1 | 1 | 9616-CO stack emissions | D1-Forced - Immediate | 300-Gas Turbine/Jet Engine (Simple Cycle Operation)
9616 | CO stack emissions | Regulatory; Safety; Environmental | Stack Emission | U1 | Forced - Immediate | 2016 | Gas | GG | 300 | Gas Turbine/Jet Engine (Simple Cycle Operation) | WECC | Winter | 106.2 | 53.1 | 1 | 1 | 9616-CO stack emissions | U1-Forced - Immediate | 300-Gas Turbine/Jet Engine (Simple Cycle Operation)
9616 | CO stack emissions | Regulatory; Safety; Environmental | Stack Emission | U1 | Forced - Immediate | 2016 | Gas | GG | 300 | Gas Turbine/Jet Engine (Simple Cycle Operation) | WECC | Winter | 261.075 | 53.1 | 1 | 1 | 9616-CO stack emissions | U1-Forced - Immediate | 300-Gas Turbine/Jet Engine (Simple Cycle Operation)
9616 | CO stack emissions | Regulatory; Safety; Environmental | Stack Emission | U1 | Forced - Immediate | 2016 | Gas | GG | 300 | Gas Turbine/Jet Engine (Simple Cycle Operation) | WECC | Off-Peak | 9.25 | 37 | 1 | 1 | 9616-CO stack emissions | U1-Forced - Immediate | 300-Gas Turbine/Jet Engine (Simple Cycle Operation)
9616 | CO stack emissions | Regulatory; Safety; Environmental | Stack Emission | U1 | Forced - Immediate | 2016 | Gas | GG | 300 | Gas Turbine/Jet Engine (Simple Cycle Operation) | WECC | Off-Peak | 690.6666 | 37 | 1 | 1 | 9616-CO stack emissions | U1-Forced - Immediate | 300-Gas Turbine/Jet Engine (Simple Cycle Operation)
9616 | CO stack emissions | Regulatory; Safety; Environmental | Stack Emission | U1 | Forced - Immediate | 2016 | Gas | GG | 300 | Gas Turbine/Jet Engine (Simple Cycle Operation) | SERC | Summer | 977.3999 | 81 | 1 | 1 | 9616-CO stack emissions | U1-Forced - Immediate | 300-Gas Turbine/Jet Engine (Simple Cycle Operation)
9616 | CO stack emissions | Regulatory; Safety; Environmental | Stack Emission | U1 | Forced - Immediate | 2016 | Gas | GG | 300 | Gas Turbine/Jet Engine (Simple Cycle Operation) | WECC | Winter | 456.66 | 53.1 | 1 | 1 | 9616-CO stack emissions | U1-Forced - Immediate | 300-Gas Turbine/Jet Engine (Simple Cycle Operation)
9616 | CO stack emissions | Regulatory; Safety; Environmental | Stack Emission | U1 | Forced - Immediate | 2016 | Gas | GG | 300 | Gas Turbine/Jet Engine (Simple Cycle Operation) | NPCC | Off-Peak | 23.6833 | 49 | 1 | 1 | 9616-CO stack emissions | U1-Forced - Immediate | 300-Gas Turbine/Jet Engine (Simple Cycle Operation)
9616 | CO stack emissions | Regulatory; Safety; Environmental | Stack Emission | U1 | Forced - Immediate | 2016 | Gas | GG | 300 | Gas Turbine/Jet Engine (Simple Cycle Operation) | WECC | Summer | 52 | 52 | 1 | 1 | 9616-CO stack emissions | U1-Forced - Immediate | 300-Gas Turbine/Jet Engine (Simple Cycle Operation)
9616 | CO stack emissions | Regulatory; Safety; Environmental | Stack Emission | U1 | Forced - Immediate | 2016 | Gas | GG | 300 | Gas Turbine/Jet Engine (Simple Cycle Operation) | SERC | Summer | 980.1 | 81 | 1 | 1 | 9616-CO stack emissions | U1-Forced - Immediate | 300-Gas Turbine/Jet Engine (Simple Cycle Operation)
9616 | CO stack emissions | Regulatory; Safety; Environmental | Stack Emission | U1 | Forced - Immediate | 2016 | Gas | GG | 300 | Gas Turbine/Jet Engine (Simple Cycle Operation) | NPCC | Off-Peak | 22.05 | 49 | 1 | 1 | 9616-CO stack emissions | U1-Forced - Immediate | 300-Gas Turbine/Jet Engine (Simple Cycle Operation)
9616 | CO stack emissions | Regulatory; Safety; Environmental | Stack Emission | D1 | Forced - Immediate | 2016 | Gas | GG | 300 | Gas Turbine/Jet Engine (Simple Cycle Operation) | SERC | Summer | 587.7 | 18 | 1 | 1 | 9616-CO stack emissions | D1-Forced - Immediate | 300-Gas Turbine/Jet Engine (Simple Cycle Operation)
9616 | CO stack emissions | Regulatory; Safety; Environmental | Stack Emission | U1 | Forced - Immediate | 2016 | Gas | GG | 300 | Gas Turbine/Jet Engine (Simple Cycle Operation) | NPCC | Off-Peak | 19.6 | 49 | 1 | 2 | 9616-CO stack emissions | U1-Forced - Immediate | 300-Gas Turbine/Jet Engine (Simple Cycle Operation)
9616 | CO stack emissions | Regulatory; Safety; Environmental | Stack Emission | U1 | Forced - Immediate | 2016 | Gas | GG | 300 | Gas Turbine/Jet Engine (Simple Cycle Operation) | SERC | Summer | 25.6499 | 81 | 1 | 1 | 9616-CO stack emissions | U1-Forced - Immediate | 300-Gas Turbine/Jet Engine (Simple Cycle Operation)
9616 | CO stack emissions | Regulatory; Safety; Environmental | Stack Emission | U1 | Forced - Immediate | 2016 | Gas | GG | 300 | Gas Turbine/Jet Engine (Simple Cycle Operation) | WECC | Winter | 1662.5 | 57 | 1 | 1 | 9616-CO stack emissions | U1-Forced - Immediate | 300-Gas Turbine/Jet Engine (Simple Cycle Operation)
9616 | CO stack emissions | Regulatory; Safety; Environmental | Stack Emission | D1 | Forced - Immediate | 2016 | Oil | DI | 400 | Internal Combustion/Reciprocating Engines | RFC | Summer | 34.5333 | 2 | 1 | 1 | 9616-CO stack emissions | D1-Forced - Immediate | 400-Internal Combustion/Reciprocating Engines
9616 | CO stack emissions | Regulatory; Safety; Environmental | Stack Emission | D1 | Forced - Immediate | 2016 | Oil | DI | 400 | Internal Combustion/Reciprocating Engines | RFC | Summer | 500.4667 | 4 | 1 | 1 | 9616-CO stack emissions | D1-Forced - Immediate | 400-Internal Combustion/Reciprocating Engines
9616 | CO stack emissions | Regulatory; Safety; Environmental | Stack Emission | D1 | Forced - Immediate | 2016 | Coal | OS | 800 | Miscellaneous | RFC | Off-Peak | 153.8933 | 46.4 | 1 | 1 | 9616-CO stack emissions | D1-Forced - Immediate | 800-Miscellaneous
9616 | CO stack emissions | Regulatory; Safety; Environmental | Stack Emission | D1 | Forced - Immediate | 2016 | Coal | OS | 800 | Miscellaneous | RFC | Off-Peak | 50.5667 | 16.4 | 1 | 1 | 9616-CO stack emissions | D1-Forced - Immediate | 800-Miscellaneous
9616 | CO stack emissions | Regulatory; Safety; Environmental | Stack Emission | D1 | Forced - Immediate | 2016 | Gas | GG | 850 | Combined Cycle Block | RFC | Summer | 66 | 12 | 1 | 1 | 9616-CO stack emissions | D1-Forced - Immediate | 850-Combined Cycle Block
9616 | CO stack emissions | Regulatory; Safety; Environmental | Stack Emission | U1 | Forced - Immediate | 2016 | Gas | GG | 851 | CC GT units | WECC | Off-Peak | 2801.4 | 174 | 1 | 1 | 9616-CO stack emissions | U1-Forced - Immediate | 851-CC GT units
9616 | CO stack emissions | Regulatory; Safety; Environmental | Stack Emission | U1 | Forced - Immediate | 2016 | Gas | GG | 851 | CC GT units | WECC | Summer | 17.7333 | 38 | 3 | 4 | 9616-CO stack emissions | U1-Forced - Immediate | 851-CC GT units
9616 | CO stack emissions | Regulatory; Safety; Environmental | Stack Emission | U1 | Forced - Immediate | 2016 | Gas | GG | 851 | CC GT units | RFC | Winter | 196.7249 | 193.5 | 1 | 1 | 9616-CO stack emissions | U1-Forced - Immediate | 851-CC GT units
9616 | CO stack emissions | Regulatory; Safety; Environmental | Stack Emission | U1 | Forced - Immediate | 2016 | Gas | GG | 851 | CC GT units | WECC | Winter | 27.9 | 46.5 | 1 | 1 | 9616-CO stack emissions | U1-Forced - Immediate | 851-CC GT units
9616 | CO stack emissions | Regulatory; Safety; Environmental | Stack Emission | U1 | Forced - Immediate | 2016 | Gas | GG | 851 | CC GT units | WECC | Summer | 18.3667 | 38 | 1 | 2 | 9616-CO stack emissions | U1-Forced - Immediate | 851-CC GT units
9616 | CO stack emissions | Regulatory; Safety; Environmental | Stack Emission | U1 | Forced - Immediate | 2016 | Gas | GG | 851 | CC GT units | RFC | Summer | 150.4166 | 180.5 | 1 | 1 | 9616-CO stack emissions | U1-Forced - Immediate | 851-CC GT units
9616 | CO stack emissions | Regulatory; Safety; Environmental | Stack Emission | D1 | Forced - Immediate | 2016 | Gas | GG | 851 | CC GT units | TRE | Off-Peak | 23.672 | 2.64 | 1 | 1 | 9616-CO stack emissions | D1-Forced - Immediate | 851-CC GT units
9616 | CO stack emissions | Regulatory; Safety; Environmental | Stack Emission | U1 | Forced - Immediate | 2016 | Gas | GG | 851 | CC GT units | WECC | Winter | 32.55 | 46.5 | 1 | 1 | 9616-CO stack emissions | U1-Forced - Immediate | 851-CC GT units
9616 | CO stack emissions | Regulatory; Safety; Environmental | Stack Emission | U1 | Forced - Immediate | 2016 | Gas | GG | 851 | CC GT units | RFC | Winter | 235.4249 | 193.5 | 1 | 1 | 9616-CO stack emissions | U1-Forced - Immediate | 851-CC GT units
9616 | CO stack emissions | Regulatory; Safety; Environmental | Stack Emission | U2 | Forced - Delayed | 2016 | Gas | GG | 851 | CC GT units | TRE | Off-Peak | 376.839 | 73.89 | 1 | 1 | 9616-CO stack emissions | U2-Forced - Delayed | 851-CC GT units
9616 | CO stack emissions | Regulatory; Safety; Environmental | Stack Emission | U1 | Forced - Immediate | 2016 | Gas | GG | 851 | CC GT units | WECC | Off-Peak | 18.3667 | 38 | 1 | 1 | 9616-CO stack emissions | U1-Forced - Immediate | 851-CC GT units
9616 | CO stack emissions | Regulatory; Safety; Environmental | Stack Emission | U1 | Forced - Immediate | 2016 | Gas | GG | 851 | CC GT units | WECC | Winter | 17.7333 | 38 | 2 | 2 | 9616-CO stack emissions | U1-Forced - Immediate | 851-CC GT units
9616 | CO stack emissions | Regulatory; Safety; Environmental | Stack Emission | U1 | Forced - Immediate | 2016 | Gas | GG | 851 | CC GT units | WECC | Summer | 15.2 | 38 | 1 | 1 | 9616-CO stack emissions | U1-Forced - Immediate | 851-CC GT units
9616 | CO stack emissions | Regulatory; Safety; Environmental | Stack Emission | U1 | Forced - Immediate | 2016 | Gas | GG | 851 | CC GT units | WECC | Summer | 20.0666 | 43 | 1 | 2 | 9616-CO stack emissions | U1-Forced - Immediate | 851-CC GT units
9616 | CO stack emissions | Regulatory; Safety; Environmental | Stack Emission | U1 | Forced - Immediate | 2016 | Gas | GG | 851 | CC GT units | RFC | Winter | 128.3332 | 192.5 | 1 | 1 | 9616-CO stack emissions | U1-Forced - Immediate | 851-CC GT units
9616 | CO stack emissions | Regulatory; Safety; Environmental | Stack Emission | U1 | Forced - Immediate | 2016 | Gas | GG | 851 | CC GT units | MRO | Winter | 208.8332 | 179 | 1 | 1 | 9616-CO stack emissions | U1-Forced - Immediate | 851-CC GT units
9616 | CO stack emissions | Regulatory; Safety; Environmental | Stack Emission | U1 | Forced - Immediate | 2016 | Gas | GG | 851 | CC GT units | WECC | Off-Peak | 17.7333 | 38 | 1 | 2 | 9616-CO stack emissions | U1-Forced - Immediate | 851-CC GT units
9616 | CO stack emissions | Regulatory; Safety; Environmental | Stack Emission | U1 | Forced - Immediate | 2016 | Gas | GG | 851 | CC GT units | TRE | Off-Peak | 7668.6186 | 67.19 | 1 | 1 | 9616-CO stack emissions | U1-Forced - Immediate | 851-CC GT units
9616 | CO stack emissions | Regulatory; Safety; Environmental | Stack Emission | U1 | Forced - Immediate | 2016 | Gas | GG | 851 | CC GT units | RFC | Winter | 177.3749 | 193.5 | 1 | 1 | 9616-CO stack emissions | U1-Forced - Immediate | 851-CC GT units
9616 | CO stack emissions | Regulatory; Safety; Environmental | Stack Emission | D1 | Forced - Immediate | 2016 | Waste Heat | WH | 852 | CC steam units | WECC | Off-Peak | 4.8333 | 10 | 1 | 1 | 9616-CO stack emissions | D1-Forced - Immediate | 852-CC steam units
9616 | CO stack emissions | Regulatory; Safety; Environmental | Stack Emission | D1 | Forced - Immediate | 2016 | Waste Heat | WH | 852 | CC steam units | WECC | Summer | 4 | 10 | 1 | 1 | 9616-CO stack emissions | D1-Forced - Immediate | 852-CC steam units
9616 | CO stack emissions | Regulatory; Safety; Environmental | Stack Emission | D1 | Forced - Immediate | 2016 | Waste Heat | WH | 852 | CC steam units | WECC | Summer | 785.4167 | 13 | 1 | 1 | 9616-CO stack emissions | D1-Forced - Immediate | 852-CC steam units
9616 | CO stack emissions | Regulatory; Safety; Environmental | Stack Emission | U1 | Forced - Immediate | 2016 | Waste Heat | WH | 852 | CC steam units | WECC | Off-Peak | 4228.4665 | 238 | 1 | 1 | 9616-CO stack emissions | U1-Forced - Immediate | 852-CC steam units
9616 | CO stack emissions | Regulatory; Safety; Environmental | Stack Emission | U1 | Forced - Immediate | 2016 | Waste Heat | WH | 852 | CC steam units | RFC | Winter | 212.8833 | 120.5 | 1 | 1 | 9616-CO stack emissions | U1-Forced - Immediate | 852-CC steam units
9616 | CO stack emissions | Regulatory; Safety; Environmental | Stack Emission | D1 | Forced - Immediate | 2016 | Waste Heat | WH | 852 | CC steam units | WECC | Off-Peak | 4.2 | 10.5 | 1 | 1 | 9616-CO stack emissions | D1-Forced - Immediate | 852-CC steam units
9616 | CO stack emissions | Regulatory; Safety; Environmental | Stack Emission | D1 | Forced - Immediate | 2016 | Waste Heat | WH | 852 | CC steam units | WECC | Summer | 4.6667 | 10 | 2 | 4 | 9616-CO stack emissions | D1-Forced - Immediate | 852-CC steam units
9616 | CO stack emissions | Regulatory; Safety; Environmental | Stack Emission | D1 | Forced - Immediate | 2016 | Waste Heat | WH | 852 | CC steam units | WECC | Winter | 4.6667 | 10 | 1 | 1 | 9616-CO stack emissions | D1-Forced - Immediate | 852-CC steam units
9616 | CO stack emissions | Regulatory; Safety; Environmental | Stack Emission | D1 | Forced - Immediate | 2016 | Waste Heat | WH | 852 | CC steam units | TRE | Off-Peak | 5598.24 | 49.05 | 1 | 1 | 9616-CO stack emissions | D1-Forced - Immediate | 852-CC steam units
9616 | CO stack emissions | Regulatory; Safety; Environmental | Stack Emission | D2 | Forced - Delayed | 2016 | Waste Heat | WH | 852 | CC steam units | TRE | Off-Peak | 250.155 | 49.05 | 1 | 1 | 9616-CO stack emissions | D2-Forced - Delayed | 852-CC steam units
9616 | CO stack emissions | Regulatory; Safety; Environmental | Stack Emission | U1 | Forced - Immediate | 2016 | Waste Heat | WH | 852 | CC steam units | WECC | Summer | 1.75 | 21 | 1 | 2 | 9616-CO stack emissions | U1-Forced - Immediate | 852-CC steam units
9616 | CO stack emissions | Regulatory; Safety; Environmental | Stack Emission | U1 | Forced - Immediate | 2016 | Waste Heat | WH | 852 | CC steam units | RFC | Winter | 234.975 | 120.5 | 1 | 1 | 9616-CO stack emissions | U1-Forced - Immediate | 852-CC steam units
9616 | CO stack emissions | Regulatory; Safety; Environmental | Stack Emission | D1 | Forced - Immediate | 2016 | Waste Heat | WH | 852 | CC steam units | WECC | Off-Peak | 12 | 10 | 1 | 1 | 9616-CO stack emissions | D1-Forced - Immediate | 852-CC steam units
9616 | CO stack emissions | Regulatory; Safety; Environmental | Stack Emission | D1 | Forced - Immediate | 2016 | Waste Heat | WH | 852 | CC steam units | WECC | Summer | 6.0667 | 13 | 1 | 1 | 9616-CO stack emissions | D1-Forced - Immediate | 852-CC steam units
9616 | CO stack emissions | Regulatory; Safety; Environmental | Stack Emission | U1 | Forced - Immediate | 2016 | Waste Heat | WH | 852 | CC steam units | RFC | Winter | 182.7583 | 120.5 | 1 | 1 | 9616-CO stack emissions | U1-Forced - Immediate | 852-CC steam units
9616 | CO stack emissions | Regulatory; Safety; Environmental | Stack Emission | D1 | Forced - Immediate | 2016 | Waste Heat | WH | 852 | CC steam units | WECC | Winter | 18.876 | 31.46 | 1 | 1 | 9616-CO stack emissions | D1-Forced - Immediate | 852-CC steam units
9616 | CO stack emissions | Regulatory; Safety; Environmental | Stack Emission | D1 | Forced - Immediate | 2016 | Waste Heat | WH | 852 | CC steam units | WECC | Off-Peak | 4.6667 | 10 | 1 | 2 | 9616-CO stack emissions | D1-Forced - Immediate | 852-CC steam units
9616 | CO stack emissions | Regulatory; Safety; Environmental | Stack Emission | D1 | Forced - Immediate | 2016 | Waste Heat | WH | 852 | CC steam units | WECC | Winter | 22.022 | 31.46 | 1 | 1 | 9616-CO stack emissions | D1-Forced - Immediate | 852-CC steam units
9616 | CO stack emissions | Regulatory; Safety; Environmental | Stack Emission | U1 | Forced - Immediate | 2016 | Waste Heat | WH | 852 | CC steam units | RFC | Summer | 220.9166 | 120.5 | 1 | 1 | 9616-CO stack emissions | U1-Forced - Immediate | 852-CC steam units
9616 | CO stack emissions | Regulatory; Safety; Environmental | Stack Emission | U1 | Forced - Immediate | 2016 | Waste Heat | WH | 852 | CC steam units | RFC | Winter | 297.2333 | 120.5 | 1 | 1 | 9616-CO stack emissions | U1-Forced - Immediate | 852-CC steam units
9616 | CO stack emissions | Regulatory; Safety; Environmental | Stack Emission | D1 | Forced - Immediate | 2016 | Waste Heat | WH | 852 | CC steam units | WECC | Summer | 4.8333 | 10 | 1 | 2 | 9616-CO stack emissions | D1-Forced - Immediate | 852-CC steam units
9616 | CO stack emissions | Regulatory; Safety; Environmental | Stack Emission | U1 | Forced - Immediate | 2016 | Gas | GG | 861 | CoG GT units | WECC | Off-Peak | 11.2 | 84 | 1 | 1 | 9616-CO stack emissions | U1-Forced - Immediate | 861-CoG GT units
9616 | CO stack emissions | Regulatory; Safety; Environmental | Stack Emission | U1 | Forced - Immediate | 2016 | Gas | GG | 861 | CoG GT units | TRE | Off-Peak | 9484.0166 | 179 | 1 | 1 | 9616-CO stack emissions | U1-Forced - Immediate | 861-CoG GT units
9616 | CO stack emissions | Regulatory; Safety; Environmental | Stack Emission | U1 | Forced - Immediate | 2016 | Waste Heat | WH | 862 | CoG steam units | WECC | Off-Peak | 4 | 30 | 1 | 1 | 9616-CO stack emissions | U1-Forced - Immediate | 862-CoG steam units
9620 | Particulate stack emissions (fossil) | Regulatory; Safety; Environmental | Stack Emission | D1 | Forced - Immediate | 2016 | Coal | CC | 100 | Fossil-Steam | MRO | Summer | 42 | 14 | 1 | 1 | 9620-Particulate stack emissions (fossil) | D1-Forced - Immediate | 100-Fossil-Steam
9620 | Particulate stack emissions (fossil) | Regulatory; Safety; Environmental | Stack Emission | D1 | Forced - Immediate | 2016 | Coal | CC | 100 | Fossil-Steam | MRO | Summer | 256.4 | 24 | 1 | 1 | 9620-Particulate stack emissions (fossil) | D1-Forced - Immediate | 100-Fossil-Steam
9620 | Particulate stack emissions (fossil) | Regulatory; Safety; Environmental | Stack Emission | D1 | Forced - Immediate | 2016 | Coal | CC | 100 | Fossil-Steam | TRE | Summer | 835.8499 | 219 | 1 | 1 | 9620-Particulate stack emissions (fossil) | D1-Forced - Immediate | 100-Fossil-Steam
9620 | Particulate stack emissions (fossil) | Regulatory; Safety; Environmental | Stack Emission | D1 | Forced - Immediate | 2016 | Coal | CC | 100 | Fossil-Steam | TRE | Summer | 11633.7 | 314 | 1 | 1 | 9620-Particulate stack emissions (fossil) | D1-Forced - Immediate | 100-Fossil-Steam
9620 | Particulate stack emissions (fossil) | Regulatory; Safety; Environmental | Stack Emission | D1 | Forced - Immediate | 2016 | Coal | LI | 100 | Fossil-Steam | TRE | Summer | 90.719 | 32.79 | 1 | 1 | 9620-Particulate stack emissions (fossil) | D1-Forced - Immediate | 100-Fossil-Steam
9620 | Particulate stack emissions (fossil) | Regulatory; Safety; Environmental | Stack Emission | D1 | Forced - Immediate | 2016 | Coal | LI | 100 | Fossil-Steam | TRE | Summer | 112.0583 | 39.55 | 1 | 1 | 9620-Particulate stack emissions (fossil) | D1-Forced - Immediate | 100-Fossil-Steam
9620 | Particulate stack emissions (fossil) | Regulatory; Safety; Environmental | Stack Emission | D1 | Forced - Immediate | 2016 | Coal | LI | 100 | Fossil-Steam | TRE | Summer | 187.0333 | 62 | 1 | 1 | 9620-Particulate stack emissions (fossil) | D1-Forced - Immediate | 100-Fossil-Steam
9620 | Particulate stack emissions (fossil) | Regulatory; Safety; Environmental | Stack Emission | U3 | Forced - Postponed | 2016 | Gas | GG | 100 | Fossil-Steam | RFC | Summer | 40119.6666 | 230 | 1 | 1 | 9620-Particulate stack emissions (fossil) | U3-Forced - Postponed | 100-Fossil-Steam
9620 | Particulate stack emissions (fossil) | Regulatory; Safety; Environmental | Stack Emission | D1 | Forced - Immediate | 2016 | Coal | CC | 100 | Fossil-Steam | TRE | Summer | 423.4 | 73 | 1 | 1 | 9620-Particulate stack emissions (fossil) | D1-Forced - Immediate | 100-Fossil-Steam
9620 | Particulate stack emissions (fossil) | Regulatory; Safety; Environmental | Stack Emission | D1 | Forced - Immediate | 2016 | Coal | CC | 100 | Fossil-Steam | TRE | Summer | 1583.2999 | 213 | 1 | 1 | 9620-Particulate stack emissions (fossil) | D1-Forced - Immediate | 100-Fossil-Steam
9620 | Particulate stack emissions (fossil) | Regulatory; Safety; Environmental | Stack Emission | D1 | Forced - Immediate | 2016 | Coal | CC | 100 | Fossil-Steam | TRE | Summer | 3781.7499 | 105 | 1 | 1 | 9620-Particulate stack emissions (fossil) | D1-Forced - Immediate | 100-Fossil-Steam
9620 | Particulate stack emissions (fossil) | Regulatory; Safety; Environmental | Stack Emission | D1 | Forced - Immediate | 2016 | Coal | CC | 100 | Fossil-Steam | TRE | Summer | 4176.2 | 314 | 1 | 1 | 9620-Particulate stack emissions (fossil) | D1-Forced - Immediate | 100-Fossil-Steam
9620 | Particulate stack emissions (fossil) | Regulatory; Safety; Environmental | Stack Emission | D1 | Forced - Immediate | 2016 | Coal | CC | 100 | Fossil-Steam | TRE | Summer | 4367.9998 | 315 | 1 | 1 | 9620-Particulate stack emissions (fossil) | D1-Forced - Immediate | 100-Fossil-Steam
9620 | Particulate stack emissions (fossil) | Regulatory; Safety; Environmental | Stack Emission | D1 | Forced - Immediate | 2016 | Coal | LI | 100 | Fossil-Steam | TRE | Summer | 15.7541 | 37.81 | 1 | 1 | 9620-Particulate stack emissions (fossil) | D1-Forced - Immediate | 100-Fossil-Steam
9620 | Particulate stack emissions (fossil) | Regulatory; Safety; Environmental | Stack Emission | D1 | Forced - Immediate | 2016 | Coal | LI | 100 | Fossil-Steam | MRO | Summer | 74.9167 | 29 | 1 | 1 | 9620-Particulate stack emissions (fossil) | D1-Forced - Immediate | 100-Fossil-Steam
9620 | Particulate stack emissions (fossil) | Regulatory; Safety; Environmental | Stack Emission | D1 | Forced - Immediate | 2016 | Coal | LI | 100 | Fossil-Steam | TRE | Summer | 156 | 26 | 1 | 1 | 9620-Particulate stack emissions (fossil) | D1-Forced - Immediate | 100-Fossil-Steam
9620 | Particulate stack emissions (fossil) | Regulatory; Safety; Environmental | Stack Emission | D1 | Forced - Immediate | 2016 | Coal | LI | 100 | Fossil-Steam | TRE | Summer | 210 | 42 | 1 | 2 | 9620-Particulate stack emissions (fossil) | D1-Forced - Immediate | 100-Fossil-Steam
9620 | Particulate stack emissions (fossil) | Regulatory; Safety; Environmental | Stack Emission | D1 | Forced - Immediate | 2016 | Coal | LI | 100 | Fossil-Steam | TRE | Summer | 413.4627 | 39.44 | 1 | 1 | 9620-Particulate stack emissions (fossil) | D1-Forced - Immediate | 100-Fossil-Steam
9620 | Particulate stack emissions (fossil) | Regulatory; Safety; Environmental | Stack Emission | D1 | Forced - Immediate | 2016 | Other | WD | 100 | Fossil-Steam | SERC | Off-Peak | 4646.8666 | 43 | 1 | 1 | 9620-Particulate stack emissions (fossil) | D1-Forced - Immediate | 100-Fossil-Steam
9620 | Particulate stack emissions (fossil) | Regulatory; Safety; Environmental | Stack Emission | D1 | Forced - Immediate | 2016 | Coal | CC | 100 | Fossil-Steam | TRE | Summer | 96.8333 | 83 | 1 | 1 | 9620-Particulate stack emissions (fossil) | D1-Forced - Immediate | 100-Fossil-Steam
9620 | Particulate stack emissions (fossil) | Regulatory; Safety; Environmental | Stack Emission | D1 | Forced - Immediate | 2016 | Coal | LI | 100 | Fossil-Steam | TRE | Summer | 144 | 36 | 1 | 1 | 9620-Particulate stack emissions (fossil) | D1-Forced - Immediate | 100-Fossil-Steam
9620 | Particulate stack emissions (fossil) | Regulatory; Safety; Environmental | Stack Emission | D1 | Forced - Immediate | 2016 | Coal | LI | 100 | Fossil-Steam | TRE | Summer | 204.85 | 51 | 1 | 1 | 9620-Particulate stack emissions (fossil) | D1-Forced - Immediate | 100-Fossil-Steam
9620 | Particulate stack emissions (fossil) | Regulatory; Safety; Environmental | Stack Emission | D1 | Forced - Immediate | 2016 | Coal | LI | 100 | Fossil-Steam | TRE | Summer | 244 | 61 | 1 | 1 | 9620-Particulate stack emissions (fossil) | D1-Forced - Immediate | 100-Fossil-Steam
9620 | Particulate stack emissions (fossil) | Regulatory; Safety; Environmental | Stack Emission | D1 | Forced - Immediate | 2016 | Coal | LI | 100 | Fossil-Steam | TRE | Summer | 250.95 | 63 | 1 | 1 | 9620-Particulate stack emissions (fossil) | D1-Forced - Immediate | 100-Fossil-Steam
9620 | Particulate stack emissions (fossil) | Regulatory; Safety; Environmental | Stack Emission | D1 | Forced - Immediate | 2016 | Coal | LI | 100 | Fossil-Steam | TRE | Summer | 340.173 | 52.74 | 1 | 1 | 9620-Particulate stack emissions (fossil) | D1-Forced - Immediate | 100-Fossil-Steam
9620 | Particulate stack emissions (fossil) | Regulatory; Safety; Environmental | Stack Emission | D1 | Forced - Immediate | 2016 | Coal | LI | 100 | Fossil-Steam | TRE | Summer | 2397 | 141 | 1 | 1 | 9620-Particulate stack emissions (fossil) | D1-Forced - Immediate | 100-Fossil-Steam
9620 | Particulate stack emissions (fossil) | Regulatory; Safety; Environmental | Stack Emission | D1 | Forced - Immediate | 2016 | Coal | LI | 100 | Fossil-Steam | TRE | Summer | 3111 | 183 | 1 | 1 | 9620-Particulate stack emissions (fossil) | D1-Forced - Immediate | 100-Fossil-Steam
9620 | Particulate stack emissions (fossil) | Regulatory; Safety; Environmental | Stack Emission | D1 | Forced - Immediate | 2016 | Coal | CC | 100 | Fossil-Steam | MRO | Summer | 14 | 14 | 1 | 1 | 9620-Particulate stack emissions (fossil) | D1-Forced - Immediate | 100-Fossil-Steam
9620 | Particulate stack emissions (fossil) | Regulatory; Safety; Environmental | Stack Emission | D1 | Forced - Immediate | 2016 | Coal | CC | 100 | Fossil-Steam | MRO | Summer | 24.1667 | 10 | 1 | 1 | 9620-Particulate stack emissions (fossil) | D1-Forced - Immediate | 100-Fossil-Steam
9620 | Particulate stack emissions (fossil) | Regulatory; Safety; Environmental | Stack Emission | D1 | Forced - Immediate | 2016 | Coal | CC | 100 | Fossil-Steam | TRE | Summer | 5086.8 | 314 | 1 | 1 | 9620-Particulate stack emissions (fossil) | D1-Forced - Immediate | 100-Fossil-Steam
9620 | Particulate stack emissions (fossil) | Regulatory; Safety; Environmental | Stack Emission | D1 | Forced - Immediate | 2016 | Coal | LI | 100 | Fossil-Steam | TRE | Summer | 10.4775 | 41.91 | 1 | 1 | 9620-Particulate stack emissions (fossil) | D1-Forced - Immediate | 100-Fossil-Steam
9620 | Particulate stack emissions (fossil) | Regulatory; Safety; Environmental | Stack Emission | D1 | Forced - Immediate | 2016 | Coal | LI | 100 | Fossil-Steam | TRE | Summer | 59.9557 | 33.62 | 1 | 1 | 9620-Particulate stack emissions (fossil) | D1-Forced - Immediate | 100-Fossil-Steam
9620 | Particulate stack emissions (fossil) | Regulatory; Safety; Environmental | Stack Emission | D1 | Forced - Immediate | 2016 | Coal | LI | 100 | Fossil-Steam | TRE | Summer | 97.8025 | 40.47 | 1 | 1 | 9620-Particulate stack emissions (fossil) | D1-Forced - Immediate | 100-Fossil-Steam
9620 | Particulate stack emissions (fossil) | Regulatory; Safety; Environmental | Stack Emission | D1 | Forced - Immediate | 2016 | Coal | LI | 100 | Fossil-Steam | TRE | Summer | 131.2978 | 55.09 | 1 | 1 | 9620-Particulate stack emissions (fossil) | D1-Forced - Immediate | 100-Fossil-Steam
9620 | Particulate stack emissions (fossil) | Regulatory; Safety; Environmental | Stack Emission | D1 | Forced - Immediate | 2016 | Coal | LI | 100 | Fossil-Steam | TRE | Summer | 197.6867 | 45.62 | 1 | 1 | 9620-Particulate stack emissions (fossil) | D1-Forced - Immediate | 100-Fossil-Steam
9620 | Particulate stack emissions (fossil) | Regulatory; Safety; Environmental | Stack Emission | D1 | Forced - Immediate | 2016 | Coal | LI | 100 | Fossil-Steam | TRE | Summer | 200 | 40 | 1 | 1 | 9620-Particulate stack emissions (fossil) | D1-Forced - Immediate | 100-Fossil-Steam
9620 | Particulate stack emissions (fossil) | Regulatory; Safety; Environmental | Stack Emission | D2 | Forced - Delayed | 2016 | Coal | LI | 100 | Fossil-Steam | TRE | Summer | 2367.456 | 74.88 | 1 | 1 | 9620-Particulate stack emissions (fossil) | D2-Forced - Delayed | 100-Fossil-Steam
9620 | Particulate stack emissions (fossil) | Regulatory; Safety; Environmental | Stack Emission | U1 | Forced - Immediate | 2016 | Gas | GG | 100 | Fossil-Steam | RFC | Summer | 26392.5 | 230 | 1 | 1 | 9620-Particulate stack emissions (fossil) | U1-Forced - Immediate | 100-Fossil-Steam
9620 | Particulate stack emissions (fossil) | Regulatory; Safety; Environmental | Stack Emission | D1 | Forced - Immediate | 2016 | Coal | CC | 100 | Fossil-Steam | MRO | Summer | 50 | 10 | 1 | 1 | 9620-Particulate stack emissions (fossil) | D1-Forced - Immediate | 100-Fossil-Steam
9620 | Particulate stack emissions (fossil) | Regulatory; Safety; Environmental | Stack Emission | D1 | Forced - Immediate | 2016 | Coal | CC | 100 | Fossil-Steam | MRO | Summer | 198 | 99 | 1 | 1 | 9620-Particulate stack emissions (fossil) | D1-Forced - Immediate | 100-Fossil-Steam
9620 | Particulate stack emissions (fossil) | Regulatory; Safety; Environmental | Stack Emission | D1 | Forced - Immediate | 2016 | Coal | LI | 100 | Fossil-Steam | TRE | Summer | 261.0833 | 65 | 1 | 1 | 9620-Particulate stack emissions (fossil) | D1-Forced - Immediate | 100-Fossil-Steam
9620 | Particulate stack emissions (fossil) | Regulatory; Safety; Environmental | Stack Emission | D1 | Forced - Immediate | 2016 | Coal | LI | 100 | Fossil-Steam | TRE | Summer | 695.2153 | 47.24 | 1 | 1 | 9620-Particulate stack emissions (fossil) | D1-Forced - Immediate | 100-Fossil-Steam
9620 | Particulate stack emissions (fossil) | Regulatory; Safety; Environmental | Stack Emission | U1 | Forced - Immediate | 2016 | Gas | GG | 100 | Fossil-Steam | RFC | Summer | 8889.5 | 230 | 1 | 1 | 9620-Particulate stack emissions (fossil) | U1-Forced - Immediate | 100-Fossil-Steam
9620 | Particulate stack emissions (fossil) | Regulatory; Safety; Environmental | Stack Emission | D1 | Forced - Immediate | 2016 | Coal | LI | 100 | Fossil-Steam | TRE | Summer | 99 | 33 | 1 | 1 | 9620-Particulate stack emissions (fossil) | D1-Forced - Immediate | 100-Fossil-Steam
9620 | Particulate stack emissions (fossil) | Regulatory; Safety; Environmental | Stack Emission | D1 | Forced - Immediate | 2016 | Coal | LI | 100 | Fossil-Steam | TRE | Summer | 135 | 27 | 1 | 1 | 9620-Particulate stack emissions (fossil) | D1-Forced - Immediate | 100-Fossil-Steam
9620 | Particulate stack emissions (fossil) | Regulatory; Safety; Environmental | Stack Emission | D1 | Forced - Immediate | 2016 | Other | WD | 100 | Fossil-Steam | SERC | Off-Peak | 22691.8166 | 43 | 1 | 1 | 9620-Particulate stack emissions (fossil) | D1-Forced - Immediate | 100-Fossil-Steam
9620 | Particulate stack emissions (fossil) | Regulatory; Safety; Environmental | Stack Emission | D2 | Forced - Delayed | 2016 | Coal | LI | 100 | Fossil-Steam | TRE | Summer | 505.0348 | 64.61 | 1 | 1 | 9620-Particulate stack emissions (fossil) | D2-Forced - Delayed | 100-Fossil-Steam
9620 | Particulate stack emissions (fossil) | Regulatory; Safety; Environmental | Stack Emission | D2 | Forced - Delayed | 2016 | Coal | LI | 100 | Fossil-Steam | TRE | Summer | 18851.7 | 80.22 | 1 | 1 | 9620-Particulate stack emissions (fossil) | D2-Forced - Delayed | 100-Fossil-Steam
9620 | Particulate stack emissions (fossil) | Regulatory; Safety; Environmental | Stack Emission | D1 | Forced - Immediate | 2016 | Coal | CC | 100 | Fossil-Steam | MRO | Summer | 120 | 18 | 1 | 1 | 9620-Particulate stack emissions (fossil) | D1-Forced - Immediate | 100-Fossil-Steam
9620 | Particulate stack emissions (fossil) | Regulatory; Safety; Environmental | Stack Emission | D1 | Forced - Immediate | 2016 | Coal | CC | 100 | Fossil-Steam | TRE | Summer | 537.7332 | 218 | 1 | 1 | 9620-Particulate stack emissions (fossil) | D1-Forced - Immediate | 100-Fossil-Steam
9620 | Particulate stack emissions (fossil) | Regulatory; Safety; Environmental | Stack Emission | D1 | Forced - Immediate | 2016 | Coal | CC | 100 | Fossil-Steam | TRE | Summer | 571.9998 | 264 | 1 | 1 | 9620-Particulate stack emissions (fossil) | D1-Forced - Immediate | 100-Fossil-Steam
9620 | Particulate stack emissions (fossil) | Regulatory; Safety; Environmental | Stack Emission | D1 | Forced - Immediate | 2016 | Coal | LI | 100 | Fossil-Steam | TRE | Summer | 583.8833 | 53 | 1 | 1 | 9620-Particulate stack emissions (fossil) | D1-Forced - Immediate | 100-Fossil-Steam
9620 | Particulate stack emissions (fossil) | Regulatory; Safety; Environmental | Stack Emission | D1 | Forced - Immediate | 2016 | Coal | LI | 100 | Fossil-Steam | TRE | Summer | 8785.92 | 49.92 | 1 | 1 | 9620-Particulate stack emissions (fossil) | D1-Forced - Immediate | 100-Fossil-Steam
9620 | Particulate stack emissions (fossil) | Regulatory; Safety; Environmental | Stack Emission | D2 | Forced - Delayed | 2016 | Coal | LI | 100 | Fossil-Steam | TRE | Summer | 1192.7176 | 199.34 | 1 | 1 | 9620-Particulate stack emissions (fossil) | D2-Forced - Delayed | 100-Fossil-Steam
9620 | Particulate stack emissions (fossil) | Regulatory; Safety; Environmental | Stack Emission | D2 | Forced - Delayed | 2016 | Coal | LI | 100 | Fossil-Steam | TRE | Summer | 1604.32 | 81.3 | 1 | 1 | 9620-Particulate stack emissions (fossil) | D2-Forced - Delayed | 100-Fossil-Steam
9620 | Particulate stack emissions (fossil) | Regulatory; Safety; Environmental | Stack Emission | U3 | Forced - Postponed | 2016 | Gas | GG | 100 | Fossil-Steam | RFC | Summer | 69153.3332 | 230 | 1 | 1 | 9620-Particulate stack emissions (fossil) | U3-Forced - Postponed | 100-Fossil-Steam
9620 | Particulate stack emissions (fossil) | Regulatory; Safety; Environmental | Stack Emission | D1 | Forced - Immediate | 2016 | Coal | CC | 100 | Fossil-Steam | RFC | Off-Peak | 495.8333 | 70 | 1 | 1 | 9620-Particulate stack emissions (fossil) | D1-Forced - Immediate | 100-Fossil-Steam
9620 | Particulate stack emissions (fossil) | Regulatory; Safety; Environmental | Stack Emission | D1 | Forced - Immediate | 2016 | Coal | CC | 100 | Fossil-Steam | TRE | Summer | 2021.1665 | 362 | 1 | 1 | 9620-Particulate stack emissions (fossil) | D1-Forced - Immediate | 100-Fossil-Steam
9620 | Particulate stack emissions (fossil) | Regulatory; Safety; Environmental | Stack Emission | D1 | Forced - Immediate | 2016 | Coal | LI | 100 | Fossil-Steam | TRE | Summer | 93.5166 | 31 | 1 | 1 | 9620-Particulate stack emissions (fossil) | D1-Forced - Immediate | 100-Fossil-Steam
9620 | Particulate stack emissions (fossil) | Regulatory; Safety; Environmental | Stack Emission | D1 | Forced - Immediate | 2016 | Coal | LI | 100 | Fossil-Steam | TRE | Summer | 211.3583 | 39.02 | 1 | 1 | 9620-Particulate stack emissions (fossil) | D1-Forced - Immediate | 100-Fossil-Steam
9620 | Particulate stack emissions (fossil) | Regulatory; Safety; Environmental | Stack Emission | U3 | Forced - Postponed | 2016 | Gas | GG | 100 | Fossil-Steam | RFC | Summer | 41108.6666 | 230 | 1 | 1 | 9620-Particulate stack emissions (fossil) | U3-Forced - Postponed | 100-Fossil-Steam
9620 | Particulate stack emissions (fossil) | Regulatory; Safety; Environmental | Stack Emission | D2 | Forced - Delayed | 2016 | Coal | CC | 100 | Fossil-Steam | MRO | Off-Peak | 206.5 | 59 | 1 | 1 | 9620-Particulate stack emissions (fossil) | D2-Forced - Delayed | 100-Fossil-Steam
9620 | Particulate stack emissions (fossil) | Regulatory; Safety; Environmental | Stack Emission | U1 | Forced - Immediate | 2016 | Gas | GG | 100 | Fossil-Steam | RFC | Summer | 34381.1666 | 230 | 1 | 1 | 9620-Particulate stack emissions (fossil) | U1-Forced - Immediate | 100-Fossil-Steam
9620 | Particulate stack emissions (fossil) | Regulatory; Safety; Environmental | Stack Emission | U3 | Forced - Postponed | 2016 | Gas | GG | 100 | Fossil-Steam | RFC | Summer | 69843.3332 | 230 | 1 | 1 | 9620-Particulate stack emissions (fossil) | U3-Forced - Postponed | 100-Fossil-Steam
9620 | Particulate stack emissions (fossil) | Regulatory; Safety; Environmental | Stack Emission | D1 | Forced - Immediate | 2016 | Coal | CC | 650 | Fluidized Bed | SERC | Off-Peak | 344 | 20 | 1 | 1 | 9620-Particulate stack emissions (fossil) | D1-Forced - Immediate | 650-Fluidized Bed
9620 | Particulate stack emissions (fossil) | Regulatory; Safety; Environmental | Stack Emission | D1 | Forced - Immediate | 2016 | Coal | CC | 650 | Fluidized Bed | SERC | Summer | 447.9166 | 43 | 1 | 1 | 9620-Particulate stack emissions (fossil) | D1-Forced - Immediate | 650-Fluidized Bed
9620 | Particulate stack emissions (fossil) | Regulatory; Safety; Environmental | Stack Emission | U1 | Forced - Immediate | 2016 | Coal | CC | 650 | Fluidized Bed | RFC | Summer | 1137.8666 | 136 | 1 | 1 | 9620-Particulate stack emissions (fossil) | U1-Forced - Immediate | 650-Fluidized Bed
9620 | Particulate stack emissions (fossil) | Regulatory; Safety; Environmental | Stack Emission | D1 | Forced - Immediate | 2016 | Coal | CC | 650 | Fluidized Bed | SERC | Off-Peak | 48.3333 | 20 | 1 | 1 | 9620-Particulate stack emissions (fossil) | D1-Forced - Immediate | 650-Fluidized Bed
9620 | Particulate stack emissions (fossil) | Regulatory; Safety; Environmental | Stack Emission | D1 | Forced - Immediate | 2016 | Coal | CC | 650 | Fluidized Bed | SERC | Off-Peak | 123.3333 | 40 | 1 | 1 | 9620-Particulate stack emissions (fossil) | D1-Forced - Immediate | 650-Fluidized Bed
9620 | Particulate stack emissions (fossil) | Regulatory; Safety; Environmental | Stack Emission | D1 | Forced - Immediate | 2016 | Coal | CC | 650 | Fluidized Bed | SERC | Summer | 1232 | 88 | 1 | 1 | 9620-Particulate stack emissions (fossil) | D1-Forced - Immediate | 650-Fluidized Bed
9620 | Particulate stack emissions (fossil) | Regulatory; Safety; Environmental | Stack Emission | D1 | Forced - Immediate | 2016 | Coal | CC | 650 | Fluidized Bed | SERC | Off-Peak | 498.1667 | 10 | 1 | 1 | 9620-Particulate stack emissions (fossil) | D1-Forced - Immediate | 650-Fluidized Bed
9620 | Particulate stack emissions (fossil) | Regulatory; Safety; Environmental | Stack Emission | D1 | Forced - Immediate | 2016 | Coal | CC | 650 | Fluidized Bed | SERC | Off-Peak | 1307.5 | 30 | 1 | 1 | 9620-Particulate stack emissions (fossil) | D1-Forced - Immediate | 650-Fluidized Bed
9620 | Particulate stack emissions (fossil) | Regulatory; Safety; Environmental | Stack Emission | D1 | Forced - Immediate | 2016 | Coal | CC | 650 | Fluidized Bed | SERC | Off-Peak | 2908.1333 | 68 | 1 | 1 | 9620-Particulate stack emissions (fossil) | D1-Forced - Immediate | 650-Fluidized Bed
9620 | Particulate stack emissions (fossil) | Regulatory; Safety; Environmental | Stack Emission | D1 | Forced - Immediate | 2016 | Coal | CC | 650 | Fluidized Bed | SERC | Off-Peak | 22.6667 | 20 | 1 | 1 | 9620-Particulate stack emissions (fossil) | D1-Forced - Immediate | 650-Fluidized Bed
9620 | Particulate stack emissions (fossil) | Regulatory; Safety; Environmental | Stack Emission | D1 | Forced - Immediate | 2016 | Coal | CC | 650 | Fluidized Bed | SERC | Off-Peak | 300 | 20 | 1 | 1 | 9620-Particulate stack emissions (fossil) | D1-Forced - Immediate | 650-Fluidized Bed
9620 | Particulate stack emissions (fossil) | Regulatory; Safety; Environmental | Stack Emission | D1 | Forced - Immediate | 2016 | Coal | CC | 650 | Fluidized Bed | SERC | Off-Peak | 752.3333 | 20 | 1 | 1 | 9620-Particulate stack emissions (fossil) | D1-Forced - Immediate | 650-Fluidized Bed
9620 | Particulate stack emissions (fossil) | Regulatory; Safety; Environmental | Stack Emission | D1 | Forced - Immediate | 2016 | Coal | CC | 650 | Fluidized Bed | SERC | Summer | 196.2333 | 58 | 1 | 1 | 9620-Particulate stack emissions (fossil) | D1-Forced - Immediate | 650-Fluidized Bed
9620 | Particulate stack emissions (fossil) | Regulatory; Safety; Environmental | Stack Emission | D1 | Forced - Immediate | 2016 | Coal | CC | 650 | Fluidized Bed | SERC | Off-Peak | 317 | 20 | 1 | 1 | 9620-Particulate stack emissions (fossil) | D1-Forced - Immediate | 650-Fluidized Bed
9620 | Particulate stack emissions (fossil) | Regulatory; Safety; Environmental | Stack Emission | D1 | Forced - Immediate | 2016 | Coal | CC | 650 | Fluidized Bed | SERC | Off-Peak | 18.3333 | 10 | 1 | 1 | 9620-Particulate stack emissions (fossil) | D1-Forced - Immediate | 650-Fluidized Bed
9620 | Particulate stack emissions (fossil) | Regulatory; Safety; Environmental | Stack Emission | D1 | Forced - Immediate | 2016 | Coal | CC | 650 | Fluidized Bed | SERC | Off-Peak | 185 | 20 | 1 | 1 | 9620-Particulate stack emissions (fossil) | D1-Forced - Immediate | 650-Fluidized Bed
9620 | Particulate stack emissions (fossil) | Regulatory; Safety; Environmental | Stack Emission | D1 | Forced - Immediate | 2016 | Coal | CC | 650 | Fluidized Bed | SERC | Off-Peak | 271.3333 | 88 | 1 | 1 | 9620-Particulate stack emissions (fossil) | D1-Forced - Immediate | 650-Fluidized Bed
9620 | Particulate stack emissions (fossil) | Regulatory; Safety; Environmental | Stack Emission | D1 | Forced - Immediate | 2016 | Coal | CC | 650 | Fluidized Bed | SERC | Summer | 992.7666 | 58 | 1 | 1 | 9620-Particulate stack emissions (fossil) | D1-Forced - Immediate | 650-Fluidized Bed
9620 | Particulate stack emissions (fossil) | Regulatory; Safety; Environmental | Stack Emission | D1 | Forced - Immediate | 2016 | Coal | CC | 810 | Multi-boiler/Multi-turbine | MRO | Summer | 4448.3333 | 34 | 1 | 1 | 9620-Particulate stack emissions (fossil) | D1-Forced - Immediate | 810-Multi-boiler/Multi-turbine
9620 | Particulate stack emissions (fossil) | Regulatory; Safety; Environmental | Stack Emission | D1 | Forced - Immediate | 2016 | Coal | CC | 810 | Multi-boiler/Multi-turbine | MRO | Summer | 4811 | 34 | 1 | 1 | 9620-Particulate stack emissions (fossil) | D1-Forced - Immediate | 810-Multi-boiler/Multi-turbine
9630 | Opacity (fossil) | Regulatory; Safety; Environmental | Stack Emission | D1 | Forced - Immediate | 2016 | Coal | CC | 100 | Fossil-Steam | WECC | Off-Peak | 0.4 | 4 | 1 | 1 | 9630-Opacity (fossil) | D1-Forced - Immediate | 100-Fossil-Steam
9630 | Opacity (fossil) | Regulatory; Safety; Environmental | Stack Emission | D1 | Forced - Immediate | 2016 | Coal | CC | 100 | Fossil-Steam | SERC | Off-Peak | 3.078 | 5.13 | 1 | 1 | 9630-Opacity (fossil) | D1-Forced - Immediate | 100-Fossil-Steam
9630 | Opacity (fossil) | Regulatory; Safety; Environmental | Stack Emission | D1 | Forced - Immediate | 2016 | Coal | CC | 100 | Fossil-Steam | WECC | Off-Peak | 8.2667 | 4 | 1 | 1 | 9630-Opacity (fossil) | D1-Forced - Immediate | 100-Fossil-Steam
9630 | Opacity (fossil) | Regulatory; Safety; Environmental | Stack Emission | D1 | Forced - Immediate | 2016 | Coal | CC | 100 | Fossil-Steam | WECC | Off-Peak | 12 | 40 | 1 | 1 | 9630-Opacity (fossil) | D1-Forced - Immediate | 100-Fossil-Steam
9630 | Opacity (fossil) | Regulatory; Safety; Environmental | Stack Emission | D1 | Forced - Immediate | 2016 | Coal | CC | 100 | Fossil-Steam | WECC | Off-Peak | 29.9 | 69 | 1 | 1 | 9630-Opacity (fossil) | D1-Forced - Immediate | 100-Fossil-Steam
9630 | Opacity (fossil) | Regulatory; Safety; Environmental | Stack Emission | D1 | Forced - Immediate | 2016 | Coal | CC | 100 | Fossil-Steam | RFC | Off-Peak | 122 | 61 | 1 | 1 | 9630-Opacity (fossil) | D1-Forced - Immediate | 100-Fossil-Steam
9630 | Opacity (fossil) | Regulatory; Safety; Environmental | Stack Emission | D1 | Forced - Immediate | 2016 | Coal | CC | 100 | Fossil-Steam | WECC | Off-Peak | 128.0666 | 113 | 1 | 1 | 9630-Opacity (fossil) | D1-Forced - Immediate | 100-Fossil-Steam
9630 | Opacity (fossil) | Regulatory; Safety; Environmental | Stack Emission | D1 | Forced - Immediate | 2016 | Coal | CC | 100 | Fossil-Steam | SERC | Off-Peak | 191.03 | 27.29 | 1 | 1 | 9630-Opacity (fossil) | D1-Forced - Immediate | 100-Fossil-Steam
9630 | Opacity (fossil) | Regulatory; Safety; Environmental | Stack Emission | D1 | Forced - Immediate | 2016 | Coal | CC | 100 | Fossil-Steam | WECC | Off-Peak | 629.0166 | 73 | 1 | 1 | 9630-Opacity (fossil) | D1-Forced - Immediate | 100-Fossil-Steam
9630 | Opacity (fossil) | Regulatory; Safety; Environmental | Stack Emission | D1 | Forced - Immediate | 2016 | Coal | CC | 100 | Fossil-Steam | WECC | Off-Peak | 703.3332 | 200 | 1 | 1 | 9630-Opacity (fossil) | D1-Forced - Immediate | 100-Fossil-Steam
9630 | Opacity (fossil) | Regulatory; Safety; Environmental | Stack Emission | D1 | Forced - Immediate | 2016 | Coal | CC | 100 | Fossil-Steam | RFC | Off-Peak | 845.1667 | 22 | 1 | 1 | 9630-Opacity (fossil) | D1-Forced - Immediate | 100-Fossil-Steam
9630 | Opacity (fossil) | Regulatory; Safety; Environmental | Stack Emission | D1 | Forced - Immediate | 2016 | Coal | CC | 100 | Fossil-Steam | WECC | Off-Peak | 971.4833 | 77 | 1 | 1 | 9630-Opacity (fossil) | D1-Forced - Immediate | 100-Fossil-Steam
9630 | Opacity (fossil) | Regulatory; Safety; Environmental | Stack Emission | D1 | Forced - Immediate | 2016 | Coal | CC | 100 | Fossil-Steam | WECC | Summer | 22.4 | 32 | 1 | 1 | 9630-Opacity (fossil) | D1-Forced - Immediate | 100-Fossil-Steam
9630 | Opacity (fossil) | Regulatory; Safety; Environmental | Stack Emission | D1 | Forced - Immediate | 2016 | Coal | CC | 100 | Fossil-Steam | NPCC | Summer | 29.295 | 195.3 | 1 | 1 | 9630-Opacity (fossil) | D1-Forced - Immediate | 100-Fossil-Steam
9630 | Opacity (fossil) | Regulatory; Safety; Environmental | Stack Emission | D1 | Forced - Immediate | 2016 | Coal | CC | 100 | Fossil-Steam | SERC | Summer | 76 | 38 | 1 | 1 | 9630-Opacity (fossil) | D1-Forced - Immediate | 100-Fossil-Steam
9630 | Opacity (fossil) | Regulatory; Safety; Environmental | Stack Emission | D1 | Forced - Immediate | 2016 | Coal | CC | 100 | Fossil-Steam | WECC | Summer | 113.5166 | 49 | 1 | 1 | 9630-Opacity (fossil) | D1-Forced - Immediate | 100-Fossil-Steam
9630 | Opacity (fossil) | Regulatory; Safety; Environmental | Stack Emission | D1 | Forced - Immediate | 2016 | Coal | CC | 100 | Fossil-Steam | WECC | Summer | 177.8167 | 47 | 1 | 1 | 9630-Opacity (fossil) | D1-Forced - Immediate | 100-Fossil-Steam
9630 | Opacity (fossil) | Regulatory; Safety; Environmental | Stack Emission | D1 | Forced - Immediate | 2016 | Coal | CC | 100 | Fossil-Steam | MRO | Summer | 262.4 | 12 | 1 | 1 | 9630-Opacity (fossil) | D1-Forced - Immediate | 100-Fossil-Steam
9630 | Opacity (fossil) | Regulatory; Safety; Environmental | Stack Emission | D1 | Forced - Immediate | 2016 | Coal | CC | 100 | Fossil-Steam | SERC | Summer | 352 | 44 | 1 | 1 | 9630-Opacity (fossil) | D1-Forced - Immediate | 100-Fossil-Steam
9630 | Opacity (fossil) | Regulatory; Safety; Environmental | Stack Emission | D1 | Forced - Immediate | 2016 | Coal | CC | 100 | Fossil-Steam | NPCC | Summer | 356.8663 | 535.3 | 1 | 1 | 9630-Opacity (fossil) | D1-Forced - Immediate | 100-Fossil-Steam
9630 | Opacity (fossil) | Regulatory; Safety; Environmental | Stack Emission | D1 | Forced - Immediate | 2016 | Coal | CC | 100 | Fossil-Steam | WECC | Summer | 360 | 30 | 1 | 1 | 9630-Opacity (fossil) | D1-Forced - Immediate | 100-Fossil-Steam
9630 | Opacity (fossil) | Regulatory; Safety; Environmental | Stack Emission | D1 | Forced - Immediate | 2016 | Coal | CC | 100 | Fossil-Steam | SERC | Summer | 372.0833 | 47.5 | 1 | 1 | 9630-Opacity (fossil) | D1-Forced - Immediate | 100-Fossil-Steam
9630 | Opacity (fossil) | Regulatory; Safety; Environmental | Stack Emission | D1 | Forced - Immediate | 2016 | Coal | CC | 100 | Fossil-Steam | RFC | Summer | 406.0167 | 17 | 1 | 1 | 9630-Opacity (fossil) | D1-Forced - Immediate | 100-Fossil-Steam
9630 | Opacity (fossil) | Regulatory; Safety; Environmental | Stack Emission | D1 | Forced - Immediate | 2016 | Coal | CC | 100 | Fossil-Steam | MRO | Summer | 640.3 | 6 | 1 | 1 | 9630-Opacity (fossil) | D1-Forced - Immediate | 100-Fossil-Steam
9630 | Opacity (fossil) | Regulatory; Safety; Environmental | Stack Emission | D1 | Forced - Immediate | 2016 | Coal | CC | 100 | Fossil-Steam | SERC | Summer | 712.5 | 19 | 1 | 1 | 9630-Opacity (fossil) | D1-Forced - Immediate | 100-Fossil-Steam
9630 | Opacity (fossil) | Regulatory; Safety; Environmental | Stack Emission | D1 | Forced - Immediate | 2016 | Coal | CC | 100 | Fossil-Steam | WECC | Summer | 1081 | 94 | 1 | 1 | 9630-Opacity (fossil) | D1-Forced - Immediate | 100-Fossil-Steam
9630 | Opacity (fossil) | Regulatory; Safety; Environmental | Stack Emission | D1 | Forced - Immediate | 2016 | Coal | CC | 100 | Fossil-Steam | WECC | Summer | 2106.4166 | 115 | 1 | 1 | 9630-Opacity (fossil) | D1-Forced - Immediate | 100-Fossil-Steam
9630 | Opacity (fossil) | Regulatory; Safety; Environmental | Stack Emission | D1 | Forced - Immediate | 2016 | Coal | CC | 100 | Fossil-Steam | RFC | Summer | 2546.6664 | 400 | 1 | 1 | 9630-Opacity (fossil) | D1-Forced - Immediate | 100-Fossil-Steam
9630 | Opacity (fossil) | Regulatory; Safety; Environmental | Stack Emission | D1 | Forced - Immediate | 2016 | Coal | CC | 100 | Fossil-Steam | SERC | Summer | 59310 | 60 | 1 | 1 | 9630-Opacity (fossil) | D1-Forced - Immediate | 100-Fossil-Steam
9630 | Opacity (fossil) | Regulatory; Safety; Environmental | Stack Emission | D1 | Forced - Immediate | 2016 | Coal | CC | 100 | Fossil-Steam | RFC | Winter | 0 | 0 | 1 | 1 | 9630-Opacity (fossil) | D1-Forced - Immediate | 100-Fossil-Steam
9630 | Opacity (fossil) | Regulatory; Safety; Environmental | Stack Emission | D1 | Forced - Immediate | 2016 | Coal | CC | 100 | Fossil-Steam | SERC | Winter | 8.8 | 88 | 1 | 1 | 9630-Opacity (fossil) | D1-Forced - Immediate | 100-Fossil-Steam
9630 | Opacity (fossil) | Regulatory; Safety; Environmental | Stack Emission | D1 | Forced - Immediate | 2016 | Coal | CC | 100 | Fossil-Steam | SERC | Winter | 14.3333 | 10 | 1 | 1 | 9630-Opacity (fossil) | D1-Forced - Immediate | 100-Fossil-Steam
9630 | Opacity (fossil) | Regulatory; Safety; Environmental | Stack Emission | D1 | Forced - Immediate | 2016 | Coal | CC | 100 | Fossil-Steam | RFC | Winter | 45 | 15 | 1 | 1 | 9630-Opacity (fossil) | D1-Forced - Immediate | 100-Fossil-Steam
9630 | Opacity (fossil) | Regulatory; Safety; Environmental | Stack Emission | D1 | Forced - Immediate | 2016 | Coal | CC | 100 | Fossil-Steam | NPCC | Winter | 51.9633 | 91.7 | 1 | 1 | 9630-Opacity (fossil) | D1-Forced - Immediate | 100-Fossil-Steam
9630 | Opacity (fossil) | Regulatory; Safety; Environmental | Stack Emission | D1 | Forced - Immediate | 2016 | Coal | CC | 100 | Fossil-Steam | WECC | Winter | 84.5 | 26 | 1 | 1 | 9630-Opacity (fossil) | D1-Forced - Immediate | 100-Fossil-Steam
9630 | Opacity (fossil) | Regulatory; Safety; Environmental | Stack Emission | D1 | Forced - Immediate | 2016 | Coal | CC | 100 | Fossil-Steam | RFC | Winter | 108 | 10 | 1 | 1 | 9630-Opacity (fossil) | D1-Forced - Immediate | 100-Fossil-Steam
9630 | Opacity (fossil) | Regulatory; Safety; Environmental | Stack Emission | D1 | Forced - Immediate | 2016 | Coal | CC | 100 | Fossil-Steam | NPCC | Winter | 478.38 | 341.7 | 1 | 1 | 9630-Opacity (fossil) | D1-Forced - Immediate | 100-Fossil-Steam
9630 | Opacity (fossil) | Regulatory; Safety; Environmental | Stack Emission | D1 | Forced - Immediate | 2016 | Coal | CC | 100 | Fossil-Steam | NPCC | Winter | 620.1915 | 391.7 | 1 | 1 | 9630-Opacity (fossil) | D1-Forced - Immediate | 100-Fossil-Steam
9630 | Opacity (fossil) | Regulatory; Safety; Environmental | Stack Emission | D1 | Forced - Immediate | 2016 | Coal | CC | 100 | Fossil-Steam | SERC | Winter | 874.8333 | 58 | 1 | 1 | 9630-Opacity (fossil) | D1-Forced - Immediate | 100-Fossil-Steam
9630 | Opacity (fossil) | Regulatory; Safety; Environmental | Stack Emission | D1 | Forced - Immediate | 2016 | Coal | CC | 100 | Fossil-Steam | RFC | Winter | 2717.55 | 27 | 1 | 1 | 9630-Opacity (fossil) | D1-Forced - Immediate | 100-Fossil-Steam
9630 | Opacity (fossil) | Regulatory; Safety; Environmental | Stack Emission | D1 | Forced - Immediate | 2016 | Coal | CC | 100 | Fossil-Steam | SERC | Winter | 3327.3333 | 20 | 1 | 1 | 9630-Opacity (fossil) | D1-Forced - Immediate | 100-Fossil-Steam
9630 | Opacity (fossil) | Regulatory; Safety; Environmental | Stack Emission | D1 | Forced - Immediate | 2016 | Coal | CC | 100 | Fossil-Steam | RFC | Winter | 9006.75 | 45 | 1 | 1 | 9630-Opacity (fossil) | D1-Forced - Immediate | 100-Fossil-Steam
9630 | Opacity (fossil) | Regulatory; Safety; Environmental | Stack Emission | D1 | Forced - Immediate | 2016 | Coal | LI | 100 | Fossil-Steam | TRE | Off-Peak | 40 | 20 | 1 | 1 | 9630-Opacity (fossil) | D1-Forced - Immediate | 100-Fossil-Steam
9630 | Opacity (fossil) | Regulatory; Safety; Environmental | Stack Emission | D1 | Forced - Immediate | 2016 | Coal | LI | 100 | Fossil-Steam | TRE | Off-Peak | 60 | 60 | 1 | 1 | 9630-Opacity (fossil) | D1-Forced - Immediate | 100-Fossil-Steam
9630 | Opacity (fossil) | Regulatory; Safety; Environmental | Stack Emission | D1 | Forced - Immediate | 2016 | Coal | LI | 100 | Fossil-Steam | TRE | Summer | 74 | 74 | 1 | 1 | 9630-Opacity (fossil) | D1-Forced - Immediate | 100-Fossil-Steam
9630 | Opacity (fossil) | Regulatory; Safety; Environmental | Stack Emission | D1 | Forced - Immediate | 2016 | Coal | LI | 100 | Fossil-Steam | TRE | Summer | 148 | 74 | 1 | 1 | 9630-Opacity (fossil) | D1-Forced - Immediate | 100-Fossil-Steam
9630 | Opacity (fossil) | Regulatory; Safety; Environmental | Stack Emission | D1 | Forced - Immediate | 2016 | Coal | LI | 100 | Fossil-Steam | TRE | Summer | 196.0833 | 65 | 1 | 1 | 9630-Opacity (fossil) | D1-Forced - Immediate | 100-Fossil-Steam
9630 | Opacity (fossil) | Regulatory; Safety; Environmental | Stack Emission | D1 | Forced - Immediate | 2016 | Coal | LI | 100 | Fossil-Steam | TRE | Summer | 1513 | 89 | 1 | 1 | 9630-Opacity (fossil) | D1-Forced - Immediate | 100-Fossil-Steam
9630 | Opacity (fossil) | Regulatory; Safety; Environmental | Stack Emission | D1 | Forced - Immediate | 2016 | Gas | GG | 100 | Fossil-Steam | NPCC | Summer | 22.6666 | 80 | 1 | 1 | 9630-Opacity (fossil) | D1-Forced - Immediate | 100-Fossil-Steam
9630 | Opacity (fossil) | Regulatory; Safety; Environmental | Stack Emission | D1 | Forced - Immediate | 2016 | Oil | OO | 100 | Fossil-Steam | NPCC | Winter | 15.1666 | 130 | 1 | 1 | 9630-Opacity (fossil) | D1-Forced - Immediate | 100-Fossil-Steam
9630 | Opacity (fossil) | Regulatory; Safety; Environmental | Stack Emission | D1 | Forced - Immediate | 2016 | Other | WD | 100 | Fossil-Steam | SERC | Winter | 76.65 | 21 | 1 | 1 | 9630-Opacity (fossil) | D1-Forced - Immediate | 100-Fossil-Steam
9630 | Opacity (fossil) | Regulatory; Safety; Environmental | Stack Emission | D2 | Forced - Delayed | 2016 | Coal | CC | 100 | Fossil-Steam | RFC | Winter | 90 | 30 | 1 | 1 | 9630-Opacity (fossil) | D2-Forced - Delayed | 100-Fossil-Steam
9630 | Opacity (fossil) | Regulatory; Safety; Environmental | Stack Emission | D2 | Forced - Delayed | 2016 | Coal | CC | 100 | Fossil-Steam | RFC | Winter | 1843.0817 | 10.1 | 1 | 1 | 9630-Opacity (fossil) | D2-Forced - Delayed | 100-Fossil-Steam
9630 | Opacity (fossil) | Regulatory; Safety; Environmental | Stack Emission | D2 | Forced - Delayed | 2016 | Coal | CC | 100 | Fossil-Steam | RFC | Winter | 2020 | 10 | 1 | 1 | 9630-Opacity (fossil) | D2-Forced - Delayed | 100-Fossil-Steam
9630 | Opacity (fossil) | Regulatory; Safety; Environmental | Stack Emission | D2 | Forced - Delayed | 2016 | Coal | LI | 100 | Fossil-Steam | TRE | Winter | 22 | 30 | 1 | 1 | 9630-Opacity (fossil) | D2-Forced - Delayed | 100-Fossil-Steam
9630 | Opacity (fossil) | Regulatory; Safety; Environmental | Stack Emission | D2 | Forced - Delayed | 2016 | Coal | LI | 100 | Fossil-Steam | TRE | Winter | 23.3333 | 25 | 1 | 1 | 9630-Opacity (fossil) | D2-Forced - Delayed | 100-Fossil-Steam
9630 | Opacity (fossil) | Regulatory; Safety; Environmental | Stack Emission | D2 | Forced - Delayed | 2016 | Coal | LI | 100 | Fossil-Steam | TRE | Winter | 154.1665 | 250 | 1 | 1 | 9630-Opacity (fossil) | D2-Forced - Delayed | 100-Fossil-Steam
9630 | Opacity (fossil) | Regulatory; Safety; Environmental | Stack Emission | D2 | Forced - Delayed | 2016 | Coal | LI | 100 | Fossil-Steam | TRE | Winter | 304 | 60 | 1 | 1 | 9630-Opacity (fossil) | D2-Forced - Delayed | 100-Fossil-Steam
9630 | Opacity (fossil) | Regulatory; Safety; Environmental | Stack Emission | D2 | Forced - Delayed | 2016 | Coal | LI | 100 | Fossil-Steam | TRE | Winter | 310 | 120 | 1 | 1 | 9630-Opacity (fossil) | D2-Forced - Delayed | 100-Fossil-Steam
9630 | Opacity (fossil) | Regulatory; Safety; Environmental | Stack Emission | D2 | Forced - Delayed | 2016 | Coal | LI | 100 | Fossil-Steam | TRE | Winter | 340.4166 | 95 | 1 | 1 | 9630-Opacity (fossil) | D2-Forced - Delayed | 100-Fossil-Steam
9630 | Opacity (fossil) | Regulatory; Safety; Environmental | Stack Emission | U1 | Forced - Immediate | 2016 | Other | WD | 100 | Fossil-Steam | SERC | Winter | 977.5 | 25 | 1 | 1 | 9630-Opacity (fossil) | U1-Forced - Immediate | 100-Fossil-Steam
9630 | Opacity (fossil) | Regulatory; Safety; Environmental | Stack Emission | D1 | Forced - Immediate | 2016 | Coal | CC | 100 | Fossil-Steam | WECC | Off-Peak | 3.8 | 76 | 1 | 1 | 9630-Opacity (fossil) | D1-Forced - Immediate | 100-Fossil-Steam
9630 | Opacity (fossil) | Regulatory; Safety; Environmental | Stack Emission | D1 | Forced - Immediate | 2016 | Coal | CC | 100 | Fossil-Steam | SERC | Off-Peak | 17.955 | 5.13 | 1 | 1 | 9630-Opacity (fossil) | D1-Forced - Immediate | 100-Fossil-Steam
9630 | Opacity (fossil) | Regulatory; Safety; Environmental | Stack Emission | D1 | Forced - Immediate | 2016 | Coal | CC | 100 | Fossil-Steam | WECC | Off-Peak | 26.6666 | 64 | 1 | 1 | 9630-Opacity (fossil) | D1-Forced - Immediate | 100-Fossil-Steam
9630 | Opacity (fossil) | Regulatory; Safety; Environmental | Stack Emission | D1 | Forced - Immediate | 2016 | Coal | CC | 100 | Fossil-Steam | WECC | Off-Peak | 45.3333 | 68 | 1 | 1 | 9630-Opacity (fossil) | D1-Forced - Immediate | 100-Fossil-Steam
9630 | Opacity (fossil) | Regulatory; Safety; Environmental | Stack Emission | D1 | Forced - Immediate | 2016 | Coal | CC | 100 | Fossil-Steam | WECC | Off-Peak | 210.6666 | 40 | 1 | 1 | 9630-Opacity (fossil) | D1-Forced - Immediate | 100-Fossil-Steam
9630 | Opacity (fossil) | Regulatory; Safety; Environmental | Stack Emission | D1 | Forced - Immediate | 2016 | Coal | CC | 100 | Fossil-Steam | WECC | Off-Peak | 270.1999 | 84 | 1 | 1 | 9630-Opacity (fossil) | D1-Forced - Immediate | 100-Fossil-Steam
9630 | Opacity (fossil) | Regulatory; Safety; Environmental | Stack Emission | D1 | Forced - Immediate | 2016 | Coal | CC | 100 | Fossil-Steam | WECC | Off-Peak | 450.5 | 17 | 1 | 1 | 9630-Opacity (fossil) | D1-Forced - Immediate | 100-Fossil-Steam
9630 | Opacity (fossil) | Regulatory; Safety; Environmental | Stack Emission | D1 | Forced - Immediate | 2016 | Coal | CC | 100 | Fossil-Steam | SERC | Off-Peak | 486 | 108 | 1 | 1 | 9630-Opacity (fossil) | D1-Forced - Immediate | 100-Fossil-Steam
9630 | Opacity (fossil) | Regulatory; Safety; Environmental | Stack Emission | D1 | Forced - Immediate | 2016 | Coal | CC | 100 | Fossil-Steam | WECC | Off-Peak | 766.6666 | 40 | 1 | 1 | 9630-Opacity (fossil) | D1-Forced - Immediate | 100-Fossil-Steam
9630 | Opacity (fossil) | Regulatory; Safety; Environmental | Stack Emission | D1 | Forced - Immediate | 2016 | Coal | CC | 100 | Fossil-Steam | RFC | Off-Peak | 797.35 | 37 | 1 | 1 | 9630-Opacity (fossil) | D1-Forced - Immediate | 100-Fossil-Steam
9630 | Opacity (fossil) | Regulatory; Safety; Environmental | Stack Emission | D1 | Forced - Immediate | 2016 | Coal | CC | 100 | Fossil-Steam | WECC | Off-Peak | 1591 | 74 | 1 | 1 | 9630-Opacity (fossil) | D1-Forced - Immediate | 100-Fossil-Steam
9630 | Opacity (fossil) | Regulatory; Safety; Environmental | Stack Emission | D1 | Forced - Immediate | 2016 | Coal | CC | 100 | Fossil-Steam | RFC | Off-Peak | 2025 | 25 | 1 | 1 | 9630-Opacity (fossil) | D1-Forced - Immediate | 100-Fossil-Steam
9630 | Opacity (fossil) | Regulatory; Safety; Environmental | Stack Emission | D1 | Forced - Immediate | 2016 | Coal | CC | 100 | Fossil-Steam | MRO | Off-Peak | 3684.9998 | 330 | 1 | 1 | 9630-Opacity (fossil) | D1-Forced - Immediate | 100-Fossil-Steam
9630 | Opacity (fossil) | Regulatory; Safety; Environmental | Stack Emission | D1 | Forced - Immediate | 2016 | Coal | CC | 100 | Fossil-Steam | WECC | Summer | 3.4833 | 19 | 1 | 1 | 9630-Opacity (fossil) | D1-Forced - Immediate | 100-Fossil-Steam
9630 | Opacity (fossil) | Regulatory; Safety; Environmental | Stack Emission | D1 | Forced - Immediate | 2016 | Coal | CC | 100 | Fossil-Steam | WECC | Summer | 6.65 | 19 | 1 | 1 | 9630-Opacity (fossil) | D1-Forced - Immediate | 100-Fossil-Steam
9630 | Opacity (fossil) | Regulatory; Safety; Environmental | Stack Emission | D1 | Forced - Immediate | 2016 | Coal | CC | 100 | Fossil-Steam | RFC | Summer | 14.6667 | 10 | 1 | 1 | 9630-Opacity (fossil) | D1-Forced - Immediate | 100-Fossil-Steam
9630 | Opacity (fossil) | Regulatory; Safety; Environmental | Stack Emission | D1 | Forced - Immediate | 2016 | Coal | CC | 100 | Fossil-Steam | WECC | Summer | 19.4333 | 53 | 1 | 1 | 9630-Opacity (fossil) | D1-Forced - Immediate | 100-Fossil-Steam
9630 | Opacity (fossil) | Regulatory; Safety; Environmental | Stack Emission | D1 | Forced - Immediate | 2016 | Coal | CC | 100 | Fossil-Steam | RFC | Summer | 26 | 26 | 1 | 1 | 9630-Opacity (fossil) | D1-Forced - Immediate | 100-Fossil-Steam
9630 | Opacity (fossil) | Regulatory; Safety; Environmental | Stack Emission | D1 | Forced - Immediate | 2016 | Coal | CC | 100 | Fossil-Steam | WECC | Summer | 26.0667 | 23 | 1 | 1 | 9630-Opacity (fossil) | D1-Forced - Immediate | 100-Fossil-Steam
9630 | Opacity (fossil) | Regulatory; Safety; Environmental | Stack Emission | D1 | Forced - Immediate | 2016 | Coal | CC | 100 | Fossil-Steam | RFC | Summer | 41.3333 | 20 | 1 | 1 | 9630-Opacity (fossil) | D1-Forced - Immediate | 100-Fossil-Steam
9630 | Opacity (fossil) | Regulatory; Safety; Environmental | Stack Emission | D1 | Forced - Immediate | 2016 | Coal | CC | 100 | Fossil-Steam | RFC | Summer | 66.6667 | 10 | 1 | 1 | 9630-Opacity (fossil) | D1-Forced - Immediate | 100-Fossil-Steam
9630 | Opacity (fossil) | Regulatory; Safety; Environmental | Stack Emission | D1 | Forced - Immediate | 2016 | Coal | CC | 100 | Fossil-Steam | RFC | Summer | 110.8333 | 190 | 1 | 1 | 9630-Opacity (fossil) | D1-Forced - Immediate | 100-Fossil-Steam
9630 | Opacity (fossil) | Regulatory; Safety; Environmental | Stack Emission | D1 | Forced - Immediate | 2016 | Coal | CC | 100 | Fossil-Steam | RFC | Summer | 200 | 100 | 1 | 1 | 9630-Opacity (fossil) | D1-Forced - Immediate | 100-Fossil-Steam
9630 | Opacity (fossil) | Regulatory; Safety; Environmental | Stack Emission | D1 | Forced - Immediate | 2016 | Coal | CC | 100 | Fossil-Steam | WECC | Summer | 202.5832 | 143 | 1 | 1 | 9630-Opacity (fossil) | D1-Forced - Immediate | 100-Fossil-Steam
9630 | Opacity (fossil) | Regulatory; Safety; Environmental | Stack Emission | D1 | Forced - Immediate | 2016 | Coal | CC | 100 | Fossil-Steam | RFC | Summer | 218.1666 | 170 | 1 | 1 | 9630-Opacity (fossil) | D1-Forced - Immediate | 100-Fossil-Steam
9630 | Opacity (fossil) | Regulatory; Safety; Environmental | Stack Emission | D1 | Forced - Immediate | 2016 | Coal | CC | 100 | Fossil-Steam | WECC | Summer | 235.3333 | 20 | 1 | 1 | 9630-Opacity (fossil) | D1-Forced - Immediate | 100-Fossil-Steam
9630 | Opacity (fossil) | Regulatory; Safety; Environmental | Stack Emission | D1 | Forced - Immediate | 2016 | Coal | CC | 100 | Fossil-Steam | MRO | Summer | 322.2 | 18 | 1 | 1 | 9630-Opacity (fossil) | D1-Forced - Immediate | 100-Fossil-Steam
9630 | Opacity (fossil) | Regulatory; Safety; Environmental | Stack Emission | D1 | Forced - Immediate | 2016 | Coal | CC | 100 | Fossil-Steam | NPCC | Summer | 341.2 | 85.3 | 1 | 1 | 9630-Opacity (fossil) | D1-Forced - Immediate | 100-Fossil-Steam
9630 | Opacity (fossil) | Regulatory; Safety; Environmental | Stack Emission | D1 | Forced - Immediate | 2016 | Coal | CC | 100 | Fossil-Steam | SERC | Summer | 359.75 | 15 | 1 | 1 | 9630-Opacity (fossil) | D1-Forced - Immediate | 100-Fossil-Steam
9630 | Opacity (fossil) | Regulatory; Safety; Environmental | Stack Emission | D1 | Forced - Immediate | 2016 | Coal | CC | 100 | Fossil-Steam | RFC | Summer | 629 | 170 | 1 | 1 | 9630-Opacity (fossil) | D1-Forced - Immediate | 100-Fossil-Steam
9630 | Opacity (fossil) | Regulatory; Safety; Environmental | Stack Emission | D1 | Forced - Immediate | 2016 | Coal | CC | 100 | Fossil-Steam | WECC | Summer | 2016.4666 | 58 | 1 | 1 | 9630-Opacity (fossil) | D1-Forced - Immediate | 100-Fossil-Steam
9630 | Opacity (fossil) | Regulatory; Safety; Environmental | Stack Emission | D1 | Forced - Immediate | 2016 | Coal | CC | 100 | Fossil-Steam | SERC | Winter | 4.6 | 69 | 1 | 1 | 9630-Opacity (fossil) | D1-Forced - Immediate | 100-Fossil-Steam
9630 | Opacity (fossil) | Regulatory; Safety; Environmental | Stack Emission | D1 | Forced - Immediate | 2016 | Coal | CC | 100 | Fossil-Steam | SERC | Winter | 5.3999 | 81 | 1 | 1 | 9630-Opacity (fossil) | D1-Forced - Immediate | 100-Fossil-Steam
9630 | Opacity (fossil) | Regulatory; Safety; Environmental | Stack Emission | D1 | Forced - Immediate | 2016 | Coal | CC | 100 | Fossil-Steam | RFC | Winter | 7.8 | 36 | 1 | 1 | 9630-Opacity (fossil) | D1-Forced - Immediate | 100-Fossil-Steam
9630 | Opacity (fossil) | Regulatory; Safety; Environmental | Stack Emission | D1 | Forced - Immediate | 2016 | Coal | CC | 100 | Fossil-Steam | SERC | Winter | 8 | 96 | 1 | 1 | 9630-Opacity (fossil) | D1-Forced - Immediate | 100-Fossil-Steam
9630 | Opacity (fossil) | Regulatory; Safety; Environmental | Stack Emission | D1 | Forced - Immediate | 2016 | Coal | CC | 100 | Fossil-Steam | WECC | Winter | 30.8 | 42 | 1 | 1 | 9630-Opacity (fossil) | D1-Forced - Immediate | 100-Fossil-Steam
9630 | Opacity (fossil) | Regulatory; Safety; Environmental | Stack Emission | D1 | Forced - Immediate | 2016 | Coal | CC | 100 | Fossil-Steam | WECC | Winter | 83.8666 | 74 | 1 | 1 | 9630-Opacity (fossil) | D1-Forced - Immediate | 100-Fossil-Steam
9630 | Opacity (fossil) | Regulatory; Safety; Environmental | Stack Emission | D1 | Forced - Immediate | 2016 | Coal | CC | 100 | Fossil-Steam | RFC | Winter | 142.5 | 30 | 1 | 1 | 9630-Opacity (fossil) | D1-Forced - Immediate | 100-Fossil-Steam
9630 | Opacity (fossil) | Regulatory; Safety; Environmental | Stack Emission | D1 | Forced - Immediate | 2016 | Coal | CC | 100 | Fossil-Steam | NPCC | Winter | 227.465 | 23.45 | 1 | 1 | 9630-Opacity (fossil) | D1-Forced - Immediate | 100-Fossil-Steam
9630 | Opacity (fossil) | Regulatory; Safety; Environmental | Stack Emission | D1 | Forced - Immediate | 2016 | Coal | CC | 100 | Fossil-Steam | WECC | Winter | 399.9666 | 71 | 1 | 1 | 9630-Opacity (fossil) | D1-Forced - Immediate | 100-Fossil-Steam
9630 | Opacity (fossil) | Regulatory; Safety; Environmental | Stack Emission | D1 | Forced - Immediate | 2016 | Coal | CC | 100 | Fossil-Steam | NPCC | Winter | 426.9764 | 441.7 | 1 | 1 | 9630-Opacity (fossil) | D1-Forced - Immediate | 100-Fossil-Steam
9630 | Opacity (fossil) | Regulatory; Safety; Environmental | Stack Emission | D1 | Forced - Immediate | 2016 | Coal | CC | 100 | Fossil-Steam | SERC | Winter | 916.6166 | 43 | 1 | 1 | 9630-Opacity (fossil) | D1-Forced - Immediate | 100-Fossil-Steam
9630 | Opacity (fossil) | Regulatory; Safety; Environmental | Stack Emission | D1 | Forced - Immediate | 2016 | Coal | CC | 100 | Fossil-Steam | NPCC | Winter | 1861.09 | 241.7 | 1 | 1 | 9630-Opacity (fossil) | D1-Forced - Immediate | 100-Fossil-Steam
9630 | Opacity (fossil) | Regulatory; Safety; Environmental | Stack Emission | D1 | Forced - Immediate | 2016 | Coal | CC | 100 | Fossil-Steam | SERC | Winter | 6022.5333 | 68 | 1 | 1 | 9630-Opacity (fossil) | D1-Forced - Immediate | 100-Fossil-Steam
9630 | Opacity (fossil) | Regulatory; Safety; Environmental | Stack Emission | D1 | Forced - Immediate | 2016 | Coal | CC | 100 | Fossil-Steam | SERC | Winter | 12328 | 69 | 1 | 1 | 9630-Opacity (fossil) | D1-Forced - Immediate | 100-Fossil-Steam
9630 | Opacity (fossil) | Regulatory; Safety; Environmental | Stack Emission | D1 | Forced - Immediate | 2016 | Coal | CC | 100 | Fossil-Steam | SERC | Winter | 18931.3333 | 73 | 1 | 1 | 9630-Opacity (fossil) | D1-Forced - Immediate | 100-Fossil-Steam
9630 | Opacity (fossil) | Regulatory; Safety; Environmental | Stack Emission | D1 | Forced - Immediate | 2016 | Coal | LI | 100 | Fossil-Steam | TRE | Off-Peak | 108 | 108 | 1 | 1 | 9630-Opacity (fossil) | D1-Forced - Immediate | 100-Fossil-Steam
9630 | Opacity (fossil) | Regulatory; Safety; Environmental | Stack Emission | D1 | Forced - Immediate | 2016 | Coal | LI | 100 | Fossil-Steam | TRE | Off-Peak | 559 | 13 | 1 | 1 | 9630-Opacity (fossil) | D1-Forced - Immediate | 100-Fossil-Steam
9630 | Opacity (fossil) | Regulatory; Safety; Environmental | Stack Emission | D1 | Forced - Immediate | 2016 | Coal | LI | 100 | Fossil-Steam | TRE | Off-Peak | 770 | 70 | 1 | 1 | 9630-Opacity (fossil) | D1-Forced - Immediate | 100-Fossil-Steam
9630 | Opacity (fossil) | Regulatory; Safety; Environmental | Stack Emission | D1 | Forced - Immediate | 2016 | Coal | LI | 100 | Fossil-Steam | TRE | Summer | 92 | 92 | 1 | 1 | 9630-Opacity (fossil) | D1-Forced - Immediate | 100-Fossil-Steam
9630 | Opacity (fossil) | Regulatory; Safety; Environmental | Stack Emission | D1 | Forced - Immediate | 2016 | Coal | LI | 100 | Fossil-Steam | TRE | Summer | 252 | 84 | 1 | 1 | 9630-Opacity (fossil) | D1-Forced - Immediate | 100-Fossil-Steam
9630 | Opacity (fossil) | Regulatory; Safety; Environmental | Stack Emission | D1 | Forced - Immediate | 2016 | Coal | LI | 100 | Fossil-Steam | TRE | Summer | 292 | 73 | 1 | 1 | 9630-Opacity (fossil) | D1-Forced - Immediate | 100-Fossil-Steam
9630 | Opacity (fossil) | Regulatory; Safety; Environmental | Stack Emission | D1 | Forced - Immediate | 2016 | Gas | GG | 100 | Fossil-Steam | NPCC | Winter | 68.5667 | 22 | 1 | 1 | 9630-Opacity (fossil) | D1-Forced - Immediate | 100-Fossil-Steam
9630 | Opacity (fossil) | Regulatory; Safety; Environmental | Stack Emission | D1 | Forced - Immediate | 2016 | Oil | OO | 100 | Fossil-Steam | NPCC | Summer | 12.8333 | 35 | 1 | 1 | 9630-Opacity (fossil) | D1-Forced - Immediate | 100-Fossil-Steam
9630 | Opacity (fossil) | Regulatory; Safety; Environmental | Stack Emission | D2 | Forced - Delayed | 2016 | Coal | CC | 100 | Fossil-Steam | RFC | Winter | 1728 | 64 | 1 | 1 | 9630-Opacity (fossil) | D2-Forced - Delayed | 100-Fossil-Steam
9630 | Opacity (fossil) | Regulatory; Safety; Environmental | Stack Emission | D2 | Forced - Delayed | 2016 | Coal | LI | 100 | Fossil-Steam | TRE | Off-Peak | 22.9167 | 25 | 1 | 1 | 9630-Opacity (fossil) | D2-Forced - Delayed | 100-Fossil-Steam
9630 | Opacity (fossil) | Regulatory; Safety; Environmental | Stack Emission | D2 | Forced - Delayed | 2016 | Coal | LI | 100 | Fossil-Steam | TRE | Summer | 2.75 | 15 | 1 | 1 | 9630-Opacity (fossil) | D2-Forced - Delayed | 100-Fossil-Steam
9630 | Opacity (fossil) | Regulatory; Safety; Environmental | Stack Emission | D2 | Forced - Delayed | 2016 | Coal | LI | 100 | Fossil-Steam | TRE | Summer | 77 | 70 | 1 | 1 | 9630-Opacity (fossil) | D2-Forced - Delayed | 100-Fossil-Steam
9630 | Opacity (fossil) | Regulatory; Safety; Environmental | Stack Emission | D2 | Forced - Delayed | 2016 | Coal | LI | 100 | Fossil-Steam | TRE | Summer | 88.75 | 25 | 1 | 1 | 9630-Opacity (fossil) | D2-Forced - Delayed | 100-Fossil-Steam
9630 | Opacity (fossil) | Regulatory; Safety; Environmental | Stack Emission | D2 | Forced - Delayed | 2016 | Coal | LI | 100 | Fossil-Steam | TRE | Winter | 97.9999 | 120 | 1 | 1 | 9630-Opacity (fossil) | D2-Forced - Delayed | 100-Fossil-Steam
9630 | Opacity (fossil) | Regulatory; Safety; Environmental | Stack Emission | D2 | Forced - Delayed | 2016 | Coal | LI | 100 | Fossil-Steam | TRE | Winter | 253.9999 | 120 | 1 | 1 | 9630-Opacity (fossil) | D2-Forced - Delayed | 100-Fossil-Steam
9630 | Opacity (fossil) | Regulatory; Safety; Environmental | Stack Emission | SF | Startup Failure | 2016 | Coal | CC | 100 | Fossil-Steam | SERC | Winter | 2755 | 580 | 1 | 1 | 9630-Opacity (fossil) | SF-Startup Failure | 100-Fossil-Steam
9630 | Opacity (fossil) | Regulatory; Safety; Environmental | Stack Emission | U1 | Forced - Immediate | 2016 | Coal | CC | 100 | Fossil-Steam | WECC | Off-Peak | 1678.333 | 530 | 1 | 1 | 9630-Opacity (fossil) | U1-Forced - Immediate | 100-Fossil-Steam
9630 | Opacity (fossil) | Regulatory; Safety; Environmental | Stack Emission | D1 | Forced - Immediate | 2016 | Coal | CC | 100 | Fossil-Steam | WECC | Off-Peak | 5.2 | 104 | 1 | 1 | 9630-Opacity (fossil) | D1-Forced - Immediate | 100-Fossil-Steam
9630 | Opacity (fossil) | Regulatory; Safety; Environmental | Stack Emission | D1 | Forced - Immediate | 2016 | Coal | CC | 100 | Fossil-Steam | WECC | Off-Peak | 5.7 | 18 | 1 | 1 | 9630-Opacity (fossil) | D1-Forced - Immediate | 100-Fossil-Steam
9630 | Opacity (fossil) | Regulatory; Safety; Environmental | Stack Emission | D1 | Forced - Immediate | 2016 | Coal | CC | 100 | Fossil-Steam | MRO | Off-Peak | 17.71 | 17.71 | 1 | 1 | 9630-Opacity (fossil) | D1-Forced - Immediate | 100-Fossil-Steam
9630 | Opacity (fossil) | Regulatory; Safety; Environmental | Stack Emission | D1 | Forced - Immediate | 2016 | Coal | CC | 100 | Fossil-Steam | WECC | Off-Peak | 61.6 | 44 | 1 | 1 | 9630-Opacity (fossil) | D1-Forced - Immediate | 100-Fossil-Steam
9630 | Opacity (fossil) | Regulatory; Safety; Environmental | Stack Emission | D1 | Forced - Immediate | 2016 | Coal | CC | 100 | Fossil-Steam | MRO | Off-Peak | 75.8475 | 33.71 | 1 | 1 | 9630-Opacity (fossil) | D1-Forced - Immediate | 100-Fossil-Steam
9630 | Opacity (fossil) | Regulatory; Safety; Environmental | Stack Emission | D1 | Forced - Immediate | 2016 | Coal | CC | 100 | Fossil-Steam | SERC | Off-Peak | 89 | 178 | 1 | 1 | 9630-Opacity (fossil) | D1-Forced - Immediate | 100-Fossil-Steam
9630 | Opacity (fossil) | Regulatory; Safety; Environmental | Stack Emission | D1 | Forced - Immediate | 2016 | Coal | CC | 100 | Fossil-Steam | WECC | Off-Peak | 130 | 30 | 1 | 1 | 9630-Opacity (fossil) | D1-Forced - Immediate | 100-Fossil-Steam
9630 | Opacity (fossil) | Regulatory; Safety; Environmental | Stack Emission | D1 | Forced - Immediate | 2016 | Coal | CC | 100 | Fossil-Steam | WECC | Off-Peak | 427.75 | 59 | 1 | 1 | 9630-Opacity (fossil) | D1-Forced - Immediate | 100-Fossil-Steam
9630 | Opacity (fossil) | Regulatory; Safety; Environmental | Stack Emission | D1 | Forced - Immediate | 2016 | Coal | CC | 100 | Fossil-Steam | WECC | Off-Peak | 440 | 80 | 1 | 1 | 9630-Opacity (fossil) | D1-Forced - Immediate | 100-Fossil-Steam
9630 | Opacity (fossil) | Regulatory; Safety; Environmental | Stack Emission | D1 | Forced - Immediate | 2016 | Coal | CC | 100 | Fossil-Steam | WECC | Off-Peak | 569.4999 | 201 | 1 | 1 | 9630-Opacity (fossil) | D1-Forced - Immediate | 100-Fossil-Steam
9630 | Opacity (fossil) | Regulatory; Safety; Environmental | Stack Emission | D1 | Forced - Immediate | 2016 | Coal | CC | 100 | Fossil-Steam | RFC | Off-Peak | 707 | 60 | 1 | 1 | 9630-Opacity (fossil) | D1-Forced - Immediate | 100-Fossil-Steam
9630 | Opacity (fossil) | Regulatory; Safety; Environmental | Stack Emission | D1 | Forced - Immediate | 2016 | Coal | CC | 100 | Fossil-Steam | WECC | Off-Peak | 753.35 | 61 | 1 | 1 | 9630-Opacity (fossil) | D1-Forced - Immediate | 100-Fossil-Steam
9630 | Opacity (fossil) | Regulatory; Safety; Environmental | Stack Emission | D1 | Forced - Immediate | 2016 | Coal | CC | 100 | Fossil-Steam | RFC | Off-Peak | 1062.25 | 35 | 1 | 1 | 9630-Opacity (fossil) | D1-Forced - Immediate | 100-Fossil-Steam
9630 | Opacity (fossil) | Regulatory; Safety; Environmental | Stack Emission | D1 | Forced - Immediate | 2016 | Coal | CC | 100 | Fossil-Steam | RFC | Off-Peak | 1551.3167 | 7 | 1 | 1 | 9630-Opacity (fossil) | D1-Forced - Immediate | 100-Fossil-Steam
9630 | Opacity (fossil) | Regulatory; Safety; Environmental | Stack Emission | D1 | Forced - Immediate | 2016 | Coal | CC | 100 | Fossil-Steam | SERC | Summer | 1.1115 | 5.13 | 1 | 1 | 9630-Opacity (fossil) | D1-Forced - Immediate | 100-Fossil-Steam
9630 | Opacity (fossil) | Regulatory; Safety; Environmental | Stack Emission | D1 | Forced - Immediate | 2016 | Coal | CC | 100 | Fossil-Steam | SERC | Summer | 6.8333 | 5 | 1 | 1 | 9630-Opacity (fossil) | D1-Forced - Immediate | 100-Fossil-Steam
9630 | Opacity (fossil) | Regulatory; Safety; Environmental | Stack Emission | D1 | Forced - Immediate | 2016 | Coal | CC | 100 | Fossil-Steam | RFC | Summer | 7.0833 | 17 | 1 | 1 | 9630-Opacity (fossil) | D1-Forced - Immediate | 100-Fossil-Steam
9630 | Opacity (fossil) | Regulatory; Safety; Environmental | Stack Emission | D1 | Forced - Immediate | 2016 | Coal | CC | 100 | Fossil-Steam | NPCC | Summer | 22.53 | 225.3 | 1 | 1 | 9630-Opacity (fossil) | D1-Forced - Immediate | 100-Fossil-Steam
9630 | Opacity (fossil) | Regulatory; Safety; Environmental | Stack Emission | D1 | Forced - Immediate | 2016 | Coal | CC | 100 | Fossil-Steam | RFC | Summer | 32.3333 | 10 | 1 | 1 | 9630-Opacity (fossil) | D1-Forced - Immediate | 100-Fossil-Steam
9630 | Opacity (fossil) | Regulatory; Safety; Environmental | Stack Emission | D1 | Forced - Immediate | 2016 | Coal | CC | 100 | Fossil-Steam | NPCC | Summer | 46.325 | 185.3 | 1 | 1 | 9630-Opacity (fossil) | D1-Forced - Immediate | 100-Fossil-Steam
9630 | Opacity (fossil) | Regulatory; Safety; Environmental | Stack Emission | D1 | Forced - Immediate | 2016 | Coal | CC | 100 | Fossil-Steam | NPCC | Summer | 61.8148 | 285.3 | 1 | 1 | 9630-Opacity (fossil) | D1-Forced - Immediate | 100-Fossil-Steam
9630 | Opacity (fossil) | Regulatory; Safety; Environmental | Stack Emission | D1 | Forced - Immediate | 2016 | Coal | CC | 100 | Fossil-Steam | WECC | Summer | 69 | 69 | 1 | 1 | 9630-Opacity (fossil) | D1-Forced - Immediate | 100-Fossil-Steam
9630 | Opacity (fossil) | Regulatory; Safety; Environmental | Stack Emission | D1 | Forced - Immediate | 2016 | Coal | CC | 100 | Fossil-Steam | NPCC | Summer | 89.4131 | 335.3 | 1 | 1 | 9630-Opacity (fossil) | D1-Forced - Immediate | 100-Fossil-Steam
9630 | Opacity (fossil) | Regulatory; Safety; Environmental | Stack Emission | D1 | Forced - Immediate | 2016 | Coal | CC | 100 | Fossil-Steam | RFC | Summer | 97.3666 | 46 | 1 | 1 | 9630-Opacity (fossil) | D1-Forced - Immediate | 100-Fossil-Steam
9630 | Opacity (fossil) | Regulatory; Safety; Environmental | Stack Emission | D1 | Forced - Immediate | 2016 | Coal | CC | 100 | Fossil-Steam | WECC | Summer | 171.5333 | 31 | 1 | 1 | 9630-Opacity (fossil) | D1-Forced - Immediate | 100-Fossil-Steam
9630 | Opacity (fossil) | Regulatory; Safety; Environmental | Stack Emission | D1 | Forced - Immediate | 2016 | Coal | CC | 100 | Fossil-Steam | MRO | Summer | 180.8 | 6 | 1 | 1 | 9630-Opacity (fossil) | D1-Forced - Immediate | 100-Fossil-Steam
9630 | Opacity (fossil) | Regulatory; Safety; Environmental | Stack Emission | D1 | Forced - Immediate | 2016 | Coal | CC | 100 | Fossil-Steam | RFC | Summer | 233.3331 | 350 | 1 | 1 | 9630-Opacity (fossil) | D1-Forced - Immediate | 100-Fossil-Steam
9630 | Opacity (fossil) | Regulatory; Safety; Environmental | Stack Emission | D1 | Forced - Immediate | 2016 | Coal | CC | 100 | Fossil-Steam | WECC | Summer | 235.6666 | 140 | 1 | 1 | 9630-Opacity (fossil) | D1-Forced - Immediate | 100-Fossil-Steam
9630 | Opacity (fossil) | Regulatory; Safety; Environmental | Stack Emission | D1 | Forced - Immediate | 2016 | Coal | CC | 100 | Fossil-Steam | WECC | Summer | 311.4666 | 146 | 1 | 1 | 9630-Opacity (fossil) | D1-Forced - Immediate | 100-Fossil-Steam
9630 | Opacity (fossil) | Regulatory; Safety; Environmental | Stack Emission | D1 | Forced - Immediate | 2016 | Coal | CC | 100 | Fossil-Steam | MRO | Summer | 313.6 | 6 | 1 | 1 | 9630-Opacity (fossil) | D1-Forced - Immediate | 100-Fossil-Steam
9630 | Opacity (fossil) | Regulatory; Safety; Environmental | Stack Emission | D1 | Forced - Immediate | 2016 | Coal | CC | 100 | Fossil-Steam | SERC | Summer | 408 | 22.5 | 1 | 1 | 9630-Opacity (fossil) | D1-Forced - Immediate | 100-Fossil-Steam
9630 | Opacity (fossil) | Regulatory; Safety; Environmental | Stack Emission | D1 | Forced - Immediate | 2016 | Coal | CC | 100 | Fossil-Steam | RFC | Summer | 540 | 400 | 1 | 1 | 9630-Opacity (fossil) | D1-Forced - Immediate | 100-Fossil-Steam
9630 | Opacity (fossil) | Regulatory; Safety; Environmental | Stack Emission | D1 | Forced - Immediate | 2016 | Coal | CC | 100 | Fossil-Steam | WECC | Summer | 1689.3333 | 70 | 1 | 1 | 9630-Opacity (fossil) | D1-Forced - Immediate | 100-Fossil-Steam
9630 | Opacity (fossil) | Regulatory; Safety; Environmental | Stack Emission | D1 | Forced - Immediate | 2016 | Coal | CC | 100 | Fossil-Steam | MRO | Summer | 1771.1833 | 11 | 1 | 1 | 9630-Opacity (fossil) | D1-Forced - Immediate | 100-Fossil-Steam
9630 | Opacity (fossil) | Regulatory; Safety; Environmental | Stack Emission | D1 | Forced - Immediate | 2016 | Coal | CC | 100 | Fossil-Steam | NPCC | Summer | 1799.49 | 545.3 | 1 | 1 | 9630-Opacity (fossil) | D1-Forced - Immediate | 100-Fossil-Steam
9630 | Opacity (fossil) | Regulatory; Safety; Environmental | Stack Emission | D1 | Forced - Immediate | 2016 | Coal | CC | 100 | Fossil-Steam | RFC | Summer | 2240 | 40 | 1 | 1 | 9630-Opacity (fossil) | D1-Forced - Immediate | 100-Fossil-Steam
9630 | Opacity (fossil) | Regulatory; Safety; Environmental | Stack Emission | D1 | Forced - Immediate | 2016 | Coal | CC | 100 | Fossil-Steam | NPCC | Summer | 18548.145 | 535.3 | 1 | 1 | 9630-Opacity (fossil) | D1-Forced - Immediate | 100-Fossil-Steam
9630 | Opacity (fossil) | Regulatory; Safety; Environmental | Stack Emission | D1 | Forced - Immediate | 2016 | Coal | CC | 100 | Fossil-Steam | SERC | Winter | 48.5333 | 91 | 1 | 1 | 9630-Opacity (fossil) | D1-Forced - Immediate | 100-Fossil-Steam
9630 | Opacity (fossil) | Regulatory; Safety; Environmental | Stack Emission | D1 | Forced - Immediate | 2016 | Coal | CC | 100 | Fossil-Steam | NPCC | Winter | 120.7249 | 131.7 | 1 | 1 | 9630-Opacity (fossil) | D1-Forced - Immediate | 100-Fossil-Steam
9630 | Opacity (fossil) | Regulatory; Safety; Environmental | Stack Emission | D1 | Forced - Immediate | 2016 | Coal | CC | 100 | Fossil-Steam | NPCC | Winter | 278.6297 | 491.7 | 1 | 1 | 9630-Opacity (fossil) | D1-Forced - Immediate | 100-Fossil-Steam
9630 | Opacity (fossil) | Regulatory; Safety; Environmental | Stack Emission | D1 | Forced - Immediate | 2016 | Coal | CC | 100 | Fossil-Steam | RFC | Winter | 417 | 45 | 1 | 1 | 9630-Opacity (fossil) | D1-Forced - Immediate | 100-Fossil-Steam
9630 | Opacity (fossil) | Regulatory; Safety; Environmental | Stack Emission | D1 | Forced - Immediate | 2016 | Coal | CC | 100 | Fossil-Steam | RFC | Winter | 960.6666 | 40 | 1 | 1 | 9630-Opacity (fossil) | D1-Forced - Immediate | 100-Fossil-Steam
9630 | Opacity (fossil) | Regulatory; Safety; Environmental | Stack Emission | D1 | Forced - Immediate | 2016 | Coal | CC | 100 | Fossil-Steam | RFC | Winter | 2194.8 | 236 | 1 | 1 | 9630-Opacity (fossil) | D1-Forced - Immediate | 100-Fossil-Steam
9630 | Opacity (fossil) | Regulatory; Safety; Environmental | Stack Emission | D1 | Forced - Immediate | 2016 | Coal | CC | 100 | Fossil-Steam | SERC | Winter | 15268.3999 | 147 | 1 | 1 | 9630-Opacity (fossil) | D1-Forced - Immediate | 100-Fossil-Steam
9630 | Opacity (fossil) | Regulatory; Safety; Environmental | Stack Emission | D1 | Forced - Immediate | 2016 | Coal | LI | 100 | Fossil-Steam | TRE | Off-Peak | 378 | 54 | 1 | 1 | 9630-Opacity (fossil) | D1-Forced - Immediate | 100-Fossil-Steam
9630 | Opacity (fossil) | Regulatory; Safety; Environmental | Stack Emission | D1 | Forced - Immediate | 2016 | Coal | LI | 100 | Fossil-Steam | TRE | Off-Peak | 385 | 35 | 1 | 1 | 9630-Opacity (fossil) | D1-Forced - Immediate | 100-Fossil-Steam
9630 | Opacity (fossil) | Regulatory; Safety; Environmental | Stack Emission | D1 | Forced - Immediate | 2016 | Coal | LI | 100 | Fossil-Steam | TRE | Summer | 76 | 76 | 1 | 1 | 9630-Opacity (fossil) | D1-Forced - Immediate | 100-Fossil-Steam
9630 | Opacity (fossil) | Regulatory; Safety; Environmental | Stack Emission | D1 | Forced - Immediate | 2016 | Coal | LI | 100 | Fossil-Steam | TRE | Summer | 852 | 71 | 1 | 1 | 9630-Opacity (fossil) | D1-Forced - Immediate | 100-Fossil-Steam
9630 | Opacity (fossil) | Regulatory; Safety; Environmental | Stack Emission | D1 | Forced - Immediate | 2016 | Gas | GG | 100 | Fossil-Steam | NPCC | Summer | 29.6667 | 20 | 1 | 1 | 9630-Opacity (fossil) | D1-Forced - Immediate | 100-Fossil-Steam
9630 | Opacity (fossil) | Regulatory; Safety; Environmental | Stack Emission | D1 | Forced - Immediate | 2016 | Gas | GG | 100 | Fossil-Steam | NPCC | Summer | 44.8 | 14 | 1 | 1 | 9630-Opacity (fossil) | D1-Forced - Immediate | 100-Fossil-Steam
9630 | Opacity (fossil) | Regulatory; Safety; Environmental | Stack Emission | D1 | Forced - Immediate | 2016 | Gas | GG | 100 | Fossil-Steam | NPCC | Summer | 90 | 180 | 1 | 1 | 9630-Opacity (fossil) | D1-Forced - Immediate | 100-Fossil-Steam
9630 | Opacity (fossil) | Regulatory; Safety; Environmental | Stack Emission | D1 | Forced - Immediate | 2016 | Gas | GG | 100 | Fossil-Steam | NPCC | Winter | 24.6667 | 20 | 1 | 1 | 9630-Opacity (fossil) | D1-Forced - Immediate | 100-Fossil-Steam
9630 | Opacity (fossil) | Regulatory; Safety; Environmental | Stack Emission | D1 | Forced - Immediate | 2016 | Oil | OO | 100 | Fossil-Steam | NPCC | Summer | 1.1667 | 10 | 1 | 1 | 9630-Opacity (fossil) | D1-Forced - Immediate | 100-Fossil-Steam
9630 | Opacity (fossil) | Regulatory; Safety; Environmental | Stack Emission | D1 | Forced - Immediate | 2016 | Oil | OO | 100 | Fossil-Steam | NPCC | Summer | 7.9999 | 120 | 1 | 1 | 9630-Opacity (fossil) | D1-Forced - Immediate | 100-Fossil-Steam
9630 | Opacity (fossil) | Regulatory; Safety; Environmental | Stack Emission | D2 | Forced - Delayed | 2016 | Coal | LI | 100 | Fossil-Steam | TRE | Winter | 36.5 | 15 | 1 | 1 | 9630-Opacity (fossil) | D2-Forced - Delayed | 100-Fossil-Steam
9630 | Opacity (fossil) | Regulatory; Safety; Environmental | Stack Emission | D2 | Forced - Delayed | 2016 | Coal | LI | 100 | Fossil-Steam | TRE | Winter | 203 | 70 | 1 | 1 | 9630-Opacity (fossil) | D2-Forced - Delayed | 100-Fossil-Steam
9630 | Opacity (fossil) | Regulatory; Safety; Environmental | Stack Emission | D1 | Forced - Immediate | 2016 | Coal | CC | 100 | Fossil-Steam | WECC | Off-Peak | 11.7167 | 19 | 1 | 1 | 9630-Opacity (fossil) | D1-Forced - Immediate | 100-Fossil-Steam
9630 | Opacity (fossil) | Regulatory; Safety; Environmental | Stack Emission | D1 | Forced - Immediate | 2016 | Coal | CC | 100 | Fossil-Steam | WECC | Off-Peak | 26 | 24 | 1 | 1 | 9630-Opacity (fossil) | D1-Forced - Immediate | 100-Fossil-Steam
9630 | Opacity (fossil) | Regulatory; Safety; Environmental | Stack Emission | D1 | Forced - Immediate | 2016 | Coal | CC | 100 | Fossil-Steam | SERC | Off-Peak | 27 | 13.5 | 1 | 1 | 9630-Opacity (fossil) | D1-Forced - Immediate | 100-Fossil-Steam
9630 | Opacity (fossil) | Regulatory; Safety; Environmental | Stack Emission | D1 | Forced - Immediate | 2016 | Coal | CC | 100 | Fossil-Steam | WECC | Off-Peak | 40.5333 | 76 | 1 | 1 | 9630-Opacity (fossil) | D1-Forced - Immediate | 100-Fossil-Steam
9630 | Opacity (fossil) | Regulatory; Safety; Environmental | Stack Emission | D1 | Forced - Immediate | 2016 | Coal | CC | 100 | Fossil-Steam | WECC | Off-Peak | 47.8 | 4 | 1 | 1 | 9630-Opacity (fossil) | D1-Forced - Immediate | 100-Fossil-Steam
9630 | Opacity (fossil) | Regulatory; Safety; Environmental | Stack Emission | D1 | Forced - Immediate | 2016 | Coal | CC | 100 | Fossil-Steam | WECC | Off-Peak | 59.5833 | 55 | 1 | 1 | 9630-Opacity (fossil) | D1-Forced - Immediate | 100-Fossil-Steam
9630 | Opacity (fossil) | Regulatory; Safety; Environmental | Stack Emission | D1 | Forced - Immediate | 2016 | Coal | CC | 100 | Fossil-Steam | RFC | Off-Peak | 62.7 | 57 | 1 | 1 | 9630-Opacity (fossil) | D1-Forced - Immediate | 100-Fossil-Steam
9630 | Opacity (fossil) | Regulatory; Safety; Environmental | Stack Emission | D1 | Forced - Immediate | 2016 | Coal | CC | 100 | Fossil-Steam | WECC | Off-Peak | 176.8 | 104 | 1 | 1 | 9630-Opacity (fossil) | D1-Forced - Immediate | 100-Fossil-Steam
9630 | Opacity (fossil) | Regulatory; Safety; Environmental | Stack Emission | D1 | Forced - Immediate | 2016 | Coal | CC | 100 | Fossil-Steam | WECC | Off-Peak | 221.4 | 81 | 1 | 1 | 9630-Opacity (fossil) | D1-Forced - Immediate | 100-Fossil-Steam
9630 | Opacity (fossil) | Regulatory; Safety; Environmental | Stack Emission | D1 | Forced - Immediate | 2016 | Coal | CC | 100 | Fossil-Steam | WECC | Off-Peak | 230 | 20 | 1 | 1 | 9630-Opacity (fossil) | D1-Forced - Immediate | 100-Fossil-Steam
9630 | Opacity (fossil) | Regulatory; Safety; Environmental | Stack Emission | D1 | Forced - Immediate | 2016 | Coal | CC | 100 | Fossil-Steam | WECC | Off-Peak | 240 | 60 | 1 | 1 | 9630-Opacity (fossil) | D1-Forced - Immediate | 100-Fossil-Steam
9630 | Opacity (fossil) | Regulatory; Safety; Environmental | Stack Emission | D1 | Forced - Immediate | 2016 | Coal | CC | 100 | Fossil-Steam | RFC | Off-Peak | 338 | 40 | 1 | 1 | 9630-Opacity (fossil) | D1-Forced - Immediate | 100-Fossil-Steam
9630 | Opacity (fossil) | Regulatory; Safety; Environmental | Stack Emission | D1 | Forced - Immediate | 2016 | Coal | CC | 100 | Fossil-Steam | WECC | Off-Peak | 658.3333 | 50 | 1 | 1 | 9630-Opacity (fossil) | D1-Forced - Immediate | 100-Fossil-Steam
9630 | Opacity (fossil) | Regulatory; Safety; Environmental | Stack Emission | D1 | Forced - Immediate | 2016 | Coal | CC | 100 | Fossil-Steam | RFC | Off-Peak | 4143.15 | 27 | 1 | 1 | 9630-Opacity (fossil) | D1-Forced - Immediate | 100-Fossil-Steam
9630 | Opacity (fossil) | Regulatory; Safety; Environmental | Stack Emission | D1 | Forced - Immediate | 2016 | Coal | CC | 100 | Fossil-Steam | SERC | Off-Peak | 9230 | 65 | 1 | 1 | 9630-Opacity (fossil) | D1-Forced - Immediate | 100-Fossil-Steam
9630 | Opacity (fossil) | Regulatory; Safety; Environmental | Stack Emission | D1 | Forced - Immediate | 2016 | Coal | CC | 100 | Fossil-Steam | NPCC | Summer | 30.8832 | 185.3 | 1 | 1 | 9630-Opacity (fossil) | D1-Forced - Immediate | 100-Fossil-Steam
9630 | Opacity (fossil) | Regulatory; Safety; Environmental | Stack Emission | D1 | Forced - Immediate | 2016 | Coal | CC | 100 | Fossil-Steam | WECC | Summer | 58.9667 | 29 | 1 | 1 | 9630-Opacity (fossil) | D1-Forced - Immediate | 100-Fossil-Steam
9630 | Opacity (fossil) | Regulatory; Safety; Environmental | Stack Emission | D1 | Forced - Immediate | 2016 | Coal | CC | 100 | Fossil-Steam | WECC | Summer | 67.7833 | 83 | 1 | 1 | 9630-Opacity (fossil) | D1-Forced - Immediate | 100-Fossil-Steam
9630 | Opacity (fossil) | Regulatory; Safety; Environmental | Stack Emission | D1 | Forced - Immediate | 2016 | Coal | CC | 100 | Fossil-Steam | WECC | Summer | 85.55 | 59 | 1 | 1 | 9630-Opacity (fossil) | D1-Forced - Immediate | 100-Fossil-Steam
9630 | Opacity (fossil) | Regulatory; Safety; Environmental | Stack Emission | D1 | Forced - Immediate | 2016 | Coal | CC | 100 | Fossil-Steam | SERC | Summer | 87.85 | 21 | 1 | 1 | 9630-Opacity (fossil) | D1-Forced - Immediate | 100-Fossil-Steam
9630 | Opacity (fossil) | Regulatory; Safety; Environmental | Stack Emission | D1 | Forced - Immediate | 2016 | Coal | CC | 100 | Fossil-Steam | SERC | Summer | 110 | 30 | 1 | 1 | 9630-Opacity (fossil) | D1-Forced - Immediate | 100-Fossil-Steam
9630 | Opacity (fossil) | Regulatory; Safety; Environmental | Stack Emission | D1 | Forced - Immediate | 2016 | Coal | CC | 100 | Fossil-Steam | RFC | Summer | 165.6666 | 71 | 1 | 1 | 9630-Opacity (fossil) | D1-Forced - Immediate | 100-Fossil-Steam
9630 | Opacity (fossil) | Regulatory; Safety; Environmental | Stack Emission | D1 | Forced - Immediate | 2016 | Coal | CC | 100 | Fossil-Steam | WECC | Summer | 189.7833 | 59 | 1 | 1 | 9630-Opacity (fossil) | D1-Forced - Immediate | 100-Fossil-Steam
9630 | Opacity (fossil) | Regulatory; Safety; Environmental | Stack Emission | D1 | Forced - Immediate | 2016 | Coal | CC | 100 | Fossil-Steam | WECC | Summer | 228.6666 | 140 | 1 | 1 | 9630-Opacity (fossil) | D1-Forced - Immediate | 100-Fossil-Steam
9630 | Opacity (fossil) | Regulatory; Safety; Environmental | Stack Emission | D1 | Forced - Immediate | 2016 | Coal | CC | 100 | Fossil-Steam | RFC | Summer | 290.0333 | 14 | 1 | 1 | 9630-Opacity (fossil) | D1-Forced - Immediate | 100-Fossil-Steam
9630 | Opacity (fossil) | Regulatory; Safety; Environmental | Stack Emission | D1 | Forced - Immediate | 2016 | Coal | CC | 100 | Fossil-Steam | NPCC | Summer | 305.745 | 185.3 | 1 | 1 | 9630-Opacity (fossil) | D1-Forced - Immediate | 100-Fossil-Steam
9630 | Opacity (fossil) | Regulatory; Safety; Environmental | Stack Emission | D1 | Forced - Immediate | 2016 | Coal | CC | 100 | Fossil-Steam | MRO | Summer | 452.4667 | 4 | 1 | 1 | 9630-Opacity (fossil) | D1-Forced - Immediate | 100-Fossil-Steam
9630 | Opacity (fossil) | Regulatory; Safety; Environmental | Stack Emission | D1 | Forced - Immediate | 2016 | Coal | CC | 100 | Fossil-Steam | WECC | Summer | 493.35 | 39 | 1 | 1 | 9630-Opacity (fossil) | D1-Forced - Immediate | 100-Fossil-Steam
9630 | Opacity (fossil) | Regulatory; Safety; Environmental | Stack Emission | D1 | Forced - Immediate | 2016 | Coal | CC | 100 | Fossil-Steam | MRO | Summer | 494.25 | 9 | 1 | 1 | 9630-Opacity (fossil) | D1-Forced - Immediate | 100-Fossil-Steam
9630 | Opacity (fossil) | Regulatory; Safety; Environmental | Stack Emission | D1 | Forced - Immediate | 2016 | Coal | CC | 100 | Fossil-Steam | RFC | Summer | 1227.3332 | 280 | 1 | 1 | 9630-Opacity (fossil) | D1-Forced - Immediate | 100-Fossil-Steam
9630 | Opacity (fossil) | Regulatory; Safety; Environmental | Stack Emission | D1 | Forced - Immediate | 2016 | Coal | CC | 100 | Fossil-Steam | SERC | Summer | 40044.3333 | 65 | 1 | 1 | 9630-Opacity (fossil) | D1-Forced - Immediate | 100-Fossil-Steam
9630 | Opacity (fossil) | Regulatory; Safety; Environmental | Stack Emission | D1 | Forced - Immediate | 2016 | Coal | CC | 100 | Fossil-Steam | WECC | Winter | 15.95 | 29 | 1 | 1 | 9630-Opacity (fossil) | D1-Forced - Immediate | 100-Fossil-Steam
9630 | Opacity (fossil) | Regulatory; Safety; Environmental | Stack Emission | D1 | Forced - Immediate | 2016 | Coal | CC | 100 | Fossil-Steam | RFC | Winter | 25 | 20 | 1 | 1 | 9630-Opacity (fossil) | D1-Forced - Immediate | 100-Fossil-Steam
9630 | Opacity (fossil) | Regulatory; Safety; Environmental | Stack Emission | D1 | Forced - Immediate | 2016 | Coal | CC | 100 | Fossil-Steam | WECC | Winter | 36 | 36 | 1 | 1 | 9630-Opacity (fossil) | D1-Forced - Immediate | 100-Fossil-Steam
9630 | Opacity (fossil) | Regulatory; Safety; Environmental | Stack Emission | D1 | Forced - Immediate | 2016 | Coal | CC | 100 | Fossil-Steam | RFC | Winter | 41.5 | 15 | 1 | 1 | 9630-Opacity (fossil) | D1-Forced - Immediate | 100-Fossil-Steam
9630 | Opacity (fossil) | Regulatory; Safety; Environmental | Stack Emission | D1 | Forced - Immediate | 2016 | Coal | CC | 100 | Fossil-Steam | SERC | Winter | 42.4 | 48 | 1 | 1 | 9630-Opacity (fossil) | D1-Forced - Immediate | 100-Fossil-Steam
9630 | Opacity (fossil) | Regulatory; Safety; Environmental | Stack Emission | D1 | Forced - Immediate | 2016 | Coal | CC | 100 | Fossil-Steam | RFC | Winter | 92.4 | 22 | 1 | 1 | 9630-Opacity (fossil) | D1-Forced - Immediate | 100-Fossil-Steam
9630 | Opacity (fossil) | Regulatory; Safety; Environmental | Stack Emission | D1 | Forced - Immediate | 2016 | Coal | CC | 100 | Fossil-Steam | SERC | Winter | 96 | 24 | 1 | 1 | 9630-Opacity (fossil) | D1-Forced - Immediate | 100-Fossil-Steam
9630 | Opacity (fossil) | Regulatory; Safety; Environmental | Stack Emission | D1 | Forced - Immediate | 2016 | Coal | CC | 100 | Fossil-Steam | WECC | Winter | 165.3 | 57 | 1 | 1 | 9630-Opacity (fossil) | D1-Forced - Immediate | 100-Fossil-Steam
9630 | Opacity (fossil) | Regulatory; Safety; Environmental | Stack Emission | D1 | Forced - Immediate | 2016 | Coal | CC | 100 | Fossil-Steam | RFC | Winter | 185.9 | 39 | 1 | 1 | 9630-Opacity (fossil) | D1-Forced - Immediate | 100-Fossil-Steam
9630 | Opacity (fossil) | Regulatory; Safety; Environmental | Stack Emission | D1 | Forced - Immediate | 2016 | Coal | CC | 100 | Fossil-Steam | NPCC | Winter | 274.6666 | 329.6 | 1 | 1 | 9630-Opacity (fossil) | D1-Forced - Immediate | 100-Fossil-Steam
9630 | Opacity (fossil) | Regulatory; Safety; Environmental | Stack Emission | D1 | Forced - Immediate | 2016 | Coal | CC | 100 | Fossil-Steam | RFC | Winter | 501 | 45 | 1 | 1 | 9630-Opacity (fossil) | D1-Forced - Immediate | 100-Fossil-Steam
9630 | Opacity (fossil) | Regulatory; Safety; Environmental | Stack Emission | D1 | Forced - Immediate | 2016 | Coal | CC | 100 | Fossil-Steam | RFC | Winter | 537.5 | 50 | 1 | 1 | 9630-Opacity (fossil) | D1-Forced - Immediate | 100-Fossil-Steam
9630 | Opacity (fossil) | Regulatory; Safety; Environmental | Stack Emission | D1 | Forced - Immediate | 2016 | Coal | CC | 100 | Fossil-Steam | MRO | Winter | 696 | 1 | 1 | 1 | 9630-Opacity (fossil) | D1-Forced - Immediate | 100-Fossil-Steam
9630 | Opacity (fossil) | Regulatory; Safety; Environmental | Stack Emission | D1 | Forced - Immediate | 2016 | Coal | CC | 100 | Fossil-Steam | RFC | Winter | 906.75 | 65 | 1 | 1 | 9630-Opacity (fossil) | D1-Forced - Immediate | 100-Fossil-Steam
9630 | Opacity (fossil) | Regulatory; Safety; Environmental | Stack Emission | D1 | Forced - Immediate | 2016 | Coal | CC | 100 | Fossil-Steam | SERC | Winter | 1390.4 | 88 | 1 | 1 | 9630-Opacity (fossil) | D1-Forced - Immediate | 100-Fossil-Steam
9630 | Opacity (fossil) | Regulatory; Safety; Environmental | Stack Emission | D1 | Forced - Immediate | 2016 | Coal | CC | 100 | Fossil-Steam | RFC | Winter | 7283 | 30 | 1 | 1 | 9630-Opacity (fossil) | D1-Forced - Immediate | 100-Fossil-Steam
9630 | Opacity (fossil) | Regulatory; Safety; Environmental | Stack Emission | D1 | Forced - Immediate | 2016 | Coal | LI | 100 | Fossil-Steam | TRE | Off-Peak | 455 | 91 | 1 | 1 | 9630-Opacity (fossil) | D1-Forced - Immediate | 100-Fossil-Steam
9630 | Opacity (fossil) | Regulatory; Safety; Environmental | Stack Emission | D1 | Forced - Immediate | 2016 | Coal | LI | 100 | Fossil-Steam | TRE | Off-Peak | 5616 | 108 | 1 | 1 | 9630-Opacity (fossil) | D1-Forced - Immediate | 100-Fossil-Steam
9630 | Opacity (fossil) | Regulatory; Safety; Environmental | Stack Emission | D1 | Forced - Immediate | 2016 | Gas | GG | 100 | Fossil-Steam | NPCC | Summer | 38.1333 | 16 | 1 | 1 | 9630-Opacity (fossil) | D1-Forced - Immediate | 100-Fossil-Steam
9630 | Opacity (fossil) | Regulatory; Safety; Environmental | Stack Emission | D1 | Forced - Immediate | 2016 | Gas | GG | 100 | Fossil-Steam | NPCC | Summer | 93.5 | 17 | 1 | 1 | 9630-Opacity (fossil) | D1-Forced - Immediate | 100-Fossil-Steam
9630 | Opacity (fossil) | Regulatory; Safety; Environmental | Stack Emission | D1 | Forced - Immediate | 2016 | Gas | GG | 100 | Fossil-Steam | NPCC | Summer | 947.3332 | 280 | 1 | 1 | 9630-Opacity (fossil) | D1-Forced - Immediate | 100-Fossil-Steam
9630 | Opacity (fossil) | Regulatory; Safety; Environmental | Stack Emission | D1 | Forced - Immediate | 2016 | Gas | GG | 100 | Fossil-Steam | NPCC | Winter | 25.3333 | 40 | 1 | 1 | 9630-Opacity (fossil) | D1-Forced - Immediate | 100-Fossil-Steam
9630 | Opacity (fossil) | Regulatory; Safety; Environmental | Stack Emission | D1 | Forced - Immediate | 2016 | Gas | GG | 100 | Fossil-Steam | NPCC | Winter | 39.95 | 47 | 1 | 1 | 9630-Opacity (fossil) | D1-Forced - Immediate | 100-Fossil-Steam
9630 | Opacity (fossil) | Regulatory; Safety; Environmental | Stack Emission | D1 | Forced - Immediate | 2016 | Oil | DI | 100 | Fossil-Steam | SERC | Winter | 65.6 | 16 | 1 | 1 | 9630-Opacity (fossil) | D1-Forced - Immediate | 100-Fossil-Steam
9630 | Opacity (fossil) | Regulatory; Safety; Environmental | Stack Emission | D1 | Forced - Immediate | 2016 | Oil | OO | 100 | Fossil-Steam | NPCC | Summer | 4.6667 | 35 | 1 | 1 | 9630-Opacity (fossil) | D1-Forced - Immediate | 100-Fossil-Steam
9630 | Opacity (fossil) | Regulatory; Safety; Environmental | Stack Emission | D1 | Forced - Immediate | 2016 | Oil | OO | 100 | Fossil-Steam | NPCC | Summer | 69.3333 | 20 | 1 | 1 | 9630-Opacity (fossil) | D1-Forced - Immediate | 100-Fossil-Steam
9630 | Opacity (fossil) | Regulatory; Safety; Environmental | Stack Emission | D2 | Forced - Delayed | 2016 | Coal | CC | 100 | Fossil-Steam | RFC | Winter | 890 | 89 | 1 | 1 | 9630-Opacity (fossil) | D2-Forced - Delayed | 100-Fossil-Steam
9630 | Opacity (fossil) | Regulatory; Safety; Environmental | Stack Emission | D2 | Forced - Delayed | 2016 | Coal | LI | 100 | Fossil-Steam | TRE | Summer | 19.5833 | 25 | 1 | 1 | 9630-Opacity (fossil) | D2-Forced - Delayed | 100-Fossil-Steam
9630 | Opacity (fossil) | Regulatory; Safety; Environmental | Stack Emission | D2 | Forced - Delayed | 2016 | Coal | LI | 100 | Fossil-Steam | TRE | Summer | 23.3333 | 25 | 1 | 1 | 9630-Opacity (fossil) | D2-Forced - Delayed | 100-Fossil-Steam
9630 | Opacity (fossil) | Regulatory; Safety; Environmental | Stack Emission | D2 | Forced - Delayed | 2016 | Coal | LI | 100 | Fossil-Steam | TRE | Winter | 258.5 | 470 | 1 | 1 | 9630-Opacity (fossil) | D2-Forced - Delayed | 100-Fossil-Steam
9630 | Opacity (fossil) | Regulatory; Safety; Environmental | Stack Emission | D2 | Forced - Delayed | 2016 | Coal | LI | 100 | Fossil-Steam | TRE | Winter | 792 | 55 | 1 | 1 | 9630-Opacity (fossil) | D2-Forced - Delayed | 100-Fossil-Steam
9630 | Opacity (fossil) | Regulatory; Safety; Environmental | Stack Emission | D2 | Forced - Delayed | 2016 | Coal | LI | 100 | Fossil-Steam | TRE | Winter | 940 | 470 | 1 | 1 | 9630-Opacity (fossil) | D2-Forced - Delayed | 100-Fossil-Steam
9630 | Opacity (fossil) | Regulatory; Safety; Environmental | Stack Emission | D1 | Forced - Immediate | 2016 | Coal | CC | 100 | Fossil-Steam | WECC | Off-Peak | 2.6666 | 40 | 1 | 1 | 9630-Opacity (fossil) | D1-Forced - Immediate | 100-Fossil-Steam
9630 | Opacity (fossil) | Regulatory; Safety; Environmental | Stack Emission | D1 | Forced - Immediate | 2016 | Coal | CC | 100 | Fossil-Steam | WECC | Off-Peak | 3.6 | 36 | 1 | 1 | 9630-Opacity (fossil) | D1-Forced - Immediate | 100-Fossil-Steam
9630 | Opacity (fossil) | Regulatory; Safety; Environmental | Stack Emission | D1 | Forced - Immediate | 2016 | Coal | CC | 100 | Fossil-Steam | WECC | Off-Peak | 38.3333 | 50 | 1 | 1 | 9630-Opacity (fossil) | D1-Forced - Immediate | 100-Fossil-Steam
9630 | Opacity (fossil) | Regulatory; Safety; Environmental | Stack Emission | D1 | Forced - Immediate | 2016 | Coal | CC | 100 | Fossil-Steam | WECC | Off-Peak | 86.6666 | 104 | 1 | 1 | 9630-Opacity (fossil) | D1-Forced - Immediate | 100-Fossil-Steam
9630 | Opacity (fossil) | Regulatory; Safety; Environmental | Stack Emission | D1 | Forced - Immediate | 2016 | Coal | CC | 100 | Fossil-Steam | WECC | Off-Peak | 170 | 20 | 1 | 1 | 9630-Opacity (fossil) | D1-Forced - Immediate | 100-Fossil-Steam
9630 | Opacity (fossil) | Regulatory; Safety; Environmental | Stack Emission | D1 | Forced - Immediate | 2016 | Coal | CC | 100 | Fossil-Steam | RFC | Off-Peak | 319 | 60 | 1 | 1 | 9630-Opacity (fossil) | D1-Forced - Immediate | 100-Fossil-Steam
9630 | Opacity (fossil) | Regulatory; Safety; Environmental | Stack Emission | D1 | Forced - Immediate | 2016 | Coal | CC | 100 | Fossil-Steam | WECC | Off-Peak | 320.8333 | 77 | 1 | 1 | 9630-Opacity (fossil) | D1-Forced - Immediate | 100-Fossil-Steam
9630 | Opacity (fossil) | Regulatory; Safety; Environmental | Stack Emission | D1 | Forced - Immediate | 2016 | Coal | CC | 100 | Fossil-Steam | SERC | Off-Peak | 427.3333 | 10 | 1 | 1 | 9630-Opacity (fossil) | D1-Forced - Immediate | 100-Fossil-Steam
9630 | Opacity (fossil) | Regulatory; Safety; Environmental | Stack Emission | D1 | Forced - Immediate | 2016 | Coal | CC | 100 | Fossil-Steam | WECC | Off-Peak | 554.7333 | 106 | 1 | 1 | 9630-Opacity (fossil) | D1-Forced - Immediate | 100-Fossil-Steam
9630 | Opacity (fossil) | Regulatory; Safety; Environmental | Stack Emission | D1 | Forced - Immediate | 2016 | Coal | CC | 100 | Fossil-Steam | WECC | Off-Peak | 641.75 | 85 | 1 | 1 | 9630-Opacity (fossil) | D1-Forced - Immediate | 100-Fossil-Steam
9630 | Opacity (fossil) | Regulatory; Safety; Environmental | Stack Emission | D1 | Forced - Immediate | 2016 | Coal | CC | 100 | Fossil-Steam | WECC | Off-Peak | 796.2 | 36 | 1 | 1 | 9630-Opacity (fossil) | D1-Forced - Immediate | 100-Fossil-Steam
9630 | Opacity (fossil) | Regulatory; Safety; Environmental | Stack Emission | D1 | Forced - Immediate | 2016 | Coal | CC | 100 | Fossil-Steam | RFC | Off-Peak | 2541 | 33 | 1 | 1 | 9630-Opacity (fossil) | D1-Forced - Immediate | 100-Fossil-Steam
9630 | Opacity (fossil) | Regulatory; Safety; Environmental | Stack Emission | D1 | Forced - Immediate | 2016 | Coal | CC | 100 | Fossil-Steam | SERC | Off-Peak | 7344.9999 | 78 | 1 | 1 | 9630-Opacity (fossil) | D1-Forced - Immediate | 100-Fossil-Steam
9630 | Opacity (fossil) | Regulatory; Safety; Environmental | Stack Emission | D1 | Forced - Immediate | 2016 | Coal | CC | 100 | Fossil-Steam | WECC | Off-Peak | 10502.6666 | 80 | 1 | 1 | 9630-Opacity (fossil) | D1-Forced - Immediate | 100-Fossil-Steam
9630 | Opacity (fossil) | Regulatory; Safety; Environmental | Stack Emission | D1 | Forced - Immediate | 2016 | Coal | CC | 100 | Fossil-Steam | SERC | Summer | 1.017 | 1.13 | 1 | 1 | 9630-Opacity (fossil) | D1-Forced - Immediate | 100-Fossil-Steam
9630 | Opacity (fossil) | Regulatory; Safety; Environmental | Stack Emission | D1 | Forced - Immediate | 2016 | Coal | CC | 100 | Fossil-Steam | WECC | Summer | 8.2667 | 16 | 1 | 1 | 9630-Opacity (fossil) | D1-Forced - Immediate | 100-Fossil-Steam
9630 | Opacity (fossil) | Regulatory; Safety; Environmental | Stack Emission | D1 | Forced - Immediate | 2016 | Coal | CC | 100 | Fossil-Steam | SERC | Summer | 20.5833 | 19 | 1 | 1 | 9630-Opacity (fossil) | D1-Forced - Immediate | 100-Fossil-Steam
9630 | Opacity (fossil) | Regulatory; Safety; Environmental | Stack Emission | D1 | Forced - Immediate | 2016 | Coal | CC | 100 | Fossil-Steam | WECC | Summer | 29.1333 | 46 | 1 | 1 | 9630-Opacity (fossil) | D1-Forced - Immediate | 100-Fossil-Steam
9630 | Opacity (fossil) | Regulatory; Safety; Environmental | Stack Emission | D1 | Forced - Immediate | 2016 | Coal | CC | 100 | Fossil-Steam | NPCC | Summer | 32.1082 | 385.3 | 1 | 1 | 9630-Opacity (fossil) | D1-Forced - Immediate | 100-Fossil-Steam
9630 | Opacity (fossil) | Regulatory; Safety; Environmental | Stack Emission | D1 | Forced - Immediate | 2016 | Coal | CC | 100 | Fossil-Steam | RFC | Summer | 42.1666 | 230 | 1 | 1 | 9630-Opacity (fossil) | D1-Forced - Immediate | 100-Fossil-Steam
9630 | Opacity (fossil) | Regulatory; Safety; Environmental | Stack Emission | D1 | Forced - Immediate | 2016 | Coal | CC | 100 | Fossil-Steam | WECC | Summer | 49.4 | 19 | 1 | 1 | 9630-Opacity (fossil) | D1-Forced - Immediate | 100-Fossil-Steam
9630 | Opacity (fossil) | Regulatory; Safety; Environmental | Stack Emission | D1 | Forced - Immediate | 2016 | Coal | CC | 100 | Fossil-Steam | RFC | Summer | 57.1666 | 70 | 1 | 1 | 9630-Opacity (fossil) | D1-Forced - Immediate | 100-Fossil-Steam
9630 | Opacity (fossil) | Regulatory; Safety; Environmental | Stack Emission | D1 | Forced - Immediate | 2016 | Coal | CC | 100 | Fossil-Steam | SERC | Summer | 63.0667 | 11 | 1 | 1 | 9630-Opacity (fossil) | D1-Forced - Immediate | 100-Fossil-Steam
9630 | Opacity (fossil) | Regulatory; Safety; Environmental | Stack Emission | D1 | Forced - Immediate | 2016 | Coal | CC | 100 | Fossil-Steam | SERC | Summer | 110.3667 | 5.5 | 1 | 1 | 9630-Opacity (fossil) | D1-Forced - Immediate | 100-Fossil-Steam
9630 | Opacity (fossil) | Regulatory; Safety; Environmental | Stack Emission | D1 | Forced - Immediate | 2016 | Coal | CC | 100 | Fossil-Steam | RFC | Summer | 138.8332 | 170 | 1 | 1 | 9630-Opacity (fossil) | D1-Forced - Immediate | 100-Fossil-Steam
9630 | Opacity (fossil) | Regulatory; Safety; Environmental | Stack Emission | D1 | Forced - Immediate | 2016 | Coal | CC | 100 | Fossil-Steam | SERC | Summer | 151.3667 | 19 | 1 | 1 | 9630-Opacity (fossil) | D1-Forced - Immediate | 100-Fossil-Steam
9630 | Opacity (fossil) | Regulatory; Safety; Environmental | Stack Emission | D1 | Forced - Immediate | 2016 | Coal | CC | 100 | Fossil-Steam | RFC | Summer | 158.4 | 24 | 1 | 1 | 9630-Opacity (fossil) | D1-Forced - Immediate | 100-Fossil-Steam
9630 | Opacity (fossil) | Regulatory; Safety; Environmental | Stack Emission | D1 | Forced - Immediate | 2016 | Coal | CC | 100 | Fossil-Steam | WECC | Summer | 246.6 | 108 | 1 | 1 | 9630-Opacity (fossil) | D1-Forced - Immediate | 100-Fossil-Steam
9630 | Opacity (fossil) | Regulatory; Safety; Environmental | Stack Emission | D1 | Forced - Immediate | 2016 | Coal | CC | 100 | Fossil-Steam | WECC | Summer | 363.2167 | 19 | 1 | 1 | 9630-Opacity (fossil) | D1-Forced - Immediate | 100-Fossil-Steam
9630 | Opacity (fossil) | Regulatory; Safety; Environmental | Stack Emission | D1 | Forced - Immediate | 2016 | Coal | CC | 100 | Fossil-Steam | WECC | Summer | 741.0166 | 173 | 1 | 1 | 9630-Opacity (fossil) | D1-Forced - Immediate | 100-Fossil-Steam
9630 | Opacity (fossil) | Regulatory; Safety; Environmental | Stack Emission | D1 | Forced - Immediate | 2016 | Coal | CC | 100 | Fossil-Steam | MRO | Summer | 767.6 | 8 | 1 | 1 | 9630-Opacity (fossil) | D1-Forced - Immediate | 100-Fossil-Steam
9630 | Opacity (fossil) | Regulatory; Safety; Environmental | Stack Emission | D1 | Forced - Immediate | 2016 | Coal | CC | 100 | Fossil-Steam | RFC | Summer | 1059.6666 | 170 | 1 | 1 | 9630-Opacity (fossil) | D1-Forced - Immediate | 100-Fossil-Steam
9630 | Opacity (fossil) | Regulatory; Safety; Environmental | Stack Emission | D1 | Forced - Immediate | 2016 | Coal | CC | 100 | Fossil-Steam | WECC | Summer | 1343.2 | 46 | 1 | 1 | 9630-Opacity (fossil) | D1-Forced - Immediate | 100-Fossil-Steam
9630 | Opacity (fossil) | Regulatory; Safety; Environmental | Stack Emission | D1 | Forced - Immediate | 2016 | Coal | CC | 100 | Fossil-Steam | SERC | Winter | 13.338 | 5.13 | 1 | 1 | 9630-Opacity (fossil) | D1-Forced - Immediate | 100-Fossil-Steam
9630 | Opacity (fossil) | Regulatory; Safety; Environmental | Stack Emission | D1 | Forced - Immediate | 2016 | Coal | CC | 100 | Fossil-Steam | SERC | Winter | 33 | 9 | 1 | 1 | 9630-Opacity (fossil) | D1-Forced - Immediate | 100-Fossil-Steam
9630 | Opacity (fossil) | Regulatory; Safety; Environmental | Stack Emission | D1 | Forced - Immediate | 2016 | Coal | CC | 100 | Fossil-Steam | WECC | Winter | 85.5 | 57 | 1 | 1 | 9630-Opacity (fossil) | D1-Forced - Immediate | 100-Fossil-Steam
9630 | Opacity (fossil) | Regulatory; Safety; Environmental | Stack Emission | D1 | Forced - Immediate | 2016 | Coal | CC | 100 | Fossil-Steam | WECC | Winter | 130 | 52 | 1 | 1 | 9630-Opacity (fossil) | D1-Forced - Immediate | 100-Fossil-Steam
9630 | Opacity (fossil) | Regulatory; Safety; Environmental | Stack Emission | D1 | Forced - Immediate | 2016 | Coal | CC | 100 | Fossil-Steam | WECC | Winter | 145.0666 | 68 | 1 | 1 | 9630-Opacity (fossil) | D1-Forced - Immediate | 100-Fossil-Steam
9630 | Opacity (fossil) | Regulatory; Safety; Environmental | Stack Emission | D1 | Forced - Immediate | 2016 | Coal | CC | 100 | Fossil-Steam | RFC | Winter | 155.1 | 33 | 1 | 1 | 9630-Opacity (fossil) | D1-Forced - Immediate | 100-Fossil-Steam
9630 | Opacity (fossil) | Regulatory; Safety; Environmental | Stack Emission | D1 | Forced - Immediate | 2016 | Coal | CC | 100 | Fossil-Steam | RFC | Winter | 288 | 15 | 1 | 1 | 9630-Opacity (fossil) | D1-Forced - Immediate | 100-Fossil-Steam
9630 | Opacity (fossil) | Regulatory; Safety; Environmental | Stack Emission | D1 | Forced - Immediate | 2016 | Coal | CC | 100 | Fossil-Steam | SERC | Winter | 345.6666 | 68 | 1 | 1 | 9630-Opacity (fossil) | D1-Forced - Immediate | 100-Fossil-Steam
9630 | Opacity (fossil) | Regulatory; Safety; Environmental | Stack Emission | D1 | Forced - Immediate | 2016 | Coal | CC | 100 | Fossil-Steam | RFC | Winter | 663 | 10 | 1 | 1 | 9630-Opacity (fossil) | D1-Forced - Immediate | 100-Fossil-Steam
9630 | Opacity (fossil) | Regulatory; Safety; Environmental | Stack Emission | D1 | Forced - Immediate | 2016 | Coal | CC | 100 | Fossil-Steam | SERC | Winter | 815.0333 | 98 | 1 | 1 | 9630-Opacity (fossil) | D1-Forced - Immediate | 100-Fossil-Steam
9630 | Opacity (fossil) | Regulatory; Safety; Environmental | Stack Emission | D1 | Forced - Immediate | 2016 | Coal | CC | 100 | Fossil-Steam | SERC | Winter | 3182.4 | 117 | 1 | 1 | 9630-Opacity (fossil) | D1-Forced - Immediate | 100-Fossil-Steam
9630 | Opacity (fossil) | Regulatory; Safety; Environmental | Stack Emission | D1 | Forced - Immediate | 2016 | Coal | LI | 100 | Fossil-Steam | TRE | Off-Peak | 225 | 15 | 1 | 1 | 9630-Opacity (fossil) | D1-Forced - Immediate | 100-Fossil-Steam
9630 | Opacity (fossil) | Regulatory; Safety; Environmental | Stack Emission | D1 | Forced - Immediate | 2016 | Coal | LI | 100 | Fossil-Steam | TRE | Summer | 100 | 100 | 1 | 1 | 9630-Opacity (fossil) | D1-Forced - Immediate | 100-Fossil-Steam
9630 | Opacity (fossil) | Regulatory; Safety; Environmental | Stack Emission | D1 | Forced - Immediate | 2016 | Coal | LI | 100 | Fossil-Steam | TRE | Summer | 1413 | 157 | 1 | 1 | 9630-Opacity (fossil) | D1-Forced - Immediate | 100-Fossil-Steam
9630 | Opacity (fossil) | Regulatory; Safety; Environmental | Stack Emission | D1 | Forced - Immediate | 2016 | Gas | GG | 100 | Fossil-Steam | NPCC | Summer | 83.25 | 15 | 1 | 1 | 9630-Opacity (fossil) | D1-Forced - Immediate | 100-Fossil-Steam
9630 | Opacity (fossil) | Regulatory; Safety; Environmental | Stack Emission | D2 | Forced - Delayed | 2016 | Coal | CC | 100 | Fossil-Steam | SERC | Off-Peak | 12349.3666 | 323 | 1 | 1 | 9630-Opacity (fossil) | D2-Forced - Delayed | 100-Fossil-Steam
9630 | Opacity (fossil) | Regulatory; Safety; Environmental | Stack Emission | D2 | Forced - Delayed | 2016 | Coal | LI | 100 | Fossil-Steam | TRE | Winter | 15 | 20 | 1 | 1 | 9630-Opacity (fossil) | D2-Forced - Delayed | 100-Fossil-Steam
9630 | Opacity (fossil) | Regulatory; Safety; Environmental | Stack Emission | D2 | Forced - Delayed | 2016 | Coal | LI | 100 | Fossil-Steam | TRE | Winter | 131.25 | 25 | 1 | 1 | 9630-Opacity (fossil) | D2-Forced - Delayed | 100-Fossil-Steam
9630 | Opacity (fossil) | Regulatory; Safety; Environmental | Stack Emission | D2 | Forced - Delayed | 2016 | Coal | LI | 100 | Fossil-Steam | TRE | Winter | 658.7497 | 465 | 1 | 1 | 9630-Opacity (fossil) | D2-Forced - Delayed | 100-Fossil-Steam
9630 | Opacity (fossil) | Regulatory; Safety; Environmental | Stack Emission | D1 | Forced - Immediate | 2016 | Coal | CC | 100 | Fossil-Steam | WECC | Off-Peak | 34.5 | 46 | 1 | 1 | 9630-Opacity (fossil) | D1-Forced - Immediate | 100-Fossil-Steam
9630 | Opacity (fossil) | Regulatory; Safety; Environmental | Stack Emission | D1 | Forced - Immediate | 2016 | Coal | CC | 100 | Fossil-Steam | WECC | Off-Peak | 61.95 | 63 | 1 | 1 | 9630-Opacity (fossil) | D1-Forced - Immediate | 100-Fossil-Steam
9630 | Opacity (fossil) | Regulatory; Safety; Environmental | Stack Emission | D1 | Forced - Immediate | 2016 | Coal | CC | 100 | Fossil-Steam | WECC | Off-Peak | 228 | 76 | 1 | 1 | 9630-Opacity (fossil) | D1-Forced - Immediate | 100-Fossil-Steam
9630 | Opacity (fossil) | Regulatory; Safety; Environmental | Stack Emission | D1 | Forced - Immediate | 2016 | Coal | CC | 100 | Fossil-Steam | WECC | Off-Peak | 229.5 | 51 | 1 | 1 | 9630-Opacity (fossil) | D1-Forced - Immediate | 100-Fossil-Steam
9630 | Opacity (fossil) | Regulatory; Safety; Environmental | Stack Emission | D1 | Forced - Immediate | 2016 | Coal | CC | 100 | Fossil-Steam | WECC | Off-Peak | 231.0833 | 47 | 1 | 1 | 9630-Opacity (fossil) | D1-Forced - Immediate | 100-Fossil-Steam
9630 | Opacity (fossil) | Regulatory; Safety; Environmental | Stack Emission | D1 | Forced - Immediate | 2016 | Coal | CC | 100 | Fossil-Steam | WECC | Off-Peak | 432.6 | 103 | 1 | 1 | 9630-Opacity (fossil) | D1-Forced - Immediate | 100-Fossil-Steam
9630 | Opacity (fossil) | Regulatory; Safety; Environmental | Stack Emission | D1 | Forced - Immediate | 2016 | Coal | CC | 100 | Fossil-Steam | RFC | Off-Peak | 5801.3333 | 40 | 1 | 1 | 9630-Opacity (fossil) | D1-Forced - Immediate | 100-Fossil-Steam
9630 | Opacity (fossil) | Regulatory; Safety; Environmental | Stack Emission | D1 | Forced - Immediate | 2016 | Coal | CC | 100 | Fossil-Steam | RFC | Off-Peak | 6003.75 | 45 | 1 | 1 | 9630-Opacity (fossil) | D1-Forced - Immediate | 100-Fossil-Steam
9630 | Opacity (fossil) | Regulatory; Safety; Environmental | Stack Emission | D1 | Forced - Immediate | 2016 | Coal | CC | 100 | Fossil-Steam | SERC | Off-Peak | 12969.0165 | 503 | 1 | 1 | 9630-Opacity (fossil) | D1-Forced - Immediate | 100-Fossil-Steam
9630 | Opacity (fossil) | Regulatory; Safety; Environmental | Stack Emission | D1 | Forced - Immediate | 2016 | Coal | CC | 100 | Fossil-Steam | WECC | Summer | 0.95 | 19 | 1 | 1 | 9630-Opacity (fossil) | D1-Forced - Immediate | 100-Fossil-Steam
9630 | Opacity (fossil) | Regulatory; Safety; Environmental | Stack Emission | D1 | Forced - Immediate | 2016 | Coal | CC | 100 | Fossil-Steam | SERC | Summer | 6.5333 | 8 | 1 | 1 | 9630-Opacity (fossil) | D1-Forced - Immediate | 100-Fossil-Steam
9630 | Opacity (fossil) | Regulatory; Safety; Environmental | Stack Emission | D1 | Forced - Immediate | 2016 | Coal | CC | 100 | Fossil-Steam | SERC | Summer | 12 | 12 | 1 | 1 | 9630-Opacity (fossil) | D1-Forced - Immediate | 100-Fossil-Steam
9630 | Opacity (fossil) | Regulatory; Safety; Environmental | Stack Emission | D1 | Forced - Immediate | 2016 | Coal | CC | 100 | Fossil-Steam | RFC | Summer | 13.3333 | 10 | 1 | 1 | 9630-Opacity (fossil) | D1-Forced - Immediate | 100-Fossil-Steam
9630 | Opacity (fossil) | Regulatory; Safety; Environmental | Stack Emission | D1 | Forced - Immediate | 2016 | Coal | CC | 100 | Fossil-Steam | MRO | Summer | 13.4333 | 16.12 | 1 | 1 | 9630-Opacity (fossil) | D1-Forced - Immediate | 100-Fossil-Steam
9630 | Opacity (fossil) | Regulatory; Safety; Environmental | Stack Emission | D1 | Forced - Immediate | 2016 | Coal | CC | 100 | Fossil-Steam | WECC | Summer | 19 | 19 | 1 | 1 | 9630-Opacity (fossil) | D1-Forced - Immediate | 100-Fossil-Steam
9630 | Opacity (fossil) | Regulatory; Safety; Environmental | Stack Emission | D1 | Forced - Immediate | 2016 | Coal | CC | 100 | Fossil-Steam | SERC | Summer | 31.1667 | 17 | 1 | 1 | 9630-Opacity (fossil) | D1-Forced - Immediate | 100-Fossil-Steam
9630 | Opacity (fossil) | Regulatory; Safety; Environmental | Stack Emission | D1 | Forced - Immediate | 2016 | Coal | CC | 100 | Fossil-Steam | WECC | Summer | 36.8666 | 28 | 1 | 1 | 9630-Opacity (fossil) | D1-Forced - Immediate | 100-Fossil-Steam
9630 | Opacity (fossil) | Regulatory; Safety; Environmental | Stack Emission | D1 | Forced - Immediate | 2016 | Coal | CC | 100 | Fossil-Steam | NPCC | Summer | 38.53 | 385.3 | 1 | 1 | 9630-Opacity (fossil) | D1-Forced - Immediate | 100-Fossil-Steam
9630 | Opacity (fossil) | Regulatory; Safety; Environmental | Stack Emission | D1 | Forced - Immediate | 2016 | Coal | CC | 100 | Fossil-Steam | RFC | Summer | 123.5 | 30 | 1 | 1 | 9630-Opacity (fossil) | D1-Forced - Immediate | 100-Fossil-Steam
9630 | Opacity (fossil) | Regulatory; Safety; Environmental | Stack Emission | D1 | Forced - Immediate | 2016 | Coal | CC | 100 | Fossil-Steam | WECC | Summer | 133.4 | 92 | 1 | 1 | 9630-Opacity (fossil) | D1-Forced - Immediate | 100-Fossil-Steam
9630 | Opacity (fossil) | Regulatory; Safety; Environmental | Stack Emission | D1 | Forced - Immediate | 2016 | Coal | CC | 100 | Fossil-Steam | SERC | Summer | 147.6 | 41 | 1 | 1 | 9630-Opacity (fossil) | D1-Forced - Immediate | 100-Fossil-Steam
9630 | Opacity (fossil) | Regulatory; Safety; Environmental | Stack Emission | D1 | Forced - Immediate | 2016 | Coal | CC | 100 | Fossil-Steam | WECC | Summer | 158.2333 | 47 | 1 | 1 | 9630-Opacity (fossil) | D1-Forced - Immediate | 100-Fossil-Steam
9630 | Opacity (fossil) | Regulatory; Safety; Environmental | Stack Emission | D1 | Forced - Immediate | 2016 | Coal | CC | 100 | Fossil-Steam | WECC | Off-Peak | 30.6 | 102 | 1 | 1 | 9630-Opacity (fossil) | D1-Forced - Immediate | 100-Fossil-Steam
9630 | Opacity (fossil) | Regulatory; Safety; Environmental | Stack Emission | D1 | Forced - Immediate | 2016 | Coal | CC | 100 | Fossil-Steam | WECC | Off-Peak | 52.8 | 12 | 1 | 1 | 9630-Opacity (fossil) | D1-Forced - Immediate | 100-Fossil-Steam
9630 | Opacity (fossil) | Regulatory; Safety; Environmental | Stack Emission | D1 | Forced - Immediate | 2016 | Coal | CC | 100 | Fossil-Steam | WECC | Off-Peak | 144 | 48 | 1 | 1 | 9630-Opacity (fossil) | D1-Forced - Immediate | 100-Fossil-Steam
9630 | Opacity (fossil) | Regulatory; Safety; Environmental | Stack Emission | D1 | Forced - Immediate | 2016 | Coal | CC | 100 | Fossil-Steam | WECC | Off-Peak | 196.6167 | 47 | 1 | 1 | 9630-Opacity (fossil) | D1-Forced - Immediate | 100-Fossil-Steam
9630 | Opacity (fossil) | Regulatory; Safety; Environmental | Stack Emission | D1 | Forced - Immediate | 2016 | Coal | CC | 100 | Fossil-Steam | SERC | Off-Peak | 320.8333 | 250 | 1 | 1 | 9630-Opacity (fossil) | D1-Forced - Immediate | 100-Fossil-Steam
9630 | Opacity (fossil) | Regulatory; Safety; Environmental | Stack Emission | D1 | Forced - Immediate | 2016 | Coal | CC | 100 | Fossil-Steam | WECC | Off-Peak | 342 | 57 | 1 | 1 | 9630-Opacity (fossil) | D1-Forced - Immediate | 100-Fossil-Steam
9630 | Opacity (fossil) | Regulatory; Safety; Environmental | Stack Emission | D1 | Forced - Immediate | 2016 | Coal | CC | 100 | Fossil-Steam | WECC | Off-Peak | 504.9 | 66 | 1 | 1 | 9630-Opacity (fossil) | D1-Forced - Immediate | 100-Fossil-Steam
9630 | Opacity (fossil) | Regulatory; Safety; Environmental | Stack Emission | D1 | Forced - Immediate | 2016 | Coal | CC | 100 | Fossil-Steam | WECC | Off-Peak | 621.8333 | 35 | 1 | 1 | 9630-Opacity (fossil) | D1-Forced - Immediate | 100-Fossil-Steam
9630 | Opacity (fossil) | Regulatory; Safety; Environmental | Stack Emission | D1 | Forced - Immediate | 2016 | Coal | CC | 100 | Fossil-Steam | WECC | Off-Peak | 1095 | 73 | 1 | 1 | 9630-Opacity (fossil) | D1-Forced - Immediate | 100-Fossil-Steam
9630 | Opacity (fossil) | Regulatory; Safety; Environmental | Stack Emission | D1 | Forced - Immediate | 2016 | Coal | CC | 100 | Fossil-Steam | WECC | Summer | 2.2167 | 19 | 1 | 1 | 9630-Opacity (fossil) | D1-Forced - Immediate | 100-Fossil-Steam
9630 | Opacity (fossil) | Regulatory; Safety; Environmental | Stack Emission | D1 | Forced - Immediate | 2016 | Coal | CC | 100 | Fossil-Steam | SERC | Summer | 5.0167 | 7 | 1 | 1 | 9630-Opacity (fossil) | D1-Forced - Immediate | 100-Fossil-Steam
9630 | Opacity (fossil) | Regulatory; Safety; Environmental | Stack Emission | D1 | Forced - Immediate | 2016 | Coal | CC | 100 | Fossil-Steam | WECC | Summer | 16.65 | 27 | 1 | 1 | 9630-Opacity (fossil) | D1-Forced - Immediate | 100-Fossil-Steam
9630 | Opacity (fossil) | Regulatory; Safety; Environmental | Stack Emission | D1 | Forced - Immediate | 2016 | Coal | CC | 100 | Fossil-Steam | NPCC | Summer | 23.9515 | 205.3 | 1 | 1 | 9630-Opacity (fossil) | D1-Forced - Immediate | 100-Fossil-Steam
9630 | Opacity (fossil) | Regulatory; Safety; Environmental | Stack Emission | D1 | Forced - Immediate | 2016 | Coal | CC | 100 | Fossil-Steam | WECC | Summer | 24.7 | 19 | 1 | 1 | 9630-Opacity (fossil) | D1-Forced - Immediate | 100-Fossil-Steam
9630 | Opacity (fossil) | Regulatory; Safety; Environmental | Stack Emission | D1 | Forced - Immediate | 2016 | Coal | CC | 100 | Fossil-Steam | SERC | Summer | 29.5 | 10 | 1 | 1 | 9630-Opacity (fossil) | D1-Forced - Immediate | 100-Fossil-Steam
9630 | Opacity (fossil) | Regulatory; Safety; Environmental | Stack Emission | D1 | Forced - Immediate | 2016 | Coal | CC | 100 | Fossil-Steam | WECC | Summer | 52 | 26 | 1 | 1 | 9630-Opacity (fossil) | D1-Forced - Immediate | 100-Fossil-Steam
9630 | Opacity (fossil) | Regulatory; Safety; Environmental | Stack Emission | D1 | Forced - Immediate | 2016 | Coal | CC | 100 | Fossil-Steam | WECC | Summer | 56 | 28 | 1 | 1 | 9630-Opacity (fossil) | D1-Forced - Immediate | 100-Fossil-Steam
9630 | Opacity (fossil) | Regulatory; Safety; Environmental | Stack Emission | D1 | Forced - Immediate | 2016 | Coal | CC | 100 | Fossil-Steam | WECC | Summer | 62.3833 | 19 | 1 | 1 | 9630-Opacity (fossil) | D1-Forced - Immediate | 100-Fossil-Steam
9630 | Opacity (fossil) | Regulatory; Safety; Environmental | Stack Emission | D1 | Forced - Immediate | 2016 | Coal | CC | 100 | Fossil-Steam | WECC | Summer | 77 | 55 | 1 | 1 | 9630-Opacity (fossil) | D1-Forced - Immediate | 100-Fossil-Steam
9630 | Opacity (fossil) | Regulatory; Safety; Environmental | Stack Emission | D1 | Forced - Immediate | 2016 | Coal | CC | 100 | Fossil-Steam | SERC | Summer | 84.625 | 7.5 | 1 | 1 | 9630-Opacity (fossil) | D1-Forced - Immediate | 100-Fossil-Steam
9630 | Opacity (fossil) | Regulatory; Safety; Environmental | Stack Emission | D1 | Forced - Immediate | 2016 | Coal | CC | 100 | Fossil-Steam | NPCC | Summer | 90.3448 | 285.3 | 1 | 1 | 9630-Opacity (fossil) | D1-Forced - Immediate | 100-Fossil-Steam
9630 | Opacity (fossil) | Regulatory; Safety; Environmental | Stack Emission | D1 | Forced - Immediate | 2016 | Coal | CC | 100 | Fossil-Steam | RFC | Summer | 113.3332 | 170 | 1 | 1 | 9630-Opacity (fossil) | D1-Forced - Immediate | 100-Fossil-Steam
9630 | Opacity (fossil) | Regulatory; Safety; Environmental | Stack Emission | D1 | Forced - Immediate | 2016 | Coal | CC | 100 | Fossil-Steam | RFC | Summer | 157.9999 | 120 | 1 | 1 | 9630-Opacity (fossil) | D1-Forced - Immediate | 100-Fossil-Steam
9630 | Opacity (fossil) | Regulatory; Safety; Environmental | Stack Emission | D1 | Forced - Immediate | 2016 | Coal | CC | 100 | Fossil-Steam | RFC | Summer | 205.5 | 90 | 1 | 1 | 9630-Opacity (fossil) | D1-Forced - Immediate | 100-Fossil-Steam
9630 | Opacity (fossil) | Regulatory; Safety; Environmental | Stack Emission | D1 | Forced - Immediate | 2016 | Coal | CC | 100 | Fossil-Steam | RFC | Summer | 345 | 300 | 1 | 1 | 9630-Opacity (fossil) | D1-Forced - Immediate | 100-Fossil-Steam
9630 | Opacity (fossil) | Regulatory; Safety; Environmental | Stack Emission | D1 | Forced - Immediate | 2016 | Coal | CC | 100 | Fossil-Steam | WECC | Summer | 405.65 | 19 | 1 | 1 | 9630-Opacity (fossil) | D1-Forced - Immediate | 100-Fossil-Steam
9630 | Opacity (fossil) | Regulatory; Safety; Environmental | Stack Emission | D1 | Forced - Immediate | 2016 | Coal | CC | 100 | Fossil-Steam | WECC | Summer | 498.2 | 53 | 1 | 1 | 9630-Opacity (fossil) | D1-Forced - Immediate | 100-Fossil-Steam
9630 | Opacity (fossil) | Regulatory; Safety; Environmental | Stack Emission | D1 | Forced - Immediate | 2016 | Coal | CC | 100 | Fossil-Steam | MRO | Summer | 517.55 | 3 | 1 | 1 | 9630-Opacity (fossil) | D1-Forced - Immediate | 100-Fossil-Steam
9630 | Opacity (fossil) | Regulatory; Safety; Environmental | Stack Emission | D1 | Forced - Immediate | 2016 | Coal | CC | 100 | Fossil-Steam | WECC | Summer | 770.5 | 115 | 1 | 1 | 9630-Opacity (fossil) | D1-Forced - Immediate | 100-Fossil-Steam
9630 | Opacity (fossil) | Regulatory; Safety; Environmental | Stack Emission | D1 | Forced - Immediate | 2016 | Coal | CC | 100 | Fossil-Steam | RFC | Summer | 1326.8333 | 190 | 1 | 1 | 9630-Opacity (fossil) | D1-Forced - Immediate | 100-Fossil-Steam
9630 | Opacity (fossil) | Regulatory; Safety; Environmental | Stack Emission | D1 | Forced - Immediate | 2016 | Coal | CC | 100 | Fossil-Steam | WECC | Summer | 227.5 | 35 | 1 | 1 | 9630-Opacity (fossil) | D1-Forced - Immediate | 100-Fossil-Steam
9630 | Opacity (fossil) | Regulatory; Safety; Environmental | Stack Emission | D1 | Forced - Immediate | 2016 | Coal | CC | 100 | Fossil-Steam | RFC | Summer | 253.3332 | 200 | 1 | 1 | 9630-Opacity (fossil) | D1-Forced - Immediate | 100-Fossil-Steam
9630 | Opacity (fossil) | Regulatory; Safety; Environmental | Stack Emission | D1 | Forced - Immediate | 2016 | Coal | CC | 100 | Fossil-Steam | MRO | Summer | 298.8667 | 2 | 1 | 1 | 9630-Opacity (fossil) | D1-Forced - Immediate | 100-Fossil-Steam
9630 | Opacity (fossil) | Regulatory; Safety; Environmental | Stack Emission | D1 | Forced - Immediate | 2016 | Coal | CC | 100 | Fossil-Steam | WECC | Summer | 322 | 42 | 1 | 1 | 9630-Opacity (fossil) | D1-Forced - Immediate | 100-Fossil-Steam
9630 | Opacity (fossil) | Regulatory; Safety; Environmental | Stack Emission | D1 | Forced - Immediate | 2016 | Coal | CC | 100 | Fossil-Steam | SERC | Summer | 346.75 | 57 | 1 | 1 | 9630-Opacity (fossil) | D1-Forced - Immediate | 100-Fossil-Steam
9630 | Opacity (fossil) | Regulatory; Safety; Environmental | Stack Emission | D1 | Forced - Immediate | 2016 | Coal | CC | 100 | Fossil-Steam | RFC | Summer | 1567.9999 | 240 | 1 | 1 | 9630-Opacity (fossil) | D1-Forced - Immediate | 100-Fossil-Steam
9630 | Opacity (fossil) | Regulatory; Safety; Environmental | Stack Emission | D1 | Forced - Immediate | 2016 | Coal | CC | 100 | Fossil-Steam | WECC | Summer | 1620.4332 | 173 | 1 | 1 | 9630-Opacity (fossil) | D1-Forced - Immediate | 100-Fossil-Steam
9630 | Opacity (fossil) | Regulatory; Safety; Environmental | Stack Emission | D1 | Forced - Immediate | 2016 | Coal | CC | 100 | Fossil-Steam | RFC | Summer | 4320 | 160 | 1 | 1 | 9630-Opacity (fossil) | D1-Forced - Immediate | 100-Fossil-Steam
9630 | Opacity (fossil) | Regulatory; Safety; Environmental | Stack Emission | D1 | Forced - Immediate | 2016 | Coal | CC | 100 | Fossil-Steam | WECC | Summer | 5063.7333 | 68 | 1 | 1 | 9630-Opacity (fossil) | D1-Forced - Immediate | 100-Fossil-Steam
9630 | Opacity (fossil) | Regulatory; Safety; Environmental | Stack Emission | D1 | Forced - Immediate | 2016 | Coal | CC | 100 | Fossil-Steam | NPCC | Summer | 7868.91 | 535.3 | 1 | 1 | 9630-Opacity (fossil) | D1-Forced - Immediate | 100-Fossil-Steam
9630 | Opacity (fossil) | Regulatory; Safety; Environmental | Stack Emission | D1 | Forced - Immediate | 2016 | Coal | CC | 100 | Fossil-Steam | SERC | Winter | 15.1332 | 227 | 1 | 1 | 9630-Opacity (fossil) | D1-Forced - Immediate | 100-Fossil-Steam
9630 | Opacity (fossil) | Regulatory; Safety; Environmental | Stack Emission | D1 | Forced - Immediate | 2016 | Coal | CC | 100 | Fossil-Steam | WECC | Winter | 44.4666 | 58 | 1 | 1 | 9630-Opacity (fossil) | D1-Forced - Immediate | 100-Fossil-Steam
9630 | Opacity (fossil) | Regulatory; Safety; Environmental | Stack Emission | D1 | Forced - Immediate | 2016 | Coal | CC | 100 | Fossil-Steam | WECC | Winter | 55.3333 | 40 | 1 | 1 | 9630-Opacity (fossil) | D1-Forced - Immediate | 100-Fossil-Steam
9630 | Opacity (fossil) | Regulatory; Safety; Environmental | Stack Emission | D1 | Forced - Immediate | 2016 | Coal | CC | 100 | Fossil-Steam | WECC | Winter | 168.1 | 82 | 1 | 1 | 9630-Opacity (fossil) | D1-Forced - Immediate | 100-Fossil-Steam
9630 | Opacity (fossil) | Regulatory; Safety; Environmental | Stack Emission | D1 | Forced - Immediate | 2016 | Coal | CC | 100 | Fossil-Steam | SERC | Winter | 196.9667 | 19 | 1 | 1 | 9630-Opacity (fossil) | D1-Forced - Immediate | 100-Fossil-Steam
9630 | Opacity (fossil) | Regulatory; Safety; Environmental | Stack Emission | D1 | Forced - Immediate | 2016 | Coal | CC | 100 | Fossil-Steam | WECC | Winter | 638.0666 | 68 | 1 | 1 | 9630-Opacity (fossil) | D1-Forced - Immediate | 100-Fossil-Steam
9630 | Opacity (fossil) | Regulatory; Safety; Environmental | Stack Emission | D1 | Forced - Immediate | 2016 | Coal | CC | 100 | Fossil-Steam | WECC | Winter | 865.35 | 81 | 1 | 1 | 9630-Opacity (fossil) | D1-Forced - Immediate | 100-Fossil-Steam
9630 | Opacity (fossil) | Regulatory; Safety; Environmental | Stack Emission | D1 | Forced - Immediate | 2016 | Coal | CC | 100 | Fossil-Steam | TRE | Winter | 1286.0831 | 305 | 1 | 1 | 9630-Opacity (fossil) | D1-Forced - Immediate | 100-Fossil-Steam
9630 | Opacity (fossil) | Regulatory; Safety; Environmental | Stack Emission | D1 | Forced - Immediate | 2016 | Coal | LI | 100 | Fossil-Steam | TRE | Summer | 81 | 81 | 1 | 1 | 9630-Opacity (fossil) | D1-Forced - Immediate | 100-Fossil-Steam
9630 | Opacity (fossil) | Regulatory; Safety; Environmental | Stack Emission | D1 | Forced - Immediate | 2016 | Coal | LI | 100 | Fossil-Steam | TRE | Winter | 288.7167 | 17 | 1 | 1 | 9630-Opacity (fossil) | D1-Forced - Immediate | 100-Fossil-Steam
9630 | Opacity (fossil) | Regulatory; Safety; Environmental | Stack Emission | D1 | Forced - Immediate | 2016 | Coal | LI | 100 | Fossil-Steam | TRE | Winter | 664 | 83 | 1 | 1 | 9630-Opacity (fossil) | D1-Forced - Immediate | 100-Fossil-Steam
9630 | Opacity (fossil) | Regulatory; Safety; Environmental | Stack Emission | D1 | Forced - Immediate | 2016 | Coal | LI | 100 | Fossil-Steam | TRE | Winter | 33948 | 92 | 1 | 1 | 9630-Opacity (fossil) | D1-Forced - Immediate | 100-Fossil-Steam
9630 | Opacity (fossil) | Regulatory; Safety; Environmental | Stack Emission | D1 | Forced - Immediate | 2016 | Gas | GG | 100 | Fossil-Steam | NPCC | Summer | 77 | 14 | 1 | 1 | 9630-Opacity (fossil) | D1-Forced - Immediate | 100-Fossil-Steam
9630 | Opacity (fossil) | Regulatory; Safety; Environmental | Stack Emission | D1 | Forced - Immediate | 2016 | Gas | GG | 100 | Fossil-Steam | NPCC | Summer | 146.4833 | 17 | 1 | 1 | 9630-Opacity (fossil) | D1-Forced - Immediate | 100-Fossil-Steam
9630 | Opacity (fossil) | Regulatory; Safety; Environmental | Stack Emission | D1 | Forced - Immediate | 2016 | Gas | GG | 100 | Fossil-Steam | NPCC | Winter | 309.3333 | 40 | 1 | 1 | 9630-Opacity (fossil) | D1-Forced - Immediate | 100-Fossil-Steam
9630 | Opacity (fossil) | Regulatory; Safety; Environmental | Stack Emission | D1 | Forced - Immediate | 2016 | Oil | OO | 100 | Fossil-Steam | NPCC | Summer | 65 | 65 | 1 | 1 | 9630-Opacity (fossil) | D1-Forced - Immediate | 100-Fossil-Steam
9630 | Opacity (fossil) | Regulatory; Safety; Environmental | Stack Emission | D1 | Forced - Immediate | 2016 | Oil | OO | 100 | Fossil-Steam | NPCC | Summer | 721 | 140 | 1 | 1 | 9630-Opacity (fossil) | D1-Forced - Immediate | 100-Fossil-Steam
9630 | Opacity (fossil) | Regulatory; Safety; Environmental | Stack Emission | D1 | Forced - Immediate | 2016 | Coal | CC | 100 | Fossil-Steam | WECC | Summer | 1932 | 70 | 1 | 1 | 9630-Opacity (fossil) | D1-Forced - Immediate | 100-Fossil-Steam
9630 | Opacity (fossil) | Regulatory; Safety; Environmental | Stack Emission | D1 | Forced - Immediate | 2016 | Coal | CC | 100 | Fossil-Steam | RFC | Summer | 2850 | 100 | 1 | 1 | 9630-Opacity (fossil) | D1-Forced - Immediate | 100-Fossil-Steam
9630 | Opacity (fossil) | Regulatory; Safety; Environmental | Stack Emission | D1 | Forced - Immediate | 2016 | Coal | CC | 100 | Fossil-Steam | RFC | Summer | 3060 | 120 | 1 | 1 | 9630-Opacity (fossil) | D1-Forced - Immediate | 100-Fossil-Steam
9630 | Opacity (fossil) | Regulatory; Safety; Environmental | Stack Emission | D1 | Forced - Immediate | 2016 | Coal | CC | 100 | Fossil-Steam | WECC | Summer | 3734.6667 | 20 | 1 | 1 | 9630-Opacity (fossil) | D1-Forced - Immediate | 100-Fossil-Steam
9630 | Opacity (fossil) | Regulatory; Safety; Environmental | Stack Emission | D1 | Forced - Immediate | 2016 | Coal | CC | 100 | Fossil-Steam | TRE | Summer | 4875 | 325 | 1 | 1 | 9630-Opacity (fossil) | D1-Forced - Immediate | 100-Fossil-Steam
9630 | Opacity (fossil) | Regulatory; Safety; Environmental | Stack Emission | D1 | Forced - Immediate | 2016 | Coal | CC | 100 | Fossil-Steam | SERC | Summer | 7080 | 150 | 1 | 1 | 9630-Opacity (fossil) | D1-Forced - Immediate | 100-Fossil-Steam
9630 | Opacity (fossil) | Regulatory; Safety; Environmental | Stack Emission | D1 | Forced - Immediate | 2016 | Coal | CC | 100 | Fossil-Steam | SERC | Summer | 9246 | 402 | 1 | 1 | 9630-Opacity (fossil) | D1-Forced - Immediate | 100-Fossil-Steam
9630 | Opacity (fossil) | Regulatory; Safety; Environmental | Stack Emission | D1 | Forced - Immediate | 2016 | Coal | CC | 100 | Fossil-Steam | WECC | Winter | 1.9 | 57 | 1 | 1 | 9630-Opacity (fossil) | D1-Forced - Immediate | 100-Fossil-Steam
9630 | Opacity (fossil) | Regulatory; Safety; Environmental | Stack Emission | D1 | Forced - Immediate | 2016 | Coal | CC | 100 | Fossil-Steam | SERC | Winter | 9.8 | 98 | 1 | 1 | 9630-Opacity (fossil) | D1-Forced - Immediate | 100-Fossil-Steam
9630 | Opacity (fossil) | Regulatory; Safety; Environmental | Stack Emission | D1 | Forced - Immediate | 2016 | Coal | CC | 100 | Fossil-Steam | NPCC | Winter | 37.7866 | 141.7 | 1 | 1 | 9630-Opacity (fossil) | D1-Forced - Immediate | 100-Fossil-Steam
9630 | Opacity (fossil) | Regulatory; Safety; Environmental | Stack Emission | D1 | Forced - Immediate | 2016 | Coal | CC | 100 | Fossil-Steam | SERC | Winter | 48.3 | 7 | 1 | 1 | 9630-Opacity (fossil) | D1-Forced - Immediate | 100-Fossil-Steam
9630 | Opacity (fossil) | Regulatory; Safety; Environmental | Stack Emission | D1 | Forced - Immediate | 2016 | Coal | CC | 100 | Fossil-Steam | SERC | Winter | 68 | 68 | 1 | 1 | 9630-Opacity (fossil) | D1-Forced - Immediate | 100-Fossil-Steam
9630 | Opacity (fossil) | Regulatory; Safety; Environmental | Stack Emission | D1 | Forced - Immediate | 2016 | Coal | CC | 100 | Fossil-Steam | WECC | Winter | 77.9333 | 14 | 1 | 1 | 9630-Opacity (fossil) | D1-Forced - Immediate | 100-Fossil-Steam
9630 | Opacity (fossil) | Regulatory; Safety; Environmental | Stack Emission | D1 | Forced - Immediate | 2016 | Coal | CC | 100 | Fossil-Steam | RFC | Winter | 142.5833 | 59 | 1 | 1 | 9630-Opacity (fossil) | D1-Forced - Immediate | 100-Fossil-Steam
9630 | Opacity (fossil) | Regulatory; Safety; Environmental | Stack Emission | D1 | Forced - Immediate | 2016 | Coal | CC | 100 | Fossil-Steam | RFC | Winter | 279.5 | 10 | 1 | 1 | 9630-Opacity (fossil) | D1-Forced - Immediate | 100-Fossil-Steam
9630 | Opacity (fossil) | Regulatory; Safety; Environmental | Stack Emission | D1 | Forced - Immediate | 2016 | Coal | CC | 100 | Fossil-Steam | SERC | Winter | 349.0666 | 88 | 1 | 1 | 9630-Opacity (fossil) | D1-Forced - Immediate | 100-Fossil-Steam
9630 | Opacity (fossil) | Regulatory; Safety; Environmental | Stack Emission | D1 | Forced - Immediate | 2016 | Coal | CC | 100 | Fossil-Steam | WECC | Winter | 460.2667 | 32 | 1 | 1 | 9630-Opacity (fossil) | D1-Forced - Immediate | 100-Fossil-Steam
9630 | Opacity (fossil) | Regulatory; Safety; Environmental | Stack Emission | D1 | Forced - Immediate | 2016 | Coal | CC | 100 | Fossil-Steam | NPCC | Winter | 607.7082 | 291.7 | 1 | 1 | 9630-Opacity (fossil) | D1-Forced - Immediate | 100-Fossil-Steam
9630 | Opacity (fossil) | Regulatory; Safety; Environmental | Stack Emission | D1 | Forced - Immediate | 2016 | Coal | CC | 100 | Fossil-Steam | RFC | Winter | 970.0833 | 35 | 1 | 1 | 9630-Opacity (fossil) | D1-Forced - Immediate | 100-Fossil-Steam
9630 | Opacity (fossil) | Regulatory; Safety; Environmental | Stack Emission | D1 | Forced - Immediate | 2016 | Coal | CC | 100 | Fossil-Steam | SERC | Winter | 1396 | 120 | 1 | 1 | 9630-Opacity (fossil) | D1-Forced - Immediate | 100-Fossil-Steam
9630 | Opacity (fossil) | Regulatory; Safety; Environmental | Stack Emission | D1 | Forced - Immediate | 2016 | Coal | CC | 100 | Fossil-Steam | RFC | Winter | 10894.3333 | 116 | 1 | 1 | 9630-Opacity (fossil) | D1-Forced - Immediate | 100-Fossil-Steam
9630 | Opacity (fossil) | Regulatory; Safety; Environmental | Stack Emission | D1 | Forced - Immediate | 2016 | Coal | LI | 100 | Fossil-Steam | TRE | Summer | 972 | 108 | 1 | 1 | 9630-Opacity (fossil) | D1-Forced - Immediate | 100-Fossil-Steam
9630 | Opacity (fossil) | Regulatory; Safety; Environmental | Stack Emission | D1 | Forced - Immediate | 2016 | Coal | LI | 100 | Fossil-Steam | TRE | Winter | 616 | 56 | 1 | 1 | 9630-Opacity (fossil) | D1-Forced - Immediate | 100-Fossil-Steam
9630 | Opacity (fossil) | Regulatory; Safety; Environmental | Stack Emission | D1 | Forced - Immediate | 2016 | Gas | GG | 100 | Fossil-Steam | NPCC | Winter | 38.2666 | 82 | 1 | 1 | 9630-Opacity (fossil) | D1-Forced - Immediate | 100-Fossil-Steam
9630 | Opacity (fossil) | Regulatory; Safety; Environmental | Stack Emission | D2 | Forced - Delayed | 2016 | Coal | CC | 100 | Fossil-Steam | RFC | Off-Peak | 18957 | 89 | 1 | 1 | 9630-Opacity (fossil) | D2-Forced - Delayed | 100-Fossil-Steam
9630 | Opacity (fossil) | Regulatory; Safety; Environmental | Stack Emission | D2 | Forced - Delayed | 2016 | Coal | LI | 100 | Fossil-Steam | TRE | Off-Peak | 131.85 | 293 | 1 | 1 | 9630-Opacity (fossil) | D2-Forced - Delayed | 100-Fossil-Steam
9630 | Opacity (fossil) | Regulatory; Safety; Environmental | Stack Emission | D2 | Forced - Delayed | 2016 | Coal | LI | 100 | Fossil-Steam | TRE | Off-Peak | 150.7333 | 68 | 1 | 1 | 9630-Opacity (fossil) | D2-Forced - Delayed | 100-Fossil-Steam
9630 | Opacity (fossil) | Regulatory; Safety; Environmental | Stack Emission | D2 | Forced - Delayed | 2016 | Coal | LI | 100 | Fossil-Steam | TRE | Winter | 208 | 60 | 1 | 1 | 9630-Opacity (fossil) | D2-Forced - Delayed | 100-Fossil-Steam
9630 | Opacity (fossil) | Regulatory; Safety; Environmental | Stack Emission | U1 | Forced - Immediate | 2016 | Coal | CC | 100 | Fossil-Steam | SERC | Summer | 7140 | 336 | 1 | 1 | 9630-Opacity (fossil) | U1-Forced - Immediate | 100-Fossil-Steam
9630 | Opacity (fossil) | Regulatory; Safety; Environmental | Stack Emission | D2 | Forced - Delayed | 2016 | Coal | LI | 100 | Fossil-Steam | TRE | Summer | 3.3333 | 25 | 1 | 1 | 9630-Opacity (fossil) | D2-Forced - Delayed | 100-Fossil-Steam
9630 | Opacity (fossil) | Regulatory; Safety; Environmental | Stack Emission | D2 | Forced - Delayed | 2016 | Coal | LI | 100 | Fossil-Steam | TRE | Winter | 8 | 15 | 1 | 1 | 9630-Opacity (fossil) | D2-Forced - Delayed | 100-Fossil-Steam
9630 | Opacity (fossil) | Regulatory; Safety; Environmental | Stack Emission | D2 | Forced - Delayed | 2016 | Coal | LI | 100 | Fossil-Steam | TRE | Winter | 9.5 | 15 | 1 | 1 | 9630-Opacity (fossil) | D2-Forced - Delayed | 100-Fossil-Steam
9630 | Opacity (fossil) | Regulatory; Safety; Environmental | Stack Emission | D2 | Forced - Delayed | 2016 | Coal | LI | 100 | Fossil-Steam | TRE | Winter | 79 | 20 | 1 | 1 | 9630-Opacity (fossil) | D2-Forced - Delayed | 100-Fossil-Steam
9630 | Opacity (fossil) | Regulatory; Safety; Environmental | Stack Emission | D2 | Forced - Delayed | 2016 | Coal | LI | 100 | Fossil-Steam | TRE | Winter | 212.1666 | 95 | 1 | 1 | 9630-Opacity (fossil) | D2-Forced - Delayed | 100-Fossil-Steam
9630 | Opacity (fossil) | Regulatory; Safety; Environmental | Stack Emission | D1 | Forced - Immediate | 2016 | Coal | CC | 100 | Fossil-Steam | WECC | Off-Peak | 2 | 40 | 1 | 2 | 9630-Opacity (fossil) | D1-Forced - Immediate | 100-Fossil-Steam
9630 | Opacity (fossil) | Regulatory; Safety; Environmental | Stack Emission | D1 | Forced - Immediate | 2016 | Coal | CC | 100 | Fossil-Steam | WECC | Off-Peak | 3.3333 | 50 | 1 | 1 | 9630-Opacity (fossil) | D1-Forced - Immediate | 100-Fossil-Steam
9630 | Opacity (fossil) | Regulatory; Safety; Environmental | Stack Emission | D1 | Forced - Immediate | 2016 | Coal | CC | 100 | Fossil-Steam | SERC | Off-Peak | 9 | 9 | 1 | 1 | 9630-Opacity (fossil) | D1-Forced - Immediate | 100-Fossil-Steam
9630 | Opacity (fossil) | Regulatory; Safety; Environmental | Stack Emission | D1 | Forced - Immediate | 2016 | Coal | CC | 100 | Fossil-Steam | WECC | Off-Peak | 18 | 18 | 1 | 1 | 9630-Opacity (fossil) | D1-Forced - Immediate | 100-Fossil-Steam
9630 | Opacity (fossil) | Regulatory; Safety; Environmental | Stack Emission | D1 | Forced - Immediate | 2016 | Coal | CC | 100 | Fossil-Steam | WECC | Off-Peak | 23.9167 | 7 | 1 | 1 | 9630-Opacity (fossil) | D1-Forced - Immediate | 100-Fossil-Steam
9630 | Opacity (fossil) | Regulatory; Safety; Environmental | Stack Emission | D1 | Forced - Immediate | 2016 | Coal | CC | 100 | Fossil-Steam | MRO | Off-Peak | 34.6616 | 29.71 | 1 | 1 | 9630-Opacity (fossil) | D1-Forced - Immediate | 100-Fossil-Steam
9630 | Opacity (fossil) | Regulatory; Safety; Environmental | Stack Emission | D1 | Forced - Immediate | 2016 | Coal | CC | 100 | Fossil-Steam | WECC | Off-Peak | 35.1 | 81 | 1 | 1 | 9630-Opacity (fossil) | D1-Forced - Immediate | 100-Fossil-Steam
9630 | Opacity (fossil) | Regulatory; Safety; Environmental | Stack Emission | D1 | Forced - Immediate | 2016 | Coal | CC | 100 | Fossil-Steam | WECC | Off-Peak | 64.2 | 36 | 1 | 1 | 9630-Opacity (fossil) | D1-Forced - Immediate | 100-Fossil-Steam
9630 | Opacity (fossil) | Regulatory; Safety; Environmental | Stack Emission | D1 | Forced - Immediate | 2016 | Coal | CC | 100 | Fossil-Steam | RFC | Off-Peak | 162 | 30 | 1 | 1 | 9630-Opacity (fossil) | D1-Forced - Immediate | 100-Fossil-Steam
9630 | Opacity (fossil) | Regulatory; Safety; Environmental | Stack Emission | D1 | Forced - Immediate | 2016 | Coal | CC | 100 | Fossil-Steam | WECC | Off-Peak | 190.6666 | 40 | 1 | 1 | 9630-Opacity (fossil) | D1-Forced - Immediate | 100-Fossil-Steam
9630 | Opacity (fossil) | Regulatory; Safety; Environmental | Stack Emission | D1 | Forced - Immediate | 2016 | Coal | CC | 100 | Fossil-Steam | WECC | Off-Peak | 196 | 56 | 1 | 1 | 9630-Opacity (fossil) | D1-Forced - Immediate | 100-Fossil-Steam
9630 | Opacity (fossil) | Regulatory; Safety; Environmental | Stack Emission | D1 | Forced - Immediate | 2016 | Coal | CC | 100 | Fossil-Steam | WECC | Off-Peak | 382.4333 | 22 | 1 | 1 | 9630-Opacity (fossil) | D1-Forced - Immediate | 100-Fossil-Steam
9630 | Opacity (fossil) | Regulatory; Safety; Environmental | Stack Emission | D1 | Forced - Immediate | 2016 | Coal | CC | 100 | Fossil-Steam | WECC | Off-Peak | 733.3333 | 40 | 1 | 1 | 9630-Opacity (fossil) | D1-Forced - Immediate | 100-Fossil-Steam
9630 | Opacity (fossil) | Regulatory; Safety; Environmental | Stack Emission | D1 | Forced - Immediate | 2016 | Coal | CC | 100 | Fossil-Steam | WECC | Off-Peak | 950.25 | 63 | 1 | 1 | 9630-Opacity (fossil) | D1-Forced - Immediate | 100-Fossil-Steam
9630 | Opacity (fossil) | Regulatory; Safety; Environmental | Stack Emission | D1 | Forced - Immediate | 2016 | Coal | CC | 100 | Fossil-Steam | RFC | Off-Peak | 5094.9 | 17 | 1 | 1 | 9630-Opacity (fossil) | D1-Forced - Immediate | 100-Fossil-Steam
9630 | Opacity (fossil) | Regulatory; Safety; Environmental | Stack Emission | D1 | Forced - Immediate | 2016 | Coal | CC | 100 | Fossil-Steam | RFC | Off-Peak | 21840 | 260 | 1 | 1 | 9630-Opacity (fossil) | D1-Forced - Immediate | 100-Fossil-Steam
9630 | Opacity (fossil) | Regulatory; Safety; Environmental | Stack Emission | D1 | Forced - Immediate | 2016 | Coal | CC | 100 | Fossil-Steam | SERC | Off-Peak | 81120 | 60 | 1 | 1 | 9630-Opacity (fossil) | D1-Forced - Immediate | 100-Fossil-Steam
9630 | Opacity (fossil) | Regulatory; Safety; Environmental | Stack Emission | D1 | Forced - Immediate | 2016 | Coal | CC | 100 | Fossil-Steam | WECC | Summer | 4.9166 | 59 | 1 | 1 | 9630-Opacity (fossil) | D1-Forced - Immediate | 100-Fossil-Steam
9630 | Opacity (fossil) | Regulatory; Safety; Environmental | Stack Emission | D1 | Forced - Immediate | 2016 | Coal | CC | 100 | Fossil-Steam | WECC | Summer | 7 | 140 | 1 | 1 | 9630-Opacity (fossil) | D1-Forced - Immediate | 100-Fossil-Steam
9630 | Opacity (fossil) | Regulatory; Safety; Environmental | Stack Emission | D1 | Forced - Immediate | 2016 | Coal | CC | 100 | Fossil-Steam | RFC | Summer | 15 | 10 | 1 | 1 | 9630-Opacity (fossil) | D1-Forced - Immediate | 100-Fossil-Steam
9630 | Opacity (fossil) | Regulatory; Safety; Environmental | Stack Emission | D1 | Forced - Immediate | 2016 | Coal | CC | 100 | Fossil-Steam | SERC | Summer | 30.8 | 28 | 1 | 1 | 9630-Opacity (fossil) | D1-Forced - Immediate | 100-Fossil-Steam
9630 | Opacity (fossil) | Regulatory; Safety; Environmental | Stack Emission | D1 | Forced - Immediate | 2016 | Coal | CC | 100 | Fossil-Steam | MRO | Summer | 33.15 | 13 | 1 | 1 | 9630-Opacity (fossil) | D1-Forced - Immediate | 100-Fossil-Steam
9630 | Opacity (fossil) | Regulatory; Safety; Environmental | Stack Emission | D1 | Forced - Immediate | 2016 | Coal | CC | 100 | Fossil-Steam | RFC | Summer | 46.6666 | 50 | 1 | 1 | 9630-Opacity (fossil) | D1-Forced - Immediate | 100-Fossil-Steam
9630 | Opacity (fossil) | Regulatory; Safety; Environmental | Stack Emission | D1 | Forced - Immediate | 2016 | Coal | CC | 100 | Fossil-Steam | RFC | Summer | 50 | 20 | 1 | 1 | 9630-Opacity (fossil) | D1-Forced - Immediate | 100-Fossil-Steam
9630 | Opacity (fossil) | Regulatory; Safety; Environmental | Stack Emission | D1 | Forced - Immediate | 2016 | Coal | CC | 100 | Fossil-Steam | RFC | Summer | 112.5 | 150 | 1 | 1 | 9630-Opacity (fossil) | D1-Forced - Immediate | 100-Fossil-Steam
9630 | Opacity (fossil) | Regulatory; Safety; Environmental | Stack Emission | D1 | Forced - Immediate | 2016 | Coal | CC | 100 | Fossil-Steam | WECC | Summer | 159.5999 | 126 | 1 | 1 | 9630-Opacity (fossil) | D1-Forced - Immediate | 100-Fossil-Steam
9630 | Opacity (fossil) | Regulatory; Safety; Environmental | Stack Emission | D1 | Forced - Immediate | 2016 | Coal | CC | 100 | Fossil-Steam | SERC | Summer | 161.5 | 57 | 1 | 1 | 9630-Opacity (fossil) | D1-Forced - Immediate | 100-Fossil-Steam
9630 | Opacity (fossil) | Regulatory; Safety; Environmental | Stack Emission | D1 | Forced - Immediate | 2016 | Coal | CC | 100 | Fossil-Steam | RFC | Summer | 168 | 60 | 1 | 1 | 9630-Opacity (fossil) | D1-Forced - Immediate | 100-Fossil-Steam
9630 | Opacity (fossil) | Regulatory; Safety; Environmental | Stack Emission | D1 | Forced - Immediate | 2016 | Coal | CC | 100 | Fossil-Steam | NPCC | Summer | 175.89 | 135.3 | 1 | 1 | 9630-Opacity (fossil) | D1-Forced - Immediate | 100-Fossil-Steam
9630 | Opacity (fossil) | Regulatory; Safety; Environmental | Stack Emission | D1 | Forced - Immediate | 2016 | Coal | CC | 100 | Fossil-Steam | MRO | Summer | 215.5 | 3 | 1 | 1 | 9630-Opacity (fossil) | D1-Forced - Immediate | 100-Fossil-Steam
9630 | Opacity (fossil) | Regulatory; Safety; Environmental | Stack Emission | D1 | Forced - Immediate | 2016 | Coal | CC | 100 | Fossil-Steam | RFC | Summer | 309.1667 | 35 | 1 | 1 | 9630-Opacity (fossil) | D1-Forced - Immediate | 100-Fossil-Steam
9630 | Opacity (fossil) | Regulatory; Safety; Environmental | Stack Emission | D1 | Forced - Immediate | 2016 | Coal | CC | 100 | Fossil-Steam | SERC | Summer | 342.4 | 32 | 1 | 1 | 9630-Opacity (fossil) | D1-Forced - Immediate | 100-Fossil-Steam
9630 | Opacity (fossil) | Regulatory; Safety; Environmental | Stack Emission | D1 | Forced - Immediate | 2016 | Coal | CC | 100 | Fossil-Steam | NPCC | Summer | 346.4766 | 335.3 | 1 | 1 | 9630-Opacity (fossil) | D1-Forced - Immediate | 100-Fossil-Steam
9630 | Opacity (fossil) | Regulatory; Safety; Environmental | Stack Emission | D1 | Forced - Immediate | 2016 | Coal | CC | 100 | Fossil-Steam | WECC | Summer | 349.6 | 138 | 1 | 1 | 9630-Opacity (fossil) | D1-Forced - Immediate | 100-Fossil-Steam
9630 | Opacity (fossil) | Regulatory; Safety; Environmental | Stack Emission | D1 | Forced - Immediate | 2016 | Coal | CC | 100 | Fossil-Steam | WECC | Summer | 1006.2 | 39 | 1 | 1 | 9630-Opacity (fossil) | D1-Forced - Immediate | 100-Fossil-Steam
9630 | Opacity (fossil) | Regulatory; Safety; Environmental | Stack Emission | D1 | Forced - Immediate | 2016 | Coal | CC | 100 | Fossil-Steam | WECC | Summer | 1750.6667 | 26 | 1 | 1 | 9630-Opacity (fossil) | D1-Forced - Immediate | 100-Fossil-Steam
9630 | Opacity (fossil) | Regulatory; Safety; Environmental | Stack Emission | D1 | Forced - Immediate | 2016 | Coal | CC | 100 | Fossil-Steam | SERC | Summer | 2024.7667 | 19 | 1 | 1 | 9630-Opacity (fossil) | D1-Forced - Immediate | 100-Fossil-Steam
9630 | Opacity (fossil) | Regulatory; Safety; Environmental | Stack Emission | D1 | Forced - Immediate | 2016 | Coal | CC | 100 | Fossil-Steam | MRO | Summer | 2174.1333 | 4 | 1 | 1 | 9630-Opacity (fossil) | D1-Forced - Immediate | 100-Fossil-Steam
9630 | Opacity (fossil) | Regulatory; Safety; Environmental | Stack Emission | D1 | Forced - Immediate | 2016 | Coal | CC | 100 | Fossil-Steam | SERC | Winter | 52.2666 | 28 | 1 | 1 | 9630-Opacity (fossil) | D1-Forced - Immediate | 100-Fossil-Steam
9630 | Opacity (fossil) | Regulatory; Safety; Environmental | Stack Emission | D1 | Forced - Immediate | 2016 | Coal | CC | 100 | Fossil-Steam | WECC | Winter | 55 | 30 | 1 | 1 | 9630-Opacity (fossil) | D1-Forced - Immediate | 100-Fossil-Steam
9630 | Opacity (fossil) | Regulatory; Safety; Environmental | Stack Emission | D1 | Forced - Immediate | 2016 | Coal | CC | 100 | Fossil-Steam | NPCC | Winter | 79.8666 | 239.6 | 1 | 1 | 9630-Opacity (fossil) | D1-Forced - Immediate | 100-Fossil-Steam
9630 | Opacity (fossil) | Regulatory; Safety; Environmental | Stack Emission | D1 | Forced - Immediate | 2016 | Coal | CC | 100 | Fossil-Steam | SERC | Winter | 180.4 | 24 | 1 | 1 | 9630-Opacity (fossil) | D1-Forced - Immediate | 100-Fossil-Steam
9630 | Opacity (fossil) | Regulatory; Safety; Environmental | Stack Emission | D1 | Forced - Immediate | 2016 | Coal | CC | 100 | Fossil-Steam | WECC | Winter | 252 | 108 | 1 | 1 | 9630-Opacity (fossil) | D1-Forced - Immediate | 100-Fossil-Steam
9630 | Opacity (fossil) | Regulatory; Safety; Environmental | Stack Emission | D1 | Forced - Immediate | 2016 | Coal | CC | 100 | Fossil-Steam | SERC | Winter | 260 | 30 | 1 | 1 | 9630-Opacity (fossil) | D1-Forced - Immediate | 100-Fossil-Steam
9630 | Opacity (fossil) | Regulatory; Safety; Environmental | Stack Emission | D1 | Forced - Immediate | 2016 | Coal | CC | 100 | Fossil-Steam | RFC | Winter | 495 | 10 | 1 | 1 | 9630-Opacity (fossil) | D1-Forced - Immediate | 100-Fossil-Steam
9630 | Opacity (fossil) | Regulatory; Safety; Environmental | Stack Emission | D1 | Forced - Immediate | 2016 | Coal | CC | 100 | Fossil-Steam | MRO | Winter | 743.9833 | 1 | 1 | 1 | 9630-Opacity (fossil) | D1-Forced - Immediate | 100-Fossil-Steam
9630 | Opacity (fossil) | Regulatory; Safety; Environmental | Stack Emission | D1 | Forced - Immediate | 2016 | Coal | CC | 100 | Fossil-Steam | SERC | Winter | 1070.8 | 24 | 1 | 1 | 9630-Opacity (fossil) | D1-Forced - Immediate | 100-Fossil-Steam
9630 | Opacity (fossil) | Regulatory; Safety; Environmental | Stack Emission | D1 | Forced - Immediate | 2016 | Coal | CC | 100 | Fossil-Steam | SERC | Winter | 1171.8666 | 188 | 1 | 1 | 9630-Opacity (fossil) | D1-Forced - Immediate | 100-Fossil-Steam
9630 | Opacity (fossil) | Regulatory; Safety; Environmental | Stack Emission | D1 | Forced - Immediate | 2016 | Coal | CC | 100 | Fossil-Steam | RFC | Winter | 1890.45 | 27 | 1 | 1 | 9630-Opacity (fossil) | D1-Forced - Immediate | 100-Fossil-Steam
9630 | Opacity (fossil) | Regulatory; Safety; Environmental | Stack Emission | D1 | Forced - Immediate | 2016 | Coal | CC | 100 | Fossil-Steam | SERC | Winter | 9434.6 | 69 | 1 | 1 | 9630-Opacity (fossil) | D1-Forced - Immediate | 100-Fossil-Steam
9630 | Opacity (fossil) | Regulatory; Safety; Environmental | Stack Emission | D1 | Forced - Immediate | 2016 | Coal | CC | 100 | Fossil-Steam | RFC | Winter | 19322 | 40 | 1 | 1 | 9630-Opacity (fossil) | D1-Forced - Immediate | 100-Fossil-Steam
9630 | Opacity (fossil) | Regulatory; Safety; Environmental | Stack Emission | D1 | Forced - Immediate | 2016 | Coal | LI | 100 | Fossil-Steam | TRE | Off-Peak | 64 | 16 | 1 | 1 | 9630-Opacity (fossil) | D1-Forced - Immediate | 100-Fossil-Steam
9630 | Opacity (fossil) | Regulatory; Safety; Environmental | Stack Emission | D1 | Forced - Immediate | 2016 | Coal | LI | 100 | Fossil-Steam | TRE | Off-Peak | 350 | 70 | 1 | 1 | 9630-Opacity (fossil) | D1-Forced - Immediate | 100-Fossil-Steam
9630 | Opacity (fossil) | Regulatory; Safety; Environmental | Stack Emission | D1 | Forced - Immediate | 2016 | Coal | LI | 100 | Fossil-Steam | TRE | Off-Peak | 696 | 58 | 1 | 1 | 9630-Opacity (fossil) | D1-Forced - Immediate | 100-Fossil-Steam
9630 | Opacity (fossil) | Regulatory; Safety; Environmental | Stack Emission | D1 | Forced - Immediate | 2016 | Coal | LI | 100 | Fossil-Steam | TRE | Winter | 975 | 75 | 1 | 1 | 9630-Opacity (fossil) | D1-Forced - Immediate | 100-Fossil-Steam
9630 | Opacity (fossil) | Regulatory; Safety; Environmental | Stack Emission | D1 | Forced - Immediate | 2016 | Coal | LI | 100 | Fossil-Steam | TRE | Winter | 20583.0833 | 115 | 1 | 1 | 9630-Opacity (fossil) | D1-Forced - Immediate | 100-Fossil-Steam
9630 | Opacity (fossil) | Regulatory; Safety; Environmental | Stack Emission | D1 | Forced - Immediate | 2016 | Gas | GG | 100 | Fossil-Steam | NPCC | Summer | 5.5 | 15 | 1 | 1 | 9630-Opacity (fossil) | D1-Forced - Immediate | 100-Fossil-Steam
9630 | Opacity (fossil) | Regulatory; Safety; Environmental | Stack Emission | D1 | Forced - Immediate | 2016 | Oil | OO | 100 | Fossil-Steam | NPCC | Winter | 52 | 80 | 1 | 1 | 9630-Opacity (fossil) | D1-Forced - Immediate | 100-Fossil-Steam
9630 | Opacity (fossil) | Regulatory; Safety; Environmental | Stack Emission | D2 | Forced - Delayed | 2016 | Coal | LI | 100 | Fossil-Steam | TRE | Winter | 8.3333 | 20 | 1 | 1 | 9630-Opacity (fossil) | D2-Forced - Delayed | 100-Fossil-Steam
9630 | Opacity (fossil) | Regulatory; Safety; Environmental | Stack Emission | D2 | Forced - Delayed | 2016 | Coal | LI | 100 | Fossil-Steam | TRE | Winter | 12.8333 | 70 | 1 | 1 | 9630-Opacity (fossil) | D2-Forced - Delayed | 100-Fossil-Steam
9630 | Opacity (fossil) | Regulatory; Safety; Environmental | Stack Emission | D2 | Forced - Delayed | 2016 | Coal | LI | 100 | Fossil-Steam | TRE | Winter | 85 | 170 | 1 | 1 | 9630-Opacity (fossil) | D2-Forced - Delayed | 100-Fossil-Steam
9630 | Opacity (fossil) | Regulatory; Safety; Environmental | Stack Emission | D1 | Forced - Immediate | 2016 | Coal | CC | 650 | Fluidized Bed | SERC | Summer | 4711.6041 | 119.03 | 1 | 1 | 9630-Opacity (fossil) | D1-Forced - Immediate | 650-Fluidized Bed
9630 | Opacity (fossil) | Regulatory; Safety; Environmental | Stack Emission | D1 | Forced - Immediate | 2016 | Coal | CC | 810 | Multi-boiler/Multi-turbine | RFC | Winter | 533.8 | 68 | 1 | 1 | 9630-Opacity (fossil) | D1-Forced - Immediate | 810-Multi-boiler/Multi-turbine
9630 | Opacity (fossil) | Regulatory; Safety; Environmental | Stack Emission | D1 | Forced - Immediate | 2016 | Coal | CC | 810 | Multi-boiler/Multi-turbine | RFC | Off-Peak | 5016.9666 | 118 | 1 | 1 | 9630-Opacity (fossil) | D1-Forced - Immediate | 810-Multi-boiler/Multi-turbine
9630 | Opacity (fossil) | Regulatory; Safety; Environmental | Stack Emission | D1 | Forced - Immediate | 2016 | Coal | CC | 810 | Multi-boiler/Multi-turbine | RFC | Winter | 999.6 | 18 | 1 | 1 | 9630-Opacity (fossil) | D1-Forced - Immediate | 810-Multi-boiler/Multi-turbine
9630 | Opacity (fossil) | Regulatory; Safety; Environmental | Stack Emission | D2 | Forced - Delayed | 2016 | Coal | CC | 810 | Multi-boiler/Multi-turbine | RFC | Winter | 659.75 | 39 | 1 | 1 | 9630-Opacity (fossil) | D2-Forced - Delayed | 810-Multi-boiler/Multi-turbine
9630 | Opacity (fossil) | Regulatory; Safety; Environmental | Stack Emission | D2 | Forced - Delayed | 2016 | Coal | CC | 810 | Multi-boiler/Multi-turbine | RFC | Winter | 1097.6 | 24 | 1 | 1 | 9630-Opacity (fossil) | D2-Forced - Delayed | 810-Multi-boiler/Multi-turbine
9630 | Opacity (fossil) | Regulatory; Safety; Environmental | Stack Emission | D2 | Forced - Delayed | 2016 | Coal | CC | 810 | Multi-boiler/Multi-turbine | RFC | Winter | 28.5833 | 49 | 1 | 1 | 9630-Opacity (fossil) | D2-Forced - Delayed | 810-Multi-boiler/Multi-turbine
9630 | Opacity (fossil) | Regulatory; Safety; Environmental | Stack Emission | D2 | Forced - Delayed | 2016 | Coal | CC | 810 | Multi-boiler/Multi-turbine | RFC | Winter | 550.5167 | 29 | 1 | 1 | 9630-Opacity (fossil) | D2-Forced - Delayed | 810-Multi-boiler/Multi-turbine
9630 | Opacity (fossil) | Regulatory; Safety; Environmental | Stack Emission | D1 | Forced - Immediate | 2016 | Coal | CC | 810 | Multi-boiler/Multi-turbine | RFC | Winter | 24.75 | 33 | 1 | 1 | 9630-Opacity (fossil) | D1-Forced - Immediate | 810-Multi-boiler/Multi-turbine
9630 | Opacity (fossil) | Regulatory; Safety; Environmental | Stack Emission | D2 | Forced - Delayed | 2016 | Coal | CC | 810 | Multi-boiler/Multi-turbine | RFC | Winter | 1000.5 | 69 | 1 | 1 | 9630-Opacity (fossil) | D2-Forced - Delayed | 810-Multi-boiler/Multi-turbine
9630 | Opacity (fossil) | Regulatory; Safety; Environmental | Stack Emission | U1 | Forced - Immediate | 2016 | Coal | CC | 810 | Multi-boiler/Multi-turbine | RFC | Winter | 33764.9665 | 518 | 1 | 1 | 9630-Opacity (fossil) | U1-Forced - Immediate | 810-Multi-boiler/Multi-turbine
9630 | Opacity (fossil) | Regulatory; Safety; Environmental | Stack Emission | D1 | Forced - Immediate | 2016 | Coal | CC | 810 | Multi-boiler/Multi-turbine | RFC | Off-Peak | 2063.6 | 308 | 1 | 1 | 9630-Opacity (fossil) | D1-Forced - Immediate | 810-Multi-boiler/Multi-turbine
9630 | Opacity (fossil) | Regulatory; Safety; Environmental | Stack Emission | D1 | Forced - Immediate | 2016 | Coal | CC | 810 | Multi-boiler/Multi-turbine | RFC | Winter | 93.4667 | 8 | 1 | 1 | 9630-Opacity (fossil) | D1-Forced - Immediate | 810-Multi-boiler/Multi-turbine
9630 | Opacity (fossil) | Regulatory; Safety; Environmental | Stack Emission | D1 | Forced - Immediate | 2016 | Coal | CC | 810 | Multi-boiler/Multi-turbine | RFC | Off-Peak | 17903.4 | 318 | 1 | 1 | 9630-Opacity (fossil) | D1-Forced - Immediate | 810-Multi-boiler/Multi-turbine
9630 | Opacity (fossil) | Regulatory; Safety; Environmental | Stack Emission | D1 | Forced - Immediate | 2016 | Coal | CC | 810 | Multi-boiler/Multi-turbine | RFC | Off-Peak | 2596.6664 | 328 | 1 | 1 | 9630-Opacity (fossil) | D1-Forced - Immediate | 810-Multi-boiler/Multi-turbine
9630 | Opacity (fossil) | Regulatory; Safety; Environmental | Stack Emission | D1 | Forced - Immediate | 2016 | Coal | CC | 810 | Multi-boiler/Multi-turbine | RFC | Off-Peak | 7423.3333 | 68 | 1 | 1 | 9630-Opacity (fossil) | D1-Forced - Immediate | 810-Multi-boiler/Multi-turbine
9630 | Opacity (fossil) | Regulatory; Safety; Environmental | Stack Emission | D2 | Forced - Delayed | 2016 | Coal | CC | 810 | Multi-boiler/Multi-turbine | RFC | Winter | 84.5 | 39 | 1 | 1 | 9630-Opacity (fossil) | D2-Forced - Delayed | 810-Multi-boiler/Multi-turbine
9630 | Opacity (fossil) | Regulatory; Safety; Environmental | Stack Emission | D2 | Forced - Delayed | 2016 | Coal | CC | 810 | Multi-boiler/Multi-turbine | RFC | Winter | 167.2333 | 29 | 1 | 1 | 9630-Opacity (fossil) | D2-Forced - Delayed | 810-Multi-boiler/Multi-turbine
9633 | Opacity (gas turbine) | Regulatory; Safety; Environmental | Stack Emission | U1 | Forced - Immediate | 2016 | Gas | GG | 300 | Gas Turbine/Jet Engine (Simple Cycle Operation) | NPCC | Summer | 370.7666 | 49 | 1 | 1 | 9633-Opacity (gas turbine) | U1-Forced - Immediate | 300-Gas Turbine/Jet Engine (Simple Cycle Operation)
9633 | Opacity (gas turbine) | Regulatory; Safety; Environmental | Stack Emission | U1 | Forced - Immediate | 2016 | Gas | GG | 300 | Gas Turbine/Jet Engine (Simple Cycle Operation) | NPCC | Summer | 1856.2833 | 49 | 1 | 1 | 9633-Opacity (gas turbine) | U1-Forced - Immediate | 300-Gas Turbine/Jet Engine (Simple Cycle Operation)
9634 | Opacity (jet engines) | Regulatory; Safety; Environmental | Stack Emission | U1 | Forced - Immediate | 2016 | Gas | GG | 300 | Gas Turbine/Jet Engine (Simple Cycle Operation) | RFC | Summer | 16.415 | 46.9 | 1 | 1 | 9634-Opacity (jet engines) | U1-Forced - Immediate | 300-Gas Turbine/Jet Engine (Simple Cycle Operation)
9650 | Other stack or exhaust emissions (fossil) | Regulatory; Safety; Environmental | Stack Emission | D1 | Forced - Immediate | 2016 | Coal | CC | 100 | Fossil-Steam | SERC | Off-Peak | 12688.3332 | 331 | 1 | 1 | 9650-Other stack or exhaust emissions (fossil) | D1-Forced - Immediate | 100-Fossil-Steam
9650 | Other stack or exhaust emissions (fossil) | Regulatory; Safety; Environmental | Stack Emission | D1 | Forced - Immediate | 2016 | Coal | CC | 100 | Fossil-Steam | RFC | Summer | 1543.0666 | 142 | 1 | 1 | 9650-Other stack or exhaust emissions (fossil) | D1-Forced - Immediate | 100-Fossil-Steam
9650 | Other stack or exhaust emissions (fossil) | Regulatory; Safety; Environmental | Stack Emission | D1 | Forced - Immediate | 2016 | Coal | CC | 100 | Fossil-Steam | MRO | Winter | 15 | 18 | 1 | 1 | 9650-Other stack or exhaust emissions (fossil) | D1-Forced - Immediate | 100-Fossil-Steam
9650 | Other stack or exhaust emissions (fossil) | Regulatory; Safety; Environmental | Stack Emission | D1 | Forced - Immediate | 2016 | Coal | LI | 100 | Fossil-Steam | TRE | Off-Peak | 1741.02 | 290.17 | 1 | 1 | 9650-Other stack or exhaust emissions (fossil) | D1-Forced - Immediate | 100-Fossil-Steam
9650 | Other stack or exhaust emissions (fossil) | Regulatory; Safety; Environmental | Stack Emission | D1 | Forced - Immediate | 2016 | Coal | LI | 100 | Fossil-Steam | TRE | Summer | 2824 | 353 | 1 | 1 | 9650-Other stack or exhaust emissions (fossil) | D1-Forced - Immediate | 100-Fossil-Steam
9650 | Other stack or exhaust emissions (fossil) | Regulatory; Safety; Environmental | Stack Emission | D1 | Forced - Immediate | 2016 | Coal | LI | 100 | Fossil-Steam | TRE | Summer | 3460 | 346 | 1 | 1 | 9650-Other stack or exhaust emissions (fossil) | D1-Forced - Immediate | 100-Fossil-Steam
9650 | Other stack or exhaust emissions (fossil) | Regulatory; Safety; Environmental | Stack Emission | D1 | Forced - Immediate | 2016 | Other | WD | 100 | Fossil-Steam | SERC | Off-Peak | 24 | 1 | 1 | 1 | 9650-Other stack or exhaust emissions (fossil) | D1-Forced - Immediate | 100-Fossil-Steam
9650 | Other stack or exhaust emissions (fossil) | Regulatory; Safety; Environmental | Stack Emission | D1 | Forced - Immediate | 2016 | Other | WD | 100 | Fossil-Steam | SERC | Summer | 2 | 2 | 1 | 1 | 9650-Other stack or exhaust emissions (fossil) | D1-Forced - Immediate | 100-Fossil-Steam
9650 | Other stack or exhaust emissions (fossil) | Regulatory; Safety; Environmental | Stack Emission | D1 | Forced - Immediate | 2016 | Other | WD | 100 | Fossil-Steam | SERC | Summer | 96 | 2 | 1 | 1 | 9650-Other stack or exhaust emissions (fossil) | D1-Forced - Immediate | 100-Fossil-Steam
9650 | Other stack or exhaust emissions (fossil) | Regulatory; Safety; Environmental | Stack Emission | D1 | Forced - Immediate | 2016 | Other | WD | 100 | Fossil-Steam | SERC | Winter | 118 | 2 | 1 | 1 | 9650-Other stack or exhaust emissions (fossil) | D1-Forced - Immediate | 100-Fossil-Steam
9650 | Other stack or exhaust emissions (fossil) | Regulatory; Safety; Environmental | Stack Emission | D1 | Forced - Immediate | 2016 | Other | WD | 100 | Fossil-Steam | SERC | Winter | 180 | 4 | 1 | 1 | 9650-Other stack or exhaust emissions (fossil) | D1-Forced - Immediate | 100-Fossil-Steam
9650 | Other stack or exhaust emissions (fossil) | Regulatory; Safety; Environmental | Stack Emission | D2 | Forced - Delayed | 2016 | Coal | CC | 100 | Fossil-Steam | SERC | Summer | 192.5 | 35 | 1 | 1 | 9650-Other stack or exhaust emissions (fossil) | D2-Forced - Delayed | 100-Fossil-Steam
9650 | Other stack or exhaust emissions (fossil) | Regulatory; Safety; Environmental | Stack Emission | D1 | Forced - Immediate | 2016 | Coal | CC | 100 | Fossil-Steam | MRO | Off-Peak | 31.3833 | 37.66 | 1 | 1 | 9650-Other stack or exhaust emissions (fossil) | D1-Forced - Immediate | 100-Fossil-Steam
9650 | Other stack or exhaust emissions (fossil) | Regulatory; Safety; Environmental | Stack Emission | D1 | Forced - Immediate | 2016 | Coal | CC | 100 | Fossil-Steam | RFC | Summer | 11.4 | 3.8 | 1 | 1 | 9650-Other stack or exhaust emissions (fossil) | D1-Forced - Immediate | 100-Fossil-Steam
9650 | Other stack or exhaust emissions (fossil) | Regulatory; Safety; Environmental | Stack Emission | D1 | Forced - Immediate | 2016 | Coal | CC | 100 | Fossil-Steam | MRO | Summer | 20.44 | 30.66 | 1 | 1 | 9650-Other stack or exhaust emissions (fossil) | D1-Forced - Immediate | 100-Fossil-Steam
9650 | Other stack or exhaust emissions (fossil) | Regulatory; Safety; Environmental | Stack Emission | D1 | Forced - Immediate | 2016 | Coal | CC | 100 | Fossil-Steam | MRO | Summer | 106.05 | 101 | 1 | 1 | 9650-Other stack or exhaust emissions (fossil) | D1-Forced - Immediate | 100-Fossil-Steam
9650 | Other stack or exhaust emissions (fossil) | Regulatory; Safety; Environmental | Stack Emission | D1 | Forced - Immediate | 2016 | Coal | CC | 100 | Fossil-Steam | MRO | Winter | 1.2 | 18 | 1 | 1 | 9650-Other stack or exhaust emissions (fossil) | D1-Forced - Immediate | 100-Fossil-Steam
9650 | Other stack or exhaust emissions (fossil) | Regulatory; Safety; Environmental | Stack Emission | D1 | Forced - Immediate | 2016 | Coal | CC | 100 | Fossil-Steam | MRO | Winter | 1.2 | 8 | 1 | 2 | 9650-Other stack or exhaust emissions (fossil) | D1-Forced - Immediate | 100-Fossil-Steam
9650 | Other stack or exhaust emissions (fossil) | Regulatory; Safety; Environmental | Stack Emission | D1 | Forced - Immediate | 2016 | Coal | CC | 100 | Fossil-Steam | MRO | Winter | 4.5333 | 8 | 1 | 1 | 9650-Other stack or exhaust emissions (fossil) | D1-Forced - Immediate | 100-Fossil-Steam
9650 | Other stack or exhaust emissions (fossil) | Regulatory; Safety; Environmental | Stack Emission | D1 | Forced - Immediate | 2016 | Coal | CC | 100 | Fossil-Steam | MRO | Winter | 7.2667 | 4 | 1 | 1 | 9650-Other stack or exhaust emissions (fossil) | D1-Forced - Immediate | 100-Fossil-Steam
9650 | Other stack or exhaust emissions (fossil) | Regulatory; Safety; Environmental | Stack Emission | D1 | Forced - Immediate | 2016 | Coal | CC | 100 | Fossil-Steam | MRO | Winter | 21.9333 | 28 | 1 | 1 | 9650-Other stack or exhaust emissions (fossil) | D1-Forced - Immediate | 100-Fossil-Steam
9650 | Other stack or exhaust emissions (fossil) | Regulatory; Safety; Environmental | Stack Emission | D1 | Forced - Immediate | 2016 | Coal | CC | 100 | Fossil-Steam | MRO | Off-Peak | 159.8999 | 117 | 1 | 1 | 9650-Other stack or exhaust emissions (fossil) | D1-Forced - Immediate | 100-Fossil-Steam
9650 | Other stack or exhaust emissions (fossil) | Regulatory; Safety; Environmental | Stack Emission | D1 | Forced - Immediate | 2016 | Coal | CC | 100 | Fossil-Steam | MRO | Winter | 0.93332 | 28 | 1 | 1 | 9650-Other stack or exhaust emissions (fossil) | D1-Forced - Immediate | 100-Fossil-Steam
9650 | Other stack or exhaust emissions (fossil) | Regulatory; Safety; Environmental | Stack Emission | D1 | Forced - Immediate | 2016 | Coal | CC | 100 | Fossil-Steam | MRO | Winter | 55.4666 | 128 | 1 | 1 | 9650-Other stack or exhaust emissions (fossil) | D1-Forced - Immediate | 100-Fossil-Steam
9650 | Other stack or exhaust emissions (fossil) | Regulatory; Safety; Environmental | Stack Emission | D1 | Forced - Immediate | 2016 | Coal | CC | 100 | Fossil-Steam | MRO | Winter | 63.9 | 18 | 1 | 1 | 9650-Other stack or exhaust emissions (fossil) | D1-Forced - Immediate | 100-Fossil-Steam
9650 | Other stack or exhaust emissions (fossil) | Regulatory; Safety; Environmental | Stack Emission | D1 | Forced - Immediate | 2016 | Coal | LI | 100 | Fossil-Steam | TRE | Off-Peak | 1977.99 | 282.57 | 1 | 1 | 9650-Other stack or exhaust emissions (fossil) | D1-Forced - Immediate | 100-Fossil-Steam
9650 | Other stack or exhaust emissions (fossil) | Regulatory; Safety; Environmental | Stack Emission | D1 | Forced - Immediate | 2016 | Coal | CC | 100 | Fossil-Steam | MRO | Summer | 16.9416 | 40.66 | 1 | 1 | 9650-Other stack or exhaust emissions (fossil) | D1-Forced - Immediate | 100-Fossil-Steam
9650 | Other stack or exhaust emissions (fossil) | Regulatory; Safety; Environmental | Stack Emission | D1 | Forced - Immediate | 2016 | Coal | CC | 100 | Fossil-Steam | RFC | Summer | 76 | 3.8 | 1 | 1 | 9650-Other stack or exhaust emissions (fossil) | D1-Forced - Immediate | 100-Fossil-Steam
9650 | Other stack or exhaust emissions (fossil) | Regulatory; Safety; Environmental | Stack Emission | D1 | Forced - Immediate | 2016 | Coal | CC | 100 | Fossil-Steam | WECC | Summer | 206.9167 | 13 | 1 | 1 | 9650-Other stack or exhaust emissions (fossil) | D1-Forced - Immediate | 100-Fossil-Steam
9650 | Other stack or exhaust emissions (fossil) | Regulatory; Safety; Environmental | Stack Emission | D1 | Forced - Immediate | 2016 | Coal | CC | 100 | Fossil-Steam | RFC | Winter | 308 | 154 | 1 | 1 | 9650-Other stack or exhaust emissions (fossil) | D1-Forced - Immediate | 100-Fossil-Steam
9650 | Other stack or exhaust emissions (fossil) | Regulatory; Safety; Environmental | Stack Emission | D1 | Forced - Immediate | 2016 | Coal | CC | 100 | Fossil-Steam | RFC | Winter | 333 | 74 | 1 | 1 | 9650-Other stack or exhaust emissions (fossil) | D1-Forced - Immediate | 100-Fossil-Steam
9650 | Other stack or exhaust emissions (fossil) | Regulatory; Safety; Environmental | Stack Emission | D1 | Forced - Immediate | 2016 | Coal | LI | 100 | Fossil-Steam | TRE | Off-Peak | 2731 | 273.1 | 1 | 1 | 9650-Other stack or exhaust emissions (fossil) | D1-Forced - Immediate | 100-Fossil-Steam
9650 | Other stack or exhaust emissions (fossil) | Regulatory; Safety; Environmental | Stack Emission | D1 | Forced - Immediate | 2016 | Other | WD | 100 | Fossil-Steam | SERC | Summer | 3 | 3 | 1 | 1 | 9650-Other stack or exhaust emissions (fossil) | D1-Forced - Immediate | 100-Fossil-Steam
9650 | Other stack or exhaust emissions (fossil) | Regulatory; Safety; Environmental | Stack Emission | D1 | Forced - Immediate | 2016 | Other | WD | 100 | Fossil-Steam | SERC | Summer | 44 | 2 | 1 | 1 | 9650-Other stack or exhaust emissions (fossil) | D1-Forced - Immediate | 100-Fossil-Steam
9650 | Other stack or exhaust emissions (fossil) | Regulatory; Safety; Environmental | Stack Emission | D1 | Forced - Immediate | 2016 | Other | WD | 100 | Fossil-Steam | SERC | Summer | 78 | 3 | 1 | 1 | 9650-Other stack or exhaust emissions (fossil) | D1-Forced - Immediate | 100-Fossil-Steam
9650 | Other stack or exhaust emissions (fossil) | Regulatory; Safety; Environmental | Stack Emission | D1 | Forced - Immediate | 2016 | Other | WD | 100 | Fossil-Steam | SERC | Summer | 192 | 2 | 1 | 1 | 9650-Other stack or exhaust emissions (fossil) | D1-Forced - Immediate | 100-Fossil-Steam
9650 | Other stack or exhaust emissions (fossil) | Regulatory; Safety; Environmental | Stack Emission | D1 | Forced - Immediate | 2016 | Other | WD | 100 | Fossil-Steam | SERC | Summer | 545 | 5 | 1 | 1 | 9650-Other stack or exhaust emissions (fossil) | D1-Forced - Immediate | 100-Fossil-Steam
9650 | Other stack or exhaust emissions (fossil) | Regulatory; Safety; Environmental | Stack Emission | D1 | Forced - Immediate | 2016 | Other | WD | 100 | Fossil-Steam | SERC | Summer | 568 | 4 | 1 | 1 | 9650-Other stack or exhaust emissions (fossil) | D1-Forced - Immediate | 100-Fossil-Steam
9650 | Other stack or exhaust emissions (fossil) | Regulatory; Safety; Environmental | Stack Emission | U1 | Forced - Immediate | 2016 | Coal | CC | 100 | Fossil-Steam | MRO | Off-Peak | 8216.4 | 164 | 1 | 1 | 9650-Other stack or exhaust emissions (fossil) | U1-Forced - Immediate | 100-Fossil-Steam
9650 | Other stack or exhaust emissions (fossil) | Regulatory; Safety; Environmental | Stack Emission | D1 | Forced - Immediate | 2016 | Coal | CC | 100 | Fossil-Steam | RFC | Off-Peak | 204.6666 | 40 | 1 | 1 | 9650-Other stack or exhaust emissions (fossil) | D1-Forced - Immediate | 100-Fossil-Steam
9650 | Other stack or exhaust emissions (fossil) | Regulatory; Safety; Environmental | Stack Emission | D1 | Forced - Immediate | 2016 | Coal | CC | 100 | Fossil-Steam | WECC | Summer | 72.25 | 17 | 1 | 1 | 9650-Other stack or exhaust emissions (fossil) | D1-Forced - Immediate | 100-Fossil-Steam
9650 | Other stack or exhaust emissions (fossil) | Regulatory; Safety; Environmental | Stack Emission | D1 | Forced - Immediate | 2016 | Coal | CC | 100 | Fossil-Steam | RFC | Summer | 92.4 | 8.8 | 1 | 1 | 9650-Other stack or exhaust emissions (fossil) | D1-Forced - Immediate | 100-Fossil-Steam
9650 | Other stack or exhaust emissions (fossil) | Regulatory; Safety; Environmental | Stack Emission | D1 | Forced - Immediate | 2016 | Coal | CC | 100 | Fossil-Steam | RFC | Summer | 171.3167 | 3.8 | 1 | 1 | 9650-Other stack or exhaust emissions (fossil) | D1-Forced - Immediate | 100-Fossil-Steam
9650 | Other stack or exhaust emissions (fossil) | Regulatory; Safety; Environmental | Stack Emission | D1 | Forced - Immediate | 2016 | Coal | CC | 100 | Fossil-Steam | MRO | Summer | 182 | 105 | 1 | 1 | 9650-Other stack or exhaust emissions (fossil) | D1-Forced - Immediate | 100-Fossil-Steam
9650 | Other stack or exhaust emissions (fossil) | Regulatory; Safety; Environmental | Stack Emission | D1 | Forced - Immediate | 2016 | Coal | CC | 100 | Fossil-Steam | MRO | Winter | 23.3333 | 8 | 1 | 1 | 9650-Other stack or exhaust emissions (fossil) | D1-Forced - Immediate | 100-Fossil-Steam
9650 | Other stack or exhaust emissions (fossil) | Regulatory; Safety; Environmental | Stack Emission | D1 | Forced - Immediate | 2016 | Coal | CC | 100 | Fossil-Steam | NPCC | Winter | 336 | 28 | 1 | 1 | 9650-Other stack or exhaust emissions (fossil) | D1-Forced - Immediate | 100-Fossil-Steam
9650 | Other stack or exhaust emissions (fossil) | Regulatory; Safety; Environmental | Stack Emission | D1 | Forced - Immediate | 2016 | Coal | LI | 100 | Fossil-Steam | TRE | Off-Peak | 1808.03 | 258.29 | 1 | 1 | 9650-Other stack or exhaust emissions (fossil) | D1-Forced - Immediate | 100-Fossil-Steam
9650 | Other stack or exhaust emissions (fossil) | Regulatory; Safety; Environmental | Stack Emission | D1 | Forced - Immediate | 2016 | Coal | LI | 100 | Fossil-Steam | TRE | Off-Peak | 2708.01 | 300.89 | 1 | 1 | 9650-Other stack or exhaust emissions (fossil) | D1-Forced - Immediate | 100-Fossil-Steam
9650 | Other stack or exhaust emissions (fossil) | Regulatory; Safety; Environmental | Stack Emission | D1 | Forced - Immediate | 2016 | Coal | LI | 100 | Fossil-Steam | TRE | Summer | 1200.99 | 171.57 | 1 | 1 | 9650-Other stack or exhaust emissions (fossil) | D1-Forced - Immediate | 100-Fossil-Steam
9650 | Other stack or exhaust emissions (fossil) | Regulatory; Safety; Environmental | Stack Emission | D1 | Forced - Immediate | 2016 | Coal | LI | 100 | Fossil-Steam | TRE | Summer | 1233.96 | 102.83 | 1 | 1 | 9650-Other stack or exhaust emissions (fossil) | D1-Forced - Immediate | 100-Fossil-Steam
9650 | Other stack or exhaust emissions (fossil) | Regulatory; Safety; Environmental | Stack Emission | D1 | Forced - Immediate | 2016 | Coal | LI | 100 | Fossil-Steam | TRE | Summer | 1755 | 351 | 1 | 1 | 9650-Other stack or exhaust emissions (fossil) | D1-Forced - Immediate | 100-Fossil-Steam
9650 | Other stack or exhaust emissions (fossil) | Regulatory; Safety; Environmental | Stack Emission | D1 | Forced - Immediate | 2016 | Other | WD | 100 | Fossil-Steam | SERC | Off-Peak | 154 | 2 | 1 | 1 | 9650-Other stack or exhaust emissions (fossil) | D1-Forced - Immediate | 100-Fossil-Steam
9650 | Other stack or exhaust emissions (fossil) | Regulatory; Safety; Environmental | Stack Emission | D1 | Forced - Immediate | 2016 | Coal | CC | 100 | Fossil-Steam | MRO | Winter | 56.8 | 48 | 1 | 1 | 9650-Other stack or exhaust emissions (fossil) | D1-Forced - Immediate | 100-Fossil-Steam
9650 | Other stack or exhaust emissions (fossil) | Regulatory; Safety; Environmental | Stack Emission | D1 | Forced - Immediate | 2016 | Coal | LI | 100 | Fossil-Steam | TRE | Off-Peak | 1917 | 127.8 | 1 | 1 | 9650-Other stack or exhaust emissions (fossil) | D1-Forced - Immediate | 100-Fossil-Steam
9650 | Other stack or exhaust emissions (fossil) | Regulatory; Safety; Environmental | Stack Emission | D1 | Forced - Immediate | 2016 | Coal | LI | 100 | Fossil-Steam | TRE | Off-Peak | 2444.96 | 305.62 | 1 | 1 | 9650-Other stack or exhaust emissions (fossil) | D1-Forced - Immediate | 100-Fossil-Steam
9650 | Other stack or exhaust emissions (fossil) | Regulatory; Safety; Environmental | Stack Emission | D1 | Forced - Immediate | 2016 | Other | WD | 100 | Fossil-Steam | SERC | Off-Peak | 48 | 2 | 1 | 1 | 9650-Other stack or exhaust emissions (fossil) | D1-Forced - Immediate | 100-Fossil-Steam
9650 | Other stack or exhaust emissions (fossil) | Regulatory; Safety; Environmental | Stack Emission | D1 | Forced - Immediate | 2016 | Other | WD | 100 | Fossil-Steam | SERC | Off-Peak | 192 | 2 | 1 | 1 | 9650-Other stack or exhaust emissions (fossil) | D1-Forced - Immediate | 100-Fossil-Steam
9650 | Other stack or exhaust emissions (fossil) | Regulatory; Safety; Environmental | Stack Emission | D1 | Forced - Immediate | 2016 | Other | WD | 100 | Fossil-Steam | SERC | Summer | 48 | 1 | 1 | 2 | 9650-Other stack or exhaust emissions (fossil) | D1-Forced - Immediate | 100-Fossil-Steam
9650 | Other stack or exhaust emissions (fossil) | Regulatory; Safety; Environmental | Stack Emission | D2 | Forced - Delayed | 2016 | Coal | LI | 100 | Fossil-Steam | TRE | Off-Peak | 806.8665 | 494 | 1 | 1 | 9650-Other stack or exhaust emissions (fossil) | D2-Forced - Delayed | 100-Fossil-Steam
9650 | Other stack or exhaust emissions (fossil) | Regulatory; Safety; Environmental | Stack Emission | D1 | Forced - Immediate | 2016 | Coal | LI | 100 | Fossil-Steam | TRE | Off-Peak | 7686.9 | 295.65 | 1 | 1 | 9650-Other stack or exhaust emissions (fossil) | D1-Forced - Immediate | 100-Fossil-Steam
9650 | Other stack or exhaust emissions (fossil) | Regulatory; Safety; Environmental | Stack Emission | D1 | Forced - Immediate | 2016 | Coal | LI | 100 | Fossil-Steam | TRE | Summer | 3912 | 326 | 1 | 1 | 9650-Other stack or exhaust emissions (fossil) | D1-Forced - Immediate | 100-Fossil-Steam
9650 | Other stack or exhaust emissions (fossil) | Regulatory; Safety; Environmental | Stack Emission | D1 | Forced - Immediate | 2016 | Other | WD | 100 | Fossil-Steam | SERC | Off-Peak | 12 | 1 | 1 | 1 | 9650-Other stack or exhaust emissions (fossil) | D1-Forced - Immediate | 100-Fossil-Steam
9650 | Other stack or exhaust emissions (fossil) | Regulatory; Safety; Environmental | Stack Emission | D1 | Forced - Immediate | 2016 | Other | WD | 100 | Fossil-Steam | SERC | Off-Peak | 18 | 1 | 1 | 1 | 9650-Other stack or exhaust emissions (fossil) | D1-Forced - Immediate | 100-Fossil-Steam
9650 | Other stack or exhaust emissions (fossil) | Regulatory; Safety; Environmental | Stack Emission | D1 | Forced - Immediate | 2016 | Other | WD | 100 | Fossil-Steam | SERC | Off-Peak | 22 | 1 | 1 | 1 | 9650-Other stack or exhaust emissions (fossil) | D1-Forced - Immediate | 100-Fossil-Steam
9650 | Other stack or exhaust emissions (fossil) | Regulatory; Safety; Environmental | Stack Emission | D1 | Forced - Immediate | 2016 | Other | WD | 100 | Fossil-Steam | SERC | Off-Peak | 46 | 1 | 1 | 1 | 9650-Other stack or exhaust emissions (fossil) | D1-Forced - Immediate | 100-Fossil-Steam
9650 | Other stack or exhaust emissions (fossil) | Regulatory; Safety; Environmental | Stack Emission | U1 | Forced - Immediate | 2016 | Coal | CC | 100 | Fossil-Steam | RFC | Winter | 14966.6666 | 200 | 1 | 1 | 9650-Other stack or exhaust emissions (fossil) | U1-Forced - Immediate | 100-Fossil-Steam
9650 | Other stack or exhaust emissions (fossil) | Regulatory; Safety; Environmental | Stack Emission | D1 | Forced - Immediate | 2016 | Coal | CC | 100 | Fossil-Steam | MRO | Off-Peak | 169.5 | 10 | 1 | 1 | 9650-Other stack or exhaust emissions (fossil) | D1-Forced - Immediate | 100-Fossil-Steam
9650 | Other stack or exhaust emissions (fossil) | Regulatory; Safety; Environmental | Stack Emission | D1 | Forced - Immediate | 2016 | Coal | CC | 100 | Fossil-Steam | MRO | Off-Peak | 1107.5 | 50 | 1 | 1 | 9650-Other stack or exhaust emissions (fossil) | D1-Forced - Immediate | 100-Fossil-Steam
9650 | Other stack or exhaust emissions (fossil) | Regulatory; Safety; Environmental | Stack Emission | D1 | Forced - Immediate | 2016 | Coal | CC | 100 | Fossil-Steam | SERC | Off-Peak | 21580 | 20 | 1 | 1 | 9650-Other stack or exhaust emissions (fossil) | D1-Forced - Immediate | 100-Fossil-Steam
9650 | Other stack or exhaust emissions (fossil) | Regulatory; Safety; Environmental | Stack Emission | D1 | Forced - Immediate | 2016 | Coal | CC | 100 | Fossil-Steam | MRO | Winter | 11.7333 | 8 | 1 | 1 | 9650-Other stack or exhaust emissions (fossil) | D1-Forced - Immediate | 100-Fossil-Steam
9650 | Other stack or exhaust emissions (fossil) | Regulatory; Safety; Environmental | Stack Emission | D1 | Forced - Immediate | 2016 | Coal | CC | 100 | Fossil-Steam | MRO | Winter | 12.4666 | 68 | 1 | 1 | 9650-Other stack or exhaust emissions (fossil) | D1-Forced - Immediate | 100-Fossil-Steam
9650 | Other stack or exhaust emissions (fossil) | Regulatory; Safety; Environmental | Stack Emission | D1 | Forced - Immediate | 2016 | Coal | LI | 100 | Fossil-Steam | TRE | Off-Peak | 104 | 104 | 1 | 1 | 9650-Other stack or exhaust emissions (fossil) | D1-Forced - Immediate | 100-Fossil-Steam
9650 | Other stack or exhaust emissions (fossil) | Regulatory; Safety; Environmental | Stack Emission | D1 | Forced - Immediate | 2016 | Coal | LI | 100 | Fossil-Steam | TRE | Summer | 1980 | 330 | 1 | 1 | 9650-Other stack or exhaust emissions (fossil) | D1-Forced - Immediate | 100-Fossil-Steam
9650 | Other stack or exhaust emissions (fossil) | Regulatory; Safety; Environmental | Stack Emission | D1 | Forced - Immediate | 2016 | Other | WD | 100 | Fossil-Steam | SERC | Off-Peak | 408 | 2 | 1 | 1 | 9650-Other stack or exhaust emissions (fossil) | D1-Forced - Immediate | 100-Fossil-Steam
9650 | Other stack or exhaust emissions (fossil) | Regulatory; Safety; Environmental | Stack Emission | D1 | Forced - Immediate | 2016 | Other | WD | 100 | Fossil-Steam | SERC | Summer | 12 | 2 | 1 | 1 | 9650-Other stack or exhaust emissions (fossil) | D1-Forced - Immediate | 100-Fossil-Steam
9650 | Other stack or exhaust emissions (fossil) | Regulatory; Safety; Environmental | Stack Emission | D1 | Forced - Immediate | 2016 | Other | WD | 100 | Fossil-Steam | SERC | Summer | 396 | 3 | 1 | 1 | 9650-Other stack or exhaust emissions (fossil) | D1-Forced - Immediate | 100-Fossil-Steam
9650 | Other stack or exhaust emissions (fossil) | Regulatory; Safety; Environmental | Stack Emission | D1 | Forced - Immediate | 2016 | Other | WD | 100 | Fossil-Steam | SERC | Winter | 7 | 1 | 1 | 1 | 9650-Other stack or exhaust emissions (fossil) | D1-Forced - Immediate | 100-Fossil-Steam
9650 | Other stack or exhaust emissions (fossil) | Regulatory; Safety; Environmental | Stack Emission | D2 | Forced - Delayed | 2016 | Coal | CC | 100 | Fossil-Steam | SERC | Summer | 1980 | 120 | 1 | 1 | 9650-Other stack or exhaust emissions (fossil) | D2-Forced - Delayed | 100-Fossil-Steam
9650 | Other stack or exhaust emissions (fossil) | Regulatory; Safety; Environmental | Stack Emission | D1 | Forced - Immediate | 2016 | Coal | CC | 100 | Fossil-Steam | NPCC | Off-Peak | 269.6667 | 10 | 1 | 1 | 9650-Other stack or exhaust emissions (fossil) | D1-Forced - Immediate | 100-Fossil-Steam
9650 | Other stack or exhaust emissions (fossil) | Regulatory; Safety; Environmental | Stack Emission | D1 | Forced - Immediate | 2016 | Coal | LI | 100 | Fossil-Steam | TRE | Off-Peak | 21998.16 | 305.53 | 1 | 1 | 9650-Other stack or exhaust emissions (fossil) | D1-Forced - Immediate | 100-Fossil-Steam
9650 | Other stack or exhaust emissions (fossil) | Regulatory; Safety; Environmental | Stack Emission | D1 | Forced - Immediate | 2016 | Gas | GG | 100 | Fossil-Steam | SERC | Summer | 6539.3333 | 34 | 1 | 1 | 9650-Other stack or exhaust emissions (fossil) | D1-Forced - Immediate | 100-Fossil-Steam
9650 | Other stack or exhaust emissions (fossil) | Regulatory; Safety; Environmental | Stack Emission | D1 | Forced - Immediate | 2016 | Other | WD | 100 | Fossil-Steam | SERC | Off-Peak | 11 | 1 | 1 | 1 | 9650-Other stack or exhaust emissions (fossil) | D1-Forced - Immediate | 100-Fossil-Steam
9650 | Other stack or exhaust emissions (fossil) | Regulatory; Safety; Environmental | Stack Emission | D1 | Forced - Immediate | 2016 | Other | WD | 100 | Fossil-Steam | SERC | Summer | 6 | 3 | 1 | 1 | 9650-Other stack or exhaust emissions (fossil) | D1-Forced - Immediate | 100-Fossil-Steam
9650 | Other stack or exhaust emissions (fossil) | Regulatory; Safety; Environmental | Stack Emission | D1 | Forced - Immediate | 2016 | Other | WD | 100 | Fossil-Steam | SERC | Summer | 10 | 1 | 1 | 1 | 9650-Other stack or exhaust emissions (fossil) | D1-Forced - Immediate | 100-Fossil-Steam
9650 | Other stack or exhaust emissions (fossil) | Regulatory; Safety; Environmental | Stack Emission | D1 | Forced - Immediate | 2016 | Other | WD | 100 | Fossil-Steam | SERC | Summer | 48 | 2 | 1 | 1 | 9650-Other stack or exhaust emissions (fossil) | D1-Forced - Immediate | 100-Fossil-Steam
9650 | Other stack or exhaust emissions (fossil) | Regulatory; Safety; Environmental | Stack Emission | D1 | Forced - Immediate | 2016 | Other | WD | 100 | Fossil-Steam | SERC | Summer | 576 | 4 | 1 | 1 | 9650-Other stack or exhaust emissions (fossil) | D1-Forced - Immediate | 100-Fossil-Steam
9650 | Other stack or exhaust emissions (fossil) | Regulatory; Safety; Environmental | Stack Emission | D1 | Forced - Immediate | 2016 | Other | WD | 100 | Fossil-Steam | SERC | Winter | 6 | 2 | 1 | 1 | 9650-Other stack or exhaust emissions (fossil) | D1-Forced - Immediate | 100-Fossil-Steam
9650 | Other stack or exhaust emissions (fossil) | Regulatory; Safety; Environmental | Stack Emission | D1 | Forced - Immediate | 2016 | Other | WD | 100 | Fossil-Steam | SERC | Winter | 14 | 2 | 1 | 1 | 9650-Other stack or exhaust emissions (fossil) | D1-Forced - Immediate | 100-Fossil-Steam
9650 | Other stack or exhaust emissions (fossil) | Regulatory; Safety; Environmental | Stack Emission | D1 | Forced - Immediate | 2016 | Coal | CC | 100 | Fossil-Steam | MRO | Winter | 4.5 | 18 | 1 | 1 | 9650-Other stack or exhaust emissions (fossil) | D1-Forced - Immediate | 100-Fossil-Steam
9650 | Other stack or exhaust emissions (fossil) | Regulatory; Safety; Environmental | Stack Emission | D1 | Forced - Immediate | 2016 | Coal | CC | 100 | Fossil-Steam | MRO | Winter | 6.4667 | 4 | 1 | 1 | 9650-Other stack or exhaust emissions (fossil) | D1-Forced - Immediate | 100-Fossil-Steam
9650 | Other stack or exhaust emissions (fossil) | Regulatory; Safety; Environmental | Stack Emission | D1 | Forced - Immediate | 2016 | Coal | CC | 100 | Fossil-Steam | NPCC | Winter | 1750.9333 | 28 | 1 | 1 | 9650-Other stack or exhaust emissions (fossil) | D1-Forced - Immediate | 100-Fossil-Steam
9650 | Other stack or exhaust emissions (fossil) | Regulatory; Safety; Environmental | Stack Emission | D1 | Forced - Immediate | 2016 | Coal | LI | 100 | Fossil-Steam | TRE | Off-Peak | 1771.98 | 295.33 | 1 | 1 | 9650-Other stack or exhaust emissions (fossil) | D1-Forced - Immediate | 100-Fossil-Steam
9650 | Other stack or exhaust emissions (fossil) | Regulatory; Safety; Environmental | Stack Emission | D1 | Forced - Immediate | 2016 | Coal | LI | 100 | Fossil-Steam | TRE | Summer | 718 | 359 | 1 | 1 | 9650-Other stack or exhaust emissions (fossil) | D1-Forced - Immediate | 100-Fossil-Steam
9650 | Other stack or exhaust emissions (fossil) | Regulatory; Safety; Environmental | Stack Emission | D1 | Forced - Immediate | 2016 | Other | WD | 100 | Fossil-Steam | SERC | Summer | 12 | 1 | 1 | 1 | 9650-Other stack or exhaust emissions (fossil) | D1-Forced - Immediate | 100-Fossil-Steam
9650 | Other stack or exhaust emissions (fossil) | Regulatory; Safety; Environmental | Stack Emission | D1 | Forced - Immediate | 2016 | Other | WD | 100 | Fossil-Steam | SERC | Summer | 24 | 2 | 1 | 1 | 9650-Other stack or exhaust emissions (fossil) | D1-Forced - Immediate | 100-Fossil-Steam
9650 | Other stack or exhaust emissions (fossil) | Regulatory; Safety; Environmental | Stack Emission | D1 | Forced - Immediate | 2016 | Other | WD | 100 | Fossil-Steam | SERC | Winter | 4 | 4 | 1 | 1 | 9650-Other stack or exhaust emissions (fossil) | D1-Forced - Immediate | 100-Fossil-Steam
9650 | Other stack or exhaust emissions (fossil) | Regulatory; Safety; Environmental | Stack Emission | D2 | Forced - Delayed | 2016 | Other | WD | 650 | Fluidized Bed | NPCC | Summer | 11 | 2.2 | 1 | 1 | 9650-Other stack or exhaust emissions (fossil) | D2-Forced - Delayed | 650-Fluidized Bed
9650 | Other stack or exhaust emissions (fossil) | Regulatory; Safety; Environmental | Stack Emission | D2 | Forced - Delayed | 2016 | Other | WD | 650 | Fluidized Bed | NPCC | Winter | 4.4 | 2.2 | 1 | 1 | 9650-Other stack or exhaust emissions (fossil) | D2-Forced - Delayed | 650-Fluidized Bed
9650 | Other stack or exhaust emissions (fossil) | Regulatory; Safety; Environmental | Stack Emission | D2 | Forced - Delayed | 2016 | Other | WD | 650 | Fluidized Bed | NPCC | Winter | 55.0333 | 5.2 | 1 | 1 | 9650-Other stack or exhaust emissions (fossil) | D2-Forced - Delayed | 650-Fluidized Bed
9650 | Other stack or exhaust emissions (fossil) | Regulatory; Safety; Environmental | Stack Emission | D2 | Forced - Delayed | 2016 | Other | WD | 650 | Fluidized Bed | NPCC | Winter | 6.2 | 6.2 | 1 | 1 | 9650-Other stack or exhaust emissions (fossil) | D2-Forced - Delayed | 650-Fluidized Bed
9650 | Other stack or exhaust emissions (fossil) | Regulatory; Safety; Environmental | Stack Emission | U1 | Forced - Immediate | 2016 | Gas | GG | 850 | Combined Cycle Block | RFC | Off-Peak | 258.6246 | 620.7 | 1 | 1 | 9650-Other stack or exhaust emissions (fossil) | U1-Forced - Immediate | 850-Combined Cycle Block
9650 | Other stack or exhaust emissions (fossil) | Regulatory; Safety; Environmental | Stack Emission | U1 | Forced - Immediate | 2016 | Gas | GG | 850 | Combined Cycle Block | RFC | Off-Peak | 579.3198 | 620.7 | 1 | 1 | 9650-Other stack or exhaust emissions (fossil) | U1-Forced - Immediate | 850-Combined Cycle Block
9650 | Other stack or exhaust emissions (fossil) | Regulatory; Safety; Environmental | Stack Emission | U2 | Forced - Delayed | 2016 | Gas | GG | 851 | CC GT units | SERC | Summer | 446.6 | 132 | 1 | 1 | 9650-Other stack or exhaust emissions (fossil) | U2-Forced - Delayed | 851-CC GT units
9653 | Other stack or exhaust emissions (gas turbine) | Regulatory; Safety; Environmental | Stack Emission | U1 | Forced - Immediate | 2016 | Gas | GG | 300 | Gas Turbine/Jet Engine (Simple Cycle Operation) | NPCC | Off-Peak | 22.05 | 49 | 1 | 1 | 9653-Other stack or exhaust emissions (gas turbine) | U1-Forced - Immediate | 300-Gas Turbine/Jet Engine (Simple Cycle Operation)
9653 | Other stack or exhaust emissions (gas turbine) | Regulatory; Safety; Environmental | Stack Emission | U1 | Forced - Immediate | 2016 | Gas | GG | 300 | Gas Turbine/Jet Engine (Simple Cycle Operation) | WECC | Summer | 42.4666 | 91 | 1 | 1 | 9653-Other stack or exhaust emissions (gas turbine) | U1-Forced - Immediate | 300-Gas Turbine/Jet Engine (Simple Cycle Operation)
9653 | Other stack or exhaust emissions (gas turbine) | Regulatory; Safety; Environmental | Stack Emission | U1 | Forced - Immediate | 2016 | Gas | GG | 300 | Gas Turbine/Jet Engine (Simple Cycle Operation) | SERC | Winter | 102.6666 | 88 | 1 | 1 | 9653-Other stack or exhaust emissions (gas turbine) | U1-Forced - Immediate | 300-Gas Turbine/Jet Engine (Simple Cycle Operation)
9653 | Other stack or exhaust emissions (gas turbine) | Regulatory; Safety; Environmental | Stack Emission | D1 | Forced - Immediate | 2016 | Gas | GG | 300 | Gas Turbine/Jet Engine (Simple Cycle Operation) | RFC | Summer | 147.4 | 33 | 1 | 1 | 9653-Other stack or exhaust emissions (gas turbine) | D1-Forced - Immediate | 300-Gas Turbine/Jet Engine (Simple Cycle Operation)
9653 | Other stack or exhaust emissions (gas turbine) | Regulatory; Safety; Environmental | Stack Emission | U1 | Forced - Immediate | 2016 | Gas | GG | 300 | Gas Turbine/Jet Engine (Simple Cycle Operation) | SERC | Winter | 98.2666 | 88 | 1 | 1 | 9653-Other stack or exhaust emissions (gas turbine) | U1-Forced - Immediate | 300-Gas Turbine/Jet Engine (Simple Cycle Operation)
9653 | Other stack or exhaust emissions (gas turbine) | Regulatory; Safety; Environmental | Stack Emission | U1 | Forced - Immediate | 2016 | Gas | GG | 300 | Gas Turbine/Jet Engine (Simple Cycle Operation) | SERC | Winter | 117.3333 | 88 | 1 | 1 | 9653-Other stack or exhaust emissions (gas turbine) | U1-Forced - Immediate | 300-Gas Turbine/Jet Engine (Simple Cycle Operation)
9653 | Other stack or exhaust emissions (gas turbine) | Regulatory; Safety; Environmental | Stack Emission | D1 | Forced - Immediate | 2016 | Gas | GG | 850 | Combined Cycle Block | RFC | Summer | 4919.8667 | 8 | 1 | 1 | 9653-Other stack or exhaust emissions (gas turbine) | D1-Forced - Immediate | 850-Combined Cycle Block
9653 | Other stack or exhaust emissions (gas turbine) | Regulatory; Safety; Environmental | Stack Emission | D1 | Forced - Immediate | 2016 | Gas | GG | 850 | Combined Cycle Block | SERC | Winter | 5563.1327 | 917 | 1 | 1 | 9653-Other stack or exhaust emissions (gas turbine) | D1-Forced - Immediate | 850-Combined Cycle Block
9653 | Other stack or exhaust emissions (gas turbine) | Regulatory; Safety; Environmental | Stack Emission | U1 | Forced - Immediate | 2016 | Gas | GG | 850 | Combined Cycle Block | SERC | Winter | 1714.9998 | 300 | 1 | 1 | 9653-Other stack or exhaust emissions (gas turbine) | U1-Forced - Immediate | 850-Combined Cycle Block
9653 | Other stack or exhaust emissions (gas turbine) | Regulatory; Safety; Environmental | Stack Emission | D1 | Forced - Immediate | 2016 | Gas | GG | 850 | Combined Cycle Block | SERC | Winter | 5247.8998 | 459 | 1 | 1 | 9653-Other stack or exhaust emissions (gas turbine) | D1-Forced - Immediate | 850-Combined Cycle Block
9653 | Other stack or exhaust emissions (gas turbine) | Regulatory; Safety; Environmental | Stack Emission | D1 | Forced - Immediate | 2016 | Gas | GG | 850 | Combined Cycle Block | SERC | Winter | 407.2665 | 596 | 1 | 1 | 9653-Other stack or exhaust emissions (gas turbine) | D1-Forced - Immediate | 850-Combined Cycle Block
9653 | Other stack or exhaust emissions (gas turbine) | Regulatory; Safety; Environmental | Stack Emission | U2 | Forced - Delayed | 2016 | Gas | GG | 850 | Combined Cycle Block | SERC | Off-Peak | 729.9999 | 300 | 1 | 1 | 9653-Other stack or exhaust emissions (gas turbine) | U2-Forced - Delayed | 850-Combined Cycle Block
9653 | Other stack or exhaust emissions (gas turbine) | Regulatory; Safety; Environmental | Stack Emission | U2 | Forced - Delayed | 2016 | Gas | GG | 851 | CC GT units | WECC | Winter | 16456.9766 | 37.24 | 1 | 1 | 9653-Other stack or exhaust emissions (gas turbine) | U2-Forced - Delayed | 851-CC GT units
9653 | Other stack or exhaust emissions (gas turbine) | Regulatory; Safety; Environmental | Stack Emission | U2 | Forced - Delayed | 2016 | Gas | GG | 851 | CC GT units | WECC | Summer | 528.5293 | 208.63 | 1 | 1 | 9653-Other stack or exhaust emissions (gas turbine) | U2-Forced - Delayed | 851-CC GT units
9653 | Other stack or exhaust emissions (gas turbine) | Regulatory; Safety; Environmental | Stack Emission | U2 | Forced - Delayed | 2016 | Gas | GG | 851 | CC GT units | WECC | Winter | 1480.1 | 82 | 1 | 1 | 9653-Other stack or exhaust emissions (gas turbine) | U2-Forced - Delayed | 851-CC GT units
9653 | Other stack or exhaust emissions (gas turbine) | Regulatory; Safety; Environmental | Stack Emission | U2 | Forced - Delayed | 2016 | Waste Heat | WH | 852 | CC steam units | WECC | Summer | 309.2083 | 90.5 | 1 | 1 | 9653-Other stack or exhaust emissions (gas turbine) | U2-Forced - Delayed | 852-CC steam units
9654 | Other stack or exhaust emissions (jet engines) | Regulatory; Safety; Environmental | Stack Emission | D1 | Forced - Immediate | 2016 | Gas | GG | 300 | Gas Turbine/Jet Engine (Simple Cycle Operation) | NPCC | Winter | 2.2217 | 4.3 | 1 | 1 | 9654-Other stack or exhaust emissions (jet engines) | D1-Forced - Immediate | 300-Gas Turbine/Jet Engine (Simple Cycle Operation)
9654 | Other stack or exhaust emissions (jet engines) | Regulatory; Safety; Environmental | Stack Emission | U2 | Forced - Delayed | 2016 | Gas | GG | 300 | Gas Turbine/Jet Engine (Simple Cycle Operation) | WECC | Winter | 108 | 54 | 1 | 1 | 9654-Other stack or exhaust emissions (jet engines) | U2-Forced - Delayed | 300-Gas Turbine/Jet Engine (Simple Cycle Operation)
9654 | Other stack or exhaust emissions (jet engines) | Regulatory; Safety; Environmental | Stack Emission | U1 | Forced - Immediate | 2016 | Gas | GG | 850 | Combined Cycle Block | RFC | Summer | 40.8 | 48 | 1 | 1 | 9654-Other stack or exhaust emissions (jet engines) | U1-Forced - Immediate | 850-Combined Cycle Block
9654 | Other stack or exhaust emissions (jet engines) | Regulatory; Safety; Environmental | Stack Emission | U1 | Forced - Immediate | 2016 | Gas | GG | 850 | Combined Cycle Block | RFC | Summer | 44.1 | 49 | 1 | 1 | 9654-Other stack or exhaust emissions (jet engines) | U1-Forced - Immediate | 850-Combined Cycle Block
9654 | Other stack or exhaust emissions (jet engines) | Regulatory; Safety; Environmental | Stack Emission | U1 | Forced - Immediate | 2016 | Waste Heat | WH | 850 | Combined Cycle Block | RFC | Summer | 90.9 | 101 | 1 | 1 | 9654-Other stack or exhaust emissions (jet engines) | U1-Forced - Immediate | 850-Combined Cycle Block
9654 | Other stack or exhaust emissions (jet engines) | Regulatory; Safety; Environmental | Stack Emission | U1 | Forced - Immediate | 2016 | Gas | GG | 850 | Combined Cycle Block | RFC | Summer | 46 | 46 | 1 | 1 | 9654-Other stack or exhaust emissions (jet engines) | U1-Forced - Immediate | 850-Combined Cycle Block
9654 | Other stack or exhaust emissions (jet engines) | Regulatory; Safety; Environmental | Stack Emission | U1 | Forced - Immediate | 2016 | Gas | GG | 850 | Combined Cycle Block | RFC | Summer | 85.75 | 49 | 1 | 1 | 9654-Other stack or exhaust emissions (jet engines) | U1-Forced - Immediate | 850-Combined Cycle Block
9654 | Other stack or exhaust emissions (jet engines) | Regulatory; Safety; Environmental | Stack Emission | D1 | Forced - Immediate | 2016 | Waste Heat | WH | 850 | Combined Cycle Block | RFC | Summer | 2.9167 | 35 | 1 | 1 | 9654-Other stack or exhaust emissions (jet engines) | D1-Forced - Immediate | 850-Combined Cycle Block
9654 | Other stack or exhaust emissions (jet engines) | Regulatory; Safety; Environmental | Stack Emission | U1 | Forced - Immediate | 2016 | Gas | GG | 850 | Combined Cycle Block | RFC | Summer | 47.2 | 48 | 1 | 1 | 9654-Other stack or exhaust emissions (jet engines) | U1-Forced - Immediate | 850-Combined Cycle Block
9655 | Other stack or exhaust emissions (Internal Combustion/Reciprocating Engines) | Regulatory; Safety; Environmental | Stack Emission | D1 | Forced - Immediate | 2016 | Gas | GG | 400 | Internal Combustion/Reciprocating Engines | MRO | Off-Peak | 354.5187 | 9.04 | 1 | 1 | 9655-Other stack or exhaust emissions (Internal Combustion/Reciprocating Engines) | D1-Forced - Immediate | 400-Internal Combustion/Reciprocating Engines
9656 | Other stack or exhaust emissions testing - fossil | Regulatory; Safety; Environmental | Stack Emission | D1 | Forced - Immediate | 2016 | Coal | CC | 100 | Fossil-Steam | MRO | Off-Peak | 1390.2458 | 80.75 | 1 | 1 | 9656-Other stack or exhaust emissions testing - fossil | D1-Forced - Immediate | 100-Fossil-Steam
9656 | Other stack or exhaust emissions testing - fossil | Regulatory; Safety; Environmental | Stack Emission | D1 | Forced - Immediate | 2016 | Coal | CC | 100 | Fossil-Steam | NPCC | Winter | 68.7933 | 6.8 | 1 | 1 | 9656-Other stack or exhaust emissions testing - fossil | D1-Forced - Immediate | 100-Fossil-Steam
9656 | Other stack or exhaust emissions testing - fossil | Regulatory; Safety; Environmental | Stack Emission | D1 | Forced - Immediate | 2016 | Coal | CC | 100 | Fossil-Steam | NPCC | Winter | 152.72 | 36.8 | 1 | 1 | 9656-Other stack or exhaust emissions testing - fossil | D1-Forced - Immediate | 100-Fossil-Steam
9656 | Other stack or exhaust emissions testing - fossil | Regulatory; Safety; Environmental | Stack Emission | D1 | Forced - Immediate | 2016 | Coal | LI | 100 | Fossil-Steam | MRO | Off-Peak | 105 | 100 | 1 | 1 | 9656-Other stack or exhaust emissions testing - fossil | D1-Forced - Immediate | 100-Fossil-Steam
9656 | Other stack or exhaust emissions testing - fossil | Regulatory; Safety; Environmental | Stack Emission | D1 | Forced - Immediate | 2016 | Coal | CC | 100 | Fossil-Steam | MRO | Off-Peak | 1372.75 | 80.75 | 1 | 1 | 9656-Other stack or exhaust emissions testing - fossil | D1-Forced - Immediate | 100-Fossil-Steam
9656 | Other stack or exhaust emissions testing - fossil | Regulatory; Safety; Environmental | Stack Emission | D1 | Forced - Immediate | 2016 | Coal | LI | 100 | Fossil-Steam | MRO | Off-Peak | 180.8333 | 25 | 1 | 1 | 9656-Other stack or exhaust emissions testing - fossil | D1-Forced - Immediate | 100-Fossil-Steam
9656 | Other stack or exhaust emissions testing - fossil | Regulatory; Safety; Environmental | Stack Emission | D3 | Forced - Postponed | 2016 | Coal | CC | 100 | Fossil-Steam | MRO | Off-Peak | 132.835 | 9.3 | 1 | 1 | 9656-Other stack or exhaust emissions testing - fossil | D3-Forced - Postponed | 100-Fossil-Steam
9656 | Other stack or exhaust emissions testing - fossil | Regulatory; Safety; Environmental | Stack Emission | D3 | Forced - Postponed | 2016 | Coal | CC | 100 | Fossil-Steam | MRO | Off-Peak | 848.445 | 68.7 | 1 | 1 | 9656-Other stack or exhaust emissions testing - fossil | D3-Forced - Postponed | 100-Fossil-Steam
9656 | Other stack or exhaust emissions testing - fossil | Regulatory; Safety; Environmental | Stack Emission | D1 | Forced - Immediate | 2016 | Coal | CC | 100 | Fossil-Steam | MRO | Summer | 300 | 150 | 1 | 1 | 9656-Other stack or exhaust emissions testing - fossil | D1-Forced - Immediate | 100-Fossil-Steam
9656 | Other stack or exhaust emissions testing - fossil | Regulatory; Safety; Environmental | Stack Emission | D1 | Forced - Immediate | 2016 | Coal | CC | 100 | Fossil-Steam | NPCC | Winter | 2.9067 | 21.8 | 1 | 1 | 9656-Other stack or exhaust emissions testing - fossil | D1-Forced - Immediate | 100-Fossil-Steam
9656 | Other stack or exhaust emissions testing - fossil | Regulatory; Safety; Environmental | Stack Emission | D1 | Forced - Immediate | 2016 | Coal | CC | 100 | Fossil-Steam | RFC | Winter | 1413.3333 | 160 | 1 | 1 | 9656-Other stack or exhaust emissions testing - fossil | D1-Forced - Immediate | 100-Fossil-Steam
9656 | Other stack or exhaust emissions testing - fossil | Regulatory; Safety; Environmental | Stack Emission | D3 | Forced - Postponed | 2016 | Coal | CC | 100 | Fossil-Steam | MRO | Off-Peak | 40.865 | 3.3 | 1 | 1 | 9656-Other stack or exhaust emissions testing - fossil | D3-Forced - Postponed | 100-Fossil-Steam
9656 | Other stack or exhaust emissions testing - fossil | Regulatory; Safety; Environmental | Stack Emission | D3 | Forced - Postponed | 2016 | Coal | CC | 100 | Fossil-Steam | MRO | Off-Peak | 450.7083 | 37.3 | 1 | 1 | 9656-Other stack or exhaust emissions testing - fossil | D3-Forced - Postponed | 100-Fossil-Steam
9656 | Other stack or exhaust emissions testing - fossil | Regulatory; Safety; Environmental | Stack Emission | U1 | Forced - Immediate | 2016 | Gas | GG | 100 | Fossil-Steam | SERC | Winter | 15176 | 542 | 1 | 1 | 9656-Other stack or exhaust emissions testing - fossil | U1-Forced - Immediate | 100-Fossil-Steam
9656 | Other stack or exhaust emissions testing - fossil | Regulatory; Safety; Environmental | Stack Emission | D1 | Forced - Immediate | 2016 | Coal | CC | 100 | Fossil-Steam | RFC | Off-Peak | 280.5 | 187 | 1 | 1 | 9656-Other stack or exhaust emissions testing - fossil | D1-Forced - Immediate | 100-Fossil-Steam
9656 | Other stack or exhaust emissions testing - fossil | Regulatory; Safety; Environmental | Stack Emission | D2 | Forced - Delayed | 2016 | Coal | CC | 100 | Fossil-Steam | MRO | Off-Peak | 1487.0832 | 215 | 1 | 1 | 9656-Other stack or exhaust emissions testing - fossil | D2-Forced - Delayed | 100-Fossil-Steam
9656 | Other stack or exhaust emissions testing - fossil | Regulatory; Safety; Environmental | Stack Emission | D1 | Forced - Immediate | 2016 | Coal | CC | 100 | Fossil-Steam | MRO | Off-Peak | 66 | 30 | 1 | 1 | 9656-Other stack or exhaust emissions testing - fossil | D1-Forced - Immediate | 100-Fossil-Steam
9656 | Other stack or exhaust emissions testing - fossil | Regulatory; Safety; Environmental | Stack Emission | D1 | Forced - Immediate | 2016 | Coal | CC | 100 | Fossil-Steam | MRO | Off-Peak | 176.818 | 25.32 | 1 | 1 | 9656-Other stack or exhaust emissions testing - fossil | D1-Forced - Immediate | 100-Fossil-Steam
9656 | Other stack or exhaust emissions testing - fossil | Regulatory; Safety; Environmental | Stack Emission | D1 | Forced - Immediate | 2016 | Coal | CC | 100 | Fossil-Steam | MRO | Off-Peak | 777.8916 | 80.75 | 1 | 1 | 9656-Other stack or exhaust emissions testing - fossil | D1-Forced - Immediate | 100-Fossil-Steam
9656 | Other stack or exhaust emissions testing - fossil | Regulatory; Safety; Environmental | Stack Emission | D2 | Forced - Delayed | 2016 | Coal | CC | 100 | Fossil-Steam | MRO | Off-Peak | 91.6666 | 125 | 1 | 1 | 9656-Other stack or exhaust emissions testing - fossil | D2-Forced - Delayed | 100-Fossil-Steam
9656 | Other stack or exhaust emissions testing - fossil | Regulatory; Safety; Environmental | Stack Emission | D3 | Forced - Postponed | 2016 | Coal | CC | 100 | Fossil-Steam | MRO | Off-Peak | 701.0716 | 54.7 | 1 | 1 | 9656-Other stack or exhaust emissions testing - fossil | D3-Forced - Postponed | 100-Fossil-Steam
9656 | Other stack or exhaust emissions testing - fossil | Regulatory; Safety; Environmental | Stack Emission | D1 | Forced - Immediate | 2016 | Coal | CC | 100 | Fossil-Steam | MRO | Off-Peak | 959.5 | 71.25 | 1 | 1 | 9656-Other stack or exhaust emissions testing - fossil | D1-Forced - Immediate | 100-Fossil-Steam
9656 | Other stack or exhaust emissions testing - fossil | Regulatory; Safety; Environmental | Stack Emission | D1 | Forced - Immediate | 2016 | Coal | CC | 100 | Fossil-Steam | RFC | Off-Peak | 8523.85 | 136.2 | 1 | 1 | 9656-Other stack or exhaust emissions testing - fossil | D1-Forced - Immediate | 100-Fossil-Steam
9656 | Other stack or exhaust emissions testing - fossil | Regulatory; Safety; Environmental | Stack Emission | D3 | Forced - Postponed | 2016 | Coal | CC | 100 | Fossil-Steam | MRO | Off-Peak | 905.2816 | 73.7 | 1 | 1 | 9656-Other stack or exhaust emissions testing - fossil | D3-Forced - Postponed | 100-Fossil-Steam
9656 | Other stack or exhaust emissions testing - fossil | Regulatory; Safety; Environmental | Stack Emission | D1 | Forced - Immediate | 2016 | Coal | CC | 100 | Fossil-Steam | NPCC | Winter | 128.1533 | 81.8 | 1 | 1 | 9656-Other stack or exhaust emissions testing - fossil | D1-Forced - Immediate | 100-Fossil-Steam
9656 | Other stack or exhaust emissions testing - fossil | Regulatory; Safety; Environmental | Stack Emission | D1 | Forced - Immediate | 2016 | Other | WD | 100 | Fossil-Steam | NPCC | Off-Peak | 101.3333 | 32 | 1 | 1 | 9656-Other stack or exhaust emissions testing - fossil | D1-Forced - Immediate | 100-Fossil-Steam
9656 | Other stack or exhaust emissions testing - fossil | Regulatory; Safety; Environmental | Stack Emission | D2 | Forced - Delayed | 2016 | Coal | CC | 100 | Fossil-Steam | MRO | Off-Peak | 989 | 215 | 1 | 1 | 9656-Other stack or exhaust emissions testing - fossil | D2-Forced - Delayed | 100-Fossil-Steam
9656 | Other stack or exhaust emissions testing - fossil | Regulatory; Safety; Environmental | Stack Emission | D3 | Forced - Postponed | 2016 | Coal | CC | 100 | Fossil-Steam | MRO | Off-Peak | 205.785 | 15.3 | 1 | 1 | 9656-Other stack or exhaust emissions testing - fossil | D3-Forced - Postponed | 100-Fossil-Steam
9656 | Other stack or exhaust emissions testing - fossil | Regulatory; Safety; Environmental | Stack Emission | D3 | Forced - Postponed | 2016 | Coal | CC | 100 | Fossil-Steam | MRO | Off-Peak | 1059.3766 | 81.7 | 1 | 1 | 9656-Other stack or exhaust emissions testing - fossil | D3-Forced - Postponed | 100-Fossil-Steam
9656 | Other stack or exhaust emissions testing - fossil | Regulatory; Safety; Environmental | Stack Emission | D1 | Forced - Immediate | 2016 | Coal | CC | 100 | Fossil-Steam | WECC | Off-Peak | 46.01 | 32.1 | 1 | 1 | 9656-Other stack or exhaust emissions testing - fossil | D1-Forced - Immediate | 100-Fossil-Steam
9656 | Other stack or exhaust emissions testing - fossil | Regulatory; Safety; Environmental | Stack Emission | D1 | Forced - Immediate | 2016 | Coal | CC | 100 | Fossil-Steam | RFC | Off-Peak | 772.6665 | 380 | 1 | 1 | 9656-Other stack or exhaust emissions testing - fossil | D1-Forced - Immediate | 100-Fossil-Steam
9656 | Other stack or exhaust emissions testing - fossil | Regulatory; Safety; Environmental | Stack Emission | D1 | Forced - Immediate | 2016 | Other | WD | 100 | Fossil-Steam | NPCC | Off-Peak | 0 | 0 | 1 | 1 | 9656-Other stack or exhaust emissions testing - fossil | D1-Forced - Immediate | 100-Fossil-Steam
9656 | Other stack or exhaust emissions testing - fossil | Regulatory; Safety; Environmental | Stack Emission | D3 | Forced - Postponed | 2016 | Coal | CC | 100 | Fossil-Steam | MRO | Off-Peak | 1632.8083 | 121.7 | 1 | 1 | 9656-Other stack or exhaust emissions testing - fossil | D3-Forced - Postponed | 100-Fossil-Steam
9656 | Other stack or exhaust emissions testing - fossil | Regulatory; Safety; Environmental | Stack Emission | D1 | Forced - Immediate | 2016 | Coal | LI | 650 | Fluidized Bed | TRE | Off-Peak | 127.01 | 9.77 | 1 | 1 | 9656-Other stack or exhaust emissions testing - fossil | D1-Forced - Immediate | 650-Fluidized Bed
9657 | Other stack or exhaust emissions testing - gas turbine | Regulatory; Safety; Environmental | Stack Emission | D1 | Forced - Immediate | 2016 | Gas | GG | 300 | Gas Turbine/Jet Engine (Simple Cycle Operation) | RFC | Summer | 355 | 50 | 1 | 1 | 9657-Other stack or exhaust emissions testing - gas turbine | D1-Forced - Immediate | 300-Gas Turbine/Jet Engine (Simple Cycle Operation)
9657 | Other stack or exhaust emissions testing - gas turbine | Regulatory; Safety; Environmental | Stack Emission | U1 | Forced - Immediate | 2016 | Gas | GG | 300 | Gas Turbine/Jet Engine (Simple Cycle Operation) | WECC | Summer | 7423.7333 | 41 | 1 | 1 | 9657-Other stack or exhaust emissions testing - gas turbine | U1-Forced - Immediate | 300-Gas Turbine/Jet Engine (Simple Cycle Operation)
9657 | Other stack or exhaust emissions testing - gas turbine | Regulatory; Safety; Environmental | Stack Emission | D1 | Forced - Immediate | 2016 | Gas | GG | 300 | Gas Turbine/Jet Engine (Simple Cycle Operation) | RFC | Summer | 356.0666 | 49 | 1 | 1 | 9657-Other stack or exhaust emissions testing - gas turbine | D1-Forced - Immediate | 300-Gas Turbine/Jet Engine (Simple Cycle Operation)
9657 | Other stack or exhaust emissions testing - gas turbine | Regulatory; Safety; Environmental | Stack Emission | D1 | Forced - Immediate | 2016 | Gas | GG | 300 | Gas Turbine/Jet Engine (Simple Cycle Operation) | RFC | Summer | 360 | 45 | 1 | 1 | 9657-Other stack or exhaust emissions testing - gas turbine | D1-Forced - Immediate | 300-Gas Turbine/Jet Engine (Simple Cycle Operation)
9657 | Other stack or exhaust emissions testing - gas turbine | Regulatory; Safety; Environmental | Stack Emission | D1 | Forced - Immediate | 2016 | Gas | GG | 300 | Gas Turbine/Jet Engine (Simple Cycle Operation) | RFC | Summer | 38.25 | 9 | 1 | 1 | 9657-Other stack or exhaust emissions testing - gas turbine | D1-Forced - Immediate | 300-Gas Turbine/Jet Engine (Simple Cycle Operation)
9657 | Other stack or exhaust emissions testing - gas turbine | Regulatory; Safety; Environmental | Stack Emission | D1 | Forced - Immediate | 2016 | Gas | GG | 300 | Gas Turbine/Jet Engine (Simple Cycle Operation) | RFC | Summer | 352 | 44 | 1 | 1 | 9657-Other stack or exhaust emissions testing - gas turbine | D1-Forced - Immediate | 300-Gas Turbine/Jet Engine (Simple Cycle Operation)
9657 | Other stack or exhaust emissions testing - gas turbine | Regulatory; Safety; Environmental | Stack Emission | D1 | Forced - Immediate | 2016 | Gas | GG | 300 | Gas Turbine/Jet Engine (Simple Cycle Operation) | RFC | Summer | 44.9667 | 19 | 1 | 1 | 9657-Other stack or exhaust emissions testing - gas turbine | D1-Forced - Immediate | 300-Gas Turbine/Jet Engine (Simple Cycle Operation)
9657 | Other stack or exhaust emissions testing - gas turbine | Regulatory; Safety; Environmental | Stack Emission | D1 | Forced - Immediate | 2016 | Gas | GG | 300 | Gas Turbine/Jet Engine (Simple Cycle Operation) | RFC | Summer | 86.5167 | 29 | 1 | 1 | 9657-Other stack or exhaust emissions testing - gas turbine | D1-Forced - Immediate | 300-Gas Turbine/Jet Engine (Simple Cycle Operation)
9657 | Other stack or exhaust emissions testing - gas turbine | Regulatory; Safety; Environmental | Stack Emission | U1 | Forced - Immediate | 2016 | Gas | GG | 300 | Gas Turbine/Jet Engine (Simple Cycle Operation) | SERC | Off-Peak | 612.5 | 75 | 1 | 1 | 9657-Other stack or exhaust emissions testing - gas turbine | U1-Forced - Immediate | 300-Gas Turbine/Jet Engine (Simple Cycle Operation)
9657 | Other stack or exhaust emissions testing - gas turbine | Regulatory; Safety; Environmental | Stack Emission | D1 | Forced - Immediate | 2016 | Coal | LI | 850 | Combined Cycle Block | SERC | Off-Peak | 4.4333 | 38 | 1 | 1 | 9657-Other stack or exhaust emissions testing - gas turbine | D1-Forced - Immediate | 850-Combined Cycle Block
9657 | Other stack or exhaust emissions testing - gas turbine | Regulatory; Safety; Environmental | Stack Emission | D1 | Forced - Immediate | 2016 | Waste Heat | WH | 862 | CoG steam units | SERC | Off-Peak | 469.4666 | 56 | 1 | 1 | 9657-Other stack or exhaust emissions testing - gas turbine | D1-Forced - Immediate | 862-CoG steam units
9658 | Other stack or exhaust emissions testing - jet engines | Regulatory; Safety; Environmental | Stack Emission | D1 | Forced - Immediate | 2016 | Gas | GG | 300 | Gas Turbine/Jet Engine (Simple Cycle Operation) | NPCC | Off-Peak | 76.8367 | 7.4 | 1 | 1 | 9658-Other stack or exhaust emissions testing - jet engines | D1-Forced - Immediate | 300-Gas Turbine/Jet Engine (Simple Cycle Operation)
9658 | Other stack or exhaust emissions testing - jet engines | Regulatory; Safety; Environmental | Stack Emission | D1 | Forced - Immediate | 2016 | Gas | GG | 300 | Gas Turbine/Jet Engine (Simple Cycle Operation) | RFC | Summer | 158.3333 | 25 | 1 | 1 | 9658-Other stack or exhaust emissions testing - jet engines | D1-Forced - Immediate | 300-Gas Turbine/Jet Engine (Simple Cycle Operation)
9658 | Other stack or exhaust emissions testing - jet engines | Regulatory; Safety; Environmental | Stack Emission | D1 | Forced - Immediate | 2016 | Gas | GG | 300 | Gas Turbine/Jet Engine (Simple Cycle Operation) | NPCC | Off-Peak | 102.7367 | 7.4 | 1 | 1 | 9658-Other stack or exhaust emissions testing - jet engines | D1-Forced - Immediate | 300-Gas Turbine/Jet Engine (Simple Cycle Operation)
9658 | Other stack or exhaust emissions testing - jet engines | Regulatory; Safety; Environmental | Stack Emission | D1 | Forced - Immediate | 2016 | Gas | GG | 300 | Gas Turbine/Jet Engine (Simple Cycle Operation) | RFC | Summer | 191.6667 | 25 | 1 | 1 | 9658-Other stack or exhaust emissions testing - jet engines | D1-Forced - Immediate | 300-Gas Turbine/Jet Engine (Simple Cycle Operation)
9660 | Thermal discharge limits (fossil and nuclear) | Regulatory; Safety; Environmental | Other Operating Environmental Limitations | D1 | Forced - Immediate | 2016 | Coal | CC | 100 | Fossil-Steam | MRO | Off-Peak | 13.75 | 11 | 1 | 1 | 9660-Thermal discharge limits (fossil and nuclear) | D1-Forced - Immediate | 100-Fossil-Steam
9660 | Thermal discharge limits (fossil and nuclear) | Regulatory; Safety; Environmental | Other Operating Environmental Limitations | D1 | Forced - Immediate | 2016 | Coal | CC | 100 | Fossil-Steam | MRO | Off-Peak | 111 | 74 | 1 | 1 | 9660-Thermal discharge limits (fossil and nuclear) | D1-Forced - Immediate | 100-Fossil-Steam
9660 | Thermal discharge limits (fossil and nuclear) | Regulatory; Safety; Environmental | Other Operating Environmental Limitations | D1 | Forced - Immediate | 2016 | Coal | CC | 100 | Fossil-Steam | WECC | Off-Peak | 230 | 40 | 1 | 1 | 9660-Thermal discharge limits (fossil and nuclear) | D1-Forced - Immediate | 100-Fossil-Steam
9660 | Thermal discharge limits (fossil and nuclear) | Regulatory; Safety; Environmental | Other Operating Environmental Limitations | D1 | Forced - Immediate | 2016 | Coal | CC | 100 | Fossil-Steam | RFC | Summer | 61.25 | 7 | 1 | 1 | 9660-Thermal discharge limits (fossil and nuclear) | D1-Forced - Immediate | 100-Fossil-Steam
9660 | Thermal discharge limits (fossil and nuclear) | Regulatory; Safety; Environmental | Other Operating Environmental Limitations | D1 | Forced - Immediate | 2016 | Coal | CC | 100 | Fossil-Steam | SERC | Summer | 3004.8 | 36 | 1 | 1 | 9660-Thermal discharge limits (fossil and nuclear) | D1-Forced - Immediate | 100-Fossil-Steam
9660 | Thermal discharge limits (fossil and nuclear) | Regulatory; Safety; Environmental | Other Operating Environmental Limitations | D1 | Forced - Immediate | 2016 | Coal | CC | 100 | Fossil-Steam | SERC | Winter | 2066.6666 | 200 | 1 | 1 | 9660-Thermal discharge limits (fossil and nuclear) | D1-Forced - Immediate | 100-Fossil-Steam
9660 | Thermal discharge limits (fossil and nuclear) | Regulatory; Safety; Environmental | Other Operating Environmental Limitations | D1 | Forced - Immediate | 2016 | Coal | LI | 100 | Fossil-Steam | MRO | Summer | 441.5833 | 35 | 1 | 1 | 9660-Thermal discharge limits (fossil and nuclear) | D1-Forced - Immediate | 100-Fossil-Steam
9660 | Thermal discharge limits (fossil and nuclear) | Regulatory; Safety; Environmental | Other Operating Environmental Limitations | D1 | Forced - Immediate | 2016 | Gas | GG | 100 | Fossil-Steam | SERC | Summer | 281.2999 | 174 | 1 | 1 | 9660-Thermal discharge limits (fossil and nuclear) | D1-Forced - Immediate | 100-Fossil-Steam
9660 | Thermal discharge limits (fossil and nuclear) | Regulatory; Safety; Environmental | Other Operating Environmental Limitations | D1 | Forced - Immediate | 2016 | Gas | GG | 100 | Fossil-Steam | NPCC | Summer | 318.5 | 78 | 1 | 1 | 9660-Thermal discharge limits (fossil and nuclear) | D1-Forced - Immediate | 100-Fossil-Steam
9660 | Thermal discharge limits (fossil and nuclear) | Regulatory; Safety; Environmental | Other Operating Environmental Limitations | D1 | Forced - Immediate | 2016 | Gas | GG | 100 | Fossil-Steam | NPCC | Summer | 971.8333 | 238 | 1 | 1 | 9660-Thermal discharge limits (fossil and nuclear) | D1-Forced - Immediate | 100-Fossil-Steam
9660 | Thermal discharge limits (fossil and nuclear) | Regulatory; Safety; Environmental | Other Operating Environmental Limitations | D1 | Forced - Immediate | 2016 | Gas | GG | 100 | Fossil-Steam | RFC | Summer | 1066.9999 | 165 | 1 | 1 | 9660-Thermal discharge limits (fossil and nuclear) | D1-Forced - Immediate | 100-Fossil-Steam
9660 | Thermal discharge limits (fossil and nuclear) | Regulatory; Safety; Environmental | Other Operating Environmental Limitations | D1 | Forced - Immediate | 2016 | Gas | GG | 100 | Fossil-Steam | NPCC | Summer | 1522.8666 | 212 | 1 | 1 | 9660-Thermal discharge limits (fossil and nuclear) | D1-Forced - Immediate | 100-Fossil-Steam
9660 | Thermal discharge limits (fossil and nuclear) | Regulatory; Safety; Environmental | Other Operating Environmental Limitations | D1 | Forced - Immediate | 2016 | Gas | GG | 100 | Fossil-Steam | NPCC | Summer | 2471.4165 | 235 | 1 | 1 | 9660-Thermal discharge limits (fossil and nuclear) | D1-Forced - Immediate | 100-Fossil-Steam
9660 | Thermal discharge limits (fossil and nuclear) | Regulatory; Safety; Environmental | Other Operating Environmental Limitations | D1 | Forced - Immediate | 2016 | Gas | GG | 100 | Fossil-Steam | SERC | Winter | 217.5 | 174 | 1 | 1 | 9660-Thermal discharge limits (fossil and nuclear) | D1-Forced - Immediate | 100-Fossil-Steam
9660 | Thermal discharge limits (fossil and nuclear) | Regulatory; Safety; Environmental | Other Operating Environmental Limitations | D1 | Forced - Immediate | 2016 | Oil | OO | 100 | Fossil-Steam | NPCC | Summer | 25.1333 | 52 | 1 | 1 | 9660-Thermal discharge limits (fossil and nuclear) | D1-Forced - Immediate | 100-Fossil-Steam
9660 | Thermal discharge limits (fossil and nuclear) | Regulatory; Safety; Environmental | Other Operating Environmental Limitations | D1 | Forced - Immediate | 2016 | Coal | CC | 100 | Fossil-Steam | MRO | Off-Peak | 11 | 11 | 1 | 1 | 9660-Thermal discharge limits (fossil and nuclear) | D1-Forced - Immediate | 100-Fossil-Steam
9660 | Thermal discharge limits (fossil and nuclear) | Regulatory; Safety; Environmental | Other Operating Environmental Limitations | D1 | Forced - Immediate | 2016 | Coal | CC | 100 | Fossil-Steam | WECC | Off-Peak | 18 | 6 | 1 | 1 | 9660-Thermal discharge limits (fossil and nuclear) | D1-Forced - Immediate | 100-Fossil-Steam
9660 | Thermal discharge limits (fossil and nuclear) | Regulatory; Safety; Environmental | Other Operating Environmental Limitations | D1 | Forced - Immediate | 2016 | Coal | CC | 100 | Fossil-Steam | WECC | Off-Peak | 37.0833 | 25 | 1 | 1 | 9660-Thermal discharge limits (fossil and nuclear) | D1-Forced - Immediate | 100-Fossil-Steam
9660 | Thermal discharge limits (fossil and nuclear) | Regulatory; Safety; Environmental | Other Operating Environmental Limitations | D1 | Forced - Immediate | 2016 | Coal | LI | 100 | Fossil-Steam | MRO | Summer | 66.2667 | 14 | 1 | 1 | 9660-Thermal discharge limits (fossil and nuclear) | D1-Forced - Immediate | 100-Fossil-Steam
9660 | Thermal discharge limits (fossil and nuclear) | Regulatory; Safety; Environmental | Other Operating Environmental Limitations | D1 | Forced - Immediate | 2016 | Gas | GG | 100 | Fossil-Steam | NPCC | Summer | 15.8166 | 73 | 1 | 1 | 9660-Thermal discharge limits (fossil and nuclear) | D1-Forced - Immediate | 100-Fossil-Steam
9660 | Thermal discharge limits (fossil and nuclear) | Regulatory; Safety; Environmental | Other Operating Environmental Limitations | D1 | Forced - Immediate | 2016 | Gas | GG | 100 | Fossil-Steam | RFC | Summer | 1836 | 120 | 1 | 1 | 9660-Thermal discharge limits (fossil and nuclear) | D1-Forced - Immediate | 100-Fossil-Steam
9660 | Thermal discharge limits (fossil and nuclear) | Regulatory; Safety; Environmental | Other Operating Environmental Limitations | D1 | Forced - Immediate | 2016 | Oil | OO | 100 | Fossil-Steam | NPCC | Summer | 13.6667 | 41 | 1 | 1 | 9660-Thermal discharge limits (fossil and nuclear) | D1-Forced - Immediate | 100-Fossil-Steam
9660 | Thermal discharge limits (fossil and nuclear) | Regulatory; Safety; Environmental | Other Operating Environmental Limitations | D2 | Forced - Delayed | 2016 | Coal | CC | 100 | Fossil-Steam | WECC | Summer | 78.6667 | 8 | 1 | 1 | 9660-Thermal discharge limits (fossil and nuclear) | D2-Forced - Delayed | 100-Fossil-Steam
9660 | Thermal discharge limits (fossil and nuclear) | Regulatory; Safety; Environmental | Other Operating Environmental Limitations | D2 | Forced - Delayed | 2016 | Coal | CC | 100 | Fossil-Steam | SERC | Winter | 2186.6665 | 410 | 1 | 1 | 9660-Thermal discharge limits (fossil and nuclear) | D2-Forced - Delayed | 100-Fossil-Steam
9660 | Thermal discharge limits (fossil and nuclear) | Regulatory; Safety; Environmental | Other Operating Environmental Limitations | D2 | Forced - Delayed | 2016 | Coal | CC | 100 | Fossil-Steam | SERC | Winter | 2786.6666 | 160 | 1 | 1 | 9660-Thermal discharge limits (fossil and nuclear) | D2-Forced - Delayed | 100-Fossil-Steam
9660 | Thermal discharge limits (fossil and nuclear) | Regulatory; Safety; Environmental | Other Operating Environmental Limitations | D2 | Forced - Delayed | 2016 | Coal | CC | 100 | Fossil-Steam | SERC | Winter | 4547.5 | 535 | 1 | 1 | 9660-Thermal discharge limits (fossil and nuclear) | D2-Forced - Delayed | 100-Fossil-Steam
9660 | Thermal discharge limits (fossil and nuclear) | Regulatory; Safety; Environmental | Other Operating Environmental Limitations | D2 | Forced - Delayed | 2016 | Coal | CC | 100 | Fossil-Steam | SERC | Winter | 8662.5 | 495 | 1 | 1 | 9660-Thermal discharge limits (fossil and nuclear) | D2-Forced - Delayed | 100-Fossil-Steam
9660 | Thermal discharge limits (fossil and nuclear) | Regulatory; Safety; Environmental | Other Operating Environmental Limitations | D1 | Forced - Immediate | 2016 | Coal | CC | 100 | Fossil-Steam | WECC | Off-Peak | 4 | 10 | 1 | 1 | 9660-Thermal discharge limits (fossil and nuclear) | D1-Forced - Immediate | 100-Fossil-Steam
9660 | Thermal discharge limits (fossil and nuclear) | Regulatory; Safety; Environmental | Other Operating Environmental Limitations | D1 | Forced - Immediate | 2016 | Coal | CC | 100 | Fossil-Steam | MRO | Off-Peak | 21 | 21 | 1 | 1 | 9660-Thermal discharge limits (fossil and nuclear) | D1-Forced - Immediate | 100-Fossil-Steam
9660 | Thermal discharge limits (fossil and nuclear) | Regulatory; Safety; Environmental | Other Operating Environmental Limitations | D1 | Forced - Immediate | 2016 | Coal | CC | 100 | Fossil-Steam | MRO | Off-Peak | 94 | 94 | 1 | 1 | 9660-Thermal discharge limits (fossil and nuclear) | D1-Forced - Immediate | 100-Fossil-Steam
9660 | Thermal discharge limits (fossil and nuclear) | Regulatory; Safety; Environmental | Other Operating Environmental Limitations | D1 | Forced - Immediate | 2016 | Coal | CC | 100 | Fossil-Steam | MRO | Off-Peak | 489 | 36 | 1 | 1 | 9660-Thermal discharge limits (fossil and nuclear) | D1-Forced - Immediate | 100-Fossil-Steam
9660 | Thermal discharge limits (fossil and nuclear) | Regulatory; Safety; Environmental | Other Operating Environmental Limitations | D1 | Forced - Immediate | 2016 | Coal | CC | 100 | Fossil-Steam | RFC | Summer | 1.25 | 5 | 1 | 1 | 9660-Thermal discharge limits (fossil and nuclear) | D1-Forced - Immediate | 100-Fossil-Steam
9660 | Thermal discharge limits (fossil and nuclear) | Regulatory; Safety; Environmental | Other Operating Environmental Limitations | D1 | Forced - Immediate | 2016 | Coal | CC | 100 | Fossil-Steam | WECC | Summer | 22 | 15 | 1 | 1 | 9660-Thermal discharge limits (fossil and nuclear) | D1-Forced - Immediate | 100-Fossil-Steam
9660 | Thermal discharge limits (fossil and nuclear) | Regulatory; Safety; Environmental | Other Operating Environmental Limitations | D1 | Forced - Immediate | 2016 | Coal | CC | 100 | Fossil-Steam | SERC | Summer | 372 | 62 | 1 | 1 | 9660-Thermal discharge limits (fossil and nuclear) | D1-Forced - Immediate | 100-Fossil-Steam
9660 | Thermal discharge limits (fossil and nuclear) | Regulatory; Safety; Environmental | Other Operating Environmental Limitations | D1 | Forced - Immediate | 2016 | Gas | GG | 100 | Fossil-Steam | NPCC | Summer | 477.4 | 66 | 1 | 1 | 9660-Thermal discharge limits (fossil and nuclear) | D1-Forced - Immediate | 100-Fossil-Steam
9660 | Thermal discharge limits (fossil and nuclear) | Regulatory; Safety; Environmental | Other Operating Environmental Limitations | D1 | Forced - Immediate | 2016 | Gas | GG | 100 | Fossil-Steam | NPCC | Summer | 532.0999 | 102 | 1 | 1 | 9660-Thermal discharge limits (fossil and nuclear) | D1-Forced - Immediate | 100-Fossil-Steam
9660 | Thermal discharge limits (fossil and nuclear) | Regulatory; Safety; Environmental | Other Operating Environmental Limitations | D1 | Forced - Immediate | 2016 | Gas | GG | 100 | Fossil-Steam | NPCC | Summer | 745.6166 | 77 | 1 | 1 | 9660-Thermal discharge limits (fossil and nuclear) | D1-Forced - Immediate | 100-Fossil-Steam
9660 | Thermal discharge limits (fossil and nuclear) | Regulatory; Safety; Environmental | Other Operating Environmental Limitations | D1 | Forced - Immediate | 2016 | Gas | GG | 100 | Fossil-Steam | NPCC | Summer | 821.4665 | 202 | 1 | 1 | 9660-Thermal discharge limits (fossil and nuclear) | D1-Forced - Immediate | 100-Fossil-Steam
9660 | Thermal discharge limits (fossil and nuclear) | Regulatory; Safety; Environmental | Other Operating Environmental Limitations | D1 | Forced - Immediate | 2016 | Gas | GG | 100 | Fossil-Steam | SERC | Summer | 3863.1 | 489 | 1 | 1 | 9660-Thermal discharge limits (fossil and nuclear) | D1-Forced - Immediate | 100-Fossil-Steam
9660 | Thermal discharge limits (fossil and nuclear) | Regulatory; Safety; Environmental | Other Operating Environmental Limitations | D1 | Forced - Immediate | 2016 | Coal | CC | 100 | Fossil-Steam | WECC | Off-Peak | 9 | 3 | 1 | 1 | 9660-Thermal discharge limits (fossil and nuclear) | D1-Forced - Immediate | 100-Fossil-Steam
9660 | Thermal discharge limits (fossil and nuclear) | Regulatory; Safety; Environmental | Other Operating Environmental Limitations | D1 | Forced - Immediate | 2016 | Coal | CC | 100 | Fossil-Steam | MRO | Off-Peak | 38 | 57 | 1 | 1 | 9660-Thermal discharge limits (fossil and nuclear) | D1-Forced - Immediate | 100-Fossil-Steam
9660 | Thermal discharge limits (fossil and nuclear) | Regulatory; Safety; Environmental | Other Operating Environmental Limitations | D1 | Forced - Immediate | 2016 | Coal | CC | 100 | Fossil-Steam | MRO | Off-Peak | 69 | 69 | 1 | 1 | 9660-Thermal discharge limits (fossil and nuclear) | D1-Forced - Immediate | 100-Fossil-Steam
9660 | Thermal discharge limits (fossil and nuclear) | Regulatory; Safety; Environmental | Other Operating Environmental Limitations | D1 | Forced - Immediate | 2016 | Coal | CC | 100 | Fossil-Steam | RFC | Summer | 27.5 | 5 | 1 | 1 | 9660-Thermal discharge limits (fossil and nuclear) | D1-Forced - Immediate | 100-Fossil-Steam
9660 | Thermal discharge limits (fossil and nuclear) | Regulatory; Safety; Environmental | Other Operating Environmental Limitations | D1 | Forced - Immediate | 2016 | Coal | CC | 100 | Fossil-Steam | WECC | Summer | 40 | 5 | 1 | 1 | 9660-Thermal discharge limits (fossil and nuclear) | D1-Forced - Immediate | 100-Fossil-Steam
9660 | Thermal discharge limits (fossil and nuclear) | Regulatory; Safety; Environmental | Other Operating Environmental Limitations | D1 | Forced - Immediate | 2016 | Coal | CC | 100 | Fossil-Steam | RFC | Summer | 116 | 20 | 1 | 1 | 9660-Thermal discharge limits (fossil and nuclear) | D1-Forced - Immediate | 100-Fossil-Steam
9660 | Thermal discharge limits (fossil and nuclear) | Regulatory; Safety; Environmental | Other Operating Environmental Limitations | D1 | Forced - Immediate | 2016 | Coal | CC | 100 | Fossil-Steam | SERC | Winter | 762.5 | 150 | 1 | 1 | 9660-Thermal discharge limits (fossil and nuclear) | D1-Forced - Immediate | 100-Fossil-Steam
9660 | Thermal discharge limits (fossil and nuclear) | Regulatory; Safety; Environmental | Other Operating Environmental Limitations | D1 | Forced - Immediate | 2016 | Gas | GG | 100 | Fossil-Steam | NPCC | Summer | 26.4 | 48 | 1 | 1 | 9660-Thermal discharge limits (fossil and nuclear) | D1-Forced - Immediate | 100-Fossil-Steam
9660 | Thermal discharge limits (fossil and nuclear) | Regulatory; Safety; Environmental | Other Operating Environmental Limitations | D1 | Forced - Immediate | 2016 | Gas | GG | 100 | Fossil-Steam | NPCC | Summer | 545.6 | 88 | 1 | 1 | 9660-Thermal discharge limits (fossil and nuclear) | D1-Forced - Immediate | 100-Fossil-Steam
9660 | Thermal discharge limits (fossil and nuclear) | Regulatory; Safety; Environmental | Other Operating Environmental Limitations | D1 | Forced - Immediate | 2016 | Coal | CC | 100 | Fossil-Steam | MRO | Off-Peak | 76.9999 | 84 | 1 | 1 | 9660-Thermal discharge limits (fossil and nuclear) | D1-Forced - Immediate | 100-Fossil-Steam
9660 | Thermal discharge limits (fossil and nuclear) | Regulatory; Safety; Environmental | Other Operating Environmental Limitations | D1 | Forced - Immediate | 2016 | Coal | CC | 100 | Fossil-Steam | WECC | Summer | 22 | 10 | 1 | 1 | 9660-Thermal discharge limits (fossil and nuclear) | D1-Forced - Immediate | 100-Fossil-Steam
9660 | Thermal discharge limits (fossil and nuclear) | Regulatory; Safety; Environmental | Other Operating Environmental Limitations | D1 | Forced - Immediate | 2016 | Coal | CC | 100 | Fossil-Steam | WECC | Summer | 37 | 5 | 1 | 1 | 9660-Thermal discharge limits (fossil and nuclear) | D1-Forced - Immediate | 100-Fossil-Steam
9660 | Thermal discharge limits (fossil and nuclear) | Regulatory; Safety; Environmental | Other Operating Environmental Limitations | D1 | Forced - Immediate | 2016 | Coal | LI | 100 | Fossil-Steam | MRO | Summer | 110 | 44 | 1 | 1 | 9660-Thermal discharge limits (fossil and nuclear) | D1-Forced - Immediate | 100-Fossil-Steam
9660 | Thermal discharge limits (fossil and nuclear) | Regulatory; Safety; Environmental | Other Operating Environmental Limitations | D1 | Forced - Immediate | 2016 | Coal | LI | 100 | Fossil-Steam | MRO | Summer | 245.7 | 54 | 1 | 1 | 9660-Thermal discharge limits (fossil and nuclear) | D1-Forced - Immediate | 100-Fossil-Steam
9660 | Thermal discharge limits (fossil and nuclear) | Regulatory; Safety; Environmental | Other Operating Environmental Limitations | D1 | Forced - Immediate | 2016 | Gas | GG | 100 | Fossil-Steam | NPCC | Summer | 22.8 | 72 | 1 | 1 | 9660-Thermal discharge limits (fossil and nuclear) | D1-Forced - Immediate | 100-Fossil-Steam
9660 | Thermal discharge limits (fossil and nuclear) | Regulatory; Safety; Environmental | Other Operating Environmental Limitations | D1 | Forced - Immediate | 2016 | Gas | GG | 100 | Fossil-Steam | NPCC | Summer | 25.55 | 73 | 1 | 1 | 9660-Thermal discharge limits (fossil and nuclear) | D1-Forced - Immediate | 100-Fossil-Steam
9660 | Thermal discharge limits (fossil and nuclear) | Regulatory; Safety; Environmental | Other Operating Environmental Limitations | D1 | Forced - Immediate | 2016 | Gas | GG | 100 | Fossil-Steam | NPCC | Summer | 54.2666 | 88 | 1 | 1 | 9660-Thermal discharge limits (fossil and nuclear) | D1-Forced - Immediate | 100-Fossil-Steam
9660 | Thermal discharge limits (fossil and nuclear) | Regulatory; Safety; Environmental | Other Operating Environmental Limitations | D1 | Forced - Immediate | 2016 | Gas | GG | 100 | Fossil-Steam | NPCC | Summer | 265.05 | 57 | 1 | 1 | 9660-Thermal discharge limits (fossil and nuclear) | D1-Forced - Immediate | 100-Fossil-Steam
9660 | Thermal discharge limits (fossil and nuclear) | Regulatory; Safety; Environmental | Other Operating Environmental Limitations | D1 | Forced - Immediate | 2016 | Gas | GG | 100 | Fossil-Steam | NPCC | Summer | 1907.9666 | 182 | 1 | 1 | 9660-Thermal discharge limits (fossil and nuclear) | D1-Forced - Immediate | 100-Fossil-Steam
9660 | Thermal discharge limits (fossil and nuclear) | Regulatory; Safety; Environmental | Other Operating Environmental Limitations | D2 | Forced - Delayed | 2016 | Coal | CC | 100 | Fossil-Steam | SERC | Winter | 7140 | 560 | 1 | 1 | 9660-Thermal discharge limits (fossil and nuclear) | D2-Forced - Delayed | 100-Fossil-Steam
9660 | Thermal discharge limits (fossil and nuclear) | Regulatory; Safety; Environmental | Other Operating Environmental Limitations | D1 | Forced - Immediate | 2016 | Coal | CC | 100 | Fossil-Steam | MRO | Off-Peak | 33 | 36 | 1 | 1 | 9660-Thermal discharge limits (fossil and nuclear) | D1-Forced - Immediate | 100-Fossil-Steam
9660 | Thermal discharge limits (fossil and nuclear) | Regulatory; Safety; Environmental | Other Operating Environmental Limitations | D1 | Forced - Immediate | 2016 | Coal | CC | 100 | Fossil-Steam | MRO | Off-Peak | 39 | 26 | 1 | 1 | 9660-Thermal discharge limits (fossil and nuclear) | D1-Forced - Immediate | 100-Fossil-Steam
9660 | Thermal discharge limits (fossil and nuclear) | Regulatory; Safety; Environmental | Other Operating Environmental Limitations | D1 | Forced - Immediate | 2016 | Coal | CC | 100 | Fossil-Steam | MRO | Off-Peak | 869.3333 | 64 | 1 | 1 | 9660-Thermal discharge limits (fossil and nuclear) | D1-Forced - Immediate | 100-Fossil-Steam
9660 | Thermal discharge limits (fossil and nuclear) | Regulatory; Safety; Environmental | Other Operating Environmental Limitations | D1 | Forced - Immediate | 2016 | Coal | LI | 100 | Fossil-Steam | MRO | Summer | 82.5 | 30 | 1 | 1 | 9660-Thermal discharge limits (fossil and nuclear) | D1-Forced - Immediate | 100-Fossil-Steam
9660 | Thermal discharge limits (fossil and nuclear) | Regulatory; Safety; Environmental | Other Operating Environmental Limitations | D1 | Forced - Immediate | 2016 | Coal | LI | 100 | Fossil-Steam | MRO | Summer | 322.6667 | 44 | 1 | 1 | 9660-Thermal discharge limits (fossil and nuclear) | D1-Forced - Immediate | 100-Fossil-Steam
9660 | Thermal discharge limits (fossil and nuclear) | Regulatory; Safety; Environmental | Other Operating Environmental Limitations | D1 | Forced - Immediate | 2016 | Gas | GG | 100 | Fossil-Steam | NPCC | Summer | 36.7333 | 58 | 1 | 1 | 9660-Thermal discharge limits (fossil and nuclear) | D1-Forced - Immediate | 100-Fossil-Steam
9660 | Thermal discharge limits (fossil and nuclear) | Regulatory; Safety; Environmental | Other Operating Environmental Limitations | D1 | Forced - Immediate | 2016 | Gas | GG | 100 | Fossil-Steam | NPCC | Summer | 46.4 | 87 | 1 | 1 | 9660-Thermal discharge limits (fossil and nuclear) | D1-Forced - Immediate | 100-Fossil-Steam
9660 | Thermal discharge limits (fossil and nuclear) | Regulatory; Safety; Environmental | Other Operating Environmental Limitations | D1 | Forced - Immediate | 2016 | Gas | GG | 100 | Fossil-Steam | NPCC | Summer | 56.05 | 57 | 1 | 1 | 9660-Thermal discharge limits (fossil and nuclear) | D1-Forced - Immediate | 100-Fossil-Steam
9660 | Thermal discharge limits (fossil and nuclear) | Regulatory; Safety; Environmental | Other Operating Environmental Limitations | D1 | Forced - Immediate | 2016 | Gas | GG | 100 | Fossil-Steam | NPCC | Summer | 97.4666 | 172 | 1 | 1 | 9660-Thermal discharge limits (fossil and nuclear) | D1-Forced - Immediate | 100-Fossil-Steam
9660 | Thermal discharge limits (fossil and nuclear) | Regulatory; Safety; Environmental | Other Operating Environmental Limitations | D1 | Forced - Immediate | 2016 | Gas | GG | 100 | Fossil-Steam | NPCC | Summer | 264 | 72 | 1 | 1 | 9660-Thermal discharge limits (fossil and nuclear) | D1-Forced - Immediate | 100-Fossil-Steam
9660 | Thermal discharge limits (fossil and nuclear) | Regulatory; Safety; Environmental | Other Operating Environmental Limitations | D1 | Forced - Immediate | 2016 | Coal | CC | 100 | Fossil-Steam | MRO | Off-Peak | 46 | 46 | 1 | 1 | 9660-Thermal discharge limits (fossil and nuclear) | D1-Forced - Immediate | 100-Fossil-Steam
9660 | Thermal discharge limits (fossil and nuclear) | Regulatory; Safety; Environmental | Other Operating Environmental Limitations | D1 | Forced - Immediate | 2016 | Coal | CC | 100 | Fossil-Steam | WECC | Summer | 4.8333 | 10 | 1 | 1 | 9660-Thermal discharge limits (fossil and nuclear) | D1-Forced - Immediate | 100-Fossil-Steam
9660 | Thermal discharge limits (fossil and nuclear) | Regulatory; Safety; Environmental | Other Operating Environmental Limitations | D1 | Forced - Immediate | 2016 | Gas | GG | 100 | Fossil-Steam | NPCC | Summer | 892.6666 | 103 | 1 | 1 | 9660-Thermal discharge limits (fossil and nuclear) | D1-Forced - Immediate | 100-Fossil-Steam
9660 | Thermal discharge limits (fossil and nuclear) | Regulatory; Safety; Environmental | Other Operating Environmental Limitations | D1 | Forced - Immediate | 2016 | Gas | GG | 100 | Fossil-Steam | RFC | Summer | 1073.3332 | 200 | 1 | 1 | 9660-Thermal discharge limits (fossil and nuclear) | D1-Forced - Immediate | 100-Fossil-Steam
9660 | Thermal discharge limits (fossil and nuclear) | Regulatory; Safety; Environmental | Other Operating Environmental Limitations | D1 | Forced - Immediate | 2016 | Gas | GG | 100 | Fossil-Steam | NPCC | Summer | 1793.8666 | 248 | 1 | 1 | 9660-Thermal discharge limits (fossil and nuclear) | D1-Forced - Immediate | 100-Fossil-Steam
9660 | Thermal discharge limits (fossil and nuclear) | Regulatory; Safety; Environmental | Other Operating Environmental Limitations | D1 | Forced - Immediate | 2016 | Oil | OO | 100 | Fossil-Steam | NPCC | Summer | 99.9166 | 55 | 1 | 1 | 9660-Thermal discharge limits (fossil and nuclear) | D1-Forced - Immediate | 100-Fossil-Steam
9660 | Thermal discharge limits (fossil and nuclear) | Regulatory; Safety; Environmental | Other Operating Environmental Limitations | D2 | Forced - Delayed | 2016 | Coal | CC | 100 | Fossil-Steam | WECC | Summer | 20 | 10 | 1 | 1 | 9660-Thermal discharge limits (fossil and nuclear) | D2-Forced - Delayed | 100-Fossil-Steam
9660 | Thermal discharge limits (fossil and nuclear) | Regulatory; Safety; Environmental | Other Operating Environmental Limitations | D1 | Forced - Immediate | 2016 | Coal | CC | 100 | Fossil-Steam | RFC | Summer | 192.5 | 10 | 1 | 1 | 9660-Thermal discharge limits (fossil and nuclear) | D1-Forced - Immediate | 100-Fossil-Steam
9660 | Thermal discharge limits (fossil and nuclear) | Regulatory; Safety; Environmental | Other Operating Environmental Limitations | D1 | Forced - Immediate | 2016 | Coal | CC | 100 | Fossil-Steam | SERC | Summer | 574.525 | 85.75 | 1 | 1 | 9660-Thermal discharge limits (fossil and nuclear) | D1-Forced - Immediate | 100-Fossil-Steam
9660 | Thermal discharge limits (fossil and nuclear) | Regulatory; Safety; Environmental | Other Operating Environmental Limitations | D1 | Forced - Immediate | 2016 | Coal | LI | 100 | Fossil-Steam | MRO | Summer | 132 | 44 | 1 | 1 | 9660-Thermal discharge limits (fossil and nuclear) | D1-Forced - Immediate | 100-Fossil-Steam
9660 | Thermal discharge limits (fossil and nuclear) | Regulatory; Safety; Environmental | Other Operating Environmental Limitations | D1 | Forced - Immediate | 2016 | Gas | GG | 100 | Fossil-Steam | NPCC | Summer | 44.6666 | 40 | 1 | 1 | 9660-Thermal discharge limits (fossil and nuclear) | D1-Forced - Immediate | 100-Fossil-Steam
9660 | Thermal discharge limits (fossil and nuclear) | Regulatory; Safety; Environmental | Other Operating Environmental Limitations | D1 | Forced - Immediate | 2016 | Gas | GG | 100 | Fossil-Steam | NPCC | Summer | 64.9 | 66 | 1 | 1 | 9660-Thermal discharge limits (fossil and nuclear) | D1-Forced - Immediate | 100-Fossil-Steam
9660 | Thermal discharge limits (fossil and nuclear) | Regulatory; Safety; Environmental | Other Operating Environmental Limitations | D1 | Forced - Immediate | 2016 | Gas | GG | 100 | Fossil-Steam | NPCC | Summer | 117.8665 | 208 | 1 | 1 | 9660-Thermal discharge limits (fossil and nuclear) | D1-Forced - Immediate | 100-Fossil-Steam
9660 | Thermal discharge limits (fossil and nuclear) | Regulatory; Safety; Environmental | Other Operating Environmental Limitations | D1 | Forced - Immediate | 2016 | Gas | GG | 100 | Fossil-Steam | NPCC | Summer | 280.125 | 207.5 | 1 | 1 | 9660-Thermal discharge limits (fossil and nuclear) | D1-Forced - Immediate | 100-Fossil-Steam
9660 | Thermal discharge limits (fossil and nuclear) | Regulatory; Safety; Environmental | Other Operating Environmental Limitations | D1 | Forced - Immediate | 2016 | Gas | GG | 100 | Fossil-Steam | NPCC | Summer | 306.6666 | 100 | 1 | 1 | 9660-Thermal discharge limits (fossil and nuclear) | D1-Forced - Immediate | 100-Fossil-Steam
9660 | Thermal discharge limits (fossil and nuclear) | Regulatory; Safety; Environmental | Other Operating Environmental Limitations | D2 | Forced - Delayed | 2016 | Coal | CC | 100 | Fossil-Steam | SERC | Winter | 1060.8333 | 95 | 1 | 1 | 9660-Thermal discharge limits (fossil and nuclear) | D2-Forced - Delayed | 100-Fossil-Steam
9660 | Thermal discharge limits (fossil and nuclear) | Regulatory; Safety; Environmental | Other Operating Environmental Limitations | D1 | Forced - Immediate | 2016 | Nuclear | NU | 200 | Nuclear | RFC | Summer | 180 | 30 | 1 | 1 | 9660-Thermal discharge limits (fossil and nuclear) | D1-Forced - Immediate | 200-Nuclear
9660 | Thermal discharge limits (fossil and nuclear) | Regulatory; Safety; Environmental | Other Operating Environmental Limitations | D1 | Forced - Immediate | 2016 | Coal | OS | 650 | Fluidized Bed | SERC | Summer | 924.6 | 138 | 2 | 2 | 9660-Thermal discharge limits (fossil and nuclear) | D1-Forced - Immediate | 650-Fluidized Bed
9660 | Thermal discharge limits (fossil and nuclear) | Regulatory; Safety; Environmental | Other Operating Environmental Limitations | D2 | Forced - Delayed | 2016 | Gas | GG | 810 | Multi-boiler/Multi-turbine | RFC | Summer | 944 | 118 | 1 | 1 | 9660-Thermal discharge limits (fossil and nuclear) | D2-Forced - Delayed | 810-Multi-boiler/Multi-turbine
9660 | Thermal discharge limits (fossil and nuclear) | Regulatory; Safety; Environmental | Other Operating Environmental Limitations | D1 | Forced - Immediate | 2016 | Gas | GG | 810 | Multi-boiler/Multi-turbine | RFC | Summer | 8 | 48 | 1 | 1 | 9660-Thermal discharge limits (fossil and nuclear) | D1-Forced - Immediate | 810-Multi-boiler/Multi-turbine
9660 | Thermal discharge limits (fossil and nuclear) | Regulatory; Safety; Environmental | Other Operating Environmental Limitations | D1 | Forced - Immediate | 2016 | Gas | GG | 810 | Multi-boiler/Multi-turbine | RFC | Summer | 14.4 | 48 | 1 | 1 | 9660-Thermal discharge limits (fossil and nuclear) | D1-Forced - Immediate | 810-Multi-boiler/Multi-turbine
9660 | Thermal discharge limits (fossil and nuclear) | Regulatory; Safety; Environmental | Other Operating Environmental Limitations | D1 | Forced - Immediate | 2016 | Gas | GG | 810 | Multi-boiler/Multi-turbine | RFC | Summer | 182.9 | 118 | 1 | 1 | 9660-Thermal discharge limits (fossil and nuclear) | D1-Forced - Immediate | 810-Multi-boiler/Multi-turbine
9660 | Thermal discharge limits (fossil and nuclear) | Regulatory; Safety; Environmental | Other Operating Environmental Limitations | D2 | Forced - Delayed | 2016 | Gas | GG | 810 | Multi-boiler/Multi-turbine | RFC | Summer | 767.25 | 93 | 1 | 1 | 9660-Thermal discharge limits (fossil and nuclear) | D2-Forced - Delayed | 810-Multi-boiler/Multi-turbine
9660 | Thermal discharge limits (fossil and nuclear) | Regulatory; Safety; Environmental | Other Operating Environmental Limitations | D1 | Forced - Immediate | 2016 | Gas | GG | 810 | Multi-boiler/Multi-turbine | RFC | Summer | 153 | 68 | 1 | 1 | 9660-Thermal discharge limits (fossil and nuclear) | D1-Forced - Immediate | 810-Multi-boiler/Multi-turbine
9660 | Thermal discharge limits (fossil and nuclear) | Regulatory; Safety; Environmental | Other Operating Environmental Limitations | D1 | Forced - Immediate | 2016 | Gas | GG | 810 | Multi-boiler/Multi-turbine | RFC | Summer | 1130.8333 | 118 | 1 | 1 | 9660-Thermal discharge limits (fossil and nuclear) | D1-Forced - Immediate | 810-Multi-boiler/Multi-turbine
9660 | Thermal discharge limits (fossil and nuclear) | Regulatory; Safety; Environmental | Other Operating Environmental Limitations | D2 | Forced - Delayed | 2016 | Gas | GG | 810 | Multi-boiler/Multi-turbine | RFC | Summer | 1252.3999 | 93 | 1 | 1 | 9660-Thermal discharge limits (fossil and nuclear) | D2-Forced - Delayed | 810-Multi-boiler/Multi-turbine
9660 | Thermal discharge limits (fossil and nuclear) | Regulatory; Safety; Environmental | Other Operating Environmental Limitations | D1 | Forced - Immediate | 2016 | Gas | GG | 810 | Multi-boiler/Multi-turbine | RFC | Summer | 73.6666 | 68 | 1 | 1 | 9660-Thermal discharge limits (fossil and nuclear) | D1-Forced - Immediate | 810-Multi-boiler/Multi-turbine
9660 | Thermal discharge limits (fossil and nuclear) | Regulatory; Safety; Environmental | Other Operating Environmental Limitations | D1 | Forced - Immediate | 2016 | Gas | GG | 810 | Multi-boiler/Multi-turbine | RFC | Summer | 1775.4999 | 318 | 2 | 2 | 9660-Thermal discharge limits (fossil and nuclear) | D1-Forced - Immediate | 810-Multi-boiler/Multi-turbine
9660 | Thermal discharge limits (fossil and nuclear) | Regulatory; Safety; Environmental | Other Operating Environmental Limitations | D2 | Forced - Delayed | 2016 | Gas | GG | 810 | Multi-boiler/Multi-turbine | RFC | Summer | 1249.3 | 93 | 1 | 1 | 9660-Thermal discharge limits (fossil and nuclear) | D2-Forced - Delayed | 810-Multi-boiler/Multi-turbine
9660 | Thermal discharge limits (fossil and nuclear) | Regulatory; Safety; Environmental | Other Operating Environmental Limitations | D1 | Forced - Immediate | 2016 | Gas | GG | 810 | Multi-boiler/Multi-turbine | RFC | Summer | 5.8333 | 25 | 1 | 1 | 9660-Thermal discharge limits (fossil and nuclear) | D1-Forced - Immediate | 810-Multi-boiler/Multi-turbine
9660 | Thermal discharge limits (fossil and nuclear) | Regulatory; Safety; Environmental | Other Operating Environmental Limitations | D1 | Forced - Immediate | 2016 | Gas | GG | 810 | Multi-boiler/Multi-turbine | RFC | Summer | 180.9333 | 118 | 1 | 1 | 9660-Thermal discharge limits (fossil and nuclear) | D1-Forced - Immediate | 810-Multi-boiler/Multi-turbine
9660 | Thermal discharge limits (fossil and nuclear) | Regulatory; Safety; Environmental | Other Operating Environmental Limitations | D1 | Forced - Immediate | 2016 | Gas | GG | 810 | Multi-boiler/Multi-turbine | RFC | Summer | 263.5332 | 268 | 2 | 2 | 9660-Thermal discharge limits (fossil and nuclear) | D1-Forced - Immediate | 810-Multi-boiler/Multi-turbine
9660 | Thermal discharge limits (fossil and nuclear) | Regulatory; Safety; Environmental | Other Operating Environmental Limitations | D2 | Forced - Delayed | 2016 | Gas | GG | 810 | Multi-boiler/Multi-turbine | RFC | Summer | 1917.5 | 118 | 1 | 1 | 9660-Thermal discharge limits (fossil and nuclear) | D2-Forced - Delayed | 810-Multi-boiler/Multi-turbine
9660 | Thermal discharge limits (fossil and nuclear) | Regulatory; Safety; Environmental | Other Operating Environmental Limitations | D2 | Forced - Delayed | 2016 | Gas | GG | 810 | Multi-boiler/Multi-turbine | RFC | Summer | 5177.5 | 218 | 1 | 1 | 9660-Thermal discharge limits (fossil and nuclear) | D2-Forced - Delayed | 810-Multi-boiler/Multi-turbine
9660 | Thermal discharge limits (fossil and nuclear) | Regulatory; Safety; Environmental | Other Operating Environmental Limitations | D1 | Forced - Immediate | 2016 | Gas | GG | 810 | Multi-boiler/Multi-turbine | RFC | Summer | 853.9999 | 168 | 2 | 2 | 9660-Thermal discharge limits (fossil and nuclear) | D1-Forced - Immediate | 810-Multi-boiler/Multi-turbine
9660 | Thermal discharge limits (fossil and nuclear) | Regulatory; Safety; Environmental | Other Operating Environmental Limitations | D1 | Forced - Immediate | 2016 | Gas | GG | 810 | Multi-boiler/Multi-turbine | RFC | Summer | 1268.5 | 118 | 1 | 1 | 9660-Thermal discharge limits (fossil and nuclear) | D1-Forced - Immediate | 810-Multi-boiler/Multi-turbine
9660 | Thermal discharge limits (fossil and nuclear) | Regulatory; Safety; Environmental | Other Operating Environmental Limitations | D1 | Forced - Immediate | 2016 | Gas | GG | 810 | Multi-boiler/Multi-turbine | RFC | Summer | 1884.9666 | 293 | 2 | 2 | 9660-Thermal discharge limits (fossil and nuclear) | D1-Forced - Immediate | 810-Multi-boiler/Multi-turbine
9660 | Thermal discharge limits (fossil and nuclear) | Regulatory; Safety; Environmental | Other Operating Environmental Limitations | D1 | Forced - Immediate | 2016 | Gas | GG | 810 | Multi-boiler/Multi-turbine | RFC | Summer | 10.4 | 48 | 1 | 1 | 9660-Thermal discharge limits (fossil and nuclear) | D1-Forced - Immediate | 810-Multi-boiler/Multi-turbine
9660 | Thermal discharge limits (fossil and nuclear) | Regulatory; Safety; Environmental | Other Operating Environmental Limitations | D1 | Forced - Immediate | 2016 | Gas | GG | 850 | Combined Cycle Block | NPCC | Summer | 105.5833 | 35 | 1 | 1 | 9660-Thermal discharge limits (fossil and nuclear) | D1-Forced - Immediate | 850-Combined Cycle Block
9660 | Thermal discharge limits (fossil and nuclear) | Regulatory; Safety; Environmental | Other Operating Environmental Limitations | D1 | Forced - Immediate | 2016 | Gas | GG | 850 | Combined Cycle Block | NPCC | Summer | 117.65 | 39 | 1 | 1 | 9660-Thermal discharge limits (fossil and nuclear) | D1-Forced - Immediate | 850-Combined Cycle Block
9660 | Thermal discharge limits (fossil and nuclear) | Regulatory; Safety; Environmental | Other Operating Environmental Limitations | D1 | Forced - Immediate | 2016 | Waste Heat | WH | 852 | CC steam units | RFC | Off-Peak | 7171.2 | 9.96 | 1 | 1 | 9660-Thermal discharge limits (fossil and nuclear) | D1-Forced - Immediate | 852-CC steam units
9660 | Thermal discharge limits (fossil and nuclear) | Regulatory; Safety; Environmental | Other Operating Environmental Limitations | D1 | Forced - Immediate | 2016 | Waste Heat | WH | 852 | CC steam units | RFC | Off-Peak | 15192.48 | 20.42 | 1 | 1 | 9660-Thermal discharge limits (fossil and nuclear) | D1-Forced - Immediate | 852-CC steam units
9660 | Thermal discharge limits (fossil and nuclear) | Regulatory; Safety; Environmental | Other Operating Environmental Limitations | D1 | Forced - Immediate | 2016 | Waste Heat | WH | 852 | CC steam units | RFC | Summer | 13053.6 | 18.13 | 1 | 1 | 9660-Thermal discharge limits (fossil and nuclear) | D1-Forced - Immediate | 852-CC steam units
9660 | Thermal discharge limits (fossil and nuclear) | Regulatory; Safety; Environmental | Other Operating Environmental Limitations | D1 | Forced - Immediate | 2016 | Waste Heat | WH | 852 | CC steam units | RFC | Winter | 5736.24 | 7.71 | 1 | 1 | 9660-Thermal discharge limits (fossil and nuclear) | D1-Forced - Immediate | 852-CC steam units
9660 | Thermal discharge limits (fossil and nuclear) | Regulatory; Safety; Environmental | Other Operating Environmental Limitations | D1 | Forced - Immediate | 2016 | Waste Heat | WH | 852 | CC steam units | RFC | Off-Peak | 8563.44 | 11.51 | 1 | 1 | 9660-Thermal discharge limits (fossil and nuclear) | D1-Forced - Immediate | 852-CC steam units
9660 | Thermal discharge limits (fossil and nuclear) | Regulatory; Safety; Environmental | Other Operating Environmental Limitations | D1 | Forced - Immediate | 2016 | Waste Heat | WH | 852 | CC steam units | RFC | Summer | 8445.6 | 11.73 | 1 | 1 | 9660-Thermal discharge limits (fossil and nuclear) | D1-Forced - Immediate | 852-CC steam units
9660 | Thermal discharge limits (fossil and nuclear) | Regulatory; Safety; Environmental | Other Operating Environmental Limitations | D1 | Forced - Immediate | 2016 | Waste Heat | WH | 852 | CC steam units | RFC | Winter | 7224.24 | 9.71 | 1 | 1 | 9660-Thermal discharge limits (fossil and nuclear) | D1-Forced - Immediate | 852-CC steam units
9660 | Thermal discharge limits (fossil and nuclear) | Regulatory; Safety; Environmental | Other Operating Environmental Limitations | D1 | Forced - Immediate | 2016 | Waste Heat | WH | 852 | CC steam units | RFC | Summer | 9024.72 | 12.13 | 1 | 1 | 9660-Thermal discharge limits (fossil and nuclear) | D1-Forced - Immediate | 852-CC steam units
9660 | Thermal discharge limits (fossil and nuclear) | Regulatory; Safety; Environmental | Other Operating Environmental Limitations | D1 | Forced - Immediate | 2016 | Waste Heat | WH | 852 | CC steam units | RFC | Off-Peak | 11103.4 | 15.4 | 1 | 1 | 9660-Thermal discharge limits (fossil and nuclear) | D1-Forced - Immediate | 852-CC steam units
9660 | Thermal discharge limits (fossil and nuclear) | Regulatory; Safety; Environmental | Other Operating Environmental Limitations | D1 | Forced - Immediate | 2016 | Waste Heat | WH | 852 | CC steam units | RFC | Winter | 4558.8 | 6.55 | 1 | 1 | 9660-Thermal discharge limits (fossil and nuclear) | D1-Forced - Immediate | 852-CC steam units
9660 | Thermal discharge limits (fossil and nuclear) | Regulatory; Safety; Environmental | Other Operating Environmental Limitations | D1 | Forced - Immediate | 2016 | Waste Heat | WH | 852 | CC steam units | RFC | Off-Peak | 6334.9282 | 8.71 | 1 | 1 | 9660-Thermal discharge limits (fossil and nuclear) | D1-Forced - Immediate | 852-CC steam units
9660 | Thermal discharge limits (fossil and nuclear) | Regulatory; Safety; Environmental | Other Operating Environmental Limitations | D1 | Forced - Immediate | 2016 | Waste Heat | WH | 852 | CC steam units | RFC | Summer | 8756.88 | 11.77 | 1 | 1 | 9660-Thermal discharge limits (fossil and nuclear) | D1-Forced - Immediate | 852-CC steam units
9663 | Thermal discharge limits (gas turbine) | Regulatory; Safety; Environmental | Other Operating Environmental Limitations | D1 | Forced - Immediate | 2016 | Oil | DI | 300 | Gas Turbine/Jet Engine (Simple Cycle Operation) | WECC | Winter | 301.3333 | 32 | 1 | 1 | 9663-Thermal discharge limits (gas turbine) | D1-Forced - Immediate | 300-Gas Turbine/Jet Engine (Simple Cycle Operation)
9663 | Thermal discharge limits (gas turbine) | Regulatory; Safety; Environmental | Other Operating Environmental Limitations | D1 | Forced - Immediate | 2016 | Oil | DI | 300 | Gas Turbine/Jet Engine (Simple Cycle Operation) | WECC | Winter | 129.6 | 32 | 1 | 1 | 9663-Thermal discharge limits (gas turbine) | D1-Forced - Immediate | 300-Gas Turbine/Jet Engine (Simple Cycle Operation)
9663 | Thermal discharge limits (gas turbine) | Regulatory; Safety; Environmental | Other Operating Environmental Limitations | U1 | Forced - Immediate | 2016 | Gas | GG | 300 | Gas Turbine/Jet Engine (Simple Cycle Operation) | WECC | Summer | 25.9 | 42 | 1 | 1 | 9663-Thermal discharge limits (gas turbine) | U1-Forced - Immediate | 300-Gas Turbine/Jet Engine (Simple Cycle Operation)
9663 | Thermal discharge limits (gas turbine) | Regulatory; Safety; Environmental | Other Operating Environmental Limitations | D1 | Forced - Immediate | 2016 | Gas | GG | 300 | Gas Turbine/Jet Engine (Simple Cycle Operation) | MRO | Off-Peak | 31948 | 28 | 1 | 1 | 9663-Thermal discharge limits (gas turbine) | D1-Forced - Immediate | 300-Gas Turbine/Jet Engine (Simple Cycle Operation)
9663 | Thermal discharge limits (gas turbine) | Regulatory; Safety; Environmental | Other Operating Environmental Limitations | D1 | Forced - Immediate | 2016 | Oil | DI | 300 | Gas Turbine/Jet Engine (Simple Cycle Operation) | WECC | Off-Peak | 32.3333 | 4 | 1 | 1 | 9663-Thermal discharge limits (gas turbine) | D1-Forced - Immediate | 300-Gas Turbine/Jet Engine (Simple Cycle Operation)
9690 | Other miscellaneous operational environmental limits (fossil and nuclear) | Regulatory; Safety; Environmental | Other Operating Environmental Limitations | D1 | Forced - Immediate | 2016 | Gas | GG | 100 | Fossil-Steam | SERC | Summer | 191.4 | 174 | 1 | 1 | 9690-Other miscellaneous operational environmental limits (fossil and nuclear) | D1-Forced - Immediate | 100-Fossil-Steam
9690 | Other miscellaneous operational environmental limits (fossil and nuclear) | Regulatory; Safety; Environmental | Other Operating Environmental Limitations | D1 | Forced - Immediate | 2016 | Gas | GG | 100 | Fossil-Steam | SERC | Summer | 307.3999 | 174 | 1 | 1 | 9690-Other miscellaneous operational environmental limits (fossil and nuclear) | D1-Forced - Immediate | 100-Fossil-Steam
9690 | Other miscellaneous operational environmental limits (fossil and nuclear) | Regulatory; Safety; Environmental | Other Operating Environmental Limitations | D1 | Forced - Immediate | 2016 | Gas | GG | 100 | Fossil-Steam | SERC | Summer | 318.9999 | 174 | 1 | 1 | 9690-Other miscellaneous operational environmental limits (fossil and nuclear) | D1-Forced - Immediate | 100-Fossil-Steam
9690 | Other miscellaneous operational environmental limits (fossil and nuclear) | Regulatory; Safety; Environmental | Other Operating Environmental Limitations | D1 | Forced - Immediate | 2016 | Gas | GG | 100 | Fossil-Steam | SERC | Summer | 847.7331 | 374 | 1 | 1 | 9690-Other miscellaneous operational environmental limits (fossil and nuclear) | D1-Forced - Immediate | 100-Fossil-Steam
9690 | Other miscellaneous operational environmental limits (fossil and nuclear) | Regulatory; Safety; Environmental | Other Operating Environmental Limitations | D3 | Forced - Postponed | 2016 | Coal | CC | 100 | Fossil-Steam | WECC | Winter | 428 | 107 | 1 | 1 | 9690-Other miscellaneous operational environmental limits (fossil and nuclear) | D3-Forced - Postponed | 100-Fossil-Steam
9690 | Other miscellaneous operational environmental limits (fossil and nuclear) | Regulatory; Safety; Environmental | Other Operating Environmental Limitations | D1 | Forced - Immediate | 2016 | Gas | GG | 100 | Fossil-Steam | SERC | Off-Peak | 342.1999 | 174 | 1 | 1 | 9690-Other miscellaneous operational environmental limits (fossil and nuclear) | D1-Forced - Immediate | 100-Fossil-Steam
9690 | Other miscellaneous operational environmental limits (fossil and nuclear) | Regulatory; Safety; Environmental | Other Operating Environmental Limitations | D1 | Forced - Immediate | 2016 | Gas | GG | 100 | Fossil-Steam | SERC | Summer | 313.2 | 174 | 1 | 1 | 9690-Other miscellaneous operational environmental limits (fossil and nuclear) | D1-Forced - Immediate | 100-Fossil-Steam
9690 | Other miscellaneous operational environmental limits (fossil and nuclear) | Regulatory; Safety; Environmental | Other Operating Environmental Limitations | U1 | Forced - Immediate | 2016 | Oil | DI | 100 | Fossil-Steam | SERC | Summer | 1490.05 | 51 | 1 | 1 | 9690-Other miscellaneous operational environmental limits (fossil and nuclear) | U1-Forced - Immediate | 100-Fossil-Steam
9690 | Other miscellaneous operational environmental limits (fossil and nuclear) | Regulatory; Safety; Environmental | Other Operating Environmental Limitations | D1 | Forced - Immediate | 2016 | Coal | CC | 100 | Fossil-Steam | NPCC | Summer | 29.0967 | 20.3 | 1 | 1 | 9690-Other miscellaneous operational environmental limits (fossil and nuclear) | D1-Forced - Immediate | 100-Fossil-Steam
9690 | Other miscellaneous operational environmental limits (fossil and nuclear) | Regulatory; Safety; Environmental | Other Operating Environmental Limitations | D1 | Forced - Immediate | 2016 | Coal | CC | 100 | Fossil-Steam | NPCC | Summer | 214.1533 | 35.3 | 1 | 1 | 9690-Other miscellaneous operational environmental limits (fossil and nuclear) | D1-Forced - Immediate | 100-Fossil-Steam
9690 | Other miscellaneous operational environmental limits (fossil and nuclear) | Regulatory; Safety; Environmental | Other Operating Environmental Limitations | D1 | Forced - Immediate | 2016 | Coal | CC | 100 | Fossil-Steam | MRO | Summer | 2095.5333 | 34 | 1 | 1 | 9690-Other miscellaneous operational environmental limits (fossil and nuclear) | D1-Forced - Immediate | 100-Fossil-Steam
9690 | Other miscellaneous operational environmental limits (fossil and nuclear) | Regulatory; Safety; Environmental | Other Operating Environmental Limitations | D1 | Forced - Immediate | 2016 | Gas | GG | 100 | Fossil-Steam | SERC | Summer | 635.1 | 174 | 1 | 1 | 9690-Other miscellaneous operational environmental limits (fossil and nuclear) | D1-Forced - Immediate | 100-Fossil-Steam
9690 | Other miscellaneous operational environmental limits (fossil and nuclear) | Regulatory; Safety; Environmental | Other Operating Environmental Limitations | U1 | Forced - Immediate | 2016 | Oil | DI | 100 | Fossil-Steam | SERC | Summer | 2533 | 51 | 1 | 1 | 9690-Other miscellaneous operational environmental limits (fossil and nuclear) | U1-Forced - Immediate | 100-Fossil-Steam
9690 | Other miscellaneous operational environmental limits (fossil and nuclear) | Regulatory; Safety; Environmental | Other Operating Environmental Limitations | D1 | Forced - Immediate | 2016 | Coal | CC | 100 | Fossil-Steam | NPCC | Summer | 27.0116 | 85.3 | 1 | 1 | 9690-Other miscellaneous operational environmental limits (fossil and nuclear) | D1-Forced - Immediate | 100-Fossil-Steam
9690 | Other miscellaneous operational environmental limits (fossil and nuclear) | Regulatory; Safety; Environmental | Other Operating Environmental Limitations | D1 | Forced - Immediate | 2016 | Coal | CC | 100 | Fossil-Steam | WECC | Winter | 520.3666 | 134 | 1 | 1 | 9690-Other miscellaneous operational environmental limits (fossil and nuclear) | D1-Forced - Immediate | 100-Fossil-Steam
9690 | Other miscellaneous operational environmental limits (fossil and nuclear) | Regulatory; Safety; Environmental | Other Operating Environmental Limitations | D1 | Forced - Immediate | 2016 | Coal | CC | 100 | Fossil-Steam | MRO | Winter | 1220.8333 | 25 | 1 | 1 | 9690-Other miscellaneous operational environmental limits (fossil and nuclear) | D1-Forced - Immediate | 100-Fossil-Steam
9690 | Other miscellaneous operational environmental limits (fossil and nuclear) | Regulatory; Safety; Environmental | Other Operating Environmental Limitations | D1 | Forced - Immediate | 2016 | Gas | GG | 100 | Fossil-Steam | SERC | Off-Peak | 455.2999 | 174 | 1 | 1 | 9690-Other miscellaneous operational environmental limits (fossil and nuclear) | D1-Forced - Immediate | 100-Fossil-Steam
9690 | Other miscellaneous operational environmental limits (fossil and nuclear) | Regulatory; Safety; Environmental | Other Operating Environmental Limitations | D1 | Forced - Immediate | 2016 | Gas | GG | 100 | Fossil-Steam | SERC | Summer | 405.9999 | 174 | 1 | 1 | 9690-Other miscellaneous operational environmental limits (fossil and nuclear) | D1-Forced - Immediate | 100-Fossil-Steam
9690 | Other miscellaneous operational environmental limits (fossil and nuclear) | Regulatory; Safety; Environmental | Other Operating Environmental Limitations | D1 | Forced - Immediate | 2016 | Gas | GG | 100 | Fossil-Steam | SERC | Winter | 719.1999 | 174 | 1 | 1 | 9690-Other miscellaneous operational environmental limits (fossil and nuclear) | D1-Forced - Immediate | 100-Fossil-Steam
9690 | Other miscellaneous operational environmental limits (fossil and nuclear) | Regulatory; Safety; Environmental | Other Operating Environmental Limitations | D1 | Forced - Immediate | 2016 | Coal | CC | 100 | Fossil-Steam | MRO | Winter | 46.6666 | 40 | 1 | 1 | 9690-Other miscellaneous operational environmental limits (fossil and nuclear) | D1-Forced - Immediate | 100-Fossil-Steam
9690 | Other miscellaneous operational environmental limits (fossil and nuclear) | Regulatory; Safety; Environmental | Other Operating Environmental Limitations | D1 | Forced - Immediate | 2016 | Gas | GG | 100 | Fossil-Steam | SERC | Summer | 234.9 | 174 | 1 | 1 | 9690-Other miscellaneous operational environmental limits (fossil and nuclear) | D1-Forced - Immediate | 100-Fossil-Steam
9690 | Other miscellaneous operational environmental limits (fossil and nuclear) | Regulatory; Safety; Environmental | Other Operating Environmental Limitations | D1 | Forced - Immediate | 2016 | Gas | GG | 100 | Fossil-Steam | SERC | Summer | 417.6 | 174 | 1 | 1 | 9690-Other miscellaneous operational environmental limits (fossil and nuclear) | D1-Forced - Immediate | 100-Fossil-Steam
9690 | Other miscellaneous operational environmental limits (fossil and nuclear) | Regulatory; Safety; Environmental | Other Operating Environmental Limitations | D1 | Forced - Immediate | 2016 | Coal | CC | 100 | Fossil-Steam | NPCC | Summer | 297.6582 | 155.3 | 1 | 1 | 9690-Other miscellaneous operational environmental limits (fossil and nuclear) | D1-Forced - Immediate | 100-Fossil-Steam
9690 | Other miscellaneous operational environmental limits (fossil and nuclear) | Regulatory; Safety; Environmental | Other Operating Environmental Limitations | D1 | Forced - Immediate | 2016 | Gas | GG | 100 | Fossil-Steam | SERC | Summer | 246.4999 | 174 | 1 | 1 | 9690-Other miscellaneous operational environmental limits (fossil and nuclear) | D1-Forced - Immediate | 100-Fossil-Steam
9690 | Other miscellaneous operational environmental limits (fossil and nuclear) | Regulatory; Safety; Environmental | Other Operating Environmental Limitations | D1 | Forced - Immediate | 2016 | Gas | GG | 100 | Fossil-Steam | SERC | Summer | 354.9 | 169 | 1 | 1 | 9690-Other miscellaneous operational environmental limits (fossil and nuclear) | D1-Forced - Immediate | 100-Fossil-Steam
9690 | Other miscellaneous operational environmental limits (fossil and nuclear) | Regulatory; Safety; Environmental | Other Operating Environmental Limitations | D1 | Forced - Immediate | 2016 | Gas | GG | 100 | Fossil-Steam | SERC | Summer | 430.1 | 374 | 1 | 1 | 9690-Other miscellaneous operational environmental limits (fossil and nuclear) | D1-Forced - Immediate | 100-Fossil-Steam
9690 | Other miscellaneous operational environmental limits (fossil and nuclear) | Regulatory; Safety; Environmental | Other Operating Environmental Limitations | D1 | Forced - Immediate | 2016 | Coal | CC | 100 | Fossil-Steam | NPCC | Summer | 7.65 | 15.3 | 1 | 1 | 9690-Other miscellaneous operational environmental limits (fossil and nuclear) | D1-Forced - Immediate | 100-Fossil-Steam
9690 | Other miscellaneous operational environmental limits (fossil and nuclear) | Regulatory; Safety; Environmental | Other Operating Environmental Limitations | D1 | Forced - Immediate | 2016 | Coal | CC | 100 | Fossil-Steam | NPCC | Summer | 1943.8382 | 155.3 | 1 | 1 | 9690-Other miscellaneous operational environmental limits (fossil and nuclear) | D1-Forced - Immediate | 100-Fossil-Steam
9690 | Other miscellaneous operational environmental limits (fossil and nuclear) | Regulatory; Safety; Environmental | Other Operating Environmental Limitations | D1 | Forced - Immediate | 2016 | Coal | CC | 100 | Fossil-Steam | MRO | Winter | 23.8333 | 65 | 1 | 1 | 9690-Other miscellaneous operational environmental limits (fossil and nuclear) | D1-Forced - Immediate | 100-Fossil-Steam
9690 | Other miscellaneous operational environmental limits (fossil and nuclear) | Regulatory; Safety; Environmental | Other Operating Environmental Limitations | D1 | Forced - Immediate | 2016 | Gas | GG | 100 | Fossil-Steam | SERC | Off-Peak | 72.4999 | 174 | 1 | 1 | 9690-Other miscellaneous operational environmental limits (fossil and nuclear) | D1-Forced - Immediate | 100-Fossil-Steam
9690 | Other miscellaneous operational environmental limits (fossil and nuclear) | Regulatory; Safety; Environmental | Other Operating Environmental Limitations | D1 | Forced - Immediate | 2016 | Gas | GG | 100 | Fossil-Steam | SERC | Summer | 342.1999 | 174 | 1 | 1 | 9690-Other miscellaneous operational environmental limits (fossil and nuclear) | D1-Forced - Immediate | 100-Fossil-Steam
9690 | Other miscellaneous operational environmental limits (fossil and nuclear) | Regulatory; Safety; Environmental | Other Operating Environmental Limitations | D1 | Forced - Immediate | 2016 | Gas | GG | 100 | Fossil-Steam | SERC | Summer | 516.1999 | 174 | 1 | 1 | 9690-Other miscellaneous operational environmental limits (fossil and nuclear) | D1-Forced - Immediate | 100-Fossil-Steam
9690 | Other miscellaneous operational environmental limits (fossil and nuclear) | Regulatory; Safety; Environmental | Other Operating Environmental Limitations | D1 | Forced - Immediate | 2016 | Oil | OO | 100 | Fossil-Steam | NPCC | Summer | 24.0893 | 7.12 | 1 | 1 | 9690-Other miscellaneous operational environmental limits (fossil and nuclear) | D1-Forced - Immediate | 100-Fossil-Steam
9690 | Other miscellaneous operational environmental limits (fossil and nuclear) | Regulatory; Safety; Environmental | Other Operating Environmental Limitations | D1 | Forced - Immediate | 2016 | Oil | OO | 100 | Fossil-Steam | NPCC | Summer | 26.8187 | 7.12 | 1 | 1 | 9690-Other miscellaneous operational environmental limits (fossil and nuclear) | D1-Forced - Immediate | 100-Fossil-Steam
9690 | Other miscellaneous operational environmental limits (fossil and nuclear) | Regulatory; Safety; Environmental | Other Operating Environmental Limitations | D3 | Forced - Postponed | 2016 | Coal | CC | 100 | Fossil-Steam | MRO | Winter | 4100 | 100 | 1 | 1 | 9690-Other miscellaneous operational environmental limits (fossil and nuclear) | D3-Forced - Postponed | 100-Fossil-Steam
9690 | Other miscellaneous operational environmental limits (fossil and nuclear) | Regulatory; Safety; Environmental | Other Operating Environmental Limitations | D1 | Forced - Immediate | 2016 | Coal | CC | 100 | Fossil-Steam | NPCC | Summer | 6.63 | 15.3 | 1 | 1 | 9690-Other miscellaneous operational environmental limits (fossil and nuclear) | D1-Forced - Immediate | 100-Fossil-Steam
9690 | Other miscellaneous operational environmental limits (fossil and nuclear) | Regulatory; Safety; Environmental | Other Operating Environmental Limitations | D1 | Forced - Immediate | 2016 | Gas | GG | 100 | Fossil-Steam | SERC | Summer | 385.6999 | 174 | 1 | 1 | 9690-Other miscellaneous operational environmental limits (fossil and nuclear) | D1-Forced - Immediate | 100-Fossil-Steam
9690 | Other miscellaneous operational environmental limits (fossil and nuclear) | Regulatory; Safety; Environmental | Other Operating Environmental Limitations | D1 | Forced - Immediate | 2016 | Gas | GG | 100 | Fossil-Steam | SERC | Winter | 611.8999 | 174 | 1 | 1 | 9690-Other miscellaneous operational environmental limits (fossil and nuclear) | D1-Forced - Immediate | 100-Fossil-Steam
9690 | Other miscellaneous operational environmental limits (fossil and nuclear) | Regulatory; Safety; Environmental | Other Operating Environmental Limitations | D1 | Forced - Immediate | 2016 | Oil | OO | 100 | Fossil-Steam | NPCC | Summer | 88.2187 | 11.12 | 1 | 1 | 9690-Other miscellaneous operational environmental limits (fossil and nuclear) | D1-Forced - Immediate | 100-Fossil-Steam
9690 | Other miscellaneous operational environmental limits (fossil and nuclear) | Regulatory; Safety; Environmental | Other Operating Environmental Limitations | D1 | Forced - Immediate | 2016 | Nuclear | NU | 200 | Nuclear | RFC | Summer | 8.9875 | 0.75 | 1 | 1 | 9690-Other miscellaneous operational environmental limits (fossil and nuclear) | D1-Forced - Immediate | 200-Nuclear
9690 | Other miscellaneous operational environmental limits (fossil and nuclear) | Regulatory; Safety; Environmental | Other Operating Environmental Limitations | D1 | Forced - Immediate | 2016 | Nuclear | NU | 200 | Nuclear | RFC | Summer | 134.9777 | 13.19 | 1 | 1 | 9690-Other miscellaneous operational environmental limits (fossil and nuclear) | D1-Forced - Immediate | 200-Nuclear
9690 | Other miscellaneous operational environmental limits (fossil and nuclear) | Regulatory; Safety; Environmental | Other Operating Environmental Limitations | D1 | Forced - Immediate | 2016 | Nuclear | NU | 200 | Nuclear | RFC | Summer | 201.971 | 18.06 | 1 | 1 | 9690-Other miscellaneous operational environmental limits (fossil and nuclear) | D1-Forced - Immediate | 200-Nuclear
9690 | Other miscellaneous operational environmental limits (fossil and nuclear) | Regulatory; Safety; Environmental | Other Operating Environmental Limitations | D1 | Forced - Immediate | 2016 | Nuclear | NU | 200 | Nuclear | RFC | Summer | 1376.9933 | 77.65 | 1 | 1 | 9690-Other miscellaneous operational environmental limits (fossil and nuclear) | D1-Forced - Immediate | 200-Nuclear
9690 | Other miscellaneous operational environmental limits (fossil and nuclear) | Regulatory; Safety; Environmental | Other Operating Environmental Limitations | D1 | Forced - Immediate | 2016 | Nuclear | NU | 200 | Nuclear | RFC | Summer | 3191.03 | 155.66 | 1 | 1 | 9690-Other miscellaneous operational environmental limits (fossil and nuclear) | D1-Forced - Immediate | 200-Nuclear
9690 | Other miscellaneous operational environmental limits (fossil and nuclear) | Regulatory; Safety; Environmental | Other Operating Environmental Limitations | D1 | Forced - Immediate | 2016 | Nuclear | NU | 200 | Nuclear | RFC | Off-Peak | 33.2627 | 9.88 | 1 | 1 | 9690-Other miscellaneous operational environmental limits (fossil and nuclear) | D1-Forced - Immediate | 200-Nuclear
9690 | Other miscellaneous operational environmental limits (fossil and nuclear) | Regulatory; Safety; Environmental | Other Operating Environmental Limitations | D1 | Forced - Immediate | 2016 | Nuclear | NU | 200 | Nuclear | RFC | Summer | 262.01 | 29.55 | 1 | 1 | 9690-Other miscellaneous operational environmental limits (fossil and nuclear) | D1-Forced - Immediate | 200-Nuclear
9690 | Other miscellaneous operational environmental limits (fossil and nuclear) | Regulatory; Safety; Environmental | Other Operating Environmental Limitations | D1 | Forced - Immediate | 2016 | Nuclear | NU | 200 | Nuclear | RFC | Summer | 680.0625 | 36.27 | 1 | 1 | 9690-Other miscellaneous operational environmental limits (fossil and nuclear) | D1-Forced - Immediate | 200-Nuclear
9690 | Other miscellaneous operational environmental limits (fossil and nuclear) | Regulatory; Safety; Environmental | Other Operating Environmental Limitations | D1 | Forced - Immediate | 2016 | Nuclear | NU | 200 | Nuclear | RFC | Summer | 775.97 | 61.1 | 1 | 1 | 9690-Other miscellaneous operational environmental limits (fossil and nuclear) | D1-Forced - Immediate | 200-Nuclear
9690 | Other miscellaneous operational environmental limits (fossil and nuclear) | Regulatory; Safety; Environmental | Other Operating Environmental Limitations | D1 | Forced - Immediate | 2016 | Nuclear | NU | 200 | Nuclear | RFC | Summer | 2493.75 | 133 | 1 | 1 | 9690-Other miscellaneous operational environmental limits (fossil and nuclear) | D1-Forced - Immediate | 200-Nuclear
9690 | Other miscellaneous operational environmental limits (fossil and nuclear) | Regulatory; Safety; Environmental | Other Operating Environmental Limitations | D1 | Forced - Immediate | 2016 | Nuclear | NU | 200 | Nuclear | RFC | Summer | 3313.362 | 103.22 | 1 | 1 | 9690-Other miscellaneous operational environmental limits (fossil and nuclear) | D1-Forced - Immediate | 200-Nuclear
9690 | Other miscellaneous operational environmental limits (fossil and nuclear) | Regulatory; Safety; Environmental | Other Operating Environmental Limitations | D1 | Forced - Immediate | 2016 | Nuclear | NU | 200 | Nuclear | RFC | Summer | 3404.9456 | 53.23 | 1 | 1 | 9690-Other miscellaneous operational environmental limits (fossil and nuclear) | D1-Forced - Immediate | 200-Nuclear
9690 | Other miscellaneous operational environmental limits (fossil and nuclear) | Regulatory; Safety; Environmental | Other Operating Environmental Limitations | D1 | Forced - Immediate | 2016 | Nuclear | NU | 200 | Nuclear | RFC | Summer | 36.3467 | 9.28 | 1 | 1 | 9690-Other miscellaneous operational environmental limits (fossil and nuclear) | D1-Forced - Immediate | 200-Nuclear
9690 | Other miscellaneous operational environmental limits (fossil and nuclear) | Regulatory; Safety; Environmental | Other Operating Environmental Limitations | D1 | Forced - Immediate | 2016 | Nuclear | NU | 200 | Nuclear | RFC | Summer | 63.024 | 6.06 | 1 | 1 | 9690-Other miscellaneous operational environmental limits (fossil and nuclear) | D1-Forced - Immediate | 200-Nuclear
9690 | Other miscellaneous operational environmental limits (fossil and nuclear) | Regulatory; Safety; Environmental | Other Operating Environmental Limitations | D1 | Forced - Immediate | 2016 | Nuclear | NU | 200 | Nuclear | RFC | Summer | 78.52 | 7.55 | 1 | 1 | 9690-Other miscellaneous operational environmental limits (fossil and nuclear) | D1-Forced - Immediate | 200-Nuclear
9690 | Other miscellaneous operational environmental limits (fossil and nuclear) | Regulatory; Safety; Environmental | Other Operating Environmental Limitations | D1 | Forced - Immediate | 2016 | Nuclear | NU | 200 | Nuclear | RFC | Summer | 180 | 30 | 1 | 7 | 9690-Other miscellaneous operational environmental limits (fossil and nuclear) | D1-Forced - Immediate | 200-Nuclear
9690 | Other miscellaneous operational environmental limits (fossil and nuclear) | Regulatory; Safety; Environmental | Other Operating Environmental Limitations | D1 | Forced - Immediate | 2016 | Nuclear | NU | 200 | Nuclear | RFC | Summer | 209.5 | 30 | 1 | 3 | 9690-Other miscellaneous operational environmental limits (fossil and nuclear) | D1-Forced - Immediate | 200-Nuclear
9690 | Other miscellaneous operational environmental limits (fossil and nuclear) | Regulatory; Safety; Environmental | Other Operating Environmental Limitations | D1 | Forced - Immediate | 2016 | Nuclear | NU | 200 | Nuclear | RFC | Summer | 858.9583 | 66.5 | 1 | 1 | 9690-Other miscellaneous operational environmental limits (fossil and nuclear) | D1-Forced - Immediate | 200-Nuclear
9690 | Other miscellaneous operational environmental limits (fossil and nuclear) | Regulatory; Safety; Environmental | Other Operating Environmental Limitations | D1 | Forced - Immediate | 2016 | Nuclear | NU | 200 | Nuclear | RFC | Summer | 1447.55 | 133.62 | 1 | 1 | 9690-Other miscellaneous operational environmental limits (fossil and nuclear) | D1-Forced - Immediate | 200-Nuclear
9690 | Other miscellaneous operational environmental limits (fossil and nuclear) | Regulatory; Safety; Environmental | Other Operating Environmental Limitations | D1 | Forced - Immediate | 2016 | Nuclear | NU | 200 | Nuclear | RFC | Summer | 2616.3 | 18 | 1 | 1 | 9690-Other miscellaneous operational environmental limits (fossil and nuclear) | D1-Forced - Immediate | 200-Nuclear
9690 | Other miscellaneous operational environmental limits (fossil and nuclear) | Regulatory; Safety; Environmental | Other Operating Environmental Limitations | D1 | Forced - Immediate | 2016 | Nuclear | NU | 200 | Nuclear | RFC | Summer | 8929.6 | 6 | 1 | 1 | 9690-Other miscellaneous operational environmental limits (fossil and nuclear) | D1-Forced - Immediate | 200-Nuclear
9690 | Other miscellaneous operational environmental limits (fossil and nuclear) | Regulatory; Safety; Environmental | Other Operating Environmental Limitations | D1 | Forced - Immediate | 2016 | Nuclear | NU | 200 | Nuclear | RFC | Summer | 0.98817 | 0.11 | 1 | 2 | 9690-Other miscellaneous operational environmental limits (fossil and nuclear) | D1-Forced - Immediate | 200-Nuclear
9690 | Other miscellaneous operational environmental limits (fossil and nuclear) | Regulatory; Safety; Environmental | Other Operating Environmental Limitations | D1 | Forced - Immediate | 2016 | Nuclear | NU | 200 | Nuclear | RFC | Summer | 280.1515 | 42.99 | 1 | 1 | 9690-Other miscellaneous operational environmental limits (fossil and nuclear) | D1-Forced - Immediate | 200-Nuclear
9690 | Other miscellaneous operational environmental limits (fossil and nuclear) | Regulatory; Safety; Environmental | Other Operating Environmental Limitations | D1 | Forced - Immediate | 2016 | Nuclear | NU | 200 | Nuclear | RFC | Summer | 1394.8133 | 123.8 | 1 | 1 | 9690-Other miscellaneous operational environmental limits (fossil and nuclear) | D1-Forced - Immediate | 200-Nuclear
9690 | Other miscellaneous operational environmental limits (fossil and nuclear) | Regulatory; Safety; Environmental | Other Operating Environmental Limitations | D1 | Forced - Immediate | 2016 | Nuclear | NU | 200 | Nuclear | RFC | Summer | 13.3333 | 50 | 1 | 1 | 9690-Other miscellaneous operational environmental limits (fossil and nuclear) | D1-Forced - Immediate | 200-Nuclear
9690 | Other miscellaneous operational environmental limits (fossil and nuclear) | Regulatory; Safety; Environmental | Other Operating Environmental Limitations | D1 | Forced - Immediate | 2016 | Nuclear | NU | 200 | Nuclear | RFC | Summer | 141.5 | 30 | 1 | 1 | 9690-Other miscellaneous operational environmental limits (fossil and nuclear) | D1-Forced - Immediate | 200-Nuclear
9690 | Other miscellaneous operational environmental limits (fossil and nuclear) | Regulatory; Safety; Environmental | Other Operating Environmental Limitations | D1 | Forced - Immediate | 2016 | Nuclear | NU | 200 | Nuclear | RFC | Summer | 2466.128 | 108.96 | 1 | 1 | 9690-Other miscellaneous operational environmental limits (fossil and nuclear) | D1-Forced - Immediate | 200-Nuclear
9690 | Other miscellaneous operational environmental limits (fossil and nuclear) | Regulatory; Safety; Environmental | Other Operating Environmental Limitations | D1 | Forced - Immediate | 2016 | Nuclear | NU | 200 | Nuclear | RFC | Summer | 7848.9 | 54 | 1 | 1 | 9690-Other miscellaneous operational environmental limits (fossil and nuclear) | D1-Forced - Immediate | 200-Nuclear
9690 | Other miscellaneous operational environmental limits (fossil and nuclear) | Regulatory; Safety; Environmental | Other Operating Environmental Limitations | D1 | Forced - Immediate | 2016 | Nuclear | NU | 200 | Nuclear | RFC | Summer | 160 | 30 | 1 | 1 | 9690-Other miscellaneous operational environmental limits (fossil and nuclear) | D1-Forced - Immediate | 200-Nuclear
9690 | Other miscellaneous operational environmental limits (fossil and nuclear) | Regulatory; Safety; Environmental | Other Operating Environmental Limitations | D1 | Forced - Immediate | 2016 | Nuclear | NU | 200 | Nuclear | RFC | Summer | 842.8291 | 101.75 | 1 | 1 | 9690-Other miscellaneous operational environmental limits (fossil and nuclear) | D1-Forced - Immediate | 200-Nuclear
9690 | Other miscellaneous operational environmental limits (fossil and nuclear) | Regulatory; Safety; Environmental | Other Operating Environmental Limitations | D1 | Forced - Immediate | 2016 | Nuclear | NU | 200 | Nuclear | RFC | Summer | 3383.1946 | 54.16 | 1 | 1 | 9690-Other miscellaneous operational environmental limits (fossil and nuclear) | D1-Forced - Immediate | 200-Nuclear
9690 | Other miscellaneous operational environmental limits (fossil and nuclear) | Regulatory; Safety; Environmental | Other Operating Environmental Limitations | D1 | Forced - Immediate | 2016 | Nuclear | NU | 200 | Nuclear | RFC | Summer | 4683.3666 | 218 | 1 | 1 | 9690-Other miscellaneous operational environmental limits (fossil and nuclear) | D1-Forced - Immediate | 200-Nuclear
9690 | Other miscellaneous operational environmental limits (fossil and nuclear) | Regulatory; Safety; Environmental | Other Operating Environmental Limitations | D1 | Forced - Immediate | 2016 | Nuclear | NU | 200 | Nuclear | RFC | Summer | 4687.2 | 6.3 | 1 | 1 | 9690-Other miscellaneous operational environmental limits (fossil and nuclear) | D1-Forced - Immediate | 200-Nuclear
9690 | Other miscellaneous operational environmental limits (fossil and nuclear) | Regulatory; Safety; Environmental | Other Operating Environmental Limitations | D1 | Forced - Immediate | 2016 | Nuclear | NU | 200 | Nuclear | RFC | Summer | 7.04 | 0.88 | 1 | 1 | 9690-Other miscellaneous operational environmental limits (fossil and nuclear) | D1-Forced - Immediate | 200-Nuclear
9690 | Other miscellaneous operational environmental limits (fossil and nuclear) | Regulatory; Safety; Environmental | Other Operating Environmental Limitations | D1 | Forced - Immediate | 2016 | Nuclear | NU | 200 | Nuclear | RFC | Summer | 60 | 10 | 1 | 1 | 9690-Other miscellaneous operational environmental limits (fossil and nuclear) | D1-Forced - Immediate | 200-Nuclear
9690 | Other miscellaneous operational environmental limits (fossil and nuclear) | Regulatory; Safety; Environmental | Other Operating Environmental Limitations | D1 | Forced - Immediate | 2016 | Nuclear | NU | 200 | Nuclear | RFC | Summer | 227.01 | 29.61 | 1 | 1 | 9690-Other miscellaneous operational environmental limits (fossil and nuclear) | D1-Forced - Immediate | 200-Nuclear
9690 | Other miscellaneous operational environmental limits (fossil and nuclear) | Regulatory; Safety; Environmental | Other Operating Environmental Limitations | D1 | Forced - Immediate | 2016 | Nuclear | NU | 200 | Nuclear | RFC | Summer | 602.976 | 63.36 | 1 | 1 | 9690-Other miscellaneous operational environmental limits (fossil and nuclear) | D1-Forced - Immediate | 200-Nuclear
9690 | Other miscellaneous operational environmental limits (fossil and nuclear) | Regulatory; Safety; Environmental | Other Operating Environmental Limitations | D1 | Forced - Immediate | 2016 | Nuclear | NU | 200 | Nuclear | RFC | Summer | 13403.9488 | 148.63 | 1 | 1 | 9690-Other miscellaneous operational environmental limits (fossil and nuclear) | D1-Forced - Immediate | 200-Nuclear
9690 | Other miscellaneous operational environmental limits (fossil and nuclear) | Regulatory; Safety; Environmental | Other Operating Environmental Limitations | D1 | Forced - Immediate | 2016 | Nuclear | NU | 200 | Nuclear | RFC | Summer | 70.6593 | 16.12 | 1 | 1 | 9690-Other miscellaneous operational environmental limits (fossil and nuclear) | D1-Forced - Immediate | 200-Nuclear
9690 | Other miscellaneous operational environmental limits (fossil and nuclear) | Regulatory; Safety; Environmental | Other Operating Environmental Limitations | D1 | Forced - Immediate | 2016 | Nuclear | NU | 200 | Nuclear | RFC | Summer | 136.6478 | 24.77 | 1 | 1 | 9690-Other miscellaneous operational environmental limits (fossil and nuclear) | D1-Forced - Immediate | 200-Nuclear
9690 | Other miscellaneous operational environmental limits (fossil and nuclear) | Regulatory; Safety; Environmental | Other Operating Environmental Limitations | D1 | Forced - Immediate | 2016 | Nuclear | NU | 200 | Nuclear | RFC | Summer | 240 | 30 | 1 | 2 | 9690-Other miscellaneous operational environmental limits (fossil and nuclear) | D1-Forced - Immediate | 200-Nuclear
9690 | Other miscellaneous operational environmental limits (fossil and nuclear) | Regulatory; Safety; Environmental | Other Operating Environmental Limitations | D1 | Forced - Immediate | 2016 | Nuclear | NU | 200 | Nuclear | RFC | Summer | 359.5 | 30 | 1 | 1 | 9690-Other miscellaneous operational environmental limits (fossil and nuclear) | D1-Forced - Immediate | 200-Nuclear
9690 | Other miscellaneous operational environmental limits (fossil and nuclear) | Regulatory; Safety; Environmental | Other Operating Environmental Limitations | D1 | Forced - Immediate | 2016 | Nuclear | NU | 200 | Nuclear | RFC | Summer | 392 | 30 | 1 | 1 | 9690-Other miscellaneous operational environmental limits (fossil and nuclear) | D1-Forced - Immediate | 200-Nuclear
9690 | Other miscellaneous operational environmental limits (fossil and nuclear) | Regulatory; Safety; Environmental | Other Operating Environmental Limitations | D1 | Forced - Immediate | 2016 | Nuclear | NU | 200 | Nuclear | RFC | Summer | 470 | 20 | 1 | 1 | 9690-Other miscellaneous operational environmental limits (fossil and nuclear) | D1-Forced - Immediate | 200-Nuclear
9690 | Other miscellaneous operational environmental limits (fossil and nuclear) | Regulatory; Safety; Environmental | Other Operating Environmental Limitations | D1 | Forced - Immediate | 2016 | Nuclear | NU | 200 | Nuclear | RFC | Summer | 628.8333 | 70 | 1 | 1 | 9690-Other miscellaneous operational environmental limits (fossil and nuclear) | D1-Forced - Immediate | 200-Nuclear
9690 | Other miscellaneous operational environmental limits (fossil and nuclear) | Regulatory; Safety; Environmental | Other Operating Environmental Limitations | D1 | Forced - Immediate | 2016 | Nuclear | NU | 200 | Nuclear | RFC | Summer | 767.0666 | 52.3 | 1 | 1 | 9690-Other miscellaneous operational environmental limits (fossil and nuclear) | D1-Forced - Immediate | 200-Nuclear
9690 | Other miscellaneous operational environmental limits (fossil and nuclear) | Regulatory; Safety; Environmental | Other Operating Environmental Limitations | D1 | Forced - Immediate | 2016 | Nuclear | NU | 200 | Nuclear | RFC | Summer | 788.6667 | 35 | 1 | 1 | 9690-Other miscellaneous operational environmental limits (fossil and nuclear) | D1-Forced - Immediate | 200-Nuclear
9690 | Other miscellaneous operational environmental limits (fossil and nuclear) | Regulatory; Safety; Environmental | Other Operating Environmental Limitations | D1 | Forced - Immediate | 2016 | Nuclear | NU | 200 | Nuclear | RFC | Summer | 2126.5333 | 38.9 | 1 | 1 | 9690-Other miscellaneous operational environmental limits (fossil and nuclear) | D1-Forced - Immediate | 200-Nuclear
9690 | Other miscellaneous operational environmental limits (fossil and nuclear) | Regulatory; Safety; Environmental | Other Operating Environmental Limitations | D1 | Forced - Immediate | 2016 | Coal | LI | 650 | Fluidized Bed | TRE | Off-Peak | 19.03 | 1.73 | 1 | 1 | 9690-Other miscellaneous operational environmental limits (fossil and nuclear) | D1-Forced - Immediate | 650-Fluidized Bed
9690 | Other miscellaneous operational environmental limits (fossil and nuclear) | Regulatory; Safety; Environmental | Other Operating Environmental Limitations | D1 | Forced - Immediate | 2016 | Coal | LI | 650 | Fluidized Bed | TRE | Off-Peak | 37.98 | 6.33 | 1 | 1 | 9690-Other miscellaneous operational environmental limits (fossil and nuclear) | D1-Forced - Immediate | 650-Fluidized Bed
9690 | Other miscellaneous operational environmental limits (fossil and nuclear) | Regulatory; Safety; Environmental | Other Operating Environmental Limitations | D1 | Forced - Immediate | 2016 | Coal | LI | 650 | Fluidized Bed | TRE | Off-Peak | 87.01 | 7.91 | 1 | 1 | 9690-Other miscellaneous operational environmental limits (fossil and nuclear) | D1-Forced - Immediate | 650-Fluidized Bed
9690 | Other miscellaneous operational environmental limits (fossil and nuclear) | Regulatory; Safety; Environmental | Other Operating Environmental Limitations | D1 | Forced - Immediate | 2016 | Coal | LI | 650 | Fluidized Bed | TRE | Summer | 15.99 | 5.33 | 1 | 1 | 9690-Other miscellaneous operational environmental limits (fossil and nuclear) | D1-Forced - Immediate | 650-Fluidized Bed
9690 | Other miscellaneous operational environmental limits (fossil and nuclear) | Regulatory; Safety; Environmental | Other Operating Environmental Limitations | D1 | Forced - Immediate | 2016 | Coal | LI | 650 | Fluidized Bed | TRE | Summer | 28.98 | 4.83 | 1 | 1 | 9690-Other miscellaneous operational environmental limits (fossil and nuclear) | D1-Forced - Immediate | 650-Fluidized Bed
9690 | Other miscellaneous operational environmental limits (fossil and nuclear) | Regulatory; Safety; Environmental | Other Operating Environmental Limitations | D1 | Forced - Immediate | 2016 | Coal | LI | 650 | Fluidized Bed | TRE | Summer | 37.98 | 4.22 | 1 | 1 | 9690-Other miscellaneous operational environmental limits (fossil and nuclear) | D1-Forced - Immediate | 650-Fluidized Bed
9690 | Other miscellaneous operational environmental limits (fossil and nuclear) | Regulatory; Safety; Environmental | Other Operating Environmental Limitations | D1 | Forced - Immediate | 2016 | Coal | LI | 650 | Fluidized Bed | TRE | Summer | 42.99 | 14.33 | 1 | 1 | 9690-Other miscellaneous operational environmental limits (fossil and nuclear) | D1-Forced - Immediate | 650-Fluidized Bed
9690 | Other miscellaneous operational environmental limits (fossil and nuclear) | Regulatory; Safety; Environmental | Other Operating Environmental Limitations | D1 | Forced - Immediate | 2016 | Coal | LI | 650 | Fluidized Bed | TRE | Summer | 67.98 | 6.18 | 1 | 1 | 9690-Other miscellaneous operational environmental limits (fossil and nuclear) | D1-Forced - Immediate | 650-Fluidized Bed
9690 | Other miscellaneous operational environmental limits (fossil and nuclear) | Regulatory; Safety; Environmental | Other Operating Environmental Limitations | D1 | Forced - Immediate | 2016 | Coal | LI | 650 | Fluidized Bed | TRE | Summer | 74 | 7.4 | 1 | 1 | 9690-Other miscellaneous operational environmental limits (fossil and nuclear) | D1-Forced - Immediate | 650-Fluidized Bed
9690 | Other miscellaneous operational environmental limits (fossil and nuclear) | Regulatory; Safety; Environmental | Other Operating Environmental Limitations | D1 | Forced - Immediate | 2016 | Coal | LI | 650 | Fluidized Bed | TRE | Summer | 226.95 | 13.35 | 1 | 1 | 9690-Other miscellaneous operational environmental limits (fossil and nuclear) | D1-Forced - Immediate | 650-Fluidized Bed
9690 | Other miscellaneous operational environmental limits (fossil and nuclear) | Regulatory; Safety; Environmental | Other Operating Environmental Limitations | D1 | Forced - Immediate | 2016 | Coal | LI | 650 | Fluidized Bed | TRE | Summer | 284.96 | 10.96 | 1 | 1 | 9690-Other miscellaneous operational environmental limits (fossil and nuclear) | D1-Forced - Immediate | 650-Fluidized Bed
9690 | Other miscellaneous operational environmental limits (fossil and nuclear) | Regulatory; Safety; Environmental | Other Operating Environmental Limitations | D1 | Forced - Immediate | 2016 | Coal | LI | 650 | Fluidized Bed | TRE | Off-Peak | 65 | 6.5 | 1 | 1 | 9690-Other miscellaneous operational environmental limits (fossil and nuclear) | D1-Forced - Immediate | 650-Fluidized Bed
9690 | Other miscellaneous operational environmental limits (fossil and nuclear) | Regulatory; Safety; Environmental | Other Operating Environmental Limitations | D1 | Forced - Immediate | 2016 | Coal | LI | 650 | Fluidized Bed | TRE | Summer | 14.01 | 4.67 | 1 | 1 | 9690-Other miscellaneous operational environmental limits (fossil and nuclear) | D1-Forced - Immediate | 650-Fluidized Bed
9690 | Other miscellaneous operational environmental limits (fossil and nuclear) | Regulatory; Safety; Environmental | Other Operating Environmental Limitations | D1 | Forced - Immediate | 2016 | Coal | LI | 650 | Fluidized Bed | TRE | Summer | 98.99 | 5.21 | 1 | 1 | 9690-Other miscellaneous operational environmental limits (fossil and nuclear) | D1-Forced - Immediate | 650-Fluidized Bed
9690 | Other miscellaneous operational environmental limits (fossil and nuclear) | Regulatory; Safety; Environmental | Other Operating Environmental Limitations | D1 | Forced - Immediate | 2016 | Coal | LI | 650 | Fluidized Bed | TRE | Summer | 124.98 | 20.83 | 1 | 1 | 9690-Other miscellaneous operational environmental limits (fossil and nuclear) | D1-Forced - Immediate | 650-Fluidized Bed
9690 | Other miscellaneous operational environmental limits (fossil and nuclear) | Regulatory; Safety; Environmental | Other Operating Environmental Limitations | D1 | Forced - Immediate | 2016 | Coal | LI | 650 | Fluidized Bed | TRE | Summer | 133.92 | 7.44 | 1 | 1 | 9690-Other miscellaneous operational environmental limits (fossil and nuclear) | D1-Forced - Immediate | 650-Fluidized Bed
9690 | Other miscellaneous operational environmental limits (fossil and nuclear) | Regulatory; Safety; Environmental | Other Operating Environmental Limitations | D1 | Forced - Immediate | 2016 | Coal | LI | 650 | Fluidized Bed | TRE | Summer | 152 | 9.5 | 1 | 1 | 9690-Other miscellaneous operational environmental limits (fossil and nuclear) | D1-Forced - Immediate | 650-Fluidized Bed
9690 | Other miscellaneous operational environmental limits (fossil and nuclear) | Regulatory; Safety; Environmental | Other Operating Environmental Limitations | D1 | Forced - Immediate | 2016 | Coal | LI | 650 | Fluidized Bed | TRE | Summer | 225.93 | 13.29 | 1 | 1 | 9690-Other miscellaneous operational environmental limits (fossil and nuclear) | D1-Forced - Immediate | 650-Fluidized Bed
9690 | Other miscellaneous operational environmental limits (fossil and nuclear) | Regulatory; Safety; Environmental | Other Operating Environmental Limitations | D1 | Forced - Immediate | 2016 | Coal | LI | 650 | Fluidized Bed | TRE | Summer | 240.04 | 14.12 | 1 | 1 | 9690-Other miscellaneous operational environmental limits (fossil and nuclear) | D1-Forced - Immediate | 650-Fluidized Bed
9690 | Other miscellaneous operational environmental limits (fossil and nuclear) | Regulatory; Safety; Environmental | Other Operating Environmental Limitations | D1 | Forced - Immediate | 2016 | Coal | LI | 650 | Fluidized Bed | TRE | Summer | 246.96 | 10.29 | 1 | 1 | 9690-Other miscellaneous operational environmental limits (fossil and nuclear) | D1-Forced - Immediate | 650-Fluidized Bed
9690 | Other miscellaneous operational environmental limits (fossil and nuclear) | Regulatory; Safety; Environmental | Other Operating Environmental Limitations | D1 | Forced - Immediate | 2016 | Coal | LI | 650 | Fluidized Bed | TRE | Off-Peak | 26 | 5.2 | 1 | 1 | 9690-Other miscellaneous operational environmental limits (fossil and nuclear) | D1-Forced - Immediate | 650-Fluidized Bed
9690 | Other miscellaneous operational environmental limits (fossil and nuclear) | Regulatory; Safety; Environmental | Other Operating Environmental Limitations | D1 | Forced - Immediate | 2016 | Coal | LI | 650 | Fluidized Bed | TRE | Summer | 21.98 | 3.14 | 1 | 1 | 9690-Other miscellaneous operational environmental limits (fossil and nuclear) | D1-Forced - Immediate | 650-Fluidized Bed
9690 | Other miscellaneous operational environmental limits (fossil and nuclear) | Regulatory; Safety; Environmental | Other Operating Environmental Limitations | D1 | Forced - Immediate | 2016 | Coal | LI | 650 | Fluidized Bed | TRE | Summer | 50.05 | 4.55 | 1 | 1 | 9690-Other miscellaneous operational environmental limits (fossil and nuclear) | D1-Forced - Immediate | 650-Fluidized Bed
9690 | Other miscellaneous operational environmental limits (fossil and nuclear) | Regulatory; Safety; Environmental | Other Operating Environmental Limitations | D1 | Forced - Immediate | 2016 | Coal | LI | 650 | Fluidized Bed | TRE | Summer | 58.05 | 3.87 | 1 | 1 | 9690-Other miscellaneous operational environmental limits (fossil and nuclear) | D1-Forced - Immediate | 650-Fluidized Bed
9690 | Other miscellaneous operational environmental limits (fossil and nuclear) | Regulatory; Safety; Environmental | Other Operating Environmental Limitations | D1 | Forced - Immediate | 2016 | Coal | LI | 650 | Fluidized Bed | TRE | Summer | 60.97 | 8.71 | 1 | 1 | 9690-Other miscellaneous operational environmental limits (fossil and nuclear) | D1-Forced - Immediate | 650-Fluidized Bed
9690 | Other miscellaneous operational environmental limits (fossil and nuclear) | Regulatory; Safety; Environmental | Other Operating Environmental Limitations | D1 | Forced - Immediate | 2016 | Coal | LI | 650 | Fluidized Bed | TRE | Summer | 73.04 | 6.64 | 1 | 1 | 9690-Other miscellaneous operational environmental limits (fossil and nuclear) | D1-Forced - Immediate | 650-Fluidized Bed
9690 | Other miscellaneous operational environmental limits (fossil and nuclear) | Regulatory; Safety; Environmental | Other Operating Environmental Limitations | D1 | Forced - Immediate | 2016 | Coal | LI | 650 | Fluidized Bed | TRE | Summer | 80 | 16 | 1 | 1 | 9690-Other miscellaneous operational environmental limits (fossil and nuclear) | D1-Forced - Immediate | 650-Fluidized Bed
9690 | Other miscellaneous operational environmental limits (fossil and nuclear) | Regulatory; Safety; Environmental | Other Operating Environmental Limitations | D1 | Forced - Immediate | 2016 | Coal | LI | 650 | Fluidized Bed | TRE | Summer | 90.97 | 8.27 | 1 | 1 | 9690-Other miscellaneous operational environmental limits (fossil and nuclear) | D1-Forced - Immediate | 650-Fluidized Bed
9690 | Other miscellaneous operational environmental limits (fossil and nuclear) | Regulatory; Safety; Environmental | Other Operating Environmental Limitations | D1 | Forced - Immediate | 2016 | Coal | LI | 650 | Fluidized Bed | TRE | Summer | 95.97 | 13.71 | 1 | 1 | 9690-Other miscellaneous operational environmental limits (fossil and nuclear) | D1-Forced - Immediate | 650-Fluidized Bed
9690 | Other miscellaneous operational environmental limits (fossil and nuclear) | Regulatory; Safety; Environmental | Other Operating Environmental Limitations | D1 | Forced - Immediate | 2016 | Coal | LI | 650 | Fluidized Bed | TRE | Summer | 154.98 | 8.61 | 1 | 1 | 9690-Other miscellaneous operational environmental limits (fossil and nuclear) | D1-Forced - Immediate | 650-Fluidized Bed
9690 | Other miscellaneous operational environmental limits (fossil and nuclear) | Regulatory; Safety; Environmental | Other Operating Environmental Limitations | D1 | Forced - Immediate | 2016 | Coal | LI | 650 | Fluidized Bed | TRE | Summer | 155 | 7.75 | 1 | 1 | 9690-Other miscellaneous operational environmental limits (fossil and nuclear) | D1-Forced - Immediate | 650-Fluidized Bed
9690 | Other miscellaneous operational environmental limits (fossil and nuclear) | Regulatory; Safety; Environmental | Other Operating Environmental Limitations | D1 | Forced - Immediate | 2016 | Coal | LI | 650 | Fluidized Bed | TRE | Summer | 160.92 | 8.94 | 1 | 1 | 9690-Other miscellaneous operational environmental limits (fossil and nuclear) | D1-Forced - Immediate | 650-Fluidized Bed
9690 | Other miscellaneous operational environmental limits (fossil and nuclear) | Regulatory; Safety; Environmental | Other Operating Environmental Limitations | D1 | Forced - Immediate | 2016 | Coal | LI | 650 | Fluidized Bed | TRE | Summer | 162.99 | 54.33 | 1 | 1 | 9690-Other miscellaneous operational environmental limits (fossil and nuclear) | D1-Forced - Immediate | 650-Fluidized Bed
9690 | Other miscellaneous operational environmental limits (fossil and nuclear) | Regulatory; Safety; Environmental | Other Operating Environmental Limitations | D1 | Forced - Immediate | 2016 | Coal | LI | 650 | Fluidized Bed | TRE | Summer | 217.08 | 6.03 | 1 | 1 | 9690-Other miscellaneous operational environmental limits (fossil and nuclear) | D1-Forced - Immediate | 650-Fluidized Bed
9690 | Other miscellaneous operational environmental limits (fossil and nuclear) | Regulatory; Safety; Environmental | Other Operating Environmental Limitations | D1 | Forced - Immediate | 2016 | Coal | LI | 650 | Fluidized Bed | TRE | Off-Peak | 14 | 2.8 | 1 | 1 | 9690-Other miscellaneous operational environmental limits (fossil and nuclear) | D1-Forced - Immediate | 650-Fluidized Bed
9690 | Other miscellaneous operational environmental limits (fossil and nuclear) | Regulatory; Safety; Environmental | Other Operating Environmental Limitations | D1 | Forced - Immediate | 2016 | Coal | LI | 650 | Fluidized Bed | TRE | Off-Peak | 70 | 14 | 1 | 1 | 9690-Other miscellaneous operational environmental limits (fossil and nuclear) | D1-Forced - Immediate | 650-Fluidized Bed
9690 | Other miscellaneous operational environmental limits (fossil and nuclear) | Regulatory; Safety; Environmental | Other Operating Environmental Limitations | D1 | Forced - Immediate | 2016 | Coal | LI | 650 | Fluidized Bed | TRE | Off-Peak | 106.04 | 9.64 | 1 | 1 | 9690-Other miscellaneous operational environmental limits (fossil and nuclear) | D1-Forced - Immediate | 650-Fluidized Bed
9690 | Other miscellaneous operational environmental limits (fossil and nuclear) | Regulatory; Safety; Environmental | Other Operating Environmental Limitations | D1 | Forced - Immediate | 2016 | Coal | LI | 650 | Fluidized Bed | TRE | Off-Peak | 641.92 | 10.88 | 1 | 1 | 9690-Other miscellaneous operational environmental limits (fossil and nuclear) | D1-Forced - Immediate | 650-Fluidized Bed
9690 | Other miscellaneous operational environmental limits (fossil and nuclear) | Regulatory; Safety; Environmental | Other Operating Environmental Limitations | D1 | Forced - Immediate | 2016 | Coal | LI | 650 | Fluidized Bed | TRE | Summer | 25.0273 | 8.68 | 1 | 1 | 9690-Other miscellaneous operational environmental limits (fossil and nuclear) | D1-Forced - Immediate | 650-Fluidized Bed
9690 | Other miscellaneous operational environmental limits (fossil and nuclear) | Regulatory; Safety; Environmental | Other Operating Environmental Limitations | D1 | Forced - Immediate | 2016 | Coal | LI | 650 | Fluidized Bed | TRE | Summer | 39.96 | 3.33 | 1 | 1 | 9690-Other miscellaneous operational environmental limits (fossil and nuclear) | D1-Forced - Immediate | 650-Fluidized Bed
9690 | Other miscellaneous operational environmental limits (fossil and nuclear) | Regulatory; Safety; Environmental | Other Operating Environmental Limitations | D1 | Forced - Immediate | 2016 | Coal | LI | 650 | Fluidized Bed | TRE | Summer | 48.02 | 6.86 | 1 | 1 | 9690-Other miscellaneous operational environmental limits (fossil and nuclear) | D1-Forced - Immediate | 650-Fluidized Bed
9690 | Other miscellaneous operational environmental limits (fossil and nuclear) | Regulatory; Safety; Environmental | Other Operating Environmental Limitations | D1 | Forced - Immediate | 2016 | Coal | LI | 650 | Fluidized Bed | TRE | Summer | 50.96 | 3.92 | 1 | 1 | 9690-Other miscellaneous operational environmental limits (fossil and nuclear) | D1-Forced - Immediate | 650-Fluidized Bed
9690 | Other miscellaneous operational environmental limits (fossil and nuclear) | Regulatory; Safety; Environmental | Other Operating Environmental Limitations | D1 | Forced - Immediate | 2016 | Coal | LI | 650 | Fluidized Bed | TRE | Summer | 233.07 | 13.71 | 1 | 1 | 9690-Other miscellaneous operational environmental limits (fossil and nuclear) | D1-Forced - Immediate | 650-Fluidized Bed
9690 | Other miscellaneous operational environmental limits (fossil and nuclear) | Regulatory; Safety; Environmental | Other Operating Environmental Limitations | D1 | Forced - Immediate | 2016 | Coal | LI | 650 | Fluidized Bed | TRE | Off-Peak | 13 | 3.25 | 1 | 1 | 9690-Other miscellaneous operational environmental limits (fossil and nuclear) | D1-Forced - Immediate | 650-Fluidized Bed
9690 | Other miscellaneous operational environmental limits (fossil and nuclear) | Regulatory; Safety; Environmental | Other Operating Environmental Limitations | D1 | Forced - Immediate | 2016 | Coal | LI | 650 | Fluidized Bed | TRE | Off-Peak | 28.98 | 4.83 | 1 | 1 | 9690-Other miscellaneous operational environmental limits (fossil and nuclear) | D1-Forced - Immediate | 650-Fluidized Bed
9690 | Other miscellaneous operational environmental limits (fossil and nuclear) | Regulatory; Safety; Environmental | Other Operating Environmental Limitations | D1 | Forced - Immediate | 2016 | Coal | LI | 650 | Fluidized Bed | TRE | Summer | 16.02 | 2.67 | 1 | 1 | 9690-Other miscellaneous operational environmental limits (fossil and nuclear) | D1-Forced - Immediate | 650-Fluidized Bed
9690 | Other miscellaneous operational environmental limits (fossil and nuclear) | Regulatory; Safety; Environmental | Other Operating Environmental Limitations | D1 | Forced - Immediate | 2016 | Coal | LI | 650 | Fluidized Bed | TRE | Summer | 19 | 9.5 | 1 | 1 | 9690-Other miscellaneous operational environmental limits (fossil and nuclear) | D1-Forced - Immediate | 650-Fluidized Bed
9690 | Other miscellaneous operational environmental limits (fossil and nuclear) | Regulatory; Safety; Environmental | Other Operating Environmental Limitations | D1 | Forced - Immediate | 2016 | Coal | LI | 650 | Fluidized Bed | TRE | Summer | 357.84 | 8.52 | 1 | 1 | 9690-Other miscellaneous operational environmental limits (fossil and nuclear) | D1-Forced - Immediate | 650-Fluidized Bed
9690 | Other miscellaneous operational environmental limits (fossil and nuclear) | Regulatory; Safety; Environmental | Other Operating Environmental Limitations | D1 | Forced - Immediate | 2016 | Coal | LI | 650 | Fluidized Bed | TRE | Summer | 406.1 | 13.1 | 1 | 1 | 9690-Other miscellaneous operational environmental limits (fossil and nuclear) | D1-Forced - Immediate | 650-Fluidized Bed
9690 | Other miscellaneous operational environmental limits (fossil and nuclear) | Regulatory; Safety; Environmental | Other Operating Environmental Limitations | D1 | Forced - Immediate | 2016 | Coal | LI | 650 | Fluidized Bed | TRE | Summer | 616.86 | 13.41 | 1 | 1 | 9690-Other miscellaneous operational environmental limits (fossil and nuclear) | D1-Forced - Immediate | 650-Fluidized Bed
9690 | Other miscellaneous operational environmental limits (fossil and nuclear) | Regulatory; Safety; Environmental | Other Operating Environmental Limitations | D1 | Forced - Immediate | 2016 | Coal | LI | 650 | Fluidized Bed | TRE | Summer | 39 | 6.5 | 1 | 1 | 9690-Other miscellaneous operational environmental limits (fossil and nuclear) | D1-Forced - Immediate | 650-Fluidized Bed
9690 | Other miscellaneous operational environmental limits (fossil and nuclear) | Regulatory; Safety; Environmental | Other Operating Environmental Limitations | D1 | Forced - Immediate | 2016 | Coal | LI | 650 | Fluidized Bed | TRE | Summer | 63.98 | 4.57 | 1 | 1 | 9690-Other miscellaneous operational environmental limits (fossil and nuclear) | D1-Forced - Immediate | 650-Fluidized Bed
9690 | Other miscellaneous operational environmental limits (fossil and nuclear) | Regulatory; Safety; Environmental | Other Operating Environmental Limitations | D1 | Forced - Immediate | 2016 | Coal | LI | 650 | Fluidized Bed | TRE | Summer | 118.05 | 7.87 | 1 | 1 | 9690-Other miscellaneous operational environmental limits (fossil and nuclear) | D1-Forced - Immediate | 650-Fluidized Bed
9690 | Other miscellaneous operational environmental limits (fossil and nuclear) | Regulatory; Safety; Environmental | Other Operating Environmental Limitations | D1 | Forced - Immediate | 2016 | Coal | LI | 650 | Fluidized Bed | TRE | Summer | 128.03 | 18.29 | 1 | 1 | 9690-Other miscellaneous operational environmental limits (fossil and nuclear) | D1-Forced - Immediate | 650-Fluidized Bed
9690 | Other miscellaneous operational environmental limits (fossil and nuclear) | Regulatory; Safety; Environmental | Other Operating Environmental Limitations | D1 | Forced - Immediate | 2016 | Coal | LI | 650 | Fluidized Bed | TRE | Summer | 176.04 | 14.67 | 1 | 1 | 9690-Other miscellaneous operational environmental limits (fossil and nuclear) | D1-Forced - Immediate | 650-Fluidized Bed
9690 | Other miscellaneous operational environmental limits (fossil and nuclear) | Regulatory; Safety; Environmental | Other Operating Environmental Limitations | D1 | Forced - Immediate | 2016 | Coal | LI | 650 | Fluidized Bed | TRE | Summer | 205.02 | 11.39 | 1 | 1 | 9690-Other miscellaneous operational environmental limits (fossil and nuclear) | D1-Forced - Immediate | 650-Fluidized Bed
9690 | Other miscellaneous operational environmental limits (fossil and nuclear) | Regulatory; Safety; Environmental | Other Operating Environmental Limitations | D1 | Forced - Immediate | 2016 | Coal | LI | 650 | Fluidized Bed | TRE | Summer | 230.88 | 9.62 | 1 | 1 | 9690-Other miscellaneous operational environmental limits (fossil and nuclear) | D1-Forced - Immediate | 650-Fluidized Bed
9690 | Other miscellaneous operational environmental limits (fossil and nuclear) | Regulatory; Safety; Environmental | Other Operating Environmental Limitations | D1 | Forced - Immediate | 2016 | Coal | LI | 650 | Fluidized Bed | TRE | Summer | 251.9 | 11.45 | 1 | 1 | 9690-Other miscellaneous operational environmental limits (fossil and nuclear) | D1-Forced - Immediate | 650-Fluidized Bed
9690 | Other miscellaneous operational environmental limits (fossil and nuclear) | Regulatory; Safety; Environmental | Other Operating Environmental Limitations | D1 | Forced - Immediate | 2016 | Coal | LI | 650 | Fluidized Bed | TRE | Off-Peak | 64.96 | 8.12 | 1 | 1 | 9690-Other miscellaneous operational environmental limits (fossil and nuclear) | D1-Forced - Immediate | 650-Fluidized Bed
9690 | Other miscellaneous operational environmental limits (fossil and nuclear) | Regulatory; Safety; Environmental | Other Operating Environmental Limitations | D1 | Forced - Immediate | 2016 | Coal | LI | 650 | Fluidized Bed | TRE | Summer | 22 | 11 | 1 | 1 | 9690-Other miscellaneous operational environmental limits (fossil and nuclear) | D1-Forced - Immediate | 650-Fluidized Bed
9690 | Other miscellaneous operational environmental limits (fossil and nuclear) | Regulatory; Safety; Environmental | Other Operating Environmental Limitations | D1 | Forced - Immediate | 2016 | Coal | LI | 650 | Fluidized Bed | TRE | Off-Peak | 1018.98 | 113.22 | 1 | 1 | 9690-Other miscellaneous operational environmental limits (fossil and nuclear) | D1-Forced - Immediate | 650-Fluidized Bed
9690 | Other miscellaneous operational environmental limits (fossil and nuclear) | Regulatory; Safety; Environmental | Other Operating Environmental Limitations | D1 | Forced - Immediate | 2016 | Coal | LI | 650 | Fluidized Bed | TRE | Summer | 27.9987 | 3.32 | 1 | 1 | 9690-Other miscellaneous operational environmental limits (fossil and nuclear) | D1-Forced - Immediate | 650-Fluidized Bed
9690 | Other miscellaneous operational environmental limits (fossil and nuclear) | Regulatory; Safety; Environmental | Other Operating Environmental Limitations | D1 | Forced - Immediate | 2016 | Coal | LI | 650 | Fluidized Bed | TRE | Summer | 39.99 | 13.33 | 1 | 1 | 9690-Other miscellaneous operational environmental limits (fossil and nuclear) | D1-Forced - Immediate | 650-Fluidized Bed
9690 | Other miscellaneous operational environmental limits (fossil and nuclear) | Regulatory; Safety; Environmental | Other Operating Environmental Limitations | D1 | Forced - Immediate | 2016 | Coal | LI | 650 | Fluidized Bed | TRE | Summer | 49.01 | 3.77 | 1 | 1 | 9690-Other miscellaneous operational environmental limits (fossil and nuclear) | D1-Forced - Immediate | 650-Fluidized Bed
9690 | Other miscellaneous operational environmental limits (fossil and nuclear) | Regulatory; Safety; Environmental | Other Operating Environmental Limitations | D1 | Forced - Immediate | 2016 | Coal | LI | 650 | Fluidized Bed | TRE | Summer | 66.95 | 5.15 | 1 | 1 | 9690-Other miscellaneous operational environmental limits (fossil and nuclear) | D1-Forced - Immediate | 650-Fluidized Bed
9690 | Other miscellaneous operational environmental limits (fossil and nuclear) | Regulatory; Safety; Environmental | Other Operating Environmental Limitations | D1 | Forced - Immediate | 2016 | Coal | LI | 650 | Fluidized Bed | TRE | Summer | 139.02 | 3.31 | 1 | 1 | 9690-Other miscellaneous operational environmental limits (fossil and nuclear) | D1-Forced - Immediate | 650-Fluidized Bed
9690 | Other miscellaneous operational environmental limits (fossil and nuclear) | Regulatory; Safety; Environmental | Other Operating Environmental Limitations | D1 | Forced - Immediate | 2016 | Coal | LI | 650 | Fluidized Bed | TRE | Summer | 178.01 | 25.43 | 1 | 1 | 9690-Other miscellaneous operational environmental limits (fossil and nuclear) | D1-Forced - Immediate | 650-Fluidized Bed
9690 | Other miscellaneous operational environmental limits (fossil and nuclear) | Regulatory; Safety; Environmental | Other Operating Environmental Limitations | D1 | Forced - Immediate | 2016 | Coal | LI | 650 | Fluidized Bed | TRE | Summer | 186 | 9.3 | 1 | 1 | 9690-Other miscellaneous operational environmental limits (fossil and nuclear) | D1-Forced - Immediate | 650-Fluidized Bed
9690 | Other miscellaneous operational environmental limits (fossil and nuclear) | Regulatory; Safety; Environmental | Other Operating Environmental Limitations | D1 | Forced - Immediate | 2016 | Coal | LI | 650 | Fluidized Bed | TRE | Off-Peak | 30 | 10 | 1 | 1 | 9690-Other miscellaneous operational environmental limits (fossil and nuclear) | D1-Forced - Immediate | 650-Fluidized Bed
9690 | Other miscellaneous operational environmental limits (fossil and nuclear) | Regulatory; Safety; Environmental | Other Operating Environmental Limitations | D1 | Forced - Immediate | 2016 | Coal | LI | 650 | Fluidized Bed | TRE | Off-Peak | 52 | 10.4 | 1 | 1 | 9690-Other miscellaneous operational environmental limits (fossil and nuclear) | D1-Forced - Immediate | 650-Fluidized Bed
9690 | Other miscellaneous operational environmental limits (fossil and nuclear) | Regulatory; Safety; Environmental | Other Operating Environmental Limitations | D1 | Forced - Immediate | 2016 | Coal | LI | 650 | Fluidized Bed | TRE | Summer | 10 | 2.5 | 1 | 1 | 9690-Other miscellaneous operational environmental limits (fossil and nuclear) | D1-Forced - Immediate | 650-Fluidized Bed
9690 | Other miscellaneous operational environmental limits (fossil and nuclear) | Regulatory; Safety; Environmental | Other Operating Environmental Limitations | D1 | Forced - Immediate | 2016 | Coal | LI | 650 | Fluidized Bed | TRE | Summer | 16.03 | 2.29 | 1 | 1 | 9690-Other miscellaneous operational environmental limits (fossil and nuclear) | D1-Forced - Immediate | 650-Fluidized Bed
9690 | Other miscellaneous operational environmental limits (fossil and nuclear) | Regulatory; Safety; Environmental | Other Operating Environmental Limitations | D1 | Forced - Immediate | 2016 | Coal | LI | 650 | Fluidized Bed | TRE | Summer | 17 | 8.5 | 1 | 1 | 9690-Other miscellaneous operational environmental limits (fossil and nuclear) | D1-Forced - Immediate | 650-Fluidized Bed
9690 | Other miscellaneous operational environmental limits (fossil and nuclear) | Regulatory; Safety; Environmental | Other Operating Environmental Limitations | D1 | Forced - Immediate | 2016 | Coal | LI | 650 | Fluidized Bed | TRE | Summer | 18.99 | 6.33 | 1 | 1 | 9690-Other miscellaneous operational environmental limits (fossil and nuclear) | D1-Forced - Immediate | 650-Fluidized Bed
9690 | Other miscellaneous operational environmental limits (fossil and nuclear) | Regulatory; Safety; Environmental | Other Operating Environmental Limitations | D1 | Forced - Immediate | 2016 | Coal | LI | 650 | Fluidized Bed | TRE | Summer | 19 | 3.8 | 1 | 1 | 9690-Other miscellaneous operational environmental limits (fossil and nuclear) | D1-Forced - Immediate | 650-Fluidized Bed
9690 | Other miscellaneous operational environmental limits (fossil and nuclear) | Regulatory; Safety; Environmental | Other Operating Environmental Limitations | D1 | Forced - Immediate | 2016 | Coal | LI | 650 | Fluidized Bed | TRE | Summer | 36.96 | 3.36 | 1 | 1 | 9690-Other miscellaneous operational environmental limits (fossil and nuclear) | D1-Forced - Immediate | 650-Fluidized Bed
9690 | Other miscellaneous operational environmental limits (fossil and nuclear) | Regulatory; Safety; Environmental | Other Operating Environmental Limitations | D1 | Forced - Immediate | 2016 | Coal | LI | 650 | Fluidized Bed | TRE | Summer | 97.02 | 10.78 | 1 | 1 | 9690-Other miscellaneous operational environmental limits (fossil and nuclear) | D1-Forced - Immediate | 650-Fluidized Bed
9690 | Other miscellaneous operational environmental limits (fossil and nuclear) | Regulatory; Safety; Environmental | Other Operating Environmental Limitations | D1 | Forced - Immediate | 2016 | Coal | LI | 650 | Fluidized Bed | TRE | Summer | 108 | 27 | 1 | 1 | 9690-Other miscellaneous operational environmental limits (fossil and nuclear) | D1-Forced - Immediate | 650-Fluidized Bed
9690 | Other miscellaneous operational environmental limits (fossil and nuclear) | Regulatory; Safety; Environmental | Other Operating Environmental Limitations | D1 | Forced - Immediate | 2016 | Coal | LI | 650 | Fluidized Bed | TRE | Summer | 119.02 | 10.82 | 1 | 1 | 9690-Other miscellaneous operational environmental limits (fossil and nuclear) | D1-Forced - Immediate | 650-Fluidized Bed
9690 | Other miscellaneous operational environmental limits (fossil and nuclear) | Regulatory; Safety; Environmental | Other Operating Environmental Limitations | D1 | Forced - Immediate | 2016 | Coal | LI | 650 | Fluidized Bed | TRE | Summer | 196.92 | 10.94 | 1 | 1 | 9690-Other miscellaneous operational environmental limits (fossil and nuclear) | D1-Forced - Immediate | 650-Fluidized Bed
9690 | Other miscellaneous operational environmental limits (fossil and nuclear) | Regulatory; Safety; Environmental | Other Operating Environmental Limitations | D1 | Forced - Immediate | 2016 | Coal | LI | 650 | Fluidized Bed | TRE | Summer | 213.92 | 7.64 | 1 | 1 | 9690-Other miscellaneous operational environmental limits (fossil and nuclear) | D1-Forced - Immediate | 650-Fluidized Bed
9690 | Other miscellaneous operational environmental limits (fossil and nuclear) | Regulatory; Safety; Environmental | Other Operating Environmental Limitations | D1 | Forced - Immediate | 2016 | Coal | LI | 650 | Fluidized Bed | TRE | Summer | 1026 | 8.55 | 1 | 1 | 9690-Other miscellaneous operational environmental limits (fossil and nuclear) | D1-Forced - Immediate | 650-Fluidized Bed
9690 | Other miscellaneous operational environmental limits (fossil and nuclear) | Regulatory; Safety; Environmental | Other Operating Environmental Limitations | D1 | Forced - Immediate | 2016 | Coal | LI | 650 | Fluidized Bed | TRE | Winter | 82 | 41 | 1 | 1 | 9690-Other miscellaneous operational environmental limits (fossil and nuclear) | D1-Forced - Immediate | 650-Fluidized Bed
9690 | Other miscellaneous operational environmental limits (fossil and nuclear) | Regulatory; Safety; Environmental | Other Operating Environmental Limitations | D1 | Forced - Immediate | 2016 | Coal | LI | 650 | Fluidized Bed | TRE | Summer | 363.93 | 17.33 | 1 | 1 | 9690-Other miscellaneous operational environmental limits (fossil and nuclear) | D1-Forced - Immediate | 650-Fluidized Bed
9690 | Other miscellaneous operational environmental limits (fossil and nuclear) | Regulatory; Safety; Environmental | Other Operating Environmental Limitations | D1 | Forced - Immediate | 2016 | Coal | LI | 650 | Fluidized Bed | TRE | Summer | 1492.8 | 15.55 | 1 | 1 | 9690-Other miscellaneous operational environmental limits (fossil and nuclear) | D1-Forced - Immediate | 650-Fluidized Bed
9690 | Other miscellaneous operational environmental limits (fossil and nuclear) | Regulatory; Safety; Environmental | Other Operating Environmental Limitations | D1 | Forced - Immediate | 2016 | Coal | LI | 650 | Fluidized Bed | TRE | Winter | 1883.52 | 17.44 | 1 | 1 | 9690-Other miscellaneous operational environmental limits (fossil and nuclear) | D1-Forced - Immediate | 650-Fluidized Bed
9690 | Other miscellaneous operational environmental limits (fossil and nuclear) | Regulatory; Safety; Environmental | Other Operating Environmental Limitations | D1 | Forced - Immediate | 2016 | Coal | LI | 650 | Fluidized Bed | TRE | Summer | 985.15 | 16.15 | 1 | 1 | 9690-Other miscellaneous operational environmental limits (fossil and nuclear) | D1-Forced - Immediate | 650-Fluidized Bed
9690 | Other miscellaneous operational environmental limits (fossil and nuclear) | Regulatory; Safety; Environmental | Other Operating Environmental Limitations | D1 | Forced - Immediate | 2016 | Coal | LI | 650 | Fluidized Bed | TRE | Summer | 57 | 4.75 | 1 | 1 | 9690-Other miscellaneous operational environmental limits (fossil and nuclear) | D1-Forced - Immediate | 650-Fluidized Bed
9690 | Other miscellaneous operational environmental limits (fossil and nuclear) | Regulatory; Safety; Environmental | Other Operating Environmental Limitations | D1 | Forced - Immediate | 2016 | Coal | LI | 650 | Fluidized Bed | TRE | Summer | 93 | 15.5 | 1 | 1 | 9690-Other miscellaneous operational environmental limits (fossil and nuclear) | D1-Forced - Immediate | 650-Fluidized Bed
9690 | Other miscellaneous operational environmental limits (fossil and nuclear) | Regulatory; Safety; Environmental | Other Operating Environmental Limitations | D1 | Forced - Immediate | 2016 | Coal | LI | 650 | Fluidized Bed | TRE | Summer | 145.08 | 8.06 | 1 | 1 | 9690-Other miscellaneous operational environmental limits (fossil and nuclear) | D1-Forced - Immediate | 650-Fluidized Bed
9690 | Other miscellaneous operational environmental limits (fossil and nuclear) | Regulatory; Safety; Environmental | Other Operating Environmental Limitations | D1 | Forced - Immediate | 2016 | Coal | LI | 650 | Fluidized Bed | TRE | Summer | 147.03 | 11.31 | 1 | 1 | 9690-Other miscellaneous operational environmental limits (fossil and nuclear) | D1-Forced - Immediate | 650-Fluidized Bed
9690 | Other miscellaneous operational environmental limits (fossil and nuclear) | Regulatory; Safety; Environmental | Other Operating Environmental Limitations | D1 | Forced - Immediate | 2016 | Coal | LI | 650 | Fluidized Bed | TRE | Summer | 151.06 | 11.62 | 1 | 1 | 9690-Other miscellaneous operational environmental limits (fossil and nuclear) | D1-Forced - Immediate | 650-Fluidized Bed
9690 | Other miscellaneous operational environmental limits (fossil and nuclear) | Regulatory; Safety; Environmental | Other Operating Environmental Limitations | D1 | Forced - Immediate | 2016 | Coal | LI | 650 | Fluidized Bed | TRE | Summer | 174 | 4.35 | 1 | 1 | 9690-Other miscellaneous operational environmental limits (fossil and nuclear) | D1-Forced - Immediate | 650-Fluidized Bed
9690 | Other miscellaneous operational environmental limits (fossil and nuclear) | Regulatory; Safety; Environmental | Other Operating Environmental Limitations | D1 | Forced - Immediate | 2016 | Coal | LI | 650 | Fluidized Bed | TRE | Summer | 179.04 | 7.46 | 1 | 1 | 9690-Other miscellaneous operational environmental limits (fossil and nuclear) | D1-Forced - Immediate | 650-Fluidized Bed
9690 | Other miscellaneous operational environmental limits (fossil and nuclear) | Regulatory; Safety; Environmental | Other Operating Environmental Limitations | D1 | Forced - Immediate | 2016 | Coal | LI | 650 | Fluidized Bed | TRE | Summer | 214.08 | 8.92 | 1 | 1 | 9690-Other miscellaneous operational environmental limits (fossil and nuclear) | D1-Forced - Immediate | 650-Fluidized Bed
9690 | Other miscellaneous operational environmental limits (fossil and nuclear) | Regulatory; Safety; Environmental | Other Operating Environmental Limitations | D1 | Forced - Immediate | 2016 | Coal | LI | 650 | Fluidized Bed | TRE | Summer | 295.96 | 10.57 | 1 | 1 | 9690-Other miscellaneous operational environmental limits (fossil and nuclear) | D1-Forced - Immediate | 650-Fluidized Bed
9690 | Other miscellaneous operational environmental limits (fossil and nuclear) | Regulatory; Safety; Environmental | Other Operating Environmental Limitations | D1 | Forced - Immediate | 2016 | Coal | LI | 650 | Fluidized Bed | TRE | Summer | 332.88 | 8.76 | 1 | 1 | 9690-Other miscellaneous operational environmental limits (fossil and nuclear) | D1-Forced - Immediate | 650-Fluidized Bed
9690 | Other miscellaneous operational environmental limits (fossil and nuclear) | Regulatory; Safety; Environmental | Other Operating Environmental Limitations | D1 | Forced - Immediate | 2016 | Coal | LI | 650 | Fluidized Bed | TRE | Summer | 401.08 | 10.84 | 1 | 1 | 9690-Other miscellaneous operational environmental limits (fossil and nuclear) | D1-Forced - Immediate | 650-Fluidized Bed
9690 | Other miscellaneous operational environmental limits (fossil and nuclear) | Regulatory; Safety; Environmental | Other Operating Environmental Limitations | D1 | Forced - Immediate | 2016 | Coal | LI | 650 | Fluidized Bed | TRE | Winter | 216 | 8 | 1 | 1 | 9690-Other miscellaneous operational environmental limits (fossil and nuclear) | D1-Forced - Immediate | 650-Fluidized Bed
9690 | Other miscellaneous operational environmental limits (fossil and nuclear) | Regulatory; Safety; Environmental | Other Operating Environmental Limitations | D1 | Forced - Immediate | 2016 | Coal | LI | 650 | Fluidized Bed | TRE | Summer | 414.9 | 9.22 | 1 | 1 | 9690-Other miscellaneous operational environmental limits (fossil and nuclear) | D1-Forced - Immediate | 650-Fluidized Bed
9690 | Other miscellaneous operational environmental limits (fossil and nuclear) | Regulatory; Safety; Environmental | Other Operating Environmental Limitations | D1 | Forced - Immediate | 2016 | Coal | LI | 650 | Fluidized Bed | TRE | Summer | 547.95 | 8.43 | 1 | 1 | 9690-Other miscellaneous operational environmental limits (fossil and nuclear) | D1-Forced - Immediate | 650-Fluidized Bed
9690 | Other miscellaneous operational environmental limits (fossil and nuclear) | Regulatory; Safety; Environmental | Other Operating Environmental Limitations | D1 | Forced - Immediate | 2016 | Coal | LI | 650 | Fluidized Bed | TRE | Summer | 389.12 | 12.16 | 1 | 1 | 9690-Other miscellaneous operational environmental limits (fossil and nuclear) | D1-Forced - Immediate | 650-Fluidized Bed
9690 | Other miscellaneous operational environmental limits (fossil and nuclear) | Regulatory; Safety; Environmental | Other Operating Environmental Limitations | D1 | Forced - Immediate | 2016 | Coal | LI | 650 | Fluidized Bed | TRE | Summer | 516.12 | 11.73 | 1 | 1 | 9690-Other miscellaneous operational environmental limits (fossil and nuclear) | D1-Forced - Immediate | 650-Fluidized Bed
9690 | Other miscellaneous operational environmental limits (fossil and nuclear) | Regulatory; Safety; Environmental | Other Operating Environmental Limitations | U1 | Forced - Immediate | 2016 | Waste Heat | WH | 800 | Miscellaneous | NPCC | Off-Peak | 46431 | 21 | 1 | 1 | 9690-Other miscellaneous operational environmental limits (fossil and nuclear) | U1-Forced - Immediate | 800-Miscellaneous
9693 | Other miscellaneous operational environmental limits (gas turbines) | Regulatory; Safety; Environmental | Other Operating Environmental Limitations | U1 | Forced - Immediate | 2016 | Gas | GG | 300 | Gas Turbine/Jet Engine (Simple Cycle Operation) | NPCC | Off-Peak | 14476.5832 | 161 | 1 | 1 | 9693-Other miscellaneous operational environmental limits (gas turbines) | U1-Forced - Immediate | 300-Gas Turbine/Jet Engine (Simple Cycle Operation)
9693 | Other miscellaneous operational environmental limits (gas turbines) | Regulatory; Safety; Environmental | Other Operating Environmental Limitations | U1 | Forced - Immediate | 2016 | Gas | GG | 300 | Gas Turbine/Jet Engine (Simple Cycle Operation) | WECC | Summer | 289.3833 | 97 | 1 | 1 | 9693-Other miscellaneous operational environmental limits (gas turbines) | U1-Forced - Immediate | 300-Gas Turbine/Jet Engine (Simple Cycle Operation)
9693 | Other miscellaneous operational environmental limits (gas turbines) | Regulatory; Safety; Environmental | Other Operating Environmental Limitations | U1 | Forced - Immediate | 2016 | Gas | GG | 300 | Gas Turbine/Jet Engine (Simple Cycle Operation) | WECC | Winter | 229.1288 | 47.57 | 2 | 2 | 9693-Other miscellaneous operational environmental limits (gas turbines) | U1-Forced - Immediate | 300-Gas Turbine/Jet Engine (Simple Cycle Operation)
9693 | Other miscellaneous operational environmental limits (gas turbines) | Regulatory; Safety; Environmental | Other Operating Environmental Limitations | U1 | Forced - Immediate | 2016 | Oil | DI | 300 | Gas Turbine/Jet Engine (Simple Cycle Operation) | RFC | Summer | 98.1666 | 31 | 1 | 1 | 9693-Other miscellaneous operational environmental limits (gas turbines) | U1-Forced - Immediate | 300-Gas Turbine/Jet Engine (Simple Cycle Operation)
9693 | Other miscellaneous operational environmental limits (gas turbines) | Regulatory; Safety; Environmental | Other Operating Environmental Limitations | U1 | Forced - Immediate | 2016 | Gas | GG | 300 | Gas Turbine/Jet Engine (Simple Cycle Operation) | NPCC | Off-Peak | 177856.7 | 161 | 1 | 1 | 9693-Other miscellaneous operational environmental limits (gas turbines) | U1-Forced - Immediate | 300-Gas Turbine/Jet Engine (Simple Cycle Operation)
9693 | Other miscellaneous operational environmental limits (gas turbines) | Regulatory; Safety; Environmental | Other Operating Environmental Limitations | U1 | Forced - Immediate | 2016 | Oil | DI | 300 | Gas Turbine/Jet Engine (Simple Cycle Operation) | RFC | Summer | 146.7333 | 31 | 1 | 1 | 9693-Other miscellaneous operational environmental limits (gas turbines) | U1-Forced - Immediate | 300-Gas Turbine/Jet Engine (Simple Cycle Operation)
9693 | Other miscellaneous operational environmental limits (gas turbines) | Regulatory; Safety; Environmental | Other Operating Environmental Limitations | U1 | Forced - Immediate | 2016 | Gas | GG | 300 | Gas Turbine/Jet Engine (Simple Cycle Operation) | WECC | Off-Peak | 250.1666 | 47.5 | 1 | 1 | 9693-Other miscellaneous operational environmental limits (gas turbines) | U1-Forced - Immediate | 300-Gas Turbine/Jet Engine (Simple Cycle Operation)
9693 | Other miscellaneous operational environmental limits (gas turbines) | Regulatory; Safety; Environmental | Other Operating Environmental Limitations | U1 | Forced - Immediate | 2016 | Gas | GG | 300 | Gas Turbine/Jet Engine (Simple Cycle Operation) | WECC | Winter | 190.28 | 47.57 | 2 | 2 | 9693-Other miscellaneous operational environmental limits (gas turbines) | U1-Forced - Immediate | 300-Gas Turbine/Jet Engine (Simple Cycle Operation)
9693 | Other miscellaneous operational environmental limits (gas turbines) | Regulatory; Safety; Environmental | Other Operating Environmental Limitations | U1 | Forced - Immediate | 2016 | Gas | GG | 300 | Gas Turbine/Jet Engine (Simple Cycle Operation) | NPCC | Off-Peak | 1771 | 161 | 1 | 1 | 9693-Other miscellaneous operational environmental limits (gas turbines) | U1-Forced - Immediate | 300-Gas Turbine/Jet Engine (Simple Cycle Operation)
9693 | Other miscellaneous operational environmental limits (gas turbines) | Regulatory; Safety; Environmental | Other Operating Environmental Limitations | U1 | Forced - Immediate | 2016 | Gas | GG | 300 | Gas Turbine/Jet Engine (Simple Cycle Operation) | NPCC | Off-Peak | 42128.3332 | 161 | 1 | 1 | 9693-Other miscellaneous operational environmental limits (gas turbines) | U1-Forced - Immediate | 300-Gas Turbine/Jet Engine (Simple Cycle Operation)
9693 | Other miscellaneous operational environmental limits (gas turbines) | Regulatory; Safety; Environmental | Other Operating Environmental Limitations | U1 | Forced - Immediate | 2016 | Gas | GG | 300 | Gas Turbine/Jet Engine (Simple Cycle Operation) | NPCC | Winter | 3320 | 40 | 1 | 1 | 9693-Other miscellaneous operational environmental limits (gas turbines) | U1-Forced - Immediate | 300-Gas Turbine/Jet Engine (Simple Cycle Operation)
9693 | Other miscellaneous operational environmental limits (gas turbines) | Regulatory; Safety; Environmental | Other Operating Environmental Limitations | U1 | Forced - Immediate | 2016 | Gas | GG | 300 | Gas Turbine/Jet Engine (Simple Cycle Operation) | NPCC | Off-Peak | 33353.8332 | 161 | 1 | 1 | 9693-Other miscellaneous operational environmental limits (gas turbines) | U1-Forced - Immediate | 300-Gas Turbine/Jet Engine (Simple Cycle Operation)
9693 | Other miscellaneous operational environmental limits (gas turbines) | Regulatory; Safety; Environmental | Other Operating Environmental Limitations | U1 | Forced - Immediate | 2016 | Gas | GG | 300 | Gas Turbine/Jet Engine (Simple Cycle Operation) | WECC | Summer | 143.8833 | 97 | 1 | 1 | 9693-Other miscellaneous operational environmental limits (gas turbines) | U1-Forced - Immediate | 300-Gas Turbine/Jet Engine (Simple Cycle Operation)
9693 | Other miscellaneous operational environmental limits (gas turbines) | Regulatory; Safety; Environmental | Other Operating Environmental Limitations | D1 | Forced - Immediate | 2016 | Gas | GG | 850 | Combined Cycle Block | NPCC | Summer | 216.3416 | 199.7 | 1 | 1 | 9693-Other miscellaneous operational environmental limits (gas turbines) | D1-Forced - Immediate | 850-Combined Cycle Block
9693 | Other miscellaneous operational environmental limits (gas turbines) | Regulatory; Safety; Environmental | Other Operating Environmental Limitations | U1 | Forced - Immediate | 2016 | Gas | GG | 850 | Combined Cycle Block | NPCC | Summer | 464.87 | 320.6 | 1 | 1 | 9693-Other miscellaneous operational environmental limits (gas turbines) | U1-Forced - Immediate | 850-Combined Cycle Block
9693 | Other miscellaneous operational environmental limits (gas turbines) | Regulatory; Safety; Environmental | Other Operating Environmental Limitations | U1 | Forced - Immediate | 2016 | Gas | GG | 850 | Combined Cycle Block | RFC | Winter | 244.7499 | 165 | 1 | 1 | 9693-Other miscellaneous operational environmental limits (gas turbines) | U1-Forced - Immediate | 850-Combined Cycle Block
9693 | Other miscellaneous operational environmental limits (gas turbines) | Regulatory; Safety; Environmental | Other Operating Environmental Limitations | D1 | Forced - Immediate | 2016 | Gas | GG | 850 | Combined Cycle Block | RFC | Off-Peak | 230 | 75 | 1 | 1 | 9693-Other miscellaneous operational environmental limits (gas turbines) | D1-Forced - Immediate | 850-Combined Cycle Block
9693 | Other miscellaneous operational environmental limits (gas turbines) | Regulatory; Safety; Environmental | Other Operating Environmental Limitations | U1 | Forced - Immediate | 2016 | Gas | GG | 850 | Combined Cycle Block | RFC | Off-Peak | 178.7499 | 165 | 2 | 2 | 9693-Other miscellaneous operational environmental limits (gas turbines) | U1-Forced - Immediate | 850-Combined Cycle Block
9693 | Other miscellaneous operational environmental limits (gas turbines) | Regulatory; Safety; Environmental | Other Operating Environmental Limitations | U1 | Forced - Immediate | 2016 | Gas | GG | 850 | Combined Cycle Block | RFC | Winter | 272.25 | 165 | 1 | 1 | 9693-Other miscellaneous operational environmental limits (gas turbines) | U1-Forced - Immediate | 850-Combined Cycle Block
9693 | Other miscellaneous operational environmental limits (gas turbines) | Regulatory; Safety; Environmental | Other Operating Environmental Limitations | D1 | Forced - Immediate | 2016 | Gas | GG | 850 | Combined Cycle Block | RFC | Winter | 140.8333 | 130 | 1 | 1 | 9693-Other miscellaneous operational environmental limits (gas turbines) | D1-Forced - Immediate | 850-Combined Cycle Block
9693 | Other miscellaneous operational environmental limits (gas turbines) | Regulatory; Safety; Environmental | Other Operating Environmental Limitations | U1 | Forced - Immediate | 2016 | Gas | GG | 850 | Combined Cycle Block | NPCC | Summer | 161.85 | 323.7 | 1 | 1 | 9693-Other miscellaneous operational environmental limits (gas turbines) | U1-Forced - Immediate | 850-Combined Cycle Block
9693 | Other miscellaneous operational environmental limits (gas turbines) | Regulatory; Safety; Environmental | Other Operating Environmental Limitations | U1 | Forced - Immediate | 2016 | Gas | GG | 850 | Combined Cycle Block | RFC | Winter | 645.75 | 315 | 1 | 1 | 9693-Other miscellaneous operational environmental limits (gas turbines) | U1-Forced - Immediate | 850-Combined Cycle Block
9693 | Other miscellaneous operational environmental limits (gas turbines) | Regulatory; Safety; Environmental | Other Operating Environmental Limitations | D1 | Forced - Immediate | 2016 | Gas | GG | 850 | Combined Cycle Block | RFC | Off-Peak | 31.2499 | 75 | 1 | 1 | 9693-Other miscellaneous operational environmental limits (gas turbines) | D1-Forced - Immediate | 850-Combined Cycle Block
9693 | Other miscellaneous operational environmental limits (gas turbines) | Regulatory; Safety; Environmental | Other Operating Environmental Limitations | U2 | Forced - Delayed | 2016 | Gas | GG | 851 | CC GT units | WECC | Off-Peak | 210.4666 | 82 | 1 | 1 | 9693-Other miscellaneous operational environmental limits (gas turbines) | U2-Forced - Delayed | 851-CC GT units
9693 | Other miscellaneous operational environmental limits (gas turbines) | Regulatory; Safety; Environmental | Other Operating Environmental Limitations | U1 | Forced - Immediate | 2016 | Gas | GG | 851 | CC GT units | WECC | Off-Peak | 127.2 | 159 | 1 | 1 | 9693-Other miscellaneous operational environmental limits (gas turbines) | U1-Forced - Immediate | 851-CC GT units
9693 | Other miscellaneous operational environmental limits (gas turbines) | Regulatory; Safety; Environmental | Other Operating Environmental Limitations | U1 | Forced - Immediate | 2016 | Gas | GG | 851 | CC GT units | RFC | Summer | 116.4166 | 127 | 1 | 1 | 9693-Other miscellaneous operational environmental limits (gas turbines) | U1-Forced - Immediate | 851-CC GT units
9693 | Other miscellaneous operational environmental limits (gas turbines) | Regulatory; Safety; Environmental | Other Operating Environmental Limitations | D2 | Forced - Delayed | 2016 | Gas | GG | 851 | CC GT units | SERC | Summer | 49 | 9.8 | 1 | 1 | 9693-Other miscellaneous operational environmental limits (gas turbines) | D2-Forced - Delayed | 851-CC GT units
9693 | Other miscellaneous operational environmental limits (gas turbines) | Regulatory; Safety; Environmental | Other Operating Environmental Limitations | U1 | Forced - Immediate | 2016 | Gas | GG | 851 | CC GT units | WECC | Off-Peak | 20.025 | 44.5 | 1 | 1 | 9693-Other miscellaneous operational environmental limits (gas turbines) | U1-Forced - Immediate | 851-CC GT units
9693 | Other miscellaneous operational environmental limits (gas turbines) | Regulatory; Safety; Environmental | Other Operating Environmental Limitations | U1 | Forced - Immediate | 2016 | Gas | GG | 851 | CC GT units | RFC | Summer | 131.7666 | 118 | 1 | 1 | 9693-Other miscellaneous operational environmental limits (gas turbines) | U1-Forced - Immediate | 851-CC GT units
9693 | Other miscellaneous operational environmental limits (gas turbines) | Regulatory; Safety; Environmental | Other Operating Environmental Limitations | U1 | Forced - Immediate | 2016 | Gas | GG | 851 | CC GT units | RFC | Winter | 1563.4666 | 225.5 | 1 | 1 | 9693-Other miscellaneous operational environmental limits (gas turbines) | U1-Forced - Immediate | 851-CC GT units
9693 | Other miscellaneous operational environmental limits (gas turbines) | Regulatory; Safety; Environmental | Other Operating Environmental Limitations | U1 | Forced - Immediate | 2016 | Gas | GG | 851 | CC GT units | RFC | Summer | 107.95 | 127 | 1 | 1 | 9693-Other miscellaneous operational environmental limits (gas turbines) | U1-Forced - Immediate | 851-CC GT units
9693 | Other miscellaneous operational environmental limits (gas turbines) | Regulatory; Safety; Environmental | Other Operating Environmental Limitations | D1 | Forced - Immediate | 2016 | Waste Heat | WH | 852 | CC steam units | RFC | Summer | 72.5833 | 65 | 1 | 1 | 9693-Other miscellaneous operational environmental limits (gas turbines) | D1-Forced - Immediate | 852-CC steam units
9693 | Other miscellaneous operational environmental limits (gas turbines) | Regulatory; Safety; Environmental | Other Operating Environmental Limitations | D1 | Forced - Immediate | 2016 | Waste Heat | WH | 852 | CC steam units | RFC | Summer | 59.5833 | 65 | 1 | 1 | 9693-Other miscellaneous operational environmental limits (gas turbines) | D1-Forced - Immediate | 852-CC steam units
9693 | Other miscellaneous operational environmental limits (gas turbines) | Regulatory; Safety; Environmental | Other Operating Environmental Limitations | D1 | Forced - Immediate | 2016 | Waste Heat | WH | 852 | CC steam units | RFC | Winter | 82.6666 | 80 | 1 | 1 | 9693-Other miscellaneous operational environmental limits (gas turbines) | D1-Forced - Immediate | 852-CC steam units
9693 | Other miscellaneous operational environmental limits (gas turbines) | Regulatory; Safety; Environmental | Other Operating Environmental Limitations | D1 | Forced - Immediate | 2016 | Waste Heat | WH | 852 | CC steam units | RFC | Summer | 55.25 | 65 | 1 | 1 | 9693-Other miscellaneous operational environmental limits (gas turbines) | D1-Forced - Immediate | 852-CC steam units
9693 | Other miscellaneous operational environmental limits (gas turbines) | Regulatory; Safety; Environmental | Other Operating Environmental Limitations | D1 | Forced - Immediate | 2016 | Gas | GG | 852 | CC steam units | RFC | Winter | 1046.5866 | 150.95 | 1 | 1 | 9693-Other miscellaneous operational environmental limits (gas turbines) | D1-Forced - Immediate | 852-CC steam units
9693 | Other miscellaneous operational environmental limits (gas turbines) | Regulatory; Safety; Environmental | Other Operating Environmental Limitations | D1 | Forced - Immediate | 2016 | Waste Heat | WH | 852 | CC steam units | WECC | Off-Peak | 80 | 100 | 1 | 1 | 9693-Other miscellaneous operational environmental limits (gas turbines) | D1-Forced - Immediate | 852-CC steam units
9693 | Other miscellaneous operational environmental limits (gas turbines) | Regulatory; Safety; Environmental | Other Operating Environmental Limitations | D1 | Forced - Immediate | 2016 | Waste Heat | WH | 852 | CC steam units | WECC | Off-Peak | 43.3333 | 13 | 1 | 1 | 9693-Other miscellaneous operational environmental limits (gas turbines) | D1-Forced - Immediate | 852-CC steam units
9694 | Other miscellaneous operational environmental limits (jet engines) | Regulatory; Safety; Environmental | Other Operating Environmental Limitations | U1 | Forced - Immediate | 2016 | Gas | OG | 300 | Gas Turbine/Jet Engine (Simple Cycle Operation) | WECC | Off-Peak | 238.75 | 47.75 | 1 | 1 | 9694-Other miscellaneous operational environmental limits (jet engines) | U1-Forced - Immediate | 300-Gas Turbine/Jet Engine (Simple Cycle Operation)
9694 | Other miscellaneous operational environmental limits (jet engines) | Regulatory; Safety; Environmental | Other Operating Environmental Limitations | U1 | Forced - Immediate | 2016 | Gas | OG | 300 | Gas Turbine/Jet Engine (Simple Cycle Operation) | WECC | Winter | 99.4792 | 47.75 | 1 | 1 | 9694-Other miscellaneous operational environmental limits (jet engines) | U1-Forced - Immediate | 300-Gas Turbine/Jet Engine (Simple Cycle Operation)
9694 | Other miscellaneous operational environmental limits (jet engines) | Regulatory; Safety; Environmental | Other Operating Environmental Limitations | U1 | Forced - Immediate | 2016 | Gas | OG | 300 | Gas Turbine/Jet Engine (Simple Cycle Operation) | WECC | Winter | 214.065 | 47.57 | 1 | 1 | 9694-Other miscellaneous operational environmental limits (jet engines) | U1-Forced - Immediate | 300-Gas Turbine/Jet Engine (Simple Cycle Operation)
9694 | Other miscellaneous operational environmental limits (jet engines) | Regulatory; Safety; Environmental | Other Operating Environmental Limitations | D1 | Forced - Immediate | 2016 | Gas | GG | 300 | Gas Turbine/Jet Engine (Simple Cycle Operation) | RFC | Winter | 3637.8 | 7.05 | 1 | 1 | 9694-Other miscellaneous operational environmental limits (jet engines) | D1-Forced - Immediate | 300-Gas Turbine/Jet Engine (Simple Cycle Operation)
9694 | Other miscellaneous operational environmental limits (jet engines) | Regulatory; Safety; Environmental | Other Operating Environmental Limitations | U1 | Forced - Immediate | 2016 | Gas | OG | 300 | Gas Turbine/Jet Engine (Simple Cycle Operation) | WECC | Off-Peak | 237.85 | 47.57 | 1 | 1 | 9694-Other miscellaneous operational environmental limits (jet engines) | U1-Forced - Immediate | 300-Gas Turbine/Jet Engine (Simple Cycle Operation)
9694 | Other miscellaneous operational environmental limits (jet engines) | Regulatory; Safety; Environmental | Other Operating Environmental Limitations | D1 | Forced - Immediate | 2016 | Gas | GG | 300 | Gas Turbine/Jet Engine (Simple Cycle Operation) | RFC | Winter | 2781.24 | 5.39 | 1 | 1 | 9694-Other miscellaneous operational environmental limits (jet engines) | D1-Forced - Immediate | 300-Gas Turbine/Jet Engine (Simple Cycle Operation)
9694 | Other miscellaneous operational environmental limits (jet engines) | Regulatory; Safety; Environmental | Other Operating Environmental Limitations | U1 | Forced - Immediate | 2016 | Gas | OG | 300 | Gas Turbine/Jet Engine (Simple Cycle Operation) | WECC | Winter | 95.14 | 47.57 | 1 | 1 | 9694-Other miscellaneous operational environmental limits (jet engines) | U1-Forced - Immediate | 300-Gas Turbine/Jet Engine (Simple Cycle Operation)
9694 | Other miscellaneous operational environmental limits (jet engines) | Regulatory; Safety; Environmental | Other Operating Environmental Limitations | U1 | Forced - Immediate | 2016 | Gas | OG | 300 | Gas Turbine/Jet Engine (Simple Cycle Operation) | WECC | Winter | 99.1042 | 47.57 | 1 | 1 | 9694-Other miscellaneous operational environmental limits (jet engines) | U1-Forced - Immediate | 300-Gas Turbine/Jet Engine (Simple Cycle Operation)
9694 | Other miscellaneous operational environmental limits (jet engines) | Regulatory; Safety; Environmental | Other Operating Environmental Limitations | U1 | Forced - Immediate | 2016 | Gas | OG | 300 | Gas Turbine/Jet Engine (Simple Cycle Operation) | WECC | Winter | 253.7067 | 47.57 | 2 | 2 | 9694-Other miscellaneous operational environmental limits (jet engines) | U1-Forced - Immediate | 300-Gas Turbine/Jet Engine (Simple Cycle Operation)
9694 | Other miscellaneous operational environmental limits (jet engines) | Regulatory; Safety; Environmental | Other Operating Environmental Limitations | U1 | Forced - Immediate | 2016 | Gas | OG | 300 | Gas Turbine/Jet Engine (Simple Cycle Operation) | WECC | Winter | 267.9777 | 47.57 | 2 | 2 | 9694-Other miscellaneous operational environmental limits (jet engines) | U1-Forced - Immediate | 300-Gas Turbine/Jet Engine (Simple Cycle Operation)
9694 | Other miscellaneous operational environmental limits (jet engines) | Regulatory; Safety; Environmental | Other Operating Environmental Limitations | U1 | Forced - Immediate | 2016 | Gas | OG | 300 | Gas Turbine/Jet Engine (Simple Cycle Operation) | WECC | Winter | 214.875 | 47.75 | 1 | 1 | 9694-Other miscellaneous operational environmental limits (jet engines) | U1-Forced - Immediate | 300-Gas Turbine/Jet Engine (Simple Cycle Operation)
9694 | Other miscellaneous operational environmental limits (jet engines) | Regulatory; Safety; Environmental | Other Operating Environmental Limitations | U1 | Forced - Immediate | 2016 | Gas | OG | 300 | Gas Turbine/Jet Engine (Simple Cycle Operation) | WECC | Winter | 356.775 | 47.57 | 1 | 1 | 9694-Other miscellaneous operational environmental limits (jet engines) | U1-Forced - Immediate | 300-Gas Turbine/Jet Engine (Simple Cycle Operation)
9694 | Other miscellaneous operational environmental limits (jet engines) | Regulatory; Safety; Environmental | Other Operating Environmental Limitations | U1 | Forced - Immediate | 2016 | Gas | OG | 300 | Gas Turbine/Jet Engine (Simple Cycle Operation) | WECC | Winter | 358.125 | 47.75 | 1 | 1 | 9694-Other miscellaneous operational environmental limits (jet engines) | U1-Forced - Immediate | 300-Gas Turbine/Jet Engine (Simple Cycle Operation)
9694 | Other miscellaneous operational environmental limits (jet engines) | Regulatory; Safety; Environmental | Other Operating Environmental Limitations | U1 | Forced - Immediate | 2016 | Gas | OG | 300 | Gas Turbine/Jet Engine (Simple Cycle Operation) | WECC | Winter | 95.5 | 47.75 | 1 | 1 | 9694-Other miscellaneous operational environmental limits (jet engines) | U1-Forced - Immediate | 300-Gas Turbine/Jet Engine (Simple Cycle Operation)
9694 | Other miscellaneous operational environmental limits (jet engines) | Regulatory; Safety; Environmental | Other Operating Environmental Limitations | U1 | Forced - Immediate | 2016 | Gas | GG | 851 | CC GT units | WECC | Summer | 167.7 | 43 | 1 | 1 | 9694-Other miscellaneous operational environmental limits (jet engines) | U1-Forced - Immediate | 851-CC GT units
9694 | Other miscellaneous operational environmental limits (jet engines) | Regulatory; Safety; Environmental | Other Operating Environmental Limitations | U1 | Forced - Immediate | 2016 | Gas | GG | 851 | CC GT units | WECC | Summer | 571.1833 | 43 | 1 | 1 | 9694-Other miscellaneous operational environmental limits (jet engines) | U1-Forced - Immediate | 851-CC GT units
9694 | Other miscellaneous operational environmental limits (jet engines) | Regulatory; Safety; Environmental | Other Operating Environmental Limitations | U1 | Forced - Immediate | 2016 | Waste Heat | WH | 852 | CC steam units | WECC | Summer | 101.4 | 26 | 1 | 1 | 9694-Other miscellaneous operational environmental limits (jet engines) | U1-Forced - Immediate | 852-CC steam units
9694 | Other miscellaneous operational environmental limits (jet engines) | Regulatory; Safety; Environmental | Other Operating Environmental Limitations | D1 | Forced - Immediate | 2016 | Waste Heat | WH | 852 | CC steam units | WECC | Summer | 13.65 | 13 | 1 | 1 | 9694-Other miscellaneous operational environmental limits (jet engines) | D1-Forced - Immediate | 852-CC steam units
9694 | Other miscellaneous operational environmental limits (jet engines) | Regulatory; Safety; Environmental | Other Operating Environmental Limitations | D1 | Forced - Immediate | 2016 | Waste Heat | WH | 852 | CC steam units | WECC | Summer | 108.3333 | 13 | 1 | 1 | 9694-Other miscellaneous operational environmental limits (jet engines) | D1-Forced - Immediate | 852-CC steam units
9695 | Other miscellaneous operational environmental limits (Internal Combustion/Reciprocating Engines) | Regulatory; Safety; Environmental | Other Operating Environmental Limitations | D1 | Forced - Immediate | 2016 | Oil | DI | 400 | Internal Combustion/Reciprocating Engines | SERC | Summer | 83.525 | 2.57 | 1 | 1 | 9695-Other miscellaneous operational environmental limits (Internal Combustion/Reciprocating Engines) | D1-Forced - Immediate | 400-Internal Combustion/Reciprocating Engines
9695 | Other miscellaneous operational environmental limits (Internal Combustion/Reciprocating Engines) | Regulatory; Safety; Environmental | Other Operating Environmental Limitations | D1 | Forced - Immediate | 2016 | Oil | DI | 400 | Internal Combustion/Reciprocating Engines | SERC | Winter | 688.1603 | 2.57 | 1 | 1 | 9695-Other miscellaneous operational environmental limits (Internal Combustion/Reciprocating Engines) | D1-Forced - Immediate | 400-Internal Combustion/Reciprocating Engines
9696 | Other miscellaneous operational environmental limits (hydro and PS) | Regulatory; Safety; Environmental | Other Operating Environmental Limitations | D1 | Forced - Immediate | 2016 | Hydro | WA | 500 | Pumped Storage/Hydro | MRO | Off-Peak | 185.7567 | 3.8 | 1 | 1 | 9696-Other miscellaneous operational environmental limits (hydro and PS) | D1-Forced - Immediate | 500-Pumped Storage/Hydro
9696 | Other miscellaneous operational environmental limits (hydro and PS) | Regulatory; Safety; Environmental | Other Operating Environmental Limitations | D1 | Forced - Immediate | 2016 | Hydro | WA | 500 | Pumped Storage/Hydro | MRO | Off-Peak | 1310.4997 | 2.86 | 1 | 1 | 9696-Other miscellaneous operational environmental limits (hydro and PS) | D1-Forced - Immediate | 500-Pumped Storage/Hydro
9696 | Other miscellaneous operational environmental limits (hydro and PS) | Regulatory; Safety; Environmental | Other Operating Environmental Limitations | D1 | Forced - Immediate | 2016 | Hydro | WA | 500 | Pumped Storage/Hydro | MRO | Off-Peak | 1381.6183 | 2.86 | 1 | 1 | 9696-Other miscellaneous operational environmental limits (hydro and PS) | D1-Forced - Immediate | 500-Pumped Storage/Hydro
9696 | Other miscellaneous operational environmental limits (hydro and PS) | Regulatory; Safety; Environmental | Other Operating Environmental Limitations | D1 | Forced - Immediate | 2016 | Hydro | WA | 500 | Pumped Storage/Hydro | MRO | Off-Peak | 3067.5407 | 2.86 | 1 | 1 | 9696-Other miscellaneous operational environmental limits (hydro and PS) | D1-Forced - Immediate | 500-Pumped Storage/Hydro
9696 | Other miscellaneous operational environmental limits (hydro and PS) | Regulatory; Safety; Environmental | Other Operating Environmental Limitations | D1 | Forced - Immediate | 2016 | Hydro | WA | 500 | Pumped Storage/Hydro | MRO | Summer | 3177.5553 | 2.86 | 1 | 1 | 9696-Other miscellaneous operational environmental limits (hydro and PS) | D1-Forced - Immediate | 500-Pumped Storage/Hydro
9696 | Other miscellaneous operational environmental limits (hydro and PS) | Regulatory; Safety; Environmental | Other Operating Environmental Limitations | U1 | Forced - Immediate | 2016 | Hydro | WA | 500 | Pumped Storage/Hydro | SERC | Summer | 14399.3703 | 39.49 | 1 | 1 | 9696-Other miscellaneous operational environmental limits (hydro and PS) | U1-Forced - Immediate | 500-Pumped Storage/Hydro
9696 | Other miscellaneous operational environmental limits (hydro and PS) | Regulatory; Safety; Environmental | Other Operating Environmental Limitations | D1 | Forced - Immediate | 2016 | Hydro | WA | 500 | Pumped Storage/Hydro | MRO | Off-Peak | 1389.388 | 2.86 | 1 | 1 | 9696-Other miscellaneous operational environmental limits (hydro and PS) | D1-Forced - Immediate | 500-Pumped Storage/Hydro
9696 | Other miscellaneous operational environmental limits (hydro and PS) | Regulatory; Safety; Environmental | Other Operating Environmental Limitations | D1 | Forced - Immediate | 2016 | Hydro | WA | 500 | Pumped Storage/Hydro | MRO | Summer | 3155.867 | 2.86 | 1 | 1 | 9696-Other miscellaneous operational environmental limits (hydro and PS) | D1-Forced - Immediate | 500-Pumped Storage/Hydro
9696 | Other miscellaneous operational environmental limits (hydro and PS) | Regulatory; Safety; Environmental | Other Operating Environmental Limitations | D1 | Forced - Immediate | 2016 | Hydro | WA | 500 | Pumped Storage/Hydro | MRO | Summer | 3158.584 | 2.86 | 1 | 1 | 9696-Other miscellaneous operational environmental limits (hydro and PS) | D1-Forced - Immediate | 500-Pumped Storage/Hydro
9696 | Other miscellaneous operational environmental limits (hydro and PS) | Regulatory; Safety; Environmental | Other Operating Environmental Limitations | U1 | Forced - Immediate | 2016 | Hydro | WA | 500 | Pumped Storage/Hydro | WECC | Off-Peak | 1396.2666 | 56 | 1 | 1 | 9696-Other miscellaneous operational environmental limits (hydro and PS) | U1-Forced - Immediate | 500-Pumped Storage/Hydro
9696 | Other miscellaneous operational environmental limits (hydro and PS) | Regulatory; Safety; Environmental | Other Operating Environmental Limitations | D1 | Forced - Immediate | 2016 | Hydro | WA | 500 | Pumped Storage/Hydro | MRO | Off-Peak | 3.325 | 1.9 | 1 | 1 | 9696-Other miscellaneous operational environmental limits (hydro and PS) | D1-Forced - Immediate | 500-Pumped Storage/Hydro