5048 | Gas fuel system B | Gas Turbine | Fuel; Ignition; and Combustion Systems | U1 | Forced - Immediate | 2016 | Waste Heat | WH | 852 | CC steam units | RFC | Summer | 367.525 | 120.5 | 1 | 1 | 5048-Gas fuel system B | U1-Forced - Immediate | 852-CC steam units
5048 | Gas fuel system B | Gas Turbine | Fuel; Ignition; and Combustion Systems | D1 | Forced - Immediate | 2016 | Waste Heat | WH | 852 | CC steam units | TRE | Off-Peak | 95.6475 | 49.05 | 1 | 1 | 5048-Gas fuel system B | D1-Forced - Immediate | 852-CC steam units
5048 | Gas fuel system B | Gas Turbine | Fuel; Ignition; and Combustion Systems | D1 | Forced - Immediate | 2016 | Waste Heat | WH | 852 | CC steam units | WECC | Off-Peak | 1039.6166 | 133 | 1 | 1 | 5048-Gas fuel system B | D1-Forced - Immediate | 852-CC steam units
5048 | Gas fuel system B | Gas Turbine | Fuel; Ignition; and Combustion Systems | D1 | Forced - Immediate | 2016 | Waste Heat | WH | 852 | CC steam units | WECC | Off-Peak | 1124.8666 | 94 | 1 | 1 | 5048-Gas fuel system B | D1-Forced - Immediate | 852-CC steam units
5048 | Gas fuel system B | Gas Turbine | Fuel; Ignition; and Combustion Systems | D1 | Forced - Immediate | 2016 | Waste Heat | WH | 852 | CC steam units | WECC | Summer | 7.8833 | 43 | 1 | 1 | 5048-Gas fuel system B | D1-Forced - Immediate | 852-CC steam units
5048 | Gas fuel system B | Gas Turbine | Fuel; Ignition; and Combustion Systems | D1 | Forced - Immediate | 2016 | Waste Heat | WH | 852 | CC steam units | RFC | Summer | 18.4166 | 65 | 1 | 1 | 5048-Gas fuel system B | D1-Forced - Immediate | 852-CC steam units
5048 | Gas fuel system B | Gas Turbine | Fuel; Ignition; and Combustion Systems | D1 | Forced - Immediate | 2016 | Waste Heat | WH | 852 | CC steam units | WECC | Summer | 70.2 | 18 | 1 | 1 | 5048-Gas fuel system B | D1-Forced - Immediate | 852-CC steam units
5048 | Gas fuel system B | Gas Turbine | Fuel; Ignition; and Combustion Systems | D1 | Forced - Immediate | 2016 | Waste Heat | WH | 852 | CC steam units | SERC | Summer | 114.6666 | 86 | 1 | 1 | 5048-Gas fuel system B | D1-Forced - Immediate | 852-CC steam units
5048 | Gas fuel system B | Gas Turbine | Fuel; Ignition; and Combustion Systems | D1 | Forced - Immediate | 2016 | Waste Heat | WH | 852 | CC steam units | SERC | Summer | 422.5 | 130 | 1 | 1 | 5048-Gas fuel system B | D1-Forced - Immediate | 852-CC steam units
5048 | Gas fuel system B | Gas Turbine | Fuel; Ignition; and Combustion Systems | D1 | Forced - Immediate | 2016 | Waste Heat | WH | 852 | CC steam units | WECC | Summer | 528.75 | 75 | 1 | 1 | 5048-Gas fuel system B | D1-Forced - Immediate | 852-CC steam units
5048 | Gas fuel system B | Gas Turbine | Fuel; Ignition; and Combustion Systems | D1 | Forced - Immediate | 2016 | Waste Heat | WH | 852 | CC steam units | TRE | Winter | 157.5 | 14 | 1 | 1 | 5048-Gas fuel system B | D1-Forced - Immediate | 852-CC steam units
5048 | Gas fuel system B | Gas Turbine | Fuel; Ignition; and Combustion Systems | D1 | Forced - Immediate | 2016 | Waste Heat | WH | 852 | CC steam units | NPCC | Winter | 214.5416 | 135.5 | 1 | 1 | 5048-Gas fuel system B | D1-Forced - Immediate | 852-CC steam units
5048 | Gas fuel system B | Gas Turbine | Fuel; Ignition; and Combustion Systems | U1 | Forced - Immediate | 2016 | Gas | GG | 852 | CC steam units | SERC | Off-Peak | 216.4333 | 151 | 1 | 1 | 5048-Gas fuel system B | U1-Forced - Immediate | 852-CC steam units
5048 | Gas fuel system B | Gas Turbine | Fuel; Ignition; and Combustion Systems | U1 | Forced - Immediate | 2016 | Waste Heat | WH | 852 | CC steam units | SERC | Winter | 3685.5833 | 235 | 1 | 1 | 5048-Gas fuel system B | U1-Forced - Immediate | 852-CC steam units
5048 | Gas fuel system B | Gas Turbine | Fuel; Ignition; and Combustion Systems | D1 | Forced - Immediate | 2016 | Gas | GG | 852 | CC steam units | WECC | Off-Peak | 126 | 42 | 1 | 1 | 5048-Gas fuel system B | D1-Forced - Immediate | 852-CC steam units
5048 | Gas fuel system B | Gas Turbine | Fuel; Ignition; and Combustion Systems | D1 | Forced - Immediate | 2016 | Gas | GG | 852 | CC steam units | SERC | Summer | 9.3333 | 56 | 1 | 1 | 5048-Gas fuel system B | D1-Forced - Immediate | 852-CC steam units
5048 | Gas fuel system B | Gas Turbine | Fuel; Ignition; and Combustion Systems | D1 | Forced - Immediate | 2016 | Waste Heat | WH | 852 | CC steam units | SERC | Off-Peak | 1.8451 | 110.71 | 1 | 1 | 5048-Gas fuel system B | D1-Forced - Immediate | 852-CC steam units
5048 | Gas fuel system B | Gas Turbine | Fuel; Ignition; and Combustion Systems | D1 | Forced - Immediate | 2016 | Waste Heat | WH | 852 | CC steam units | WECC | Off-Peak | 34.5 | 46 | 1 | 1 | 5048-Gas fuel system B | D1-Forced - Immediate | 852-CC steam units
5048 | Gas fuel system B | Gas Turbine | Fuel; Ignition; and Combustion Systems | D1 | Forced - Immediate | 2016 | Waste Heat | WH | 852 | CC steam units | WECC | Off-Peak | 35.2666 | 46 | 1 | 1 | 5048-Gas fuel system B | D1-Forced - Immediate | 852-CC steam units
5048 | Gas fuel system B | Gas Turbine | Fuel; Ignition; and Combustion Systems | D1 | Forced - Immediate | 2016 | Waste Heat | WH | 852 | CC steam units | WECC | Off-Peak | 40.3333 | 10 | 1 | 1 | 5048-Gas fuel system B | D1-Forced - Immediate | 852-CC steam units
5048 | Gas fuel system B | Gas Turbine | Fuel; Ignition; and Combustion Systems | D1 | Forced - Immediate | 2016 | Waste Heat | WH | 852 | CC steam units | WECC | Summer | 32.9 | 42 | 1 | 1 | 5048-Gas fuel system B | D1-Forced - Immediate | 852-CC steam units
5048 | Gas fuel system B | Gas Turbine | Fuel; Ignition; and Combustion Systems | D1 | Forced - Immediate | 2016 | Waste Heat | WH | 852 | CC steam units | WECC | Summer | 33.6 | 42 | 1 | 1 | 5048-Gas fuel system B | D1-Forced - Immediate | 852-CC steam units
5048 | Gas fuel system B | Gas Turbine | Fuel; Ignition; and Combustion Systems | D1 | Forced - Immediate | 2016 | Waste Heat | WH | 852 | CC steam units | WECC | Winter | 212.8166 | 113 | 1 | 1 | 5048-Gas fuel system B | D1-Forced - Immediate | 852-CC steam units
5048 | Gas fuel system B | Gas Turbine | Fuel; Ignition; and Combustion Systems | D1 | Forced - Immediate | 2016 | Waste Heat | WH | 852 | CC steam units | WECC | Winter | 403.75 | 95 | 1 | 1 | 5048-Gas fuel system B | D1-Forced - Immediate | 852-CC steam units
5048 | Gas fuel system B | Gas Turbine | Fuel; Ignition; and Combustion Systems | D1 | Forced - Immediate | 2016 | Waste Heat | WH | 852 | CC steam units | TRE | Winter | 4592 | 56 | 1 | 1 | 5048-Gas fuel system B | D1-Forced - Immediate | 852-CC steam units
5048 | Gas fuel system B | Gas Turbine | Fuel; Ignition; and Combustion Systems | U1 | Forced - Immediate | 2016 | Gas | GG | 852 | CC steam units | WECC | Winter | 695.4436 | 124.93 | 1 | 1 | 5048-Gas fuel system B | U1-Forced - Immediate | 852-CC steam units
5048 | Gas fuel system B | Gas Turbine | Fuel; Ignition; and Combustion Systems | U1 | Forced - Immediate | 2016 | Waste Heat | WH | 852 | CC steam units | SERC | Off-Peak | 695 | 150 | 1 | 1 | 5048-Gas fuel system B | U1-Forced - Immediate | 852-CC steam units
5048 | Gas fuel system B | Gas Turbine | Fuel; Ignition; and Combustion Systems | U1 | Forced - Immediate | 2016 | Waste Heat | WH | 852 | CC steam units | WECC | Summer | 1945.75 | 90.5 | 1 | 1 | 5048-Gas fuel system B | U1-Forced - Immediate | 852-CC steam units
5048 | Gas fuel system B | Gas Turbine | Fuel; Ignition; and Combustion Systems | D1 | Forced - Immediate | 2016 | Gas | GG | 852 | CC steam units | WECC | Off-Peak | 82 | 41 | 1 | 2 | 5048-Gas fuel system B | D1-Forced - Immediate | 852-CC steam units
5048 | Gas fuel system B | Gas Turbine | Fuel; Ignition; and Combustion Systems | D1 | Forced - Immediate | 2016 | Waste Heat | WH | 852 | CC steam units | RFC | Summer | 36.8333 | 65 | 1 | 1 | 5048-Gas fuel system B | D1-Forced - Immediate | 852-CC steam units
5048 | Gas fuel system B | Gas Turbine | Fuel; Ignition; and Combustion Systems | D1 | Forced - Immediate | 2016 | Waste Heat | WH | 852 | CC steam units | SERC | Summer | 88 | 88 | 1 | 1 | 5048-Gas fuel system B | D1-Forced - Immediate | 852-CC steam units
5048 | Gas fuel system B | Gas Turbine | Fuel; Ignition; and Combustion Systems | D1 | Forced - Immediate | 2016 | Waste Heat | WH | 852 | CC steam units | WECC | Summer | 528.0167 | 13 | 1 | 1 | 5048-Gas fuel system B | D1-Forced - Immediate | 852-CC steam units
5048 | Gas fuel system B | Gas Turbine | Fuel; Ignition; and Combustion Systems | D1 | Forced - Immediate | 2016 | Waste Heat | WH | 852 | CC steam units | TRE | Summer | 6840.1666 | 182 | 1 | 1 | 5048-Gas fuel system B | D1-Forced - Immediate | 852-CC steam units
5048 | Gas fuel system B | Gas Turbine | Fuel; Ignition; and Combustion Systems | D1 | Forced - Immediate | 2016 | Waste Heat | WH | 852 | CC steam units | TRE | Winter | 88.75 | 25 | 1 | 1 | 5048-Gas fuel system B | D1-Forced - Immediate | 852-CC steam units
5048 | Gas fuel system B | Gas Turbine | Fuel; Ignition; and Combustion Systems | D1 | Forced - Immediate | 2016 | Waste Heat | WH | 852 | CC steam units | SERC | Winter | 106.9832 | 131 | 1 | 1 | 5048-Gas fuel system B | D1-Forced - Immediate | 852-CC steam units
5048 | Gas fuel system B | Gas Turbine | Fuel; Ignition; and Combustion Systems | D1 | Forced - Immediate | 2016 | Waste Heat | WH | 852 | CC steam units | SERC | Winter | 200.25 | 89 | 1 | 1 | 5048-Gas fuel system B | D1-Forced - Immediate | 852-CC steam units
5048 | Gas fuel system B | Gas Turbine | Fuel; Ignition; and Combustion Systems | D1 | Forced - Immediate | 2016 | Waste Heat | WH | 852 | CC steam units | RFC | Winter | 688 | 160 | 1 | 1 | 5048-Gas fuel system B | D1-Forced - Immediate | 852-CC steam units
5048 | Gas fuel system B | Gas Turbine | Fuel; Ignition; and Combustion Systems | U1 | Forced - Immediate | 2016 | Waste Heat | WH | 852 | CC steam units | TRE | Off-Peak | 51.9 | 173 | 1 | 1 | 5048-Gas fuel system B | U1-Forced - Immediate | 852-CC steam units
5048 | Gas fuel system B | Gas Turbine | Fuel; Ignition; and Combustion Systems | U1 | Forced - Immediate | 2016 | Waste Heat | WH | 852 | CC steam units | WECC | Summer | 53.3 | 82 | 1 | 1 | 5048-Gas fuel system B | U1-Forced - Immediate | 852-CC steam units
5048 | Gas fuel system B | Gas Turbine | Fuel; Ignition; and Combustion Systems | D1 | Forced - Immediate | 2016 | Gas | GG | 852 | CC steam units | RFC | Off-Peak | 173.94 | 89.2 | 1 | 1 | 5048-Gas fuel system B | D1-Forced - Immediate | 852-CC steam units
5048 | Gas fuel system B | Gas Turbine | Fuel; Ignition; and Combustion Systems | D1 | Forced - Immediate | 2016 | Gas | GG | 852 | CC steam units | WECC | Off-Peak | 850 | 50 | 1 | 1 | 5048-Gas fuel system B | D1-Forced - Immediate | 852-CC steam units
5048 | Gas fuel system B | Gas Turbine | Fuel; Ignition; and Combustion Systems | D1 | Forced - Immediate | 2016 | Gas | GG | 852 | CC steam units | WECC | Off-Peak | 3050 | 50 | 1 | 1 | 5048-Gas fuel system B | D1-Forced - Immediate | 852-CC steam units
5048 | Gas fuel system B | Gas Turbine | Fuel; Ignition; and Combustion Systems | D1 | Forced - Immediate | 2016 | Waste Heat | WH | 852 | CC steam units | WECC | Off-Peak | 184.1667 | 10 | 1 | 1 | 5048-Gas fuel system B | D1-Forced - Immediate | 852-CC steam units
5048 | Gas fuel system B | Gas Turbine | Fuel; Ignition; and Combustion Systems | D1 | Forced - Immediate | 2016 | Waste Heat | WH | 852 | CC steam units | WECC | Summer | 17.1667 | 10 | 1 | 1 | 5048-Gas fuel system B | D1-Forced - Immediate | 852-CC steam units
5048 | Gas fuel system B | Gas Turbine | Fuel; Ignition; and Combustion Systems | D1 | Forced - Immediate | 2016 | Waste Heat | WH | 852 | CC steam units | WECC | Summer | 32.25 | 43 | 2 | 2 | 5048-Gas fuel system B | D1-Forced - Immediate | 852-CC steam units
5048 | Gas fuel system B | Gas Turbine | Fuel; Ignition; and Combustion Systems | D1 | Forced - Immediate | 2016 | Waste Heat | WH | 852 | CC steam units | RFC | Summer | 76 | 38 | 1 | 1 | 5048-Gas fuel system B | D1-Forced - Immediate | 852-CC steam units
5048 | Gas fuel system B | Gas Turbine | Fuel; Ignition; and Combustion Systems | D2 | Forced - Delayed | 2016 | Waste Heat | WH | 852 | CC steam units | MRO | Summer | 1663.0533 | 127.6 | 1 | 1 | 5048-Gas fuel system B | D2-Forced - Delayed | 852-CC steam units
5048 | Gas fuel system B | Gas Turbine | Fuel; Ignition; and Combustion Systems | U1 | Forced - Immediate | 2016 | Gas | GG | 852 | CC steam units | RFC | Off-Peak | 561.1 | 181 | 1 | 1 | 5048-Gas fuel system B | U1-Forced - Immediate | 852-CC steam units
5048 | Gas fuel system B | Gas Turbine | Fuel; Ignition; and Combustion Systems | U1 | Forced - Immediate | 2016 | Gas | GG | 852 | CC steam units | WECC | Off-Peak | 1039.0011 | 124.93 | 1 | 1 | 5048-Gas fuel system B | U1-Forced - Immediate | 852-CC steam units
5048 | Gas fuel system B | Gas Turbine | Fuel; Ignition; and Combustion Systems | SF | Startup Failure | 2016 | Gas | GG | 860 | Co-generator Block | NPCC | Winter | 56.33 | 56.33 | 1 | 1 | 5048-Gas fuel system B | SF-Startup Failure | 860-Co-generator Block
5048 | Gas fuel system B | Gas Turbine | Fuel; Ignition; and Combustion Systems | SF | Startup Failure | 2016 | Gas | GG | 860 | Co-generator Block | NPCC | Winter | 97.1775 | 55.53 | 1 | 1 | 5048-Gas fuel system B | SF-Startup Failure | 860-Co-generator Block
5048 | Gas fuel system B | Gas Turbine | Fuel; Ignition; and Combustion Systems | SF | Startup Failure | 2016 | Gas | GG | 860 | Co-generator Block | NPCC | Winter | 37.02 | 55.53 | 1 | 2 | 5048-Gas fuel system B | SF-Startup Failure | 860-Co-generator Block
5048 | Gas fuel system B | Gas Turbine | Fuel; Ignition; and Combustion Systems | U1 | Forced - Immediate | 2016 | Gas | GG | 860 | Co-generator Block | SERC | Off-Peak | 174.2 | 78 | 1 | 1 | 5048-Gas fuel system B | U1-Forced - Immediate | 860-Co-generator Block
5048 | Gas fuel system B | Gas Turbine | Fuel; Ignition; and Combustion Systems | SF | Startup Failure | 2016 | Gas | GG | 860 | Co-generator Block | NPCC | Winter | 50.9025 | 55.53 | 1 | 1 | 5048-Gas fuel system B | SF-Startup Failure | 860-Co-generator Block
5048 | Gas fuel system B | Gas Turbine | Fuel; Ignition; and Combustion Systems | U1 | Forced - Immediate | 2016 | Gas | GG | 860 | Co-generator Block | WECC | Summer | 16267.4454 | 223.71 | 1 | 1 | 5048-Gas fuel system B | U1-Forced - Immediate | 860-Co-generator Block
5048 | Gas fuel system B | Gas Turbine | Fuel; Ignition; and Combustion Systems | U3 | Forced - Postponed | 2016 | Gas | GG | 860 | Co-generator Block | SERC | Off-Peak | 2458.5 | 165 | 1 | 1 | 5048-Gas fuel system B | U3-Forced - Postponed | 860-Co-generator Block
5048 | Gas fuel system B | Gas Turbine | Fuel; Ignition; and Combustion Systems | SF | Startup Failure | 2016 | Gas | GG | 860 | Co-generator Block | NPCC | Winter | 23.1375 | 55.53 | 1 | 2 | 5048-Gas fuel system B | SF-Startup Failure | 860-Co-generator Block
5048 | Gas fuel system B | Gas Turbine | Fuel; Ignition; and Combustion Systems | U2 | Forced - Delayed | 2016 | Gas | GG | 860 | Co-generator Block | SERC | Summer | 620 | 100 | 1 | 1 | 5048-Gas fuel system B | U2-Forced - Delayed | 860-Co-generator Block
5048 | Gas fuel system B | Gas Turbine | Fuel; Ignition; and Combustion Systems | SF | Startup Failure | 2016 | Gas | GG | 860 | Co-generator Block | NPCC | Winter | 92.55 | 55.53 | 1 | 1 | 5048-Gas fuel system B | SF-Startup Failure | 860-Co-generator Block
5048 | Gas fuel system B | Gas Turbine | Fuel; Ignition; and Combustion Systems | U1 | Forced - Immediate | 2016 | Gas | GG | 861 | CoG GT units | SERC | Off-Peak | 46.4666 | 164 | 1 | 1 | 5048-Gas fuel system B | U1-Forced - Immediate | 861-CoG GT units
5048 | Gas fuel system B | Gas Turbine | Fuel; Ignition; and Combustion Systems | U2 | Forced - Delayed | 2016 | Gas | GG | 861 | CoG GT units | SERC | Summer | 1121.8153 | 64.97 | 1 | 1 | 5048-Gas fuel system B | U2-Forced - Delayed | 861-CoG GT units
5048 | Gas fuel system B | Gas Turbine | Fuel; Ignition; and Combustion Systems | U1 | Forced - Immediate | 2016 | Gas | GG | 861 | CoG GT units | SERC | Off-Peak | 185.8666 | 164 | 1 | 1 | 5048-Gas fuel system B | U1-Forced - Immediate | 861-CoG GT units
5048 | Gas fuel system B | Gas Turbine | Fuel; Ignition; and Combustion Systems | SF | Startup Failure | 2016 | Gas | GG | 861 | CoG GT units | TRE | Winter | 8.6666 | 104 | 1 | 1 | 5048-Gas fuel system B | SF-Startup Failure | 861-CoG GT units
5048 | Gas fuel system B | Gas Turbine | Fuel; Ignition; and Combustion Systems | U1 | Forced - Immediate | 2016 | Gas | GG | 861 | CoG GT units | WECC | Summer | 33.75 | 75 | 1 | 1 | 5048-Gas fuel system B | U1-Forced - Immediate | 861-CoG GT units
5048 | Gas fuel system B | Gas Turbine | Fuel; Ignition; and Combustion Systems | SF | Startup Failure | 2016 | Gas | GG | 861 | CoG GT units | SERC | Summer | 382.0333 | 157 | 1 | 1 | 5048-Gas fuel system B | SF-Startup Failure | 861-CoG GT units
5048 | Gas fuel system B | Gas Turbine | Fuel; Ignition; and Combustion Systems | D1 | Forced - Immediate | 2016 | Waste Heat | WH | 862 | CoG steam units | SERC | Summer | 68.1333 | 28 | 1 | 1 | 5048-Gas fuel system B | D1-Forced - Immediate | 862-CoG steam units
5049 | Other fuel system problems B | Gas Turbine | Fuel; Ignition; and Combustion Systems | D1 | Forced - Immediate | 2016 | Gas | GG | 300 | Gas Turbine/Jet Engine (Simple Cycle Operation) | RFC | Summer | 0.93333 | 8 | 1 | 1 | 5049-Other fuel system problems B | D1-Forced - Immediate | 300-Gas Turbine/Jet Engine (Simple Cycle Operation)
5049 | Other fuel system problems B | Gas Turbine | Fuel; Ignition; and Combustion Systems | SF | Startup Failure | 2016 | Gas | GG | 300 | Gas Turbine/Jet Engine (Simple Cycle Operation) | WECC | Off-Peak | 12.8 | 48 | 2 | 2 | 5049-Other fuel system problems B | SF-Startup Failure | 300-Gas Turbine/Jet Engine (Simple Cycle Operation)
5049 | Other fuel system problems B | Gas Turbine | Fuel; Ignition; and Combustion Systems | SF | Startup Failure | 2016 | Gas | GG | 300 | Gas Turbine/Jet Engine (Simple Cycle Operation) | WECC | Winter | 28 | 48 | 1 | 1 | 5049-Other fuel system problems B | SF-Startup Failure | 300-Gas Turbine/Jet Engine (Simple Cycle Operation)
5049 | Other fuel system problems B | Gas Turbine | Fuel; Ignition; and Combustion Systems | SF | Startup Failure | 2016 | Oil | DI | 300 | Gas Turbine/Jet Engine (Simple Cycle Operation) | RFC | Off-Peak | 35784.7 | 109 | 1 | 1 | 5049-Other fuel system problems B | SF-Startup Failure | 300-Gas Turbine/Jet Engine (Simple Cycle Operation)
5049 | Other fuel system problems B | Gas Turbine | Fuel; Ignition; and Combustion Systems | U1 | Forced - Immediate | 2016 | Gas | GG | 300 | Gas Turbine/Jet Engine (Simple Cycle Operation) | WECC | Off-Peak | 17.9593 | 48.98 | 1 | 1 | 5049-Other fuel system problems B | U1-Forced - Immediate | 300-Gas Turbine/Jet Engine (Simple Cycle Operation)
5049 | Other fuel system problems B | Gas Turbine | Fuel; Ignition; and Combustion Systems | U1 | Forced - Immediate | 2016 | Gas | GG | 300 | Gas Turbine/Jet Engine (Simple Cycle Operation) | SERC | Off-Peak | 51.35 | 79 | 1 | 1 | 5049-Other fuel system problems B | U1-Forced - Immediate | 300-Gas Turbine/Jet Engine (Simple Cycle Operation)
5049 | Other fuel system problems B | Gas Turbine | Fuel; Ignition; and Combustion Systems | U1 | Forced - Immediate | 2016 | Gas | GG | 300 | Gas Turbine/Jet Engine (Simple Cycle Operation) | NPCC | Summer | 8.6666 | 40 | 1 | 1 | 5049-Other fuel system problems B | U1-Forced - Immediate | 300-Gas Turbine/Jet Engine (Simple Cycle Operation)
5049 | Other fuel system problems B | Gas Turbine | Fuel; Ignition; and Combustion Systems | U1 | Forced - Immediate | 2016 | Gas | GG | 300 | Gas Turbine/Jet Engine (Simple Cycle Operation) | NPCC | Summer | 516.95 | 21 | 1 | 1 | 5049-Other fuel system problems B | U1-Forced - Immediate | 300-Gas Turbine/Jet Engine (Simple Cycle Operation)
5049 | Other fuel system problems B | Gas Turbine | Fuel; Ignition; and Combustion Systems | U1 | Forced - Immediate | 2016 | Gas | GG | 300 | Gas Turbine/Jet Engine (Simple Cycle Operation) | SERC | Summer | 1697.5886 | 153.86 | 1 | 1 | 5049-Other fuel system problems B | U1-Forced - Immediate | 300-Gas Turbine/Jet Engine (Simple Cycle Operation)
5049 | Other fuel system problems B | Gas Turbine | Fuel; Ignition; and Combustion Systems | U1 | Forced - Immediate | 2016 | Gas | GG | 300 | Gas Turbine/Jet Engine (Simple Cycle Operation) | WECC | Winter | 230.5332 | 152 | 1 | 1 | 5049-Other fuel system problems B | U1-Forced - Immediate | 300-Gas Turbine/Jet Engine (Simple Cycle Operation)
5049 | Other fuel system problems B | Gas Turbine | Fuel; Ignition; and Combustion Systems | U1 | Forced - Immediate | 2016 | Oil | DI | 300 | Gas Turbine/Jet Engine (Simple Cycle Operation) | RFC | Off-Peak | 4 | 24 | 1 | 1 | 5049-Other fuel system problems B | U1-Forced - Immediate | 300-Gas Turbine/Jet Engine (Simple Cycle Operation)
5049 | Other fuel system problems B | Gas Turbine | Fuel; Ignition; and Combustion Systems | U1 | Forced - Immediate | 2016 | Oil | DI | 300 | Gas Turbine/Jet Engine (Simple Cycle Operation) | RFC | Summer | 104.3333 | 20 | 1 | 1 | 5049-Other fuel system problems B | U1-Forced - Immediate | 300-Gas Turbine/Jet Engine (Simple Cycle Operation)
5049 | Other fuel system problems B | Gas Turbine | Fuel; Ignition; and Combustion Systems | D1 | Forced - Immediate | 2016 | Gas | GG | 300 | Gas Turbine/Jet Engine (Simple Cycle Operation) | RFC | Summer | 0.35 | 3 | 1 | 1 | 5049-Other fuel system problems B | D1-Forced - Immediate | 300-Gas Turbine/Jet Engine (Simple Cycle Operation)
5049 | Other fuel system problems B | Gas Turbine | Fuel; Ignition; and Combustion Systems | SF | Startup Failure | 2016 | Gas | GG | 300 | Gas Turbine/Jet Engine (Simple Cycle Operation) | MRO | Summer | 107.6666 | 76 | 1 | 1 | 5049-Other fuel system problems B | SF-Startup Failure | 300-Gas Turbine/Jet Engine (Simple Cycle Operation)
5049 | Other fuel system problems B | Gas Turbine | Fuel; Ignition; and Combustion Systems | SF | Startup Failure | 2016 | Gas | GG | 300 | Gas Turbine/Jet Engine (Simple Cycle Operation) | RFC | Summer | 114.8333 | 65 | 1 | 1 | 5049-Other fuel system problems B | SF-Startup Failure | 300-Gas Turbine/Jet Engine (Simple Cycle Operation)
5049 | Other fuel system problems B | Gas Turbine | Fuel; Ignition; and Combustion Systems | SF | Startup Failure | 2016 | Gas | GG | 300 | Gas Turbine/Jet Engine (Simple Cycle Operation) | SERC | Summer | 346.75 | 73 | 1 | 1 | 5049-Other fuel system problems B | SF-Startup Failure | 300-Gas Turbine/Jet Engine (Simple Cycle Operation)
5049 | Other fuel system problems B | Gas Turbine | Fuel; Ignition; and Combustion Systems | U1 | Forced - Immediate | 2016 | Gas | GG | 300 | Gas Turbine/Jet Engine (Simple Cycle Operation) | WECC | Off-Peak | 494.802 | 48.51 | 1 | 1 | 5049-Other fuel system problems B | U1-Forced - Immediate | 300-Gas Turbine/Jet Engine (Simple Cycle Operation)
5049 | Other fuel system problems B | Gas Turbine | Fuel; Ignition; and Combustion Systems | U1 | Forced - Immediate | 2016 | Gas | GG | 300 | Gas Turbine/Jet Engine (Simple Cycle Operation) | SERC | Summer | 935.9816 | 153.86 | 1 | 1 | 5049-Other fuel system problems B | U1-Forced - Immediate | 300-Gas Turbine/Jet Engine (Simple Cycle Operation)
5049 | Other fuel system problems B | Gas Turbine | Fuel; Ignition; and Combustion Systems | U1 | Forced - Immediate | 2016 | Gas | GG | 300 | Gas Turbine/Jet Engine (Simple Cycle Operation) | SERC | Summer | 1230.88 | 153.86 | 1 | 1 | 5049-Other fuel system problems B | U1-Forced - Immediate | 300-Gas Turbine/Jet Engine (Simple Cycle Operation)
5049 | Other fuel system problems B | Gas Turbine | Fuel; Ignition; and Combustion Systems | U1 | Forced - Immediate | 2016 | Gas | GG | 300 | Gas Turbine/Jet Engine (Simple Cycle Operation) | SERC | Winter | 17726.8666 | 92 | 2 | 2 | 5049-Other fuel system problems B | U1-Forced - Immediate | 300-Gas Turbine/Jet Engine (Simple Cycle Operation)
5049 | Other fuel system problems B | Gas Turbine | Fuel; Ignition; and Combustion Systems | U1 | Forced - Immediate | 2016 | Oil | DI | 300 | Gas Turbine/Jet Engine (Simple Cycle Operation) | WECC | Off-Peak | 33 | 55 | 1 | 1 | 5049-Other fuel system problems B | U1-Forced - Immediate | 300-Gas Turbine/Jet Engine (Simple Cycle Operation)
5049 | Other fuel system problems B | Gas Turbine | Fuel; Ignition; and Combustion Systems | D1 | Forced - Immediate | 2016 | Gas | GG | 300 | Gas Turbine/Jet Engine (Simple Cycle Operation) | RFC | Summer | 6.5 | 13 | 1 | 1 | 5049-Other fuel system problems B | D1-Forced - Immediate | 300-Gas Turbine/Jet Engine (Simple Cycle Operation)
5049 | Other fuel system problems B | Gas Turbine | Fuel; Ignition; and Combustion Systems | SF | Startup Failure | 2016 | Gas | GG | 300 | Gas Turbine/Jet Engine (Simple Cycle Operation) | NPCC | Summer | 2.5333 | 19 | 1 | 1 | 5049-Other fuel system problems B | SF-Startup Failure | 300-Gas Turbine/Jet Engine (Simple Cycle Operation)
5049 | Other fuel system problems B | Gas Turbine | Fuel; Ignition; and Combustion Systems | SF | Startup Failure | 2016 | Gas | GG | 300 | Gas Turbine/Jet Engine (Simple Cycle Operation) | RFC | Winter | 21.2667 | 44 | 1 | 1 | 5049-Other fuel system problems B | SF-Startup Failure | 300-Gas Turbine/Jet Engine (Simple Cycle Operation)
5049 | Other fuel system problems B | Gas Turbine | Fuel; Ignition; and Combustion Systems | SF | Startup Failure | 2016 | Gas | GG | 300 | Gas Turbine/Jet Engine (Simple Cycle Operation) | MRO | Winter | 41.0833 | 145 | 1 | 1 | 5049-Other fuel system problems B | SF-Startup Failure | 300-Gas Turbine/Jet Engine (Simple Cycle Operation)
5049 | Other fuel system problems B | Gas Turbine | Fuel; Ignition; and Combustion Systems | SF | Startup Failure | 2016 | Gas | GG | 300 | Gas Turbine/Jet Engine (Simple Cycle Operation) | MRO | Winter | 96.6666 | 145 | 1 | 1 | 5049-Other fuel system problems B | SF-Startup Failure | 300-Gas Turbine/Jet Engine (Simple Cycle Operation)
5049 | Other fuel system problems B | Gas Turbine | Fuel; Ignition; and Combustion Systems | U1 | Forced - Immediate | 2016 | Gas | GG | 300 | Gas Turbine/Jet Engine (Simple Cycle Operation) | SERC | Off-Peak | 24.6666 | 74 | 1 | 1 | 5049-Other fuel system problems B | U1-Forced - Immediate | 300-Gas Turbine/Jet Engine (Simple Cycle Operation)
5049 | Other fuel system problems B | Gas Turbine | Fuel; Ignition; and Combustion Systems | U1 | Forced - Immediate | 2016 | Gas | GG | 300 | Gas Turbine/Jet Engine (Simple Cycle Operation) | SERC | Off-Peak | 28.9666 | 79 | 1 | 1 | 5049-Other fuel system problems B | U1-Forced - Immediate | 300-Gas Turbine/Jet Engine (Simple Cycle Operation)
5049 | Other fuel system problems B | Gas Turbine | Fuel; Ignition; and Combustion Systems | U1 | Forced - Immediate | 2016 | Gas | GG | 300 | Gas Turbine/Jet Engine (Simple Cycle Operation) | WECC | Off-Peak | 43.4 | 42 | 3 | 3 | 5049-Other fuel system problems B | U1-Forced - Immediate | 300-Gas Turbine/Jet Engine (Simple Cycle Operation)
5049 | Other fuel system problems B | Gas Turbine | Fuel; Ignition; and Combustion Systems | U1 | Forced - Immediate | 2016 | Gas | GG | 300 | Gas Turbine/Jet Engine (Simple Cycle Operation) | WECC | Off-Peak | 204.3 | 54 | 1 | 1 | 5049-Other fuel system problems B | U1-Forced - Immediate | 300-Gas Turbine/Jet Engine (Simple Cycle Operation)
5049 | Other fuel system problems B | Gas Turbine | Fuel; Ignition; and Combustion Systems | U1 | Forced - Immediate | 2016 | Gas | GG | 300 | Gas Turbine/Jet Engine (Simple Cycle Operation) | SERC | Off-Peak | 8097.75 | 177 | 1 | 1 | 5049-Other fuel system problems B | U1-Forced - Immediate | 300-Gas Turbine/Jet Engine (Simple Cycle Operation)
5049 | Other fuel system problems B | Gas Turbine | Fuel; Ignition; and Combustion Systems | U1 | Forced - Immediate | 2016 | Gas | GG | 300 | Gas Turbine/Jet Engine (Simple Cycle Operation) | SERC | Summer | 107.1999 | 160.8 | 1 | 1 | 5049-Other fuel system problems B | U1-Forced - Immediate | 300-Gas Turbine/Jet Engine (Simple Cycle Operation)
5049 | Other fuel system problems B | Gas Turbine | Fuel; Ignition; and Combustion Systems | D1 | Forced - Immediate | 2016 | Gas | GG | 300 | Gas Turbine/Jet Engine (Simple Cycle Operation) | RFC | Summer | 3.4667 | 8 | 1 | 1 | 5049-Other fuel system problems B | D1-Forced - Immediate | 300-Gas Turbine/Jet Engine (Simple Cycle Operation)
5049 | Other fuel system problems B | Gas Turbine | Fuel; Ignition; and Combustion Systems | D1 | Forced - Immediate | 2016 | Oil | DI | 300 | Gas Turbine/Jet Engine (Simple Cycle Operation) | WECC | Off-Peak | 1.8666 | 28 | 1 | 1 | 5049-Other fuel system problems B | D1-Forced - Immediate | 300-Gas Turbine/Jet Engine (Simple Cycle Operation)
5049 | Other fuel system problems B | Gas Turbine | Fuel; Ignition; and Combustion Systems | SF | Startup Failure | 2016 | Gas | GG | 300 | Gas Turbine/Jet Engine (Simple Cycle Operation) | WECC | Off-Peak | 55.3333 | 40 | 1 | 1 | 5049-Other fuel system problems B | SF-Startup Failure | 300-Gas Turbine/Jet Engine (Simple Cycle Operation)
5049 | Other fuel system problems B | Gas Turbine | Fuel; Ignition; and Combustion Systems | SF | Startup Failure | 2016 | Gas | GG | 300 | Gas Turbine/Jet Engine (Simple Cycle Operation) | SERC | Off-Peak | 697.9999 | 120 | 1 | 1 | 5049-Other fuel system problems B | SF-Startup Failure | 300-Gas Turbine/Jet Engine (Simple Cycle Operation)
5049 | Other fuel system problems B | Gas Turbine | Fuel; Ignition; and Combustion Systems | SF | Startup Failure | 2016 | Gas | GG | 300 | Gas Turbine/Jet Engine (Simple Cycle Operation) | WECC | Summer | 0.61664 | 37 | 1 | 1 | 5049-Other fuel system problems B | SF-Startup Failure | 300-Gas Turbine/Jet Engine (Simple Cycle Operation)
5049 | Other fuel system problems B | Gas Turbine | Fuel; Ignition; and Combustion Systems | SF | Startup Failure | 2016 | Gas | GG | 300 | Gas Turbine/Jet Engine (Simple Cycle Operation) | NPCC | Summer | 17.25 | 45 | 1 | 1 | 5049-Other fuel system problems B | SF-Startup Failure | 300-Gas Turbine/Jet Engine (Simple Cycle Operation)
5049 | Other fuel system problems B | Gas Turbine | Fuel; Ignition; and Combustion Systems | SF | Startup Failure | 2016 | Gas | GG | 300 | Gas Turbine/Jet Engine (Simple Cycle Operation) | SERC | Summer | 466.65 | 153 | 1 | 1 | 5049-Other fuel system problems B | SF-Startup Failure | 300-Gas Turbine/Jet Engine (Simple Cycle Operation)
5049 | Other fuel system problems B | Gas Turbine | Fuel; Ignition; and Combustion Systems | SF | Startup Failure | 2016 | Gas | GG | 300 | Gas Turbine/Jet Engine (Simple Cycle Operation) | NPCC | Winter | 569.3333 | 40 | 1 | 1 | 5049-Other fuel system problems B | SF-Startup Failure | 300-Gas Turbine/Jet Engine (Simple Cycle Operation)
5049 | Other fuel system problems B | Gas Turbine | Fuel; Ignition; and Combustion Systems | U1 | Forced - Immediate | 2016 | Gas | GG | 300 | Gas Turbine/Jet Engine (Simple Cycle Operation) | SERC | Off-Peak | 54.3333 | 163 | 1 | 1 | 5049-Other fuel system problems B | U1-Forced - Immediate | 300-Gas Turbine/Jet Engine (Simple Cycle Operation)
5049 | Other fuel system problems B | Gas Turbine | Fuel; Ignition; and Combustion Systems | U1 | Forced - Immediate | 2016 | Gas | GG | 300 | Gas Turbine/Jet Engine (Simple Cycle Operation) | SERC | Off-Peak | 1466.2499 | 153 | 1 | 1 | 5049-Other fuel system problems B | U1-Forced - Immediate | 300-Gas Turbine/Jet Engine (Simple Cycle Operation)
5049 | Other fuel system problems B | Gas Turbine | Fuel; Ignition; and Combustion Systems | U1 | Forced - Immediate | 2016 | Gas | GG | 300 | Gas Turbine/Jet Engine (Simple Cycle Operation) | WECC | Off-Peak | 1572.9 | 49 | 1 | 1 | 5049-Other fuel system problems B | U1-Forced - Immediate | 300-Gas Turbine/Jet Engine (Simple Cycle Operation)
5049 | Other fuel system problems B | Gas Turbine | Fuel; Ignition; and Combustion Systems | U1 | Forced - Immediate | 2016 | Gas | GG | 300 | Gas Turbine/Jet Engine (Simple Cycle Operation) | RFC | Summer | 22.2133 | 78.4 | 1 | 1 | 5049-Other fuel system problems B | U1-Forced - Immediate | 300-Gas Turbine/Jet Engine (Simple Cycle Operation)
5049 | Other fuel system problems B | Gas Turbine | Fuel; Ignition; and Combustion Systems | U1 | Forced - Immediate | 2016 | Gas | GG | 300 | Gas Turbine/Jet Engine (Simple Cycle Operation) | SERC | Summer | 56.7 | 81 | 1 | 1 | 5049-Other fuel system problems B | U1-Forced - Immediate | 300-Gas Turbine/Jet Engine (Simple Cycle Operation)
5049 | Other fuel system problems B | Gas Turbine | Fuel; Ignition; and Combustion Systems | U1 | Forced - Immediate | 2016 | Gas | GG | 300 | Gas Turbine/Jet Engine (Simple Cycle Operation) | WECC | Summer | 180.95 | 47 | 1 | 1 | 5049-Other fuel system problems B | U1-Forced - Immediate | 300-Gas Turbine/Jet Engine (Simple Cycle Operation)
5049 | Other fuel system problems B | Gas Turbine | Fuel; Ignition; and Combustion Systems | U1 | Forced - Immediate | 2016 | Gas | GG | 300 | Gas Turbine/Jet Engine (Simple Cycle Operation) | SERC | Winter | 17725.3333 | 92 | 4 | 4 | 5049-Other fuel system problems B | U1-Forced - Immediate | 300-Gas Turbine/Jet Engine (Simple Cycle Operation)
5049 | Other fuel system problems B | Gas Turbine | Fuel; Ignition; and Combustion Systems | U1 | Forced - Immediate | 2016 | Oil | DI | 300 | Gas Turbine/Jet Engine (Simple Cycle Operation) | WECC | Off-Peak | 516.5333 | 16 | 1 | 1 | 5049-Other fuel system problems B | U1-Forced - Immediate | 300-Gas Turbine/Jet Engine (Simple Cycle Operation)
5049 | Other fuel system problems B | Gas Turbine | Fuel; Ignition; and Combustion Systems | U1 | Forced - Immediate | 2016 | Oil | DI | 300 | Gas Turbine/Jet Engine (Simple Cycle Operation) | RFC | Winter | 977.4999 | 150 | 1 | 1 | 5049-Other fuel system problems B | U1-Forced - Immediate | 300-Gas Turbine/Jet Engine (Simple Cycle Operation)
5049 | Other fuel system problems B | Gas Turbine | Fuel; Ignition; and Combustion Systems | U1 | Forced - Immediate | 2016 | Oil | DI | 300 | Gas Turbine/Jet Engine (Simple Cycle Operation) | RFC | Winter | 2205 | 150 | 1 | 1 | 5049-Other fuel system problems B | U1-Forced - Immediate | 300-Gas Turbine/Jet Engine (Simple Cycle Operation)
5049 | Other fuel system problems B | Gas Turbine | Fuel; Ignition; and Combustion Systems | D1 | Forced - Immediate | 2016 | Gas | GG | 300 | Gas Turbine/Jet Engine (Simple Cycle Operation) | RFC | Summer | 124.6 | 21 | 1 | 1 | 5049-Other fuel system problems B | D1-Forced - Immediate | 300-Gas Turbine/Jet Engine (Simple Cycle Operation)
5049 | Other fuel system problems B | Gas Turbine | Fuel; Ignition; and Combustion Systems | D1 | Forced - Immediate | 2016 | Oil | DI | 300 | Gas Turbine/Jet Engine (Simple Cycle Operation) | WECC | Off-Peak | 8.8666 | 28 | 1 | 1 | 5049-Other fuel system problems B | D1-Forced - Immediate | 300-Gas Turbine/Jet Engine (Simple Cycle Operation)
5049 | Other fuel system problems B | Gas Turbine | Fuel; Ignition; and Combustion Systems | D1 | Forced - Immediate | 2016 | Oil | DI | 300 | Gas Turbine/Jet Engine (Simple Cycle Operation) | WECC | Off-Peak | 1057.4666 | 28 | 1 | 1 | 5049-Other fuel system problems B | D1-Forced - Immediate | 300-Gas Turbine/Jet Engine (Simple Cycle Operation)
5049 | Other fuel system problems B | Gas Turbine | Fuel; Ignition; and Combustion Systems | U1 | Forced - Immediate | 2016 | Gas | GG | 300 | Gas Turbine/Jet Engine (Simple Cycle Operation) | SERC | Off-Peak | 1330.4499 | 177 | 1 | 1 | 5049-Other fuel system problems B | U1-Forced - Immediate | 300-Gas Turbine/Jet Engine (Simple Cycle Operation)
5049 | Other fuel system problems B | Gas Turbine | Fuel; Ignition; and Combustion Systems | U1 | Forced - Immediate | 2016 | Gas | GG | 300 | Gas Turbine/Jet Engine (Simple Cycle Operation) | NPCC | Winter | 17.9666 | 49 | 1 | 1 | 5049-Other fuel system problems B | U1-Forced - Immediate | 300-Gas Turbine/Jet Engine (Simple Cycle Operation)
5049 | Other fuel system problems B | Gas Turbine | Fuel; Ignition; and Combustion Systems | U1 | Forced - Immediate | 2016 | Gas | GG | 300 | Gas Turbine/Jet Engine (Simple Cycle Operation) | WECC | Winter | 33 | 60 | 1 | 1 | 5049-Other fuel system problems B | U1-Forced - Immediate | 300-Gas Turbine/Jet Engine (Simple Cycle Operation)
5049 | Other fuel system problems B | Gas Turbine | Fuel; Ignition; and Combustion Systems | U1 | Forced - Immediate | 2016 | Gas | GG | 300 | Gas Turbine/Jet Engine (Simple Cycle Operation) | MRO | Winter | 531.6666 | 145 | 1 | 1 | 5049-Other fuel system problems B | U1-Forced - Immediate | 300-Gas Turbine/Jet Engine (Simple Cycle Operation)
5049 | Other fuel system problems B | Gas Turbine | Fuel; Ignition; and Combustion Systems | U1 | Forced - Immediate | 2016 | Oil | DI | 300 | Gas Turbine/Jet Engine (Simple Cycle Operation) | WECC | Off-Peak | 57.2 | 22 | 1 | 1 | 5049-Other fuel system problems B | U1-Forced - Immediate | 300-Gas Turbine/Jet Engine (Simple Cycle Operation)
5049 | Other fuel system problems B | Gas Turbine | Fuel; Ignition; and Combustion Systems | U1 | Forced - Immediate | 2016 | Oil | DI | 300 | Gas Turbine/Jet Engine (Simple Cycle Operation) | SERC | Summer | 139.7166 | 83 | 1 | 1 | 5049-Other fuel system problems B | U1-Forced - Immediate | 300-Gas Turbine/Jet Engine (Simple Cycle Operation)
5049 | Other fuel system problems B | Gas Turbine | Fuel; Ignition; and Combustion Systems | D1 | Forced - Immediate | 2016 | Gas | GG | 300 | Gas Turbine/Jet Engine (Simple Cycle Operation) | SERC | Summer | 6 | 4 | 1 | 1 | 5049-Other fuel system problems B | D1-Forced - Immediate | 300-Gas Turbine/Jet Engine (Simple Cycle Operation)
5049 | Other fuel system problems B | Gas Turbine | Fuel; Ignition; and Combustion Systems | D1 | Forced - Immediate | 2016 | Gas | GG | 300 | Gas Turbine/Jet Engine (Simple Cycle Operation) | SERC | Summer | 43.5 | 29 | 1 | 1 | 5049-Other fuel system problems B | D1-Forced - Immediate | 300-Gas Turbine/Jet Engine (Simple Cycle Operation)
5049 | Other fuel system problems B | Gas Turbine | Fuel; Ignition; and Combustion Systems | D1 | Forced - Immediate | 2016 | Oil | DI | 300 | Gas Turbine/Jet Engine (Simple Cycle Operation) | WECC | Off-Peak | 1369.6666 | 28 | 1 | 1 | 5049-Other fuel system problems B | D1-Forced - Immediate | 300-Gas Turbine/Jet Engine (Simple Cycle Operation)
5049 | Other fuel system problems B | Gas Turbine | Fuel; Ignition; and Combustion Systems | SF | Startup Failure | 2016 | Gas | GG | 300 | Gas Turbine/Jet Engine (Simple Cycle Operation) | NPCC | Summer | 99.75 | 45 | 1 | 1 | 5049-Other fuel system problems B | SF-Startup Failure | 300-Gas Turbine/Jet Engine (Simple Cycle Operation)
5049 | Other fuel system problems B | Gas Turbine | Fuel; Ignition; and Combustion Systems | SF | Startup Failure | 2016 | Gas | GG | 300 | Gas Turbine/Jet Engine (Simple Cycle Operation) | WECC | Summer | 109.81 | 47.4 | 1 | 1 | 5049-Other fuel system problems B | SF-Startup Failure | 300-Gas Turbine/Jet Engine (Simple Cycle Operation)
5049 | Other fuel system problems B | Gas Turbine | Fuel; Ignition; and Combustion Systems | SF | Startup Failure | 2016 | Gas | GG | 300 | Gas Turbine/Jet Engine (Simple Cycle Operation) | WECC | Winter | 41.6 | 48 | 1 | 1 | 5049-Other fuel system problems B | SF-Startup Failure | 300-Gas Turbine/Jet Engine (Simple Cycle Operation)
5049 | Other fuel system problems B | Gas Turbine | Fuel; Ignition; and Combustion Systems | SF | Startup Failure | 2016 | Oil | DI | 300 | Gas Turbine/Jet Engine (Simple Cycle Operation) | WECC | Winter | 113.0667 | 16 | 1 | 1 | 5049-Other fuel system problems B | SF-Startup Failure | 300-Gas Turbine/Jet Engine (Simple Cycle Operation)
5049 | Other fuel system problems B | Gas Turbine | Fuel; Ignition; and Combustion Systems | SF | Startup Failure | 2016 | Oil | DI | 300 | Gas Turbine/Jet Engine (Simple Cycle Operation) | SERC | Winter | 1067 | 97 | 1 | 1 | 5049-Other fuel system problems B | SF-Startup Failure | 300-Gas Turbine/Jet Engine (Simple Cycle Operation)
5049 | Other fuel system problems B | Gas Turbine | Fuel; Ignition; and Combustion Systems | U1 | Forced - Immediate | 2016 | Gas | GG | 300 | Gas Turbine/Jet Engine (Simple Cycle Operation) | WECC | Off-Peak | 63 | 42 | 3 | 3 | 5049-Other fuel system problems B | U1-Forced - Immediate | 300-Gas Turbine/Jet Engine (Simple Cycle Operation)
5049 | Other fuel system problems B | Gas Turbine | Fuel; Ignition; and Combustion Systems | U1 | Forced - Immediate | 2016 | Gas | GG | 300 | Gas Turbine/Jet Engine (Simple Cycle Operation) | SERC | Off-Peak | 596.8 | 48 | 1 | 1 | 5049-Other fuel system problems B | U1-Forced - Immediate | 300-Gas Turbine/Jet Engine (Simple Cycle Operation)
5049 | Other fuel system problems B | Gas Turbine | Fuel; Ignition; and Combustion Systems | U1 | Forced - Immediate | 2016 | Gas | GG | 300 | Gas Turbine/Jet Engine (Simple Cycle Operation) | NPCC | Summer | 12 | 40 | 1 | 1 | 5049-Other fuel system problems B | U1-Forced - Immediate | 300-Gas Turbine/Jet Engine (Simple Cycle Operation)
5049 | Other fuel system problems B | Gas Turbine | Fuel; Ignition; and Combustion Systems | U1 | Forced - Immediate | 2016 | Gas | GG | 300 | Gas Turbine/Jet Engine (Simple Cycle Operation) | RFC | Summer | 129.0332 | 158 | 1 | 1 | 5049-Other fuel system problems B | U1-Forced - Immediate | 300-Gas Turbine/Jet Engine (Simple Cycle Operation)
5049 | Other fuel system problems B | Gas Turbine | Fuel; Ignition; and Combustion Systems | U1 | Forced - Immediate | 2016 | Gas | GG | 300 | Gas Turbine/Jet Engine (Simple Cycle Operation) | SERC | Summer | 198.45 | 49 | 1 | 1 | 5049-Other fuel system problems B | U1-Forced - Immediate | 300-Gas Turbine/Jet Engine (Simple Cycle Operation)
5049 | Other fuel system problems B | Gas Turbine | Fuel; Ignition; and Combustion Systems | U1 | Forced - Immediate | 2016 | Gas | GG | 300 | Gas Turbine/Jet Engine (Simple Cycle Operation) | SERC | Summer | 687.4999 | 165 | 1 | 1 | 5049-Other fuel system problems B | U1-Forced - Immediate | 300-Gas Turbine/Jet Engine (Simple Cycle Operation)
5049 | Other fuel system problems B | Gas Turbine | Fuel; Ignition; and Combustion Systems | U1 | Forced - Immediate | 2016 | Gas | GG | 300 | Gas Turbine/Jet Engine (Simple Cycle Operation) | WECC | Winter | 43.1916 | 35.5 | 1 | 1 | 5049-Other fuel system problems B | U1-Forced - Immediate | 300-Gas Turbine/Jet Engine (Simple Cycle Operation)
5049 | Other fuel system problems B | Gas Turbine | Fuel; Ignition; and Combustion Systems | U1 | Forced - Immediate | 2016 | Gas | OG | 300 | Gas Turbine/Jet Engine (Simple Cycle Operation) | MRO | Winter | 93.4166 | 95 | 1 | 1 | 5049-Other fuel system problems B | U1-Forced - Immediate | 300-Gas Turbine/Jet Engine (Simple Cycle Operation)
5049 | Other fuel system problems B | Gas Turbine | Fuel; Ignition; and Combustion Systems | U1 | Forced - Immediate | 2016 | Oil | DI | 300 | Gas Turbine/Jet Engine (Simple Cycle Operation) | RFC | Off-Peak | 35784.7 | 109 | 1 | 1 | 5049-Other fuel system problems B | U1-Forced - Immediate | 300-Gas Turbine/Jet Engine (Simple Cycle Operation)
5049 | Other fuel system problems B | Gas Turbine | Fuel; Ignition; and Combustion Systems | U1 | Forced - Immediate | 2016 | Oil | DI | 300 | Gas Turbine/Jet Engine (Simple Cycle Operation) | SERC | Summer | 4887.1333 | 52 | 1 | 1 | 5049-Other fuel system problems B | U1-Forced - Immediate | 300-Gas Turbine/Jet Engine (Simple Cycle Operation)
5049 | Other fuel system problems B | Gas Turbine | Fuel; Ignition; and Combustion Systems | D1 | Forced - Immediate | 2016 | Gas | GG | 300 | Gas Turbine/Jet Engine (Simple Cycle Operation) | RFC | Summer | 19.95 | 21 | 1 | 1 | 5049-Other fuel system problems B | D1-Forced - Immediate | 300-Gas Turbine/Jet Engine (Simple Cycle Operation)
5049 | Other fuel system problems B | Gas Turbine | Fuel; Ignition; and Combustion Systems | D1 | Forced - Immediate | 2016 | Gas | GG | 300 | Gas Turbine/Jet Engine (Simple Cycle Operation) | RFC | Summer | 45.5 | 30 | 1 | 1 | 5049-Other fuel system problems B | D1-Forced - Immediate | 300-Gas Turbine/Jet Engine (Simple Cycle Operation)
5049 | Other fuel system problems B | Gas Turbine | Fuel; Ignition; and Combustion Systems | D1 | Forced - Immediate | 2016 | Gas | GG | 300 | Gas Turbine/Jet Engine (Simple Cycle Operation) | RFC | Summer | 270.75 | 3 | 1 | 1 | 5049-Other fuel system problems B | D1-Forced - Immediate | 300-Gas Turbine/Jet Engine (Simple Cycle Operation)
5049 | Other fuel system problems B | Gas Turbine | Fuel; Ignition; and Combustion Systems | D1 | Forced - Immediate | 2016 | Oil | DI | 300 | Gas Turbine/Jet Engine (Simple Cycle Operation) | RFC | Summer | 189.9333 | 148 | 1 | 1 | 5049-Other fuel system problems B | D1-Forced - Immediate | 300-Gas Turbine/Jet Engine (Simple Cycle Operation)
5049 | Other fuel system problems B | Gas Turbine | Fuel; Ignition; and Combustion Systems | SF | Startup Failure | 2016 | Gas | GG | 300 | Gas Turbine/Jet Engine (Simple Cycle Operation) | NPCC | Winter | 842.6666 | 40 | 1 | 1 | 5049-Other fuel system problems B | SF-Startup Failure | 300-Gas Turbine/Jet Engine (Simple Cycle Operation)
5049 | Other fuel system problems B | Gas Turbine | Fuel; Ignition; and Combustion Systems | U1 | Forced - Immediate | 2016 | Gas | GG | 300 | Gas Turbine/Jet Engine (Simple Cycle Operation) | WECC | Off-Peak | 110.25 | 49 | 1 | 1 | 5049-Other fuel system problems B | U1-Forced - Immediate | 300-Gas Turbine/Jet Engine (Simple Cycle Operation)
5049 | Other fuel system problems B | Gas Turbine | Fuel; Ignition; and Combustion Systems | U1 | Forced - Immediate | 2016 | Gas | GG | 300 | Gas Turbine/Jet Engine (Simple Cycle Operation) | MRO | Off-Peak | 1662.4333 | 106 | 1 | 1 | 5049-Other fuel system problems B | U1-Forced - Immediate | 300-Gas Turbine/Jet Engine (Simple Cycle Operation)
5049 | Other fuel system problems B | Gas Turbine | Fuel; Ignition; and Combustion Systems | U1 | Forced - Immediate | 2016 | Gas | GG | 300 | Gas Turbine/Jet Engine (Simple Cycle Operation) | SERC | Summer | 66.55 | 121 | 1 | 1 | 5049-Other fuel system problems B | U1-Forced - Immediate | 300-Gas Turbine/Jet Engine (Simple Cycle Operation)
5049 | Other fuel system problems B | Gas Turbine | Fuel; Ignition; and Combustion Systems | U1 | Forced - Immediate | 2016 | Gas | GG | 300 | Gas Turbine/Jet Engine (Simple Cycle Operation) | SERC | Winter | 6.5833 | 79 | 1 | 1 | 5049-Other fuel system problems B | U1-Forced - Immediate | 300-Gas Turbine/Jet Engine (Simple Cycle Operation)
5049 | Other fuel system problems B | Gas Turbine | Fuel; Ignition; and Combustion Systems | D1 | Forced - Immediate | 2016 | Gas | GG | 300 | Gas Turbine/Jet Engine (Simple Cycle Operation) | RFC | Summer | 4.7167 | 1 | 2 | 2 | 5049-Other fuel system problems B | D1-Forced - Immediate | 300-Gas Turbine/Jet Engine (Simple Cycle Operation)
5049 | Other fuel system problems B | Gas Turbine | Fuel; Ignition; and Combustion Systems | D1 | Forced - Immediate | 2016 | Gas | GG | 300 | Gas Turbine/Jet Engine (Simple Cycle Operation) | RFC | Summer | 33.5833 | 13 | 2 | 2 | 5049-Other fuel system problems B | D1-Forced - Immediate | 300-Gas Turbine/Jet Engine (Simple Cycle Operation)
5049 | Other fuel system problems B | Gas Turbine | Fuel; Ignition; and Combustion Systems | D1 | Forced - Immediate | 2016 | Oil | DI | 300 | Gas Turbine/Jet Engine (Simple Cycle Operation) | RFC | Summer | 71.5285 | 147.99 | 1 | 1 | 5049-Other fuel system problems B | D1-Forced - Immediate | 300-Gas Turbine/Jet Engine (Simple Cycle Operation)
5049 | Other fuel system problems B | Gas Turbine | Fuel; Ignition; and Combustion Systems | SF | Startup Failure | 2016 | Gas | GG | 300 | Gas Turbine/Jet Engine (Simple Cycle Operation) | WECC | Off-Peak | 5.6 | 48 | 2 | 2 | 5049-Other fuel system problems B | SF-Startup Failure | 300-Gas Turbine/Jet Engine (Simple Cycle Operation)
5049 | Other fuel system problems B | Gas Turbine | Fuel; Ignition; and Combustion Systems | SF | Startup Failure | 2016 | Gas | GG | 300 | Gas Turbine/Jet Engine (Simple Cycle Operation) | RFC | Off-Peak | 12948.8666 | 134 | 1 | 1 | 5049-Other fuel system problems B | SF-Startup Failure | 300-Gas Turbine/Jet Engine (Simple Cycle Operation)
5049 | Other fuel system problems B | Gas Turbine | Fuel; Ignition; and Combustion Systems | SF | Startup Failure | 2016 | Gas | GG | 300 | Gas Turbine/Jet Engine (Simple Cycle Operation) | NPCC | Summer | 1557.3333 | 40 | 1 | 1 | 5049-Other fuel system problems B | SF-Startup Failure | 300-Gas Turbine/Jet Engine (Simple Cycle Operation)
5049 | Other fuel system problems B | Gas Turbine | Fuel; Ignition; and Combustion Systems | SF | Startup Failure | 2016 | Gas | GG | 300 | Gas Turbine/Jet Engine (Simple Cycle Operation) | NPCC | Winter | 13.8833 | 49 | 1 | 1 | 5049-Other fuel system problems B | SF-Startup Failure | 300-Gas Turbine/Jet Engine (Simple Cycle Operation)
5049 | Other fuel system problems B | Gas Turbine | Fuel; Ignition; and Combustion Systems | U1 | Forced - Immediate | 2016 | Gas | GG | 300 | Gas Turbine/Jet Engine (Simple Cycle Operation) | MRO | Off-Peak | 163.8 | 52 | 2 | 2 | 5049-Other fuel system problems B | U1-Forced - Immediate | 300-Gas Turbine/Jet Engine (Simple Cycle Operation)
5049 | Other fuel system problems B | Gas Turbine | Fuel; Ignition; and Combustion Systems | U1 | Forced - Immediate | 2016 | Gas | GG | 300 | Gas Turbine/Jet Engine (Simple Cycle Operation) | MRO | Winter | 966.6666 | 145 | 1 | 1 | 5049-Other fuel system problems B | U1-Forced - Immediate | 300-Gas Turbine/Jet Engine (Simple Cycle Operation)
5049 | Other fuel system problems B | Gas Turbine | Fuel; Ignition; and Combustion Systems | U1 | Forced - Immediate | 2016 | Oil | DI | 300 | Gas Turbine/Jet Engine (Simple Cycle Operation) | WECC | Off-Peak | 462.9166 | 55 | 1 | 1 | 5049-Other fuel system problems B | U1-Forced - Immediate | 300-Gas Turbine/Jet Engine (Simple Cycle Operation)
5049 | Other fuel system problems B | Gas Turbine | Fuel; Ignition; and Combustion Systems | U1 | Forced - Immediate | 2016 | Oil | DI | 300 | Gas Turbine/Jet Engine (Simple Cycle Operation) | SERC | Summer | 60.6 | 12 | 1 | 1 | 5049-Other fuel system problems B | U1-Forced - Immediate | 300-Gas Turbine/Jet Engine (Simple Cycle Operation)
5049 | Other fuel system problems B | Gas Turbine | Fuel; Ignition; and Combustion Systems | U1 | Forced - Immediate | 2016 | Oil | JP | 300 | Gas Turbine/Jet Engine (Simple Cycle Operation) | SERC | Summer | 923.0666 | 46 | 1 | 1 | 5049-Other fuel system problems B | U1-Forced - Immediate | 300-Gas Turbine/Jet Engine (Simple Cycle Operation)
5049 | Other fuel system problems B | Gas Turbine | Fuel; Ignition; and Combustion Systems | U1 | Forced - Immediate | 2016 | Gas | GG | 800 | Miscellaneous | SERC | Summer | 156 | 240 | 1 | 1 | 5049-Other fuel system problems B | U1-Forced - Immediate | 800-Miscellaneous
5049 | Other fuel system problems B | Gas Turbine | Fuel; Ignition; and Combustion Systems | U1 | Forced - Immediate | 2016 | Gas | GG | 800 | Miscellaneous | SERC | Off-Peak | 159.9998 | 240 | 1 | 1 | 5049-Other fuel system problems B | U1-Forced - Immediate | 800-Miscellaneous
5049 | Other fuel system problems B | Gas Turbine | Fuel; Ignition; and Combustion Systems | D1 | Forced - Immediate | 2016 | Gas | GG | 850 | Combined Cycle Block | RFC | Summer | 102.9166 | 95 | 1 | 1 | 5049-Other fuel system problems B | D1-Forced - Immediate | 850-Combined Cycle Block
5049 | Other fuel system problems B | Gas Turbine | Fuel; Ignition; and Combustion Systems | D1 | Forced - Immediate | 2016 | Gas | GG | 850 | Combined Cycle Block | SERC | Winter | 109.2 | 117 | 1 | 1 | 5049-Other fuel system problems B | D1-Forced - Immediate | 850-Combined Cycle Block
5049 | Other fuel system problems B | Gas Turbine | Fuel; Ignition; and Combustion Systems | D1 | Forced - Immediate | 2016 | Gas | OG | 850 | Combined Cycle Block | SERC | Summer | 17 | 20 | 1 | 1 | 5049-Other fuel system problems B | D1-Forced - Immediate | 850-Combined Cycle Block
5049 | Other fuel system problems B | Gas Turbine | Fuel; Ignition; and Combustion Systems | U1 | Forced - Immediate | 2016 | Gas | GG | 850 | Combined Cycle Block | SERC | Off-Peak | 381.8333 | 197.5 | 1 | 1 | 5049-Other fuel system problems B | U1-Forced - Immediate | 850-Combined Cycle Block
5049 | Other fuel system problems B | Gas Turbine | Fuel; Ignition; and Combustion Systems | U1 | Forced - Immediate | 2016 | Gas | GG | 850 | Combined Cycle Block | NPCC | Summer | 392.8666 | 166 | 1 | 1 | 5049-Other fuel system problems B | U1-Forced - Immediate | 850-Combined Cycle Block
5049 | Other fuel system problems B | Gas Turbine | Fuel; Ignition; and Combustion Systems | U1 | Forced - Immediate | 2016 | Gas | GG | 850 | Combined Cycle Block | RFC | Winter | 1060.5 | 303 | 1 | 1 | 5049-Other fuel system problems B | U1-Forced - Immediate | 850-Combined Cycle Block
5049 | Other fuel system problems B | Gas Turbine | Fuel; Ignition; and Combustion Systems | D1 | Forced - Immediate | 2016 | Gas | GG | 850 | Combined Cycle Block | NPCC | Off-Peak | 109.33 | 168.2 | 1 | 1 | 5049-Other fuel system problems B | D1-Forced - Immediate | 850-Combined Cycle Block
5049 | Other fuel system problems B | Gas Turbine | Fuel; Ignition; and Combustion Systems | D1 | Forced - Immediate | 2016 | Gas | OG | 850 | Combined Cycle Block | SERC | Summer | 70 | 20 | 1 | 1 | 5049-Other fuel system problems B | D1-Forced - Immediate | 850-Combined Cycle Block
5049 | Other fuel system problems B | Gas Turbine | Fuel; Ignition; and Combustion Systems | D1 | Forced - Immediate | 2016 | Gas | OG | 850 | Combined Cycle Block | SERC | Summer | 168.8666 | 68 | 1 | 1 | 5049-Other fuel system problems B | D1-Forced - Immediate | 850-Combined Cycle Block
5049 | Other fuel system problems B | Gas Turbine | Fuel; Ignition; and Combustion Systems | D1 | Forced - Immediate | 2016 | Gas | OG | 850 | Combined Cycle Block | SERC | Summer | 2049.1667 | 25 | 1 | 1 | 5049-Other fuel system problems B | D1-Forced - Immediate | 850-Combined Cycle Block
5049 | Other fuel system problems B | Gas Turbine | Fuel; Ignition; and Combustion Systems | D1 | Forced - Immediate | 2016 | Gas | OG | 850 | Combined Cycle Block | SERC | Winter | 139.5833 | 25 | 1 | 1 | 5049-Other fuel system problems B | D1-Forced - Immediate | 850-Combined Cycle Block
5049 | Other fuel system problems B | Gas Turbine | Fuel; Ignition; and Combustion Systems | D2 | Forced - Delayed | 2016 | Gas | GG | 850 | Combined Cycle Block | SERC | Winter | 7.3667 | 26 | 1 | 1 | 5049-Other fuel system problems B | D2-Forced - Delayed | 850-Combined Cycle Block
5049 | Other fuel system problems B | Gas Turbine | Fuel; Ignition; and Combustion Systems | SF | Startup Failure | 2016 | Gas | GG | 850 | Combined Cycle Block | MRO | Off-Peak | 2284.6665 | 298 | 1 | 1 | 5049-Other fuel system problems B | SF-Startup Failure | 850-Combined Cycle Block
5049 | Other fuel system problems B | Gas Turbine | Fuel; Ignition; and Combustion Systems | U1 | Forced - Immediate | 2016 | Gas | GG | 850 | Combined Cycle Block | RFC | Off-Peak | 74.6666 | 70 | 1 | 1 | 5049-Other fuel system problems B | U1-Forced - Immediate | 850-Combined Cycle Block
5049 | Other fuel system problems B | Gas Turbine | Fuel; Ignition; and Combustion Systems | U1 | Forced - Immediate | 2016 | Gas | GG | 850 | Combined Cycle Block | RFC | Off-Peak | 140.1666 | 290 | 1 | 1 | 5049-Other fuel system problems B | U1-Forced - Immediate | 850-Combined Cycle Block
5049 | Other fuel system problems B | Gas Turbine | Fuel; Ignition; and Combustion Systems | U1 | Forced - Immediate | 2016 | Gas | GG | 850 | Combined Cycle Block | SERC | Off-Peak | 240.5332 | 176 | 1 | 1 | 5049-Other fuel system problems B | U1-Forced - Immediate | 850-Combined Cycle Block
5049 | Other fuel system problems B | Gas Turbine | Fuel; Ignition; and Combustion Systems | U1 | Forced - Immediate | 2016 | Gas | GG | 850 | Combined Cycle Block | SERC | Off-Peak | 2024.375 | 197.5 | 1 | 1 | 5049-Other fuel system problems B | U1-Forced - Immediate | 850-Combined Cycle Block
5049 | Other fuel system problems B | Gas Turbine | Fuel; Ignition; and Combustion Systems | U1 | Forced - Immediate | 2016 | Gas | OG | 850 | Combined Cycle Block | SERC | Summer | 190.6665 | 220 | 1 | 1 | 5049-Other fuel system problems B | U1-Forced - Immediate | 850-Combined Cycle Block
5049 | Other fuel system problems B | Gas Turbine | Fuel; Ignition; and Combustion Systems | D1 | Forced - Immediate | 2016 | Gas | OG | 850 | Combined Cycle Block | SERC | Summer | 1691.25 | 75 | 1 | 1 | 5049-Other fuel system problems B | D1-Forced - Immediate | 850-Combined Cycle Block
5049 | Other fuel system problems B | Gas Turbine | Fuel; Ignition; and Combustion Systems | D1 | Forced - Immediate | 2016 | Gas | OG | 850 | Combined Cycle Block | SERC | Winter | 1625 | 25 | 1 | 1 | 5049-Other fuel system problems B | D1-Forced - Immediate | 850-Combined Cycle Block
5049 | Other fuel system problems B | Gas Turbine | Fuel; Ignition; and Combustion Systems | D3 | Forced - Postponed | 2016 | Gas | OG | 850 | Combined Cycle Block | SERC | Off-Peak | 4425 | 25 | 1 | 1 | 5049-Other fuel system problems B | D3-Forced - Postponed | 850-Combined Cycle Block
5049 | Other fuel system problems B | Gas Turbine | Fuel; Ignition; and Combustion Systems | U1 | Forced - Immediate | 2016 | Gas | GG | 850 | Combined Cycle Block | SERC | Off-Peak | 352 | 176 | 1 | 1 | 5049-Other fuel system problems B | U1-Forced - Immediate | 850-Combined Cycle Block
5049 | Other fuel system problems B | Gas Turbine | Fuel; Ignition; and Combustion Systems | U1 | Forced - Immediate | 2016 | Gas | GG | 850 | Combined Cycle Block | NPCC | Off-Peak | 1179.5649 | 263.1 | 1 | 1 | 5049-Other fuel system problems B | U1-Forced - Immediate | 850-Combined Cycle Block
5049 | Other fuel system problems B | Gas Turbine | Fuel; Ignition; and Combustion Systems | U1 | Forced - Immediate | 2016 | Gas | GG | 850 | Combined Cycle Block | RFC | Summer | 2123.9164 | 385 | 1 | 1 | 5049-Other fuel system problems B | U1-Forced - Immediate | 850-Combined Cycle Block
5049 | Other fuel system problems B | Gas Turbine | Fuel; Ignition; and Combustion Systems | D1 | Forced - Immediate | 2016 | Gas | GG | 850 | Combined Cycle Block | SERC | Off-Peak | 13250 | 50 | 1 | 1 | 5049-Other fuel system problems B | D1-Forced - Immediate | 850-Combined Cycle Block
5049 | Other fuel system problems B | Gas Turbine | Fuel; Ignition; and Combustion Systems | D1 | Forced - Immediate | 2016 | Gas | GG | 850 | Combined Cycle Block | TRE | Winter | 70.4166 | 65 | 1 | 1 | 5049-Other fuel system problems B | D1-Forced - Immediate | 850-Combined Cycle Block
5049 | Other fuel system problems B | Gas Turbine | Fuel; Ignition; and Combustion Systems | D2 | Forced - Delayed | 2016 | Gas | OG | 850 | Combined Cycle Block | SERC | Winter | 2164.1667 | 25 | 1 | 1 | 5049-Other fuel system problems B | D2-Forced - Delayed | 850-Combined Cycle Block
5049 | Other fuel system problems B | Gas Turbine | Fuel; Ignition; and Combustion Systems | U1 | Forced - Immediate | 2016 | Gas | GG | 850 | Combined Cycle Block | NPCC | Summer | 1535.5 | 166 | 1 | 1 | 5049-Other fuel system problems B | U1-Forced - Immediate | 850-Combined Cycle Block
5049 | Other fuel system problems B | Gas Turbine | Fuel; Ignition; and Combustion Systems | U1 | Forced - Immediate | 2016 | Gas | GG | 850 | Combined Cycle Block | RFC | Winter | 1512 | 288 | 1 | 1 | 5049-Other fuel system problems B | U1-Forced - Immediate | 850-Combined Cycle Block
5049 | Other fuel system problems B | Gas Turbine | Fuel; Ignition; and Combustion Systems | D1 | Forced - Immediate | 2016 | Gas | GG | 850 | Combined Cycle Block | RFC | Summer | 194.2666 | 62 | 1 | 1 | 5049-Other fuel system problems B | D1-Forced - Immediate | 850-Combined Cycle Block
5049 | Other fuel system problems B | Gas Turbine | Fuel; Ignition; and Combustion Systems | D1 | Forced - Immediate | 2016 | Gas | OG | 850 | Combined Cycle Block | SERC | Summer | 175 | 70 | 1 | 1 | 5049-Other fuel system problems B | D1-Forced - Immediate | 850-Combined Cycle Block
5049 | Other fuel system problems B | Gas Turbine | Fuel; Ignition; and Combustion Systems | D1 | Forced - Immediate | 2016 | Gas | OG | 850 | Combined Cycle Block | SERC | Summer | 245 | 70 | 1 | 1 | 5049-Other fuel system problems B | D1-Forced - Immediate | 850-Combined Cycle Block
5049 | Other fuel system problems B | Gas Turbine | Fuel; Ignition; and Combustion Systems | D3 | Forced - Postponed | 2016 | Gas | GG | 850 | Combined Cycle Block | SERC | Off-Peak | 7075.6 | 147 | 1 | 1 | 5049-Other fuel system problems B | D3-Forced - Postponed | 850-Combined Cycle Block
5049 | Other fuel system problems B | Gas Turbine | Fuel; Ignition; and Combustion Systems | U1 | Forced - Immediate | 2016 | Gas | GG | 850 | Combined Cycle Block | SERC | Off-Peak | 171.0999 | 177 | 1 | 1 | 5049-Other fuel system problems B | U1-Forced - Immediate | 850-Combined Cycle Block
5049 | Other fuel system problems B | Gas Turbine | Fuel; Ignition; and Combustion Systems | U1 | Forced - Immediate | 2016 | Gas | GG | 850 | Combined Cycle Block | SERC | Off-Peak | 448 | 120 | 1 | 1 | 5049-Other fuel system problems B | U1-Forced - Immediate | 850-Combined Cycle Block
5049 | Other fuel system problems B | Gas Turbine | Fuel; Ignition; and Combustion Systems | U1 | Forced - Immediate | 2016 | Gas | GG | 850 | Combined Cycle Block | NPCC | Winter | 52.6166 | 77 | 1 | 1 | 5049-Other fuel system problems B | U1-Forced - Immediate | 850-Combined Cycle Block
5049 | Other fuel system problems B | Gas Turbine | Fuel; Ignition; and Combustion Systems | U1 | Forced - Immediate | 2016 | Gas | GG | 850 | Combined Cycle Block | SERC | Winter | 345.1666 | 109 | 1 | 1 | 5049-Other fuel system problems B | U1-Forced - Immediate | 850-Combined Cycle Block
5049 | Other fuel system problems B | Gas Turbine | Fuel; Ignition; and Combustion Systems | U1 | Forced - Immediate | 2016 | Gas | GG | 850 | Combined Cycle Block | RFC | Winter | 1287.75 | 303 | 1 | 1 | 5049-Other fuel system problems B | U1-Forced - Immediate | 850-Combined Cycle Block
5049 | Other fuel system problems B | Gas Turbine | Fuel; Ignition; and Combustion Systems | U1 | Forced - Immediate | 2016 | Gas | GG | 850 | Combined Cycle Block | SERC | Winter | 7662.0166 | 269 | 1 | 1 | 5049-Other fuel system problems B | U1-Forced - Immediate | 850-Combined Cycle Block
5049 | Other fuel system problems B | Gas Turbine | Fuel; Ignition; and Combustion Systems | U1 | Forced - Immediate | 2016 | Gas | OG | 850 | Combined Cycle Block | SERC | Off-Peak | 1554.6665 | 220 | 1 | 1 | 5049-Other fuel system problems B | U1-Forced - Immediate | 850-Combined Cycle Block
5049 | Other fuel system problems B | Gas Turbine | Fuel; Ignition; and Combustion Systems | D1 | Forced - Immediate | 2016 | Gas | GG | 850 | Combined Cycle Block | SERC | Summer | 84.1665 | 202 | 1 | 1 | 5049-Other fuel system problems B | D1-Forced - Immediate | 850-Combined Cycle Block
5049 | Other fuel system problems B | Gas Turbine | Fuel; Ignition; and Combustion Systems | D1 | Forced - Immediate | 2016 | Gas | GG | 850 | Combined Cycle Block | TRE | Winter | 1.8333 | 55 | 1 | 1 | 5049-Other fuel system problems B | D1-Forced - Immediate | 850-Combined Cycle Block
5049 | Other fuel system problems B | Gas Turbine | Fuel; Ignition; and Combustion Systems | D1 | Forced - Immediate | 2016 | Gas | GG | 850 | Combined Cycle Block | SERC | Winter | 168.6665 | 184 | 1 | 1 | 5049-Other fuel system problems B | D1-Forced - Immediate | 850-Combined Cycle Block
5049 | Other fuel system problems B | Gas Turbine | Fuel; Ignition; and Combustion Systems | D1 | Forced - Immediate | 2016 | Gas | GG | 850 | Combined Cycle Block | WECC | Winter | 176.8 | 221 | 1 | 1 | 5049-Other fuel system problems B | D1-Forced - Immediate | 850-Combined Cycle Block
5049 | Other fuel system problems B | Gas Turbine | Fuel; Ignition; and Combustion Systems | D1 | Forced - Immediate | 2016 | Gas | OG | 850 | Combined Cycle Block | SERC | Off-Peak | 3587.5 | 25 | 1 | 1 | 5049-Other fuel system problems B | D1-Forced - Immediate | 850-Combined Cycle Block
5049 | Other fuel system problems B | Gas Turbine | Fuel; Ignition; and Combustion Systems | D1 | Forced - Immediate | 2016 | Gas | OG | 850 | Combined Cycle Block | SERC | Summer | 2435 | 25 | 1 | 1 | 5049-Other fuel system problems B | D1-Forced - Immediate | 850-Combined Cycle Block
5049 | Other fuel system problems B | Gas Turbine | Fuel; Ignition; and Combustion Systems | D1 | Forced - Immediate | 2016 | Gas | OG | 850 | Combined Cycle Block | SERC | Summer | 4790.5 | 30 | 1 | 1 | 5049-Other fuel system problems B | D1-Forced - Immediate | 850-Combined Cycle Block
5049 | Other fuel system problems B | Gas Turbine | Fuel; Ignition; and Combustion Systems | U1 | Forced - Immediate | 2016 | Gas | GG | 850 | Combined Cycle Block | SERC | Summer | 174.0499 | 177 | 1 | 1 | 5049-Other fuel system problems B | U1-Forced - Immediate | 850-Combined Cycle Block
5049 | Other fuel system problems B | Gas Turbine | Fuel; Ignition; and Combustion Systems | U1 | Forced - Immediate | 2016 | Gas | OG | 850 | Combined Cycle Block | MRO | Winter | 564.9999 | 300 | 1 | 1 | 5049-Other fuel system problems B | U1-Forced - Immediate | 850-Combined Cycle Block
5049 | Other fuel system problems B | Gas Turbine | Fuel; Ignition; and Combustion Systems | D1 | Forced - Immediate | 2016 | Coal | LI | 850 | Combined Cycle Block | SERC | Summer | 285.5997 | 504 | 1 | 1 | 5049-Other fuel system problems B | D1-Forced - Immediate | 850-Combined Cycle Block
5049 | Other fuel system problems B | Gas Turbine | Fuel; Ignition; and Combustion Systems | D1 | Forced - Immediate | 2016 | Gas | GG | 850 | Combined Cycle Block | NPCC | Off-Peak | 42.545 | 38.1 | 1 | 1 | 5049-Other fuel system problems B | D1-Forced - Immediate | 850-Combined Cycle Block
5049 | Other fuel system problems B | Gas Turbine | Fuel; Ignition; and Combustion Systems | D1 | Forced - Immediate | 2016 | Gas | OG | 850 | Combined Cycle Block | SERC | Summer | 41.6667 | 20 | 1 | 1 | 5049-Other fuel system problems B | D1-Forced - Immediate | 850-Combined Cycle Block
5049 | Other fuel system problems B | Gas Turbine | Fuel; Ignition; and Combustion Systems | D1 | Forced - Immediate | 2016 | Gas | OG | 850 | Combined Cycle Block | SERC | Summer | 161.3333 | 80 | 1 | 1 | 5049-Other fuel system problems B | D1-Forced - Immediate | 850-Combined Cycle Block
5049 | Other fuel system problems B | Gas Turbine | Fuel; Ignition; and Combustion Systems | D1 | Forced - Immediate | 2016 | Gas | OG | 850 | Combined Cycle Block | SERC | Summer | 163.3333 | 70 | 1 | 1 | 5049-Other fuel system problems B | D1-Forced - Immediate | 850-Combined Cycle Block
5049 | Other fuel system problems B | Gas Turbine | Fuel; Ignition; and Combustion Systems | D1 | Forced - Immediate | 2016 | Gas | OG | 850 | Combined Cycle Block | SERC | Summer | 242.25 | 95 | 1 | 1 | 5049-Other fuel system problems B | D1-Forced - Immediate | 850-Combined Cycle Block
5049 | Other fuel system problems B | Gas Turbine | Fuel; Ignition; and Combustion Systems | D1 | Forced - Immediate | 2016 | Gas | OG | 850 | Combined Cycle Block | SERC | Summer | 2316.6667 | 25 | 1 | 1 | 5049-Other fuel system problems B | D1-Forced - Immediate | 850-Combined Cycle Block
5049 | Other fuel system problems B | Gas Turbine | Fuel; Ignition; and Combustion Systems | SF | Startup Failure | 2016 | Gas | GG | 850 | Combined Cycle Block | NPCC | Summer | 155.6095 | 252.34 | 1 | 1 | 5049-Other fuel system problems B | SF-Startup Failure | 850-Combined Cycle Block
5049 | Other fuel system problems B | Gas Turbine | Fuel; Ignition; and Combustion Systems | SF | Startup Failure | 2016 | Gas | GG | 850 | Combined Cycle Block | WECC | Winter | 1526.2 | 23.48 | 1 | 1 | 5049-Other fuel system problems B | SF-Startup Failure | 850-Combined Cycle Block
5049 | Other fuel system problems B | Gas Turbine | Fuel; Ignition; and Combustion Systems | U1 | Forced - Immediate | 2016 | Gas | GG | 850 | Combined Cycle Block | NPCC | Off-Peak | 394.9999 | 94.8 | 1 | 1 | 5049-Other fuel system problems B | U1-Forced - Immediate | 850-Combined Cycle Block
5049 | Other fuel system problems B | Gas Turbine | Fuel; Ignition; and Combustion Systems | U1 | Forced - Immediate | 2016 | Gas | GG | 850 | Combined Cycle Block | SERC | Off-Peak | 3360.7915 | 197.5 | 1 | 1 | 5049-Other fuel system problems B | U1-Forced - Immediate | 850-Combined Cycle Block
5049 | Other fuel system problems B | Gas Turbine | Fuel; Ignition; and Combustion Systems | U1 | Forced - Immediate | 2016 | Gas | GG | 850 | Combined Cycle Block | SERC | Winter | 145.5999 | 156 | 1 | 1 | 5049-Other fuel system problems B | U1-Forced - Immediate | 850-Combined Cycle Block
5049 | Other fuel system problems B | Gas Turbine | Fuel; Ignition; and Combustion Systems | D1 | Forced - Immediate | 2016 | Gas | GG | 850 | Combined Cycle Block | RFC | Summer | 69.9833 | 17 | 1 | 1 | 5049-Other fuel system problems B | D1-Forced - Immediate | 850-Combined Cycle Block
5049 | Other fuel system problems B | Gas Turbine | Fuel; Ignition; and Combustion Systems | D1 | Forced - Immediate | 2016 | Gas | OG | 850 | Combined Cycle Block | SERC | Off-Peak | 3822.5 | 25 | 1 | 1 | 5049-Other fuel system problems B | D1-Forced - Immediate | 850-Combined Cycle Block
5049 | Other fuel system problems B | Gas Turbine | Fuel; Ignition; and Combustion Systems | D1 | Forced - Immediate | 2016 | Gas | OG | 850 | Combined Cycle Block | SERC | Summer | 40 | 80 | 1 | 1 | 5049-Other fuel system problems B | D1-Forced - Immediate | 850-Combined Cycle Block
5049 | Other fuel system problems B | Gas Turbine | Fuel; Ignition; and Combustion Systems | D1 | Forced - Immediate | 2016 | Gas | OG | 850 | Combined Cycle Block | SERC | Winter | 15 | 20 | 1 | 1 | 5049-Other fuel system problems B | D1-Forced - Immediate | 850-Combined Cycle Block
5049 | Other fuel system problems B | Gas Turbine | Fuel; Ignition; and Combustion Systems | D1 | Forced - Immediate | 2016 | Gas | OG | 850 | Combined Cycle Block | SERC | Winter | 1186.6666 | 25 | 1 | 1 | 5049-Other fuel system problems B | D1-Forced - Immediate | 850-Combined Cycle Block
5049 | Other fuel system problems B | Gas Turbine | Fuel; Ignition; and Combustion Systems | U1 | Forced - Immediate | 2016 | Coal | LI | 850 | Combined Cycle Block | SERC | Winter | 1192.8665 | 617 | 1 | 1 | 5049-Other fuel system problems B | U1-Forced - Immediate | 850-Combined Cycle Block
5049 | Other fuel system problems B | Gas Turbine | Fuel; Ignition; and Combustion Systems | U1 | Forced - Immediate | 2016 | Gas | GG | 850 | Combined Cycle Block | SERC | Off-Peak | 140.8 | 176 | 1 | 1 | 5049-Other fuel system problems B | U1-Forced - Immediate | 850-Combined Cycle Block
5049 | Other fuel system problems B | Gas Turbine | Fuel; Ignition; and Combustion Systems | U1 | Forced - Immediate | 2016 | Gas | OG | 850 | Combined Cycle Block | SERC | Summer | 227.3333 | 220 | 1 | 1 | 5049-Other fuel system problems B | U1-Forced - Immediate | 850-Combined Cycle Block
5049 | Other fuel system problems B | Gas Turbine | Fuel; Ignition; and Combustion Systems | U1 | Forced - Immediate | 2016 | Gas | OG | 850 | Combined Cycle Block | MRO | Winter | 1134.9999 | 300 | 1 | 1 | 5049-Other fuel system problems B | U1-Forced - Immediate | 850-Combined Cycle Block
5049 | Other fuel system problems B | Gas Turbine | Fuel; Ignition; and Combustion Systems | SF | Startup Failure | 2016 | Gas | GG | 851 | CC GT units | TRE | Off-Peak | 929.61 | 187.8 | 1 | 1 | 5049-Other fuel system problems B | SF-Startup Failure | 851-CC GT units
5049 | Other fuel system problems B | Gas Turbine | Fuel; Ignition; and Combustion Systems | SF | Startup Failure | 2016 | Gas | GG | 851 | CC GT units | RFC | Summer | 313.1999 | 162 | 1 | 1 | 5049-Other fuel system problems B | SF-Startup Failure | 851-CC GT units
5049 | Other fuel system problems B | Gas Turbine | Fuel; Ignition; and Combustion Systems | U1 | Forced - Immediate | 2016 | Gas | GG | 851 | CC GT units | SERC | Off-Peak | 133.4842 | 174.11 | 1 | 1 | 5049-Other fuel system problems B | U1-Forced - Immediate | 851-CC GT units
5049 | Other fuel system problems B | Gas Turbine | Fuel; Ignition; and Combustion Systems | U1 | Forced - Immediate | 2016 | Gas | GG | 851 | CC GT units | WECC | Summer | 839.6999 | 162 | 1 | 1 | 5049-Other fuel system problems B | U1-Forced - Immediate | 851-CC GT units
5049 | Other fuel system problems B | Gas Turbine | Fuel; Ignition; and Combustion Systems | U1 | Forced - Immediate | 2016 | Gas | GG | 851 | CC GT units | NPCC | Summer | 2318.9999 | 180 | 1 | 1 | 5049-Other fuel system problems B | U1-Forced - Immediate | 851-CC GT units
5049 | Other fuel system problems B | Gas Turbine | Fuel; Ignition; and Combustion Systems | U1 | Forced - Immediate | 2016 | Gas | GG | 851 | CC GT units | WECC | Winter | 1399.2666 | 151 | 1 | 1 | 5049-Other fuel system problems B | U1-Forced - Immediate | 851-CC GT units
5049 | Other fuel system problems B | Gas Turbine | Fuel; Ignition; and Combustion Systems | U1 | Forced - Immediate | 2016 | Gas | GG | 851 | CC GT units | SERC | Winter | 5577.35 | 168.5 | 1 | 1 | 5049-Other fuel system problems B | U1-Forced - Immediate | 851-CC GT units
5049 | Other fuel system problems B | Gas Turbine | Fuel; Ignition; and Combustion Systems | U3 | Forced - Postponed | 2016 | Gas | GG | 851 | CC GT units | SERC | Off-Peak | 11444.8306 | 174.11 | 1 | 1 | 5049-Other fuel system problems B | U3-Forced - Postponed | 851-CC GT units
5049 | Other fuel system problems B | Gas Turbine | Fuel; Ignition; and Combustion Systems | D1 | Forced - Immediate | 2016 | Gas | GG | 851 | CC GT units | TRE | Off-Peak | 518 | 74 | 1 | 1 | 5049-Other fuel system problems B | D1-Forced - Immediate | 851-CC GT units
5049 | Other fuel system problems B | Gas Turbine | Fuel; Ignition; and Combustion Systems | U1 | Forced - Immediate | 2016 | Gas | GG | 851 | CC GT units | WECC | Off-Peak | 34.2 | 38 | 1 | 1 | 5049-Other fuel system problems B | U1-Forced - Immediate | 851-CC GT units
5049 | Other fuel system problems B | Gas Turbine | Fuel; Ignition; and Combustion Systems | U1 | Forced - Immediate | 2016 | Gas | GG | 851 | CC GT units | WECC | Off-Peak | 83.9999 | 157.5 | 1 | 1 | 5049-Other fuel system problems B | U1-Forced - Immediate | 851-CC GT units
5049 | Other fuel system problems B | Gas Turbine | Fuel; Ignition; and Combustion Systems | U1 | Forced - Immediate | 2016 | Gas | GG | 851 | CC GT units | MRO | Off-Peak | 529.75 | 163 | 1 | 1 | 5049-Other fuel system problems B | U1-Forced - Immediate | 851-CC GT units
5049 | Other fuel system problems B | Gas Turbine | Fuel; Ignition; and Combustion Systems | U1 | Forced - Immediate | 2016 | Gas | GG | 851 | CC GT units | WECC | Off-Peak | 4586.8333 | 145 | 1 | 1 | 5049-Other fuel system problems B | U1-Forced - Immediate | 851-CC GT units
5049 | Other fuel system problems B | Gas Turbine | Fuel; Ignition; and Combustion Systems | U1 | Forced - Immediate | 2016 | Gas | GG | 851 | CC GT units | SERC | Summer | 10090.6666 | 172 | 1 | 1 | 5049-Other fuel system problems B | U1-Forced - Immediate | 851-CC GT units
5049 | Other fuel system problems B | Gas Turbine | Fuel; Ignition; and Combustion Systems | U1 | Forced - Immediate | 2016 | Gas | GG | 851 | CC GT units | WECC | Winter | 183.26 | 183.26 | 1 | 1 | 5049-Other fuel system problems B | U1-Forced - Immediate | 851-CC GT units
5049 | Other fuel system problems B | Gas Turbine | Fuel; Ignition; and Combustion Systems | U1 | Forced - Immediate | 2016 | Gas | GG | 851 | CC GT units | WECC | Winter | 881.4 | 156 | 1 | 1 | 5049-Other fuel system problems B | U1-Forced - Immediate | 851-CC GT units
5049 | Other fuel system problems B | Gas Turbine | Fuel; Ignition; and Combustion Systems | U1 | Forced - Immediate | 2016 | Gas | GG | 851 | CC GT units | RFC | Winter | 7075.4666 | 169 | 1 | 1 | 5049-Other fuel system problems B | U1-Forced - Immediate | 851-CC GT units
5049 | Other fuel system problems B | Gas Turbine | Fuel; Ignition; and Combustion Systems | D1 | Forced - Immediate | 2016 | Gas | GG | 851 | CC GT units | TRE | Off-Peak | 414.8 | 68 | 1 | 1 | 5049-Other fuel system problems B | D1-Forced - Immediate | 851-CC GT units
5049 | Other fuel system problems B | Gas Turbine | Fuel; Ignition; and Combustion Systems | D1 | Forced - Immediate | 2016 | Gas | GG | 851 | CC GT units | WECC | Summer | 157.8333 | 10 | 1 | 1 | 5049-Other fuel system problems B | D1-Forced - Immediate | 851-CC GT units
5049 | Other fuel system problems B | Gas Turbine | Fuel; Ignition; and Combustion Systems | U1 | Forced - Immediate | 2016 | Gas | GG | 851 | CC GT units | WECC | Off-Peak | 425.5999 | 168 | 1 | 1 | 5049-Other fuel system problems B | U1-Forced - Immediate | 851-CC GT units
5049 | Other fuel system problems B | Gas Turbine | Fuel; Ignition; and Combustion Systems | U1 | Forced - Immediate | 2016 | Gas | GG | 851 | CC GT units | SERC | Winter | 2.6499 | 159 | 1 | 1 | 5049-Other fuel system problems B | U1-Forced - Immediate | 851-CC GT units
5049 | Other fuel system problems B | Gas Turbine | Fuel; Ignition; and Combustion Systems | U1 | Forced - Immediate | 2016 | Gas | GG | 851 | CC GT units | MRO | Winter | 97.75 | 85 | 1 | 1 | 5049-Other fuel system problems B | U1-Forced - Immediate | 851-CC GT units
5049 | Other fuel system problems B | Gas Turbine | Fuel; Ignition; and Combustion Systems | SF | Startup Failure | 2016 | Gas | GG | 851 | CC GT units | WECC | Off-Peak | 6 | 60 | 1 | 1 | 5049-Other fuel system problems B | SF-Startup Failure | 851-CC GT units
5049 | Other fuel system problems B | Gas Turbine | Fuel; Ignition; and Combustion Systems | U1 | Forced - Immediate | 2016 | Gas | GG | 851 | CC GT units | SERC | Off-Peak | 28.7999 | 108 | 1 | 1 | 5049-Other fuel system problems B | U1-Forced - Immediate | 851-CC GT units
5049 | Other fuel system problems B | Gas Turbine | Fuel; Ignition; and Combustion Systems | U1 | Forced - Immediate | 2016 | Gas | GG | 851 | CC GT units | NPCC | Off-Peak | 221 | 170 | 1 | 1 | 5049-Other fuel system problems B | U1-Forced - Immediate | 851-CC GT units
5049 | Other fuel system problems B | Gas Turbine | Fuel; Ignition; and Combustion Systems | U1 | Forced - Immediate | 2016 | Gas | GG | 851 | CC GT units | TRE | Off-Peak | 567 | 162 | 1 | 1 | 5049-Other fuel system problems B | U1-Forced - Immediate | 851-CC GT units
5049 | Other fuel system problems B | Gas Turbine | Fuel; Ignition; and Combustion Systems | U1 | Forced - Immediate | 2016 | Gas | GG | 851 | CC GT units | WECC | Summer | 49.8833 | 73 | 1 | 1 | 5049-Other fuel system problems B | U1-Forced - Immediate | 851-CC GT units
5049 | Other fuel system problems B | Gas Turbine | Fuel; Ignition; and Combustion Systems | U1 | Forced - Immediate | 2016 | Gas | GG | 851 | CC GT units | RFC | Winter | 112.2 | 36 | 1 | 1 | 5049-Other fuel system problems B | U1-Forced - Immediate | 851-CC GT units
5049 | Other fuel system problems B | Gas Turbine | Fuel; Ignition; and Combustion Systems | U2 | Forced - Delayed | 2016 | Gas | GG | 851 | CC GT units | SERC | Winter | 284.2666 | 164 | 1 | 1 | 5049-Other fuel system problems B | U2-Forced - Delayed | 851-CC GT units
5049 | Other fuel system problems B | Gas Turbine | Fuel; Ignition; and Combustion Systems | U3 | Forced - Postponed | 2016 | Gas | GG | 851 | CC GT units | SERC | Off-Peak | 10878.9731 | 174.11 | 1 | 1 | 5049-Other fuel system problems B | U3-Forced - Postponed | 851-CC GT units
5049 | Other fuel system problems B | Gas Turbine | Fuel; Ignition; and Combustion Systems | U1 | Forced - Immediate | 2016 | Gas | GG | 851 | CC GT units | WECC | Off-Peak | 51.3 | 38 | 1 | 1 | 5049-Other fuel system problems B | U1-Forced - Immediate | 851-CC GT units
5049 | Other fuel system problems B | Gas Turbine | Fuel; Ignition; and Combustion Systems | U1 | Forced - Immediate | 2016 | Gas | GG | 851 | CC GT units | WECC | Off-Peak | 210.25 | 145 | 1 | 1 | 5049-Other fuel system problems B | U1-Forced - Immediate | 851-CC GT units
5049 | Other fuel system problems B | Gas Turbine | Fuel; Ignition; and Combustion Systems | U1 | Forced - Immediate | 2016 | Gas | GG | 851 | CC GT units | NPCC | Off-Peak | 341.25 | 175 | 1 | 1 | 5049-Other fuel system problems B | U1-Forced - Immediate | 851-CC GT units
5049 | Other fuel system problems B | Gas Turbine | Fuel; Ignition; and Combustion Systems | U1 | Forced - Immediate | 2016 | Gas | GG | 851 | CC GT units | MRO | Off-Peak | 436.1721 | 166.69 | 1 | 1 | 5049-Other fuel system problems B | U1-Forced - Immediate | 851-CC GT units
5049 | Other fuel system problems B | Gas Turbine | Fuel; Ignition; and Combustion Systems | U1 | Forced - Immediate | 2016 | Gas | GG | 851 | CC GT units | TRE | Off-Peak | 561.5999 | 162 | 1 | 1 | 5049-Other fuel system problems B | U1-Forced - Immediate | 851-CC GT units
5049 | Other fuel system problems B | Gas Turbine | Fuel; Ignition; and Combustion Systems | U1 | Forced - Immediate | 2016 | Gas | GG | 851 | CC GT units | MRO | Off-Peak | 1160.0877 | 163.01 | 1 | 1 | 5049-Other fuel system problems B | U1-Forced - Immediate | 851-CC GT units
5049 | Other fuel system problems B | Gas Turbine | Fuel; Ignition; and Combustion Systems | U1 | Forced - Immediate | 2016 | Gas | GG | 851 | CC GT units | TRE | Summer | 523.1666 | 215 | 1 | 1 | 5049-Other fuel system problems B | U1-Forced - Immediate | 851-CC GT units
5049 | Other fuel system problems B | Gas Turbine | Fuel; Ignition; and Combustion Systems | U1 | Forced - Immediate | 2016 | Gas | GG | 851 | CC GT units | SERC | Summer | 690.6666 | 160 | 1 | 1 | 5049-Other fuel system problems B | U1-Forced - Immediate | 851-CC GT units
5049 | Other fuel system problems B | Gas Turbine | Fuel; Ignition; and Combustion Systems | U1 | Forced - Immediate | 2016 | Gas | GG | 851 | CC GT units | SERC | Summer | 985.9999 | 174 | 1 | 1 | 5049-Other fuel system problems B | U1-Forced - Immediate | 851-CC GT units
5049 | Other fuel system problems B | Gas Turbine | Fuel; Ignition; and Combustion Systems | U1 | Forced - Immediate | 2016 | Gas | GG | 851 | CC GT units | SERC | Winter | 166.203 | 184.67 | 1 | 1 | 5049-Other fuel system problems B | U1-Forced - Immediate | 851-CC GT units
5049 | Other fuel system problems B | Gas Turbine | Fuel; Ignition; and Combustion Systems | U2 | Forced - Delayed | 2016 | Gas | GG | 851 | CC GT units | WECC | Off-Peak | 502.3499 | 153 | 1 | 1 | 5049-Other fuel system problems B | U2-Forced - Delayed | 851-CC GT units
5049 | Other fuel system problems B | Gas Turbine | Fuel; Ignition; and Combustion Systems | D1 | Forced - Immediate | 2016 | Gas | GG | 851 | CC GT units | TRE | Off-Peak | 68.1999 | 132 | 1 | 1 | 5049-Other fuel system problems B | D1-Forced - Immediate | 851-CC GT units
5049 | Other fuel system problems B | Gas Turbine | Fuel; Ignition; and Combustion Systems | D1 | Forced - Immediate | 2016 | Gas | GG | 851 | CC GT units | TRE | Off-Peak | 77 | 132 | 1 | 1 | 5049-Other fuel system problems B | D1-Forced - Immediate | 851-CC GT units
5049 | Other fuel system problems B | Gas Turbine | Fuel; Ignition; and Combustion Systems | D1 | Forced - Immediate | 2016 | Gas | GG | 851 | CC GT units | TRE | Off-Peak | 408.7 | 67 | 1 | 1 | 5049-Other fuel system problems B | D1-Forced - Immediate | 851-CC GT units
5049 | Other fuel system problems B | Gas Turbine | Fuel; Ignition; and Combustion Systems | SF | Startup Failure | 2016 | Gas | GG | 851 | CC GT units | TRE | Off-Peak | 43.8 | 219 | 1 | 1 | 5049-Other fuel system problems B | SF-Startup Failure | 851-CC GT units
5049 | Other fuel system problems B | Gas Turbine | Fuel; Ignition; and Combustion Systems | SF | Startup Failure | 2016 | Gas | GG | 851 | CC GT units | MRO | Summer | 227.304 | 162.36 | 1 | 1 | 5049-Other fuel system problems B | SF-Startup Failure | 851-CC GT units
5049 | Other fuel system problems B | Gas Turbine | Fuel; Ignition; and Combustion Systems | U1 | Forced - Immediate | 2016 | Gas | GG | 851 | CC GT units | SERC | Off-Peak | 238.1566 | 193.1 | 1 | 1 | 5049-Other fuel system problems B | U1-Forced - Immediate | 851-CC GT units
5049 | Other fuel system problems B | Gas Turbine | Fuel; Ignition; and Combustion Systems | U1 | Forced - Immediate | 2016 | Gas | GG | 851 | CC GT units | NPCC | Summer | 434.5833 | 175 | 1 | 1 | 5049-Other fuel system problems B | U1-Forced - Immediate | 851-CC GT units
5049 | Other fuel system problems B | Gas Turbine | Fuel; Ignition; and Combustion Systems | U1 | Forced - Immediate | 2016 | Gas | GG | 851 | CC GT units | SERC | Summer | 693.3333 | 160 | 1 | 1 | 5049-Other fuel system problems B | U1-Forced - Immediate | 851-CC GT units
5049 | Other fuel system problems B | Gas Turbine | Fuel; Ignition; and Combustion Systems | U1 | Forced - Immediate | 2016 | Gas | GG | 851 | CC GT units | NPCC | Winter | 149.9999 | 180 | 1 | 1 | 5049-Other fuel system problems B | U1-Forced - Immediate | 851-CC GT units
5049 | Other fuel system problems B | Gas Turbine | Fuel; Ignition; and Combustion Systems | U1 | Forced - Immediate | 2016 | Gas | GG | 851 | CC GT units | WECC | Winter | 213.1999 | 156 | 1 | 1 | 5049-Other fuel system problems B | U1-Forced - Immediate | 851-CC GT units
5049 | Other fuel system problems B | Gas Turbine | Fuel; Ignition; and Combustion Systems | SF | Startup Failure | 2016 | Gas | GG | 851 | CC GT units | WECC | Off-Peak | 2 | 60 | 1 | 1 | 5049-Other fuel system problems B | SF-Startup Failure | 851-CC GT units
5049 | Other fuel system problems B | Gas Turbine | Fuel; Ignition; and Combustion Systems | U1 | Forced - Immediate | 2016 | Gas | GG | 851 | CC GT units | WECC | Off-Peak | 153.6999 | 159 | 1 | 1 | 5049-Other fuel system problems B | U1-Forced - Immediate | 851-CC GT units
5049 | Other fuel system problems B | Gas Turbine | Fuel; Ignition; and Combustion Systems | U1 | Forced - Immediate | 2016 | Gas | GG | 851 | CC GT units | TRE | Off-Peak | 558.45 | 219 | 1 | 1 | 5049-Other fuel system problems B | U1-Forced - Immediate | 851-CC GT units
5049 | Other fuel system problems B | Gas Turbine | Fuel; Ignition; and Combustion Systems | U1 | Forced - Immediate | 2016 | Gas | GG | 851 | CC GT units | WECC | Off-Peak | 1561 | 60 | 1 | 1 | 5049-Other fuel system problems B | U1-Forced - Immediate | 851-CC GT units
5049 | Other fuel system problems B | Gas Turbine | Fuel; Ignition; and Combustion Systems | U1 | Forced - Immediate | 2016 | Gas | GG | 851 | CC GT units | WECC | Summer | 683.0999 | 162 | 1 | 1 | 5049-Other fuel system problems B | U1-Forced - Immediate | 851-CC GT units
5049 | Other fuel system problems B | Gas Turbine | Fuel; Ignition; and Combustion Systems | U1 | Forced - Immediate | 2016 | Gas | GG | 851 | CC GT units | SERC | Winter | 5.4666 | 164 | 1 | 1 | 5049-Other fuel system problems B | U1-Forced - Immediate | 851-CC GT units
5049 | Other fuel system problems B | Gas Turbine | Fuel; Ignition; and Combustion Systems | U1 | Forced - Immediate | 2016 | Gas | GG | 851 | CC GT units | RFC | Winter | 130.35 | 49.5 | 1 | 1 | 5049-Other fuel system problems B | U1-Forced - Immediate | 851-CC GT units
5049 | Other fuel system problems B | Gas Turbine | Fuel; Ignition; and Combustion Systems | U1 | Forced - Immediate | 2016 | Gas | GG | 851 | CC GT units | WECC | Winter | 8784.2626 | 183.26 | 1 | 1 | 5049-Other fuel system problems B | U1-Forced - Immediate | 851-CC GT units
5049 | Other fuel system problems B | Gas Turbine | Fuel; Ignition; and Combustion Systems | U3 | Forced - Postponed | 2016 | Gas | GG | 851 | CC GT units | SERC | Off-Peak | 2292.4482 | 174.11 | 1 | 1 | 5049-Other fuel system problems B | U3-Forced - Postponed | 851-CC GT units
5049 | Other fuel system problems B | Gas Turbine | Fuel; Ignition; and Combustion Systems | D1 | Forced - Immediate | 2016 | Gas | GG | 851 | CC GT units | TRE | Off-Peak | 443.531 | 72.71 | 1 | 1 | 5049-Other fuel system problems B | D1-Forced - Immediate | 851-CC GT units
5049 | Other fuel system problems B | Gas Turbine | Fuel; Ignition; and Combustion Systems | SF | Startup Failure | 2016 | Gas | GG | 851 | CC GT units | WECC | Off-Peak | 170.9249 | 193.5 | 1 | 1 | 5049-Other fuel system problems B | SF-Startup Failure | 851-CC GT units
5049 | Other fuel system problems B | Gas Turbine | Fuel; Ignition; and Combustion Systems | SF | Startup Failure | 2016 | Gas | GG | 851 | CC GT units | WECC | Winter | 17.865 | 39.7 | 1 | 1 | 5049-Other fuel system problems B | SF-Startup Failure | 851-CC GT units
5049 | Other fuel system problems B | Gas Turbine | Fuel; Ignition; and Combustion Systems | SF | Startup Failure | 2016 | Gas | GG | 851 | CC GT units | WECC | Winter | 65.4333 | 151 | 1 | 1 | 5049-Other fuel system problems B | SF-Startup Failure | 851-CC GT units
5049 | Other fuel system problems B | Gas Turbine | Fuel; Ignition; and Combustion Systems | SF | Startup Failure | 2016 | Gas | GG | 851 | CC GT units | WECC | Winter | 332.2666 | 44.5 | 1 | 1 | 5049-Other fuel system problems B | SF-Startup Failure | 851-CC GT units
5049 | Other fuel system problems B | Gas Turbine | Fuel; Ignition; and Combustion Systems | U1 | Forced - Immediate | 2016 | Gas | GG | 851 | CC GT units | TRE | Off-Peak | 761.4 | 162 | 1 | 1 | 5049-Other fuel system problems B | U1-Forced - Immediate | 851-CC GT units
5049 | Other fuel system problems B | Gas Turbine | Fuel; Ignition; and Combustion Systems | U1 | Forced - Immediate | 2016 | Gas | GG | 851 | CC GT units | TRE | Summer | 346.1666 | 134 | 1 | 1 | 5049-Other fuel system problems B | U1-Forced - Immediate | 851-CC GT units
5049 | Other fuel system problems B | Gas Turbine | Fuel; Ignition; and Combustion Systems | U1 | Forced - Immediate | 2016 | Gas | GG | 851 | CC GT units | SERC | Winter | 150.3 | 167 | 1 | 1 | 5049-Other fuel system problems B | U1-Forced - Immediate | 851-CC GT units
5049 | Other fuel system problems B | Gas Turbine | Fuel; Ignition; and Combustion Systems | U1 | Forced - Immediate | 2016 | Gas | GG | 851 | CC GT units | WECC | Winter | 2295.2 | 151 | 1 | 1 | 5049-Other fuel system problems B | U1-Forced - Immediate | 851-CC GT units
5049 | Other fuel system problems B | Gas Turbine | Fuel; Ignition; and Combustion Systems | D1 | Forced - Immediate | 2016 | Gas | GG | 852 | CC steam units | RFC | Summer | 164.72 | 85.2 | 1 | 1 | 5049-Other fuel system problems B | D1-Forced - Immediate | 852-CC steam units
5049 | Other fuel system problems B | Gas Turbine | Fuel; Ignition; and Combustion Systems | D1 | Forced - Immediate | 2016 | Waste Heat | WH | 852 | CC steam units | WECC | Summer | 1099.0833 | 121 | 1 | 1 | 5049-Other fuel system problems B | D1-Forced - Immediate | 852-CC steam units
5049 | Other fuel system problems B | Gas Turbine | Fuel; Ignition; and Combustion Systems | D1 | Forced - Immediate | 2016 | Waste Heat | WH | 852 | CC steam units | NPCC | Summer | 1661.95 | 129 | 1 | 1 | 5049-Other fuel system problems B | D1-Forced - Immediate | 852-CC steam units
5049 | Other fuel system problems B | Gas Turbine | Fuel; Ignition; and Combustion Systems | D3 | Forced - Postponed | 2016 | Waste Heat | WH | 852 | CC steam units | SERC | Off-Peak | 1457.6816 | 110.71 | 1 | 1 | 5049-Other fuel system problems B | D3-Forced - Postponed | 852-CC steam units
5049 | Other fuel system problems B | Gas Turbine | Fuel; Ignition; and Combustion Systems | U2 | Forced - Delayed | 2016 | Gas | GG | 852 | CC steam units | WECC | Off-Peak | 948.8832 | 289 | 1 | 1 | 5049-Other fuel system problems B | U2-Forced - Delayed | 852-CC steam units
5049 | Other fuel system problems B | Gas Turbine | Fuel; Ignition; and Combustion Systems | D1 | Forced - Immediate | 2016 | Waste Heat | WH | 852 | CC steam units | SERC | Off-Peak | 84.8776 | 110.71 | 1 | 1 | 5049-Other fuel system problems B | D1-Forced - Immediate | 852-CC steam units
5049 | Other fuel system problems B | Gas Turbine | Fuel; Ignition; and Combustion Systems | D1 | Forced - Immediate | 2016 | Waste Heat | WH | 852 | CC steam units | WECC | Winter | 97.0667 | 13 | 1 | 1 | 5049-Other fuel system problems B | D1-Forced - Immediate | 852-CC steam units
5049 | Other fuel system problems B | Gas Turbine | Fuel; Ignition; and Combustion Systems | D1 | Forced - Immediate | 2016 | Waste Heat | WH | 852 | CC steam units | SERC | Winter | 117.9 | 131 | 1 | 1 | 5049-Other fuel system problems B | D1-Forced - Immediate | 852-CC steam units
5049 | Other fuel system problems B | Gas Turbine | Fuel; Ignition; and Combustion Systems | D1 | Forced - Immediate | 2016 | Gas | GG | 852 | CC steam units | RFC | Winter | 31.6 | 12 | 1 | 1 | 5049-Other fuel system problems B | D1-Forced - Immediate | 852-CC steam units
5049 | Other fuel system problems B | Gas Turbine | Fuel; Ignition; and Combustion Systems | D1 | Forced - Immediate | 2016 | Waste Heat | WH | 852 | CC steam units | TRE | Off-Peak | 130.0833 | 223 | 1 | 1 | 5049-Other fuel system problems B | D1-Forced - Immediate | 852-CC steam units
5049 | Other fuel system problems B | Gas Turbine | Fuel; Ignition; and Combustion Systems | D1 | Forced - Immediate | 2016 | Waste Heat | WH | 852 | CC steam units | TRE | Off-Peak | 182.1165 | 223 | 1 | 1 | 5049-Other fuel system problems B | D1-Forced - Immediate | 852-CC steam units
5049 | Other fuel system problems B | Gas Turbine | Fuel; Ignition; and Combustion Systems | D1 | Forced - Immediate | 2016 | Waste Heat | WH | 852 | CC steam units | WECC | Summer | 28.7 | 42 | 1 | 1 | 5049-Other fuel system problems B | D1-Forced - Immediate | 852-CC steam units
5049 | Other fuel system problems B | Gas Turbine | Fuel; Ignition; and Combustion Systems | D1 | Forced - Immediate | 2016 | Waste Heat | WH | 852 | CC steam units | WECC | Summer | 10188.2 | 121 | 1 | 1 | 5049-Other fuel system problems B | D1-Forced - Immediate | 852-CC steam units
5049 | Other fuel system problems B | Gas Turbine | Fuel; Ignition; and Combustion Systems | D1 | Forced - Immediate | 2016 | Waste Heat | WH | 852 | CC steam units | WECC | Summer | 11299.3833 | 121 | 1 | 1 | 5049-Other fuel system problems B | D1-Forced - Immediate | 852-CC steam units
5049 | Other fuel system problems B | Gas Turbine | Fuel; Ignition; and Combustion Systems | D1 | Forced - Immediate | 2016 | Waste Heat | WH | 852 | CC steam units | WECC | Summer | 25236.5666 | 121 | 1 | 1 | 5049-Other fuel system problems B | D1-Forced - Immediate | 852-CC steam units
5049 | Other fuel system problems B | Gas Turbine | Fuel; Ignition; and Combustion Systems | U1 | Forced - Immediate | 2016 | Waste Heat | WH | 852 | CC steam units | TRE | Off-Peak | 1130.5 | 323 | 1 | 1 | 5049-Other fuel system problems B | U1-Forced - Immediate | 852-CC steam units
5049 | Other fuel system problems B | Gas Turbine | Fuel; Ignition; and Combustion Systems | U1 | Forced - Immediate | 2016 | Waste Heat | WH | 852 | CC steam units | NPCC | Winter | 232.8 | 194 | 1 | 1 | 5049-Other fuel system problems B | U1-Forced - Immediate | 852-CC steam units
5049 | Other fuel system problems B | Gas Turbine | Fuel; Ignition; and Combustion Systems | D1 | Forced - Immediate | 2016 | Waste Heat | WH | 852 | CC steam units | WECC | Off-Peak | 96.6666 | 100 | 1 | 1 | 5049-Other fuel system problems B | D1-Forced - Immediate | 852-CC steam units
5049 | Other fuel system problems B | Gas Turbine | Fuel; Ignition; and Combustion Systems | D1 | Forced - Immediate | 2016 | Waste Heat | WH | 852 | CC steam units | WECC | Summer | 2081.2 | 121 | 1 | 1 | 5049-Other fuel system problems B | D1-Forced - Immediate | 852-CC steam units
5049 | Other fuel system problems B | Gas Turbine | Fuel; Ignition; and Combustion Systems | D1 | Forced - Immediate | 2016 | Waste Heat | WH | 852 | CC steam units | WECC | Winter | 27.9281 | 98.57 | 1 | 1 | 5049-Other fuel system problems B | D1-Forced - Immediate | 852-CC steam units
5049 | Other fuel system problems B | Gas Turbine | Fuel; Ignition; and Combustion Systems | D1 | Forced - Immediate | 2016 | Waste Heat | WH | 852 | CC steam units | MRO | Winter | 35.5833 | 35 | 1 | 1 | 5049-Other fuel system problems B | D1-Forced - Immediate | 852-CC steam units
5049 | Other fuel system problems B | Gas Turbine | Fuel; Ignition; and Combustion Systems | U1 | Forced - Immediate | 2016 | Gas | GG | 852 | CC steam units | WECC | Summer | 33.0667 | 16 | 1 | 1 | 5049-Other fuel system problems B | U1-Forced - Immediate | 852-CC steam units
5049 | Other fuel system problems B | Gas Turbine | Fuel; Ignition; and Combustion Systems | U1 | Forced - Immediate | 2016 | Waste Heat | WH | 852 | CC steam units | NPCC | Off-Peak | 353.35 | 191 | 1 | 1 | 5049-Other fuel system problems B | U1-Forced - Immediate | 852-CC steam units
5049 | Other fuel system problems B | Gas Turbine | Fuel; Ignition; and Combustion Systems | U1 | Forced - Immediate | 2016 | Waste Heat | WH | 852 | CC steam units | SERC | Summer | 1130.9165 | 205 | 1 | 1 | 5049-Other fuel system problems B | U1-Forced - Immediate | 852-CC steam units
5049 | Other fuel system problems B | Gas Turbine | Fuel; Ignition; and Combustion Systems | D1 | Forced - Immediate | 2016 | Gas | GG | 852 | CC steam units | WECC | Summer | 556.3833 | 133 | 1 | 1 | 5049-Other fuel system problems B | D1-Forced - Immediate | 852-CC steam units
5049 | Other fuel system problems B | Gas Turbine | Fuel; Ignition; and Combustion Systems | D1 | Forced - Immediate | 2016 | Waste Heat | WH | 852 | CC steam units | MRO | Off-Peak | 158.722 | 78.06 | 1 | 1 | 5049-Other fuel system problems B | D1-Forced - Immediate | 852-CC steam units
5049 | Other fuel system problems B | Gas Turbine | Fuel; Ignition; and Combustion Systems | D1 | Forced - Immediate | 2016 | Waste Heat | WH | 852 | CC steam units | TRE | Off-Peak | 401.94 | 81.2 | 1 | 1 | 5049-Other fuel system problems B | D1-Forced - Immediate | 852-CC steam units
5049 | Other fuel system problems B | Gas Turbine | Fuel; Ignition; and Combustion Systems | D1 | Forced - Immediate | 2016 | Waste Heat | WH | 852 | CC steam units | TRE | Off-Peak | 640.5 | 105 | 1 | 1 | 5049-Other fuel system problems B | D1-Forced - Immediate | 852-CC steam units
5049 | Other fuel system problems B | Gas Turbine | Fuel; Ignition; and Combustion Systems | D1 | Forced - Immediate | 2016 | Waste Heat | WH | 852 | CC steam units | WECC | Summer | 1181.7666 | 121 | 1 | 1 | 5049-Other fuel system problems B | D1-Forced - Immediate | 852-CC steam units
5049 | Other fuel system problems B | Gas Turbine | Fuel; Ignition; and Combustion Systems | U1 | Forced - Immediate | 2016 | Waste Heat | WH | 852 | CC steam units | TRE | Summer | 618.0415 | 227.5 | 1 | 1 | 5049-Other fuel system problems B | U1-Forced - Immediate | 852-CC steam units
5049 | Other fuel system problems B | Gas Turbine | Fuel; Ignition; and Combustion Systems | D1 | Forced - Immediate | 2016 | Waste Heat | WH | 852 | CC steam units | TRE | Off-Peak | 70.6165 | 223 | 1 | 1 | 5049-Other fuel system problems B | D1-Forced - Immediate | 852-CC steam units
5049 | Other fuel system problems B | Gas Turbine | Fuel; Ignition; and Combustion Systems | D1 | Forced - Immediate | 2016 | Waste Heat | WH | 852 | CC steam units | TRE | Off-Peak | 610 | 100 | 1 | 1 | 5049-Other fuel system problems B | D1-Forced - Immediate | 852-CC steam units
5049 | Other fuel system problems B | Gas Turbine | Fuel; Ignition; and Combustion Systems | D1 | Forced - Immediate | 2016 | Waste Heat | WH | 852 | CC steam units | SERC | Summer | 20181.3331 | 344 | 1 | 1 | 5049-Other fuel system problems B | D1-Forced - Immediate | 852-CC steam units
5049 | Other fuel system problems B | Gas Turbine | Fuel; Ignition; and Combustion Systems | U1 | Forced - Immediate | 2016 | Waste Heat | WH | 852 | CC steam units | MRO | Off-Peak | 765.8625 | 204.23 | 1 | 1 | 5049-Other fuel system problems B | U1-Forced - Immediate | 852-CC steam units
5049 | Other fuel system problems B | Gas Turbine | Fuel; Ignition; and Combustion Systems | D1 | Forced - Immediate | 2016 | Gas | GG | 852 | CC steam units | SERC | Winter | 4799.5 | 145 | 1 | 1 | 5049-Other fuel system problems B | D1-Forced - Immediate | 852-CC steam units
5049 | Other fuel system problems B | Gas Turbine | Fuel; Ignition; and Combustion Systems | D1 | Forced - Immediate | 2016 | Waste Heat | WH | 852 | CC steam units | WECC | Off-Peak | 5658.3333 | 100 | 1 | 1 | 5049-Other fuel system problems B | D1-Forced - Immediate | 852-CC steam units
5049 | Other fuel system problems B | Gas Turbine | Fuel; Ignition; and Combustion Systems | D1 | Forced - Immediate | 2016 | Waste Heat | WH | 852 | CC steam units | SERC | Summer | 583.6666 | 103 | 1 | 1 | 5049-Other fuel system problems B | D1-Forced - Immediate | 852-CC steam units
5049 | Other fuel system problems B | Gas Turbine | Fuel; Ignition; and Combustion Systems | D1 | Forced - Immediate | 2016 | Waste Heat | WH | 852 | CC steam units | WECC | Summer | 43434.9666 | 121 | 1 | 1 | 5049-Other fuel system problems B | D1-Forced - Immediate | 852-CC steam units
5049 | Other fuel system problems B | Gas Turbine | Fuel; Ignition; and Combustion Systems | D1 | Forced - Immediate | 2016 | Waste Heat | WH | 852 | CC steam units | WECC | Winter | 867.416 | 98.57 | 1 | 1 | 5049-Other fuel system problems B | D1-Forced - Immediate | 852-CC steam units
5049 | Other fuel system problems B | Gas Turbine | Fuel; Ignition; and Combustion Systems | U1 | Forced - Immediate | 2016 | Waste Heat | WH | 852 | CC steam units | WECC | Off-Peak | 19.3333 | 20 | 1 | 1 | 5049-Other fuel system problems B | U1-Forced - Immediate | 852-CC steam units
5049 | Other fuel system problems B | Gas Turbine | Fuel; Ignition; and Combustion Systems | U1 | Forced - Immediate | 2016 | Waste Heat | WH | 852 | CC steam units | SERC | Off-Peak | 239.8833 | 194.5 | 1 | 1 | 5049-Other fuel system problems B | U1-Forced - Immediate | 852-CC steam units
5049 | Other fuel system problems B | Gas Turbine | Fuel; Ignition; and Combustion Systems | D1 | Forced - Immediate | 2016 | Gas | GG | 852 | CC steam units | WECC | Summer | 689.3833 | 133 | 1 | 1 | 5049-Other fuel system problems B | D1-Forced - Immediate | 852-CC steam units
5049 | Other fuel system problems B | Gas Turbine | Fuel; Ignition; and Combustion Systems | D1 | Forced - Immediate | 2016 | Waste Heat | WH | 852 | CC steam units | WECC | Summer | 757.6 | 48 | 1 | 1 | 5049-Other fuel system problems B | D1-Forced - Immediate | 852-CC steam units
5049 | Other fuel system problems B | Gas Turbine | Fuel; Ignition; and Combustion Systems | D1 | Forced - Immediate | 2016 | Waste Heat | WH | 852 | CC steam units | SERC | Winter | 110.277 | 122.53 | 1 | 1 | 5049-Other fuel system problems B | D1-Forced - Immediate | 852-CC steam units
5049 | Other fuel system problems B | Gas Turbine | Fuel; Ignition; and Combustion Systems | U1 | Forced - Immediate | 2016 | Waste Heat | WH | 852 | CC steam units | WECC | Off-Peak | 348.5833 | 235 | 1 | 1 | 5049-Other fuel system problems B | U1-Forced - Immediate | 852-CC steam units
5049 | Other fuel system problems B | Gas Turbine | Fuel; Ignition; and Combustion Systems | SF | Startup Failure | 2016 | Gas | GG | 860 | Co-generator Block | NPCC | Summer | 18.0833 | 43.4 | 1 | 1 | 5049-Other fuel system problems B | SF-Startup Failure | 860-Co-generator Block
5049 | Other fuel system problems B | Gas Turbine | Fuel; Ignition; and Combustion Systems | SF | Startup Failure | 2016 | Gas | GG | 860 | Co-generator Block | NPCC | Summer | 14.4667 | 43.4 | 1 | 1 | 5049-Other fuel system problems B | SF-Startup Failure | 860-Co-generator Block
5049 | Other fuel system problems B | Gas Turbine | Fuel; Ignition; and Combustion Systems | D1 | Forced - Immediate | 2016 | Gas | GG | 860 | Co-generator Block | NPCC | Off-Peak | 4025 | 575 | 1 | 1 | 5049-Other fuel system problems B | D1-Forced - Immediate | 860-Co-generator Block
5049 | Other fuel system problems B | Gas Turbine | Fuel; Ignition; and Combustion Systems | SF | Startup Failure | 2016 | Gas | GG | 860 | Co-generator Block | SERC | Off-Peak | 1194.4666 | 46 | 1 | 1 | 5049-Other fuel system problems B | SF-Startup Failure | 860-Co-generator Block
5049 | Other fuel system problems B | Gas Turbine | Fuel; Ignition; and Combustion Systems | U1 | Forced - Immediate | 2016 | Gas | GG | 860 | Co-generator Block | NPCC | Summer | 28.9333 | 43.4 | 1 | 1 | 5049-Other fuel system problems B | U1-Forced - Immediate | 860-Co-generator Block
5049 | Other fuel system problems B | Gas Turbine | Fuel; Ignition; and Combustion Systems | U1 | Forced - Immediate | 2016 | Gas | GG | 860 | Co-generator Block | SERC | Off-Peak | 1113.3333 | 100 | 1 | 1 | 5049-Other fuel system problems B | U1-Forced - Immediate | 860-Co-generator Block
5049 | Other fuel system problems B | Gas Turbine | Fuel; Ignition; and Combustion Systems | U1 | Forced - Immediate | 2016 | Gas | GG | 860 | Co-generator Block | NPCC | Off-Peak | 4243.4175 | 55.53 | 1 | 1 | 5049-Other fuel system problems B | U1-Forced - Immediate | 860-Co-generator Block
5049 | Other fuel system problems B | Gas Turbine | Fuel; Ignition; and Combustion Systems | U1 | Forced - Immediate | 2016 | Gas | GG | 861 | CoG GT units | WECC | Summer | 65.3333 | 49 | 1 | 1 | 5049-Other fuel system problems B | U1-Forced - Immediate | 861-CoG GT units
5049 | Other fuel system problems B | Gas Turbine | Fuel; Ignition; and Combustion Systems | U1 | Forced - Immediate | 2016 | Gas | GG | 861 | CoG GT units | WECC | Summer | 187.6 | 84 | 1 | 1 | 5049-Other fuel system problems B | U1-Forced - Immediate | 861-CoG GT units
5049 | Other fuel system problems B | Gas Turbine | Fuel; Ignition; and Combustion Systems | SF | Startup Failure | 2016 | Gas | GG | 861 | CoG GT units | TRE | Off-Peak | 55.8 | 93 | 1 | 1 | 5049-Other fuel system problems B | SF-Startup Failure | 861-CoG GT units
5049 | Other fuel system problems B | Gas Turbine | Fuel; Ignition; and Combustion Systems | SF | Startup Failure | 2016 | Gas | GG | 861 | CoG GT units | WECC | Off-Peak | 269.8666 | 176 | 1 | 1 | 5049-Other fuel system problems B | SF-Startup Failure | 861-CoG GT units
5049 | Other fuel system problems B | Gas Turbine | Fuel; Ignition; and Combustion Systems | U1 | Forced - Immediate | 2016 | Gas | GG | 861 | CoG GT units | WECC | Summer | 84 | 84 | 1 | 1 | 5049-Other fuel system problems B | U1-Forced - Immediate | 861-CoG GT units
5049 | Other fuel system problems B | Gas Turbine | Fuel; Ignition; and Combustion Systems | U1 | Forced - Immediate | 2016 | Gas | GG | 861 | CoG GT units | TRE | Summer | 166.5 | 90 | 1 | 1 | 5049-Other fuel system problems B | U1-Forced - Immediate | 861-CoG GT units
5049 | Other fuel system problems B | Gas Turbine | Fuel; Ignition; and Combustion Systems | U1 | Forced - Immediate | 2016 | Gas | GG | 861 | CoG GT units | TRE | Winter | 459.1332 | 194 | 1 | 1 | 5049-Other fuel system problems B | U1-Forced - Immediate | 861-CoG GT units
5049 | Other fuel system problems B | Gas Turbine | Fuel; Ignition; and Combustion Systems | U1 | Forced - Immediate | 2016 | Gas | GG | 861 | CoG GT units | TRE | Off-Peak | 27981.6666 | 103 | 1 | 1 | 5049-Other fuel system problems B | U1-Forced - Immediate | 861-CoG GT units
5049 | Other fuel system problems B | Gas Turbine | Fuel; Ignition; and Combustion Systems | U1 | Forced - Immediate | 2016 | Waste Heat | WH | 862 | CoG steam units | WECC | Summer | 86 | 30 | 1 | 1 | 5049-Other fuel system problems B | U1-Forced - Immediate | 862-CoG steam units
5049 | Other fuel system problems B | Gas Turbine | Fuel; Ignition; and Combustion Systems | D1 | Forced - Immediate | 2016 | Waste Heat | WH | 862 | CoG steam units | TRE | Winter | 208.2666 | 88 | 1 | 1 | 5049-Other fuel system problems B | D1-Forced - Immediate | 862-CoG steam units
5049 | Other fuel system problems B | Gas Turbine | Fuel; Ignition; and Combustion Systems | D1 | Forced - Immediate | 2016 | Waste Heat | WH | 862 | CoG steam units | TRE | Off-Peak | 4075 | 15 | 1 | 1 | 5049-Other fuel system problems B | D1-Forced - Immediate | 862-CoG steam units
5049 | Other fuel system problems B | Gas Turbine | Fuel; Ignition; and Combustion Systems | D1 | Forced - Immediate | 2016 | Waste Heat | WH | 862 | CoG steam units | TRE | Summer | 98.05 | 53 | 1 | 1 | 5049-Other fuel system problems B | D1-Forced - Immediate | 862-CoG steam units
5050 | Ignition system A | Gas Turbine | Fuel; Ignition; and Combustion Systems | SF | Startup Failure | 2016 | Gas | GG | 300 | Gas Turbine/Jet Engine (Simple Cycle Operation) | WECC | Off-Peak | 78.6666 | 40 | 1 | 1 | 5050-Ignition system A | SF-Startup Failure | 300-Gas Turbine/Jet Engine (Simple Cycle Operation)
5050 | Ignition system A | Gas Turbine | Fuel; Ignition; and Combustion Systems | SF | Startup Failure | 2016 | Gas | GG | 300 | Gas Turbine/Jet Engine (Simple Cycle Operation) | SERC | Off-Peak | 108.1666 | 118 | 1 | 1 | 5050-Ignition system A | SF-Startup Failure | 300-Gas Turbine/Jet Engine (Simple Cycle Operation)
5050 | Ignition system A | Gas Turbine | Fuel; Ignition; and Combustion Systems | SF | Startup Failure | 2016 | Gas | GG | 300 | Gas Turbine/Jet Engine (Simple Cycle Operation) | SERC | Off-Peak | 173.925 | 77.3 | 1 | 1 | 5050-Ignition system A | SF-Startup Failure | 300-Gas Turbine/Jet Engine (Simple Cycle Operation)
5050 | Ignition system A | Gas Turbine | Fuel; Ignition; and Combustion Systems | SF | Startup Failure | 2016 | Gas | GG | 300 | Gas Turbine/Jet Engine (Simple Cycle Operation) | MRO | Off-Peak | 217.2333 | 98 | 1 | 1 | 5050-Ignition system A | SF-Startup Failure | 300-Gas Turbine/Jet Engine (Simple Cycle Operation)
5050 | Ignition system A | Gas Turbine | Fuel; Ignition; and Combustion Systems | SF | Startup Failure | 2016 | Gas | GG | 300 | Gas Turbine/Jet Engine (Simple Cycle Operation) | SERC | Summer | 16.4 | 164 | 1 | 1 | 5050-Ignition system A | SF-Startup Failure | 300-Gas Turbine/Jet Engine (Simple Cycle Operation)
5050 | Ignition system A | Gas Turbine | Fuel; Ignition; and Combustion Systems | SF | Startup Failure | 2016 | Gas | GG | 300 | Gas Turbine/Jet Engine (Simple Cycle Operation) | RFC | Summer | 19.0166 | 163 | 1 | 1 | 5050-Ignition system A | SF-Startup Failure | 300-Gas Turbine/Jet Engine (Simple Cycle Operation)
5050 | Ignition system A | Gas Turbine | Fuel; Ignition; and Combustion Systems | SF | Startup Failure | 2016 | Gas | GG | 300 | Gas Turbine/Jet Engine (Simple Cycle Operation) | RFC | Summer | 26.705 | 76.3 | 1 | 1 | 5050-Ignition system A | SF-Startup Failure | 300-Gas Turbine/Jet Engine (Simple Cycle Operation)
5050 | Ignition system A | Gas Turbine | Fuel; Ignition; and Combustion Systems | SF | Startup Failure | 2016 | Gas | GG | 300 | Gas Turbine/Jet Engine (Simple Cycle Operation) | TRE | Summer | 29.3333 | 80 | 1 | 1 | 5050-Ignition system A | SF-Startup Failure | 300-Gas Turbine/Jet Engine (Simple Cycle Operation)
5050 | Ignition system A | Gas Turbine | Fuel; Ignition; and Combustion Systems | SF | Startup Failure | 2016 | Gas | GG | 300 | Gas Turbine/Jet Engine (Simple Cycle Operation) | SERC | Summer | 35.5333 | 82 | 1 | 1 | 5050-Ignition system A | SF-Startup Failure | 300-Gas Turbine/Jet Engine (Simple Cycle Operation)
5050 | Ignition system A | Gas Turbine | Fuel; Ignition; and Combustion Systems | SF | Startup Failure | 2016 | Gas | GG | 300 | Gas Turbine/Jet Engine (Simple Cycle Operation) | SERC | Summer | 51.5666 | 119 | 1 | 3 | 5050-Ignition system A | SF-Startup Failure | 300-Gas Turbine/Jet Engine (Simple Cycle Operation)
5050 | Ignition system A | Gas Turbine | Fuel; Ignition; and Combustion Systems | SF | Startup Failure | 2016 | Gas | GG | 300 | Gas Turbine/Jet Engine (Simple Cycle Operation) | SERC | Summer | 85.4333 | 22 | 1 | 1 | 5050-Ignition system A | SF-Startup Failure | 300-Gas Turbine/Jet Engine (Simple Cycle Operation)
5050 | Ignition system A | Gas Turbine | Fuel; Ignition; and Combustion Systems | SF | Startup Failure | 2016 | Gas | GG | 300 | Gas Turbine/Jet Engine (Simple Cycle Operation) | SERC | Summer | 152.7833 | 89 | 1 | 1 | 5050-Ignition system A | SF-Startup Failure | 300-Gas Turbine/Jet Engine (Simple Cycle Operation)
5050 | Ignition system A | Gas Turbine | Fuel; Ignition; and Combustion Systems | SF | Startup Failure | 2016 | Gas | GG | 300 | Gas Turbine/Jet Engine (Simple Cycle Operation) | RFC | Summer | 281.7666 | 158 | 1 | 1 | 5050-Ignition system A | SF-Startup Failure | 300-Gas Turbine/Jet Engine (Simple Cycle Operation)
5050 | Ignition system A | Gas Turbine | Fuel; Ignition; and Combustion Systems | SF | Startup Failure | 2016 | Gas | GG | 300 | Gas Turbine/Jet Engine (Simple Cycle Operation) | SERC | Summer | 5257.2 | 104 | 1 | 1 | 5050-Ignition system A | SF-Startup Failure | 300-Gas Turbine/Jet Engine (Simple Cycle Operation)
5050 | Ignition system A | Gas Turbine | Fuel; Ignition; and Combustion Systems | SF | Startup Failure | 2016 | Oil | DI | 300 | Gas Turbine/Jet Engine (Simple Cycle Operation) | NPCC | Summer | 39.5 | 79 | 1 | 1 | 5050-Ignition system A | SF-Startup Failure | 300-Gas Turbine/Jet Engine (Simple Cycle Operation)
5050 | Ignition system A | Gas Turbine | Fuel; Ignition; and Combustion Systems | U1 | Forced - Immediate | 2016 | Gas | GG | 300 | Gas Turbine/Jet Engine (Simple Cycle Operation) | MRO | Summer | 721.8333 | 61 | 1 | 1 | 5050-Ignition system A | U1-Forced - Immediate | 300-Gas Turbine/Jet Engine (Simple Cycle Operation)
5050 | Ignition system A | Gas Turbine | Fuel; Ignition; and Combustion Systems | U1 | Forced - Immediate | 2016 | Gas | GG | 300 | Gas Turbine/Jet Engine (Simple Cycle Operation) | WECC | Winter | 63.25 | 69 | 1 | 1 | 5050-Ignition system A | U1-Forced - Immediate | 300-Gas Turbine/Jet Engine (Simple Cycle Operation)
5050 | Ignition system A | Gas Turbine | Fuel; Ignition; and Combustion Systems | U1 | Forced - Immediate | 2016 | Gas | OG | 300 | Gas Turbine/Jet Engine (Simple Cycle Operation) | MRO | Off-Peak | 17.4166 | 95 | 1 | 1 | 5050-Ignition system A | U1-Forced - Immediate | 300-Gas Turbine/Jet Engine (Simple Cycle Operation)
5050 | Ignition system A | Gas Turbine | Fuel; Ignition; and Combustion Systems | U1 | Forced - Immediate | 2016 | Gas | OG | 300 | Gas Turbine/Jet Engine (Simple Cycle Operation) | MRO | Off-Peak | 20.5833 | 95 | 1 | 1 | 5050-Ignition system A | U1-Forced - Immediate | 300-Gas Turbine/Jet Engine (Simple Cycle Operation)
5050 | Ignition system A | Gas Turbine | Fuel; Ignition; and Combustion Systems | U1 | Forced - Immediate | 2016 | Oil | DI | 300 | Gas Turbine/Jet Engine (Simple Cycle Operation) | RFC | Winter | 6414.3167 | 29 | 1 | 1 | 5050-Ignition system A | U1-Forced - Immediate | 300-Gas Turbine/Jet Engine (Simple Cycle Operation)
5050 | Ignition system A | Gas Turbine | Fuel; Ignition; and Combustion Systems | D1 | Forced - Immediate | 2016 | Gas | GG | 300 | Gas Turbine/Jet Engine (Simple Cycle Operation) | MRO | Summer | 57.0833 | 25 | 1 | 1 | 5050-Ignition system A | D1-Forced - Immediate | 300-Gas Turbine/Jet Engine (Simple Cycle Operation)
5050 | Ignition system A | Gas Turbine | Fuel; Ignition; and Combustion Systems | SF | Startup Failure | 2016 | Gas | GG | 300 | Gas Turbine/Jet Engine (Simple Cycle Operation) | TRE | Summer | 4 | 80 | 1 | 1 | 5050-Ignition system A | SF-Startup Failure | 300-Gas Turbine/Jet Engine (Simple Cycle Operation)
5050 | Ignition system A | Gas Turbine | Fuel; Ignition; and Combustion Systems | SF | Startup Failure | 2016 | Gas | GG | 300 | Gas Turbine/Jet Engine (Simple Cycle Operation) | TRE | Summer | 53.3333 | 80 | 1 | 1 | 5050-Ignition system A | SF-Startup Failure | 300-Gas Turbine/Jet Engine (Simple Cycle Operation)
5050 | Ignition system A | Gas Turbine | Fuel; Ignition; and Combustion Systems | SF | Startup Failure | 2016 | Gas | GG | 300 | Gas Turbine/Jet Engine (Simple Cycle Operation) | RFC | Summer | 149.4166 | 163 | 1 | 1 | 5050-Ignition system A | SF-Startup Failure | 300-Gas Turbine/Jet Engine (Simple Cycle Operation)
5050 | Ignition system A | Gas Turbine | Fuel; Ignition; and Combustion Systems | SF | Startup Failure | 2016 | Gas | GG | 300 | Gas Turbine/Jet Engine (Simple Cycle Operation) | RFC | Summer | 454.25 | 115 | 1 | 1 | 5050-Ignition system A | SF-Startup Failure | 300-Gas Turbine/Jet Engine (Simple Cycle Operation)
5050 | Ignition system A | Gas Turbine | Fuel; Ignition; and Combustion Systems | SF | Startup Failure | 2016 | Gas | GG | 300 | Gas Turbine/Jet Engine (Simple Cycle Operation) | RFC | Winter | 320 | 160 | 1 | 1 | 5050-Ignition system A | SF-Startup Failure | 300-Gas Turbine/Jet Engine (Simple Cycle Operation)
5050 | Ignition system A | Gas Turbine | Fuel; Ignition; and Combustion Systems | U1 | Forced - Immediate | 2016 | Gas | GG | 300 | Gas Turbine/Jet Engine (Simple Cycle Operation) | RFC | Summer | 60.5 | 110 | 1 | 1 | 5050-Ignition system A | U1-Forced - Immediate | 300-Gas Turbine/Jet Engine (Simple Cycle Operation)
5050 | Ignition system A | Gas Turbine | Fuel; Ignition; and Combustion Systems | U1 | Forced - Immediate | 2016 | Gas | GG | 300 | Gas Turbine/Jet Engine (Simple Cycle Operation) | MRO | Winter | 71.25 | 45 | 1 | 1 | 5050-Ignition system A | U1-Forced - Immediate | 300-Gas Turbine/Jet Engine (Simple Cycle Operation)
5050 | Ignition system A | Gas Turbine | Fuel; Ignition; and Combustion Systems | SF | Startup Failure | 2016 | Gas | GG | 300 | Gas Turbine/Jet Engine (Simple Cycle Operation) | TRE | Off-Peak | 190.6666 | 80 | 1 | 1 | 5050-Ignition system A | SF-Startup Failure | 300-Gas Turbine/Jet Engine (Simple Cycle Operation)
5050 | Ignition system A | Gas Turbine | Fuel; Ignition; and Combustion Systems | SF | Startup Failure | 2016 | Gas | GG | 300 | Gas Turbine/Jet Engine (Simple Cycle Operation) | SERC | Off-Peak | 437.25 | 159 | 1 | 1 | 5050-Ignition system A | SF-Startup Failure | 300-Gas Turbine/Jet Engine (Simple Cycle Operation)
5050 | Ignition system A | Gas Turbine | Fuel; Ignition; and Combustion Systems | SF | Startup Failure | 2016 | Gas | GG | 300 | Gas Turbine/Jet Engine (Simple Cycle Operation) | WECC | Off-Peak | 4445.8333 | 55 | 1 | 1 | 5050-Ignition system A | SF-Startup Failure | 300-Gas Turbine/Jet Engine (Simple Cycle Operation)
5050 | Ignition system A | Gas Turbine | Fuel; Ignition; and Combustion Systems | SF | Startup Failure | 2016 | Gas | GG | 300 | Gas Turbine/Jet Engine (Simple Cycle Operation) | RFC | Summer | 37.3333 | 160 | 1 | 1 | 5050-Ignition system A | SF-Startup Failure | 300-Gas Turbine/Jet Engine (Simple Cycle Operation)
5050 | Ignition system A | Gas Turbine | Fuel; Ignition; and Combustion Systems | SF | Startup Failure | 2016 | Gas | GG | 300 | Gas Turbine/Jet Engine (Simple Cycle Operation) | WECC | Summer | 141.8666 | 152 | 1 | 1 | 5050-Ignition system A | SF-Startup Failure | 300-Gas Turbine/Jet Engine (Simple Cycle Operation)
5050 | Ignition system A | Gas Turbine | Fuel; Ignition; and Combustion Systems | SF | Startup Failure | 2016 | Gas | GG | 300 | Gas Turbine/Jet Engine (Simple Cycle Operation) | TRE | Summer | 258.6666 | 80 | 1 | 1 | 5050-Ignition system A | SF-Startup Failure | 300-Gas Turbine/Jet Engine (Simple Cycle Operation)
5050 | Ignition system A | Gas Turbine | Fuel; Ignition; and Combustion Systems | SF | Startup Failure | 2016 | Gas | GG | 300 | Gas Turbine/Jet Engine (Simple Cycle Operation) | SERC | Summer | 975.5199 | 160.8 | 1 | 1 | 5050-Ignition system A | SF-Startup Failure | 300-Gas Turbine/Jet Engine (Simple Cycle Operation)
5050 | Ignition system A | Gas Turbine | Fuel; Ignition; and Combustion Systems | SF | Startup Failure | 2016 | Gas | GG | 300 | Gas Turbine/Jet Engine (Simple Cycle Operation) | SERC | Summer | 1569.4666 | 79 | 1 | 1 | 5050-Ignition system A | SF-Startup Failure | 300-Gas Turbine/Jet Engine (Simple Cycle Operation)
5050 | Ignition system A | Gas Turbine | Fuel; Ignition; and Combustion Systems | SF | Startup Failure | 2016 | Gas | GG | 300 | Gas Turbine/Jet Engine (Simple Cycle Operation) | SERC | Winter | 1.3999 | 84 | 1 | 1 | 5050-Ignition system A | SF-Startup Failure | 300-Gas Turbine/Jet Engine (Simple Cycle Operation)
5050 | Ignition system A | Gas Turbine | Fuel; Ignition; and Combustion Systems | SF | Startup Failure | 2016 | Gas | GG | 300 | Gas Turbine/Jet Engine (Simple Cycle Operation) | SERC | Winter | 115.7 | 89 | 1 | 1 | 5050-Ignition system A | SF-Startup Failure | 300-Gas Turbine/Jet Engine (Simple Cycle Operation)
5050 | Ignition system A | Gas Turbine | Fuel; Ignition; and Combustion Systems | SF | Startup Failure | 2016 | Gas | GG | 300 | Gas Turbine/Jet Engine (Simple Cycle Operation) | SERC | Winter | 299.25 | 133 | 1 | 1 | 5050-Ignition system A | SF-Startup Failure | 300-Gas Turbine/Jet Engine (Simple Cycle Operation)
5050 | Ignition system A | Gas Turbine | Fuel; Ignition; and Combustion Systems | SF | Startup Failure | 2016 | Oil | DI | 300 | Gas Turbine/Jet Engine (Simple Cycle Operation) | SERC | Summer | 87.15 | 83 | 1 | 1 | 5050-Ignition system A | SF-Startup Failure | 300-Gas Turbine/Jet Engine (Simple Cycle Operation)
5050 | Ignition system A | Gas Turbine | Fuel; Ignition; and Combustion Systems | SF | Startup Failure | 2016 | Oil | DI | 300 | Gas Turbine/Jet Engine (Simple Cycle Operation) | SERC | Summer | 150.7833 | 83 | 1 | 1 | 5050-Ignition system A | SF-Startup Failure | 300-Gas Turbine/Jet Engine (Simple Cycle Operation)
5050 | Ignition system A | Gas Turbine | Fuel; Ignition; and Combustion Systems | U1 | Forced - Immediate | 2016 | Gas | GG | 300 | Gas Turbine/Jet Engine (Simple Cycle Operation) | RFC | Off-Peak | 256.07 | 176.6 | 1 | 1 | 5050-Ignition system A | U1-Forced - Immediate | 300-Gas Turbine/Jet Engine (Simple Cycle Operation)
5050 | Ignition system A | Gas Turbine | Fuel; Ignition; and Combustion Systems | U1 | Forced - Immediate | 2016 | Gas | GG | 300 | Gas Turbine/Jet Engine (Simple Cycle Operation) | SERC | Off-Peak | 1111.2499 | 75 | 1 | 1 | 5050-Ignition system A | U1-Forced - Immediate | 300-Gas Turbine/Jet Engine (Simple Cycle Operation)
5050 | Ignition system A | Gas Turbine | Fuel; Ignition; and Combustion Systems | U1 | Forced - Immediate | 2016 | Gas | GG | 300 | Gas Turbine/Jet Engine (Simple Cycle Operation) | SERC | Off-Peak | 5512.8 | 114.85 | 1 | 1 | 5050-Ignition system A | U1-Forced - Immediate | 300-Gas Turbine/Jet Engine (Simple Cycle Operation)
5050 | Ignition system A | Gas Turbine | Fuel; Ignition; and Combustion Systems | D1 | Forced - Immediate | 2016 | Gas | GG | 300 | Gas Turbine/Jet Engine (Simple Cycle Operation) | RFC | Summer | 35.5077 | 28.79 | 1 | 1 | 5050-Ignition system A | D1-Forced - Immediate | 300-Gas Turbine/Jet Engine (Simple Cycle Operation)
5050 | Ignition system A | Gas Turbine | Fuel; Ignition; and Combustion Systems | SF | Startup Failure | 2016 | Gas | GG | 300 | Gas Turbine/Jet Engine (Simple Cycle Operation) | SERC | Off-Peak | 57.425 | 114.85 | 1 | 2 | 5050-Ignition system A | SF-Startup Failure | 300-Gas Turbine/Jet Engine (Simple Cycle Operation)
5050 | Ignition system A | Gas Turbine | Fuel; Ignition; and Combustion Systems | SF | Startup Failure | 2016 | Gas | GG | 300 | Gas Turbine/Jet Engine (Simple Cycle Operation) | MRO | Off-Peak | 1065.1666 | 154 | 1 | 1 | 5050-Ignition system A | SF-Startup Failure | 300-Gas Turbine/Jet Engine (Simple Cycle Operation)
5050 | Ignition system A | Gas Turbine | Fuel; Ignition; and Combustion Systems | SF | Startup Failure | 2016 | Gas | GG | 300 | Gas Turbine/Jet Engine (Simple Cycle Operation) | RFC | Summer | 21.5 | 43 | 1 | 1 | 5050-Ignition system A | SF-Startup Failure | 300-Gas Turbine/Jet Engine (Simple Cycle Operation)
5050 | Ignition system A | Gas Turbine | Fuel; Ignition; and Combustion Systems | SF | Startup Failure | 2016 | Gas | GG | 300 | Gas Turbine/Jet Engine (Simple Cycle Operation) | SERC | Summer | 49.5833 | 119 | 1 | 1 | 5050-Ignition system A | SF-Startup Failure | 300-Gas Turbine/Jet Engine (Simple Cycle Operation)
5050 | Ignition system A | Gas Turbine | Fuel; Ignition; and Combustion Systems | SF | Startup Failure | 2016 | Gas | GG | 300 | Gas Turbine/Jet Engine (Simple Cycle Operation) | SERC | Summer | 51.5333 | 77.3 | 1 | 1 | 5050-Ignition system A | SF-Startup Failure | 300-Gas Turbine/Jet Engine (Simple Cycle Operation)
5050 | Ignition system A | Gas Turbine | Fuel; Ignition; and Combustion Systems | SF | Startup Failure | 2016 | Gas | GG | 300 | Gas Turbine/Jet Engine (Simple Cycle Operation) | SERC | Summer | 113.9499 | 159 | 1 | 1 | 5050-Ignition system A | SF-Startup Failure | 300-Gas Turbine/Jet Engine (Simple Cycle Operation)
5050 | Ignition system A | Gas Turbine | Fuel; Ignition; and Combustion Systems | SF | Startup Failure | 2016 | Gas | GG | 300 | Gas Turbine/Jet Engine (Simple Cycle Operation) | SERC | Summer | 146.7666 | 119 | 1 | 1 | 5050-Ignition system A | SF-Startup Failure | 300-Gas Turbine/Jet Engine (Simple Cycle Operation)
5050 | Ignition system A | Gas Turbine | Fuel; Ignition; and Combustion Systems | SF | Startup Failure | 2016 | Gas | GG | 300 | Gas Turbine/Jet Engine (Simple Cycle Operation) | SERC | Summer | 151.725 | 76.5 | 1 | 1 | 5050-Ignition system A | SF-Startup Failure | 300-Gas Turbine/Jet Engine (Simple Cycle Operation)
5050 | Ignition system A | Gas Turbine | Fuel; Ignition; and Combustion Systems | SF | Startup Failure | 2016 | Gas | GG | 300 | Gas Turbine/Jet Engine (Simple Cycle Operation) | SERC | Summer | 379.5666 | 118 | 1 | 1 | 5050-Ignition system A | SF-Startup Failure | 300-Gas Turbine/Jet Engine (Simple Cycle Operation)
5050 | Ignition system A | Gas Turbine | Fuel; Ignition; and Combustion Systems | SF | Startup Failure | 2016 | Gas | GG | 300 | Gas Turbine/Jet Engine (Simple Cycle Operation) | NPCC | Summer | 5584 | 40 | 1 | 1 | 5050-Ignition system A | SF-Startup Failure | 300-Gas Turbine/Jet Engine (Simple Cycle Operation)
5050 | Ignition system A | Gas Turbine | Fuel; Ignition; and Combustion Systems | SF | Startup Failure | 2016 | Oil | DI | 300 | Gas Turbine/Jet Engine (Simple Cycle Operation) | MRO | Summer | 3671.4 | 52.2 | 1 | 1 | 5050-Ignition system A | SF-Startup Failure | 300-Gas Turbine/Jet Engine (Simple Cycle Operation)
5050 | Ignition system A | Gas Turbine | Fuel; Ignition; and Combustion Systems | U1 | Forced - Immediate | 2016 | Gas | GG | 300 | Gas Turbine/Jet Engine (Simple Cycle Operation) | MRO | Off-Peak | 191.1 | 63 | 1 | 1 | 5050-Ignition system A | U1-Forced - Immediate | 300-Gas Turbine/Jet Engine (Simple Cycle Operation)
5050 | Ignition system A | Gas Turbine | Fuel; Ignition; and Combustion Systems | U1 | Forced - Immediate | 2016 | Gas | GG | 300 | Gas Turbine/Jet Engine (Simple Cycle Operation) | MRO | Off-Peak | 47114.2033 | 130.03 | 1 | 1 | 5050-Ignition system A | U1-Forced - Immediate | 300-Gas Turbine/Jet Engine (Simple Cycle Operation)
5050 | Ignition system A | Gas Turbine | Fuel; Ignition; and Combustion Systems | U1 | Forced - Immediate | 2016 | Oil | DI | 300 | Gas Turbine/Jet Engine (Simple Cycle Operation) | MRO | Off-Peak | 288 | 48 | 1 | 1 | 5050-Ignition system A | U1-Forced - Immediate | 300-Gas Turbine/Jet Engine (Simple Cycle Operation)
5050 | Ignition system A | Gas Turbine | Fuel; Ignition; and Combustion Systems | U1 | Forced - Immediate | 2016 | Oil | DI | 300 | Gas Turbine/Jet Engine (Simple Cycle Operation) | MRO | Off-Peak | 7104 | 48 | 1 | 1 | 5050-Ignition system A | U1-Forced - Immediate | 300-Gas Turbine/Jet Engine (Simple Cycle Operation)
5050 | Ignition system A | Gas Turbine | Fuel; Ignition; and Combustion Systems | U1 | Forced - Immediate | 2016 | Oil | DI | 300 | Gas Turbine/Jet Engine (Simple Cycle Operation) | NPCC | Summer | 3.1 | 15.5 | 1 | 1 | 5050-Ignition system A | U1-Forced - Immediate | 300-Gas Turbine/Jet Engine (Simple Cycle Operation)
5050 | Ignition system A | Gas Turbine | Fuel; Ignition; and Combustion Systems | U1 | Forced - Immediate | 2016 | Oil | DI | 300 | Gas Turbine/Jet Engine (Simple Cycle Operation) | SERC | Summer | 513 | 19 | 1 | 1 | 5050-Ignition system A | U1-Forced - Immediate | 300-Gas Turbine/Jet Engine (Simple Cycle Operation)
5050 | Ignition system A | Gas Turbine | Fuel; Ignition; and Combustion Systems | SF | Startup Failure | 2016 | Gas | GG | 300 | Gas Turbine/Jet Engine (Simple Cycle Operation) | SERC | Off-Peak | 54.4 | 51 | 1 | 1 | 5050-Ignition system A | SF-Startup Failure | 300-Gas Turbine/Jet Engine (Simple Cycle Operation)
5050 | Ignition system A | Gas Turbine | Fuel; Ignition; and Combustion Systems | SF | Startup Failure | 2016 | Gas | GG | 300 | Gas Turbine/Jet Engine (Simple Cycle Operation) | SERC | Off-Peak | 59 | 118 | 1 | 1 | 5050-Ignition system A | SF-Startup Failure | 300-Gas Turbine/Jet Engine (Simple Cycle Operation)
5050 | Ignition system A | Gas Turbine | Fuel; Ignition; and Combustion Systems | SF | Startup Failure | 2016 | Gas | GG | 300 | Gas Turbine/Jet Engine (Simple Cycle Operation) | SERC | Off-Peak | 531.3 | 161 | 1 | 1 | 5050-Ignition system A | SF-Startup Failure | 300-Gas Turbine/Jet Engine (Simple Cycle Operation)
5050 | Ignition system A | Gas Turbine | Fuel; Ignition; and Combustion Systems | SF | Startup Failure | 2016 | Gas | GG | 300 | Gas Turbine/Jet Engine (Simple Cycle Operation) | SERC | Off-Peak | 1812.6 | 159 | 1 | 1 | 5050-Ignition system A | SF-Startup Failure | 300-Gas Turbine/Jet Engine (Simple Cycle Operation)
5050 | Ignition system A | Gas Turbine | Fuel; Ignition; and Combustion Systems | SF | Startup Failure | 2016 | Gas | GG | 300 | Gas Turbine/Jet Engine (Simple Cycle Operation) | TRE | Summer | 18.6666 | 80 | 1 | 1 | 5050-Ignition system A | SF-Startup Failure | 300-Gas Turbine/Jet Engine (Simple Cycle Operation)
5050 | Ignition system A | Gas Turbine | Fuel; Ignition; and Combustion Systems | SF | Startup Failure | 2016 | Gas | GG | 300 | Gas Turbine/Jet Engine (Simple Cycle Operation) | MRO | Summer | 32.8666 | 68 | 1 | 1 | 5050-Ignition system A | SF-Startup Failure | 300-Gas Turbine/Jet Engine (Simple Cycle Operation)
5050 | Ignition system A | Gas Turbine | Fuel; Ignition; and Combustion Systems | SF | Startup Failure | 2016 | Gas | GG | 300 | Gas Turbine/Jet Engine (Simple Cycle Operation) | RFC | Summer | 89.9333 | 76 | 1 | 1 | 5050-Ignition system A | SF-Startup Failure | 300-Gas Turbine/Jet Engine (Simple Cycle Operation)
5050 | Ignition system A | Gas Turbine | Fuel; Ignition; and Combustion Systems | SF | Startup Failure | 2016 | Gas | GG | 300 | Gas Turbine/Jet Engine (Simple Cycle Operation) | SERC | Winter | 11.4 | 114 | 1 | 1 | 5050-Ignition system A | SF-Startup Failure | 300-Gas Turbine/Jet Engine (Simple Cycle Operation)
5050 | Ignition system A | Gas Turbine | Fuel; Ignition; and Combustion Systems | SF | Startup Failure | 2016 | Gas | GG | 300 | Gas Turbine/Jet Engine (Simple Cycle Operation) | TRE | Winter | 93.3333 | 80 | 1 | 1 | 5050-Ignition system A | SF-Startup Failure | 300-Gas Turbine/Jet Engine (Simple Cycle Operation)
5050 | Ignition system A | Gas Turbine | Fuel; Ignition; and Combustion Systems | SF | Startup Failure | 2016 | Gas | GG | 300 | Gas Turbine/Jet Engine (Simple Cycle Operation) | TRE | Winter | 112 | 80 | 1 | 1 | 5050-Ignition system A | SF-Startup Failure | 300-Gas Turbine/Jet Engine (Simple Cycle Operation)
5050 | Ignition system A | Gas Turbine | Fuel; Ignition; and Combustion Systems | SF | Startup Failure | 2016 | Gas | GG | 300 | Gas Turbine/Jet Engine (Simple Cycle Operation) | MRO | Winter | 15040.75 | 85 | 1 | 1 | 5050-Ignition system A | SF-Startup Failure | 300-Gas Turbine/Jet Engine (Simple Cycle Operation)
5050 | Ignition system A | Gas Turbine | Fuel; Ignition; and Combustion Systems | SF | Startup Failure | 2016 | Oil | DI | 300 | Gas Turbine/Jet Engine (Simple Cycle Operation) | MRO | Summer | 2 | 60 | 1 | 5 | 5050-Ignition system A | SF-Startup Failure | 300-Gas Turbine/Jet Engine (Simple Cycle Operation)
5050 | Ignition system A | Gas Turbine | Fuel; Ignition; and Combustion Systems | SF | Startup Failure | 2016 | Oil | DI | 300 | Gas Turbine/Jet Engine (Simple Cycle Operation) | MRO | Summer | 3 | 60 | 1 | 1 | 5050-Ignition system A | SF-Startup Failure | 300-Gas Turbine/Jet Engine (Simple Cycle Operation)
5050 | Ignition system A | Gas Turbine | Fuel; Ignition; and Combustion Systems | SF | Startup Failure | 2016 | Oil | DI | 300 | Gas Turbine/Jet Engine (Simple Cycle Operation) | RFC | Summer | 62752 | 16 | 1 | 1 | 5050-Ignition system A | SF-Startup Failure | 300-Gas Turbine/Jet Engine (Simple Cycle Operation)
5050 | Ignition system A | Gas Turbine | Fuel; Ignition; and Combustion Systems | U1 | Forced - Immediate | 2016 | Gas | GG | 300 | Gas Turbine/Jet Engine (Simple Cycle Operation) | SERC | Summer | 374.5833 | 72.5 | 1 | 1 | 5050-Ignition system A | U1-Forced - Immediate | 300-Gas Turbine/Jet Engine (Simple Cycle Operation)
5050 | Ignition system A | Gas Turbine | Fuel; Ignition; and Combustion Systems | U1 | Forced - Immediate | 2016 | Gas | GG | 300 | Gas Turbine/Jet Engine (Simple Cycle Operation) | WECC | Winter | 26.45 | 69 | 1 | 1 | 5050-Ignition system A | U1-Forced - Immediate | 300-Gas Turbine/Jet Engine (Simple Cycle Operation)
5050 | Ignition system A | Gas Turbine | Fuel; Ignition; and Combustion Systems | U1 | Forced - Immediate | 2016 | Gas | GG | 300 | Gas Turbine/Jet Engine (Simple Cycle Operation) | SERC | Winter | 588.9 | 151 | 1 | 1 | 5050-Ignition system A | U1-Forced - Immediate | 300-Gas Turbine/Jet Engine (Simple Cycle Operation)
5050 | Ignition system A | Gas Turbine | Fuel; Ignition; and Combustion Systems | D1 | Forced - Immediate | 2016 | Oil | DI | 300 | Gas Turbine/Jet Engine (Simple Cycle Operation) | WECC | Winter | 530.1333 | 28 | 1 | 1 | 5050-Ignition system A | D1-Forced - Immediate | 300-Gas Turbine/Jet Engine (Simple Cycle Operation)
5050 | Ignition system A | Gas Turbine | Fuel; Ignition; and Combustion Systems | D1 | Forced - Immediate | 2016 | Oil | DI | 300 | Gas Turbine/Jet Engine (Simple Cycle Operation) | WECC | Winter | 1612.8 | 28 | 1 | 1 | 5050-Ignition system A | D1-Forced - Immediate | 300-Gas Turbine/Jet Engine (Simple Cycle Operation)
5050 | Ignition system A | Gas Turbine | Fuel; Ignition; and Combustion Systems | SF | Startup Failure | 2016 | Gas | GG | 300 | Gas Turbine/Jet Engine (Simple Cycle Operation) | TRE | Off-Peak | 133.3333 | 80 | 1 | 1 | 5050-Ignition system A | SF-Startup Failure | 300-Gas Turbine/Jet Engine (Simple Cycle Operation)
5050 | Ignition system A | Gas Turbine | Fuel; Ignition; and Combustion Systems | SF | Startup Failure | 2016 | Gas | GG | 300 | Gas Turbine/Jet Engine (Simple Cycle Operation) | RFC | Off-Peak | 147.6333 | 86 | 1 | 1 | 5050-Ignition system A | SF-Startup Failure | 300-Gas Turbine/Jet Engine (Simple Cycle Operation)
5050 | Ignition system A | Gas Turbine | Fuel; Ignition; and Combustion Systems | SF | Startup Failure | 2016 | Gas | GG | 300 | Gas Turbine/Jet Engine (Simple Cycle Operation) | NPCC | Off-Peak | 167.2 | 62.7 | 1 | 1 | 5050-Ignition system A | SF-Startup Failure | 300-Gas Turbine/Jet Engine (Simple Cycle Operation)
5050 | Ignition system A | Gas Turbine | Fuel; Ignition; and Combustion Systems | SF | Startup Failure | 2016 | Gas | GG | 300 | Gas Turbine/Jet Engine (Simple Cycle Operation) | TRE | Off-Peak | 197.3333 | 80 | 1 | 1 | 5050-Ignition system A | SF-Startup Failure | 300-Gas Turbine/Jet Engine (Simple Cycle Operation)
5050 | Ignition system A | Gas Turbine | Fuel; Ignition; and Combustion Systems | SF | Startup Failure | 2016 | Gas | GG | 300 | Gas Turbine/Jet Engine (Simple Cycle Operation) | SERC | Off-Peak | 674.4666 | 151 | 1 | 1 | 5050-Ignition system A | SF-Startup Failure | 300-Gas Turbine/Jet Engine (Simple Cycle Operation)
5050 | Ignition system A | Gas Turbine | Fuel; Ignition; and Combustion Systems | SF | Startup Failure | 2016 | Gas | GG | 300 | Gas Turbine/Jet Engine (Simple Cycle Operation) | WECC | Off-Peak | 1255.8333 | 55 | 1 | 1 | 5050-Ignition system A | SF-Startup Failure | 300-Gas Turbine/Jet Engine (Simple Cycle Operation)
5050 | Ignition system A | Gas Turbine | Fuel; Ignition; and Combustion Systems | SF | Startup Failure | 2016 | Gas | GG | 300 | Gas Turbine/Jet Engine (Simple Cycle Operation) | RFC | Summer | 25.4333 | 76.3 | 1 | 1 | 5050-Ignition system A | SF-Startup Failure | 300-Gas Turbine/Jet Engine (Simple Cycle Operation)
5050 | Ignition system A | Gas Turbine | Fuel; Ignition; and Combustion Systems | SF | Startup Failure | 2016 | Gas | GG | 300 | Gas Turbine/Jet Engine (Simple Cycle Operation) | SERC | Summer | 46.4666 | 82 | 1 | 1 | 5050-Ignition system A | SF-Startup Failure | 300-Gas Turbine/Jet Engine (Simple Cycle Operation)
5050 | Ignition system A | Gas Turbine | Fuel; Ignition; and Combustion Systems | SF | Startup Failure | 2016 | Gas | GG | 300 | Gas Turbine/Jet Engine (Simple Cycle Operation) | RFC | Summer | 70.6333 | 163 | 1 | 1 | 5050-Ignition system A | SF-Startup Failure | 300-Gas Turbine/Jet Engine (Simple Cycle Operation)
5050 | Ignition system A | Gas Turbine | Fuel; Ignition; and Combustion Systems | SF | Startup Failure | 2016 | Gas | GG | 300 | Gas Turbine/Jet Engine (Simple Cycle Operation) | SERC | Summer | 285.6 | 119 | 1 | 1 | 5050-Ignition system A | SF-Startup Failure | 300-Gas Turbine/Jet Engine (Simple Cycle Operation)
5050 | Ignition system A | Gas Turbine | Fuel; Ignition; and Combustion Systems | SF | Startup Failure | 2016 | Gas | GG | 300 | Gas Turbine/Jet Engine (Simple Cycle Operation) | RFC | Summer | 342.3332 | 158 | 1 | 1 | 5050-Ignition system A | SF-Startup Failure | 300-Gas Turbine/Jet Engine (Simple Cycle Operation)
5050 | Ignition system A | Gas Turbine | Fuel; Ignition; and Combustion Systems | SF | Startup Failure | 2016 | Gas | GG | 300 | Gas Turbine/Jet Engine (Simple Cycle Operation) | MRO | Summer | 601.8333 | 157 | 1 | 1 | 5050-Ignition system A | SF-Startup Failure | 300-Gas Turbine/Jet Engine (Simple Cycle Operation)
5050 | Ignition system A | Gas Turbine | Fuel; Ignition; and Combustion Systems | SF | Startup Failure | 2016 | Gas | GG | 300 | Gas Turbine/Jet Engine (Simple Cycle Operation) | WECC | Summer | 1187.6666 | 70 | 1 | 1 | 5050-Ignition system A | SF-Startup Failure | 300-Gas Turbine/Jet Engine (Simple Cycle Operation)
5050 | Ignition system A | Gas Turbine | Fuel; Ignition; and Combustion Systems | SF | Startup Failure | 2016 | Gas | GG | 300 | Gas Turbine/Jet Engine (Simple Cycle Operation) | WECC | Winter | 79.35 | 69 | 1 | 1 | 5050-Ignition system A | SF-Startup Failure | 300-Gas Turbine/Jet Engine (Simple Cycle Operation)
5050 | Ignition system A | Gas Turbine | Fuel; Ignition; and Combustion Systems | SF | Startup Failure | 2016 | Oil | DI | 300 | Gas Turbine/Jet Engine (Simple Cycle Operation) | NPCC | Summer | 118.5 | 79 | 1 | 1 | 5050-Ignition system A | SF-Startup Failure | 300-Gas Turbine/Jet Engine (Simple Cycle Operation)
5050 | Ignition system A | Gas Turbine | Fuel; Ignition; and Combustion Systems | U1 | Forced - Immediate | 2016 | Gas | GG | 300 | Gas Turbine/Jet Engine (Simple Cycle Operation) | MRO | Off-Peak | 2050.65 | 63 | 1 | 1 | 5050-Ignition system A | U1-Forced - Immediate | 300-Gas Turbine/Jet Engine (Simple Cycle Operation)
5050 | Ignition system A | Gas Turbine | Fuel; Ignition; and Combustion Systems | U1 | Forced - Immediate | 2016 | Gas | GG | 300 | Gas Turbine/Jet Engine (Simple Cycle Operation) | SERC | Off-Peak | 4010.0333 | 118 | 1 | 1 | 5050-Ignition system A | U1-Forced - Immediate | 300-Gas Turbine/Jet Engine (Simple Cycle Operation)
5050 | Ignition system A | Gas Turbine | Fuel; Ignition; and Combustion Systems | U1 | Forced - Immediate | 2016 | Gas | GG | 300 | Gas Turbine/Jet Engine (Simple Cycle Operation) | RFC | Summer | 115.5 | 110 | 1 | 1 | 5050-Ignition system A | U1-Forced - Immediate | 300-Gas Turbine/Jet Engine (Simple Cycle Operation)
5050 | Ignition system A | Gas Turbine | Fuel; Ignition; and Combustion Systems | U1 | Forced - Immediate | 2016 | Gas | GG | 300 | Gas Turbine/Jet Engine (Simple Cycle Operation) | WECC | Summer | 126.9333 | 64 | 1 | 1 | 5050-Ignition system A | U1-Forced - Immediate | 300-Gas Turbine/Jet Engine (Simple Cycle Operation)
5050 | Ignition system A | Gas Turbine | Fuel; Ignition; and Combustion Systems | U1 | Forced - Immediate | 2016 | Gas | GG | 300 | Gas Turbine/Jet Engine (Simple Cycle Operation) | WECC | Winter | 253.3333 | 40 | 1 | 1 | 5050-Ignition system A | U1-Forced - Immediate | 300-Gas Turbine/Jet Engine (Simple Cycle Operation)
5050 | Ignition system A | Gas Turbine | Fuel; Ignition; and Combustion Systems | U1 | Forced - Immediate | 2016 | Gas | OG | 300 | Gas Turbine/Jet Engine (Simple Cycle Operation) | MRO | Off-Peak | 31.6666 | 95 | 1 | 1 | 5050-Ignition system A | U1-Forced - Immediate | 300-Gas Turbine/Jet Engine (Simple Cycle Operation)
5050 | Ignition system A | Gas Turbine | Fuel; Ignition; and Combustion Systems | D1 | Forced - Immediate | 2016 | Oil | KE | 300 | Gas Turbine/Jet Engine (Simple Cycle Operation) | NPCC | Winter | 259.685 | 31.1 | 1 | 1 | 5050-Ignition system A | D1-Forced - Immediate | 300-Gas Turbine/Jet Engine (Simple Cycle Operation)
5050 | Ignition system A | Gas Turbine | Fuel; Ignition; and Combustion Systems | SF | Startup Failure | 2016 | Gas | GG | 300 | Gas Turbine/Jet Engine (Simple Cycle Operation) | SERC | Off-Peak | 271.4 | 118 | 1 | 1 | 5050-Ignition system A | SF-Startup Failure | 300-Gas Turbine/Jet Engine (Simple Cycle Operation)
5050 | Ignition system A | Gas Turbine | Fuel; Ignition; and Combustion Systems | SF | Startup Failure | 2016 | Gas | GG | 300 | Gas Turbine/Jet Engine (Simple Cycle Operation) | MRO | Off-Peak | 725.9999 | 90 | 1 | 1 | 5050-Ignition system A | SF-Startup Failure | 300-Gas Turbine/Jet Engine (Simple Cycle Operation)
5050 | Ignition system A | Gas Turbine | Fuel; Ignition; and Combustion Systems | SF | Startup Failure | 2016 | Gas | GG | 300 | Gas Turbine/Jet Engine (Simple Cycle Operation) | WECC | Off-Peak | 4800.75 | 45 | 1 | 1 | 5050-Ignition system A | SF-Startup Failure | 300-Gas Turbine/Jet Engine (Simple Cycle Operation)
5050 | Ignition system A | Gas Turbine | Fuel; Ignition; and Combustion Systems | SF | Startup Failure | 2016 | Gas | GG | 300 | Gas Turbine/Jet Engine (Simple Cycle Operation) | RFC | Summer | 102.0416 | 77.5 | 1 | 1 | 5050-Ignition system A | SF-Startup Failure | 300-Gas Turbine/Jet Engine (Simple Cycle Operation)
5050 | Ignition system A | Gas Turbine | Fuel; Ignition; and Combustion Systems | SF | Startup Failure | 2016 | Gas | GG | 300 | Gas Turbine/Jet Engine (Simple Cycle Operation) | TRE | Summer | 166.6666 | 80 | 1 | 1 | 5050-Ignition system A | SF-Startup Failure | 300-Gas Turbine/Jet Engine (Simple Cycle Operation)
5050 | Ignition system A | Gas Turbine | Fuel; Ignition; and Combustion Systems | SF | Startup Failure | 2016 | Gas | GG | 300 | Gas Turbine/Jet Engine (Simple Cycle Operation) | SERC | Summer | 281.4 | 160.8 | 1 | 1 | 5050-Ignition system A | SF-Startup Failure | 300-Gas Turbine/Jet Engine (Simple Cycle Operation)
5050 | Ignition system A | Gas Turbine | Fuel; Ignition; and Combustion Systems | SF | Startup Failure | 2016 | Gas | GG | 300 | Gas Turbine/Jet Engine (Simple Cycle Operation) | WECC | Winter | 24.15 | 69 | 1 | 1 | 5050-Ignition system A | SF-Startup Failure | 300-Gas Turbine/Jet Engine (Simple Cycle Operation)
5050 | Ignition system A | Gas Turbine | Fuel; Ignition; and Combustion Systems | SF | Startup Failure | 2016 | Oil | DI | 300 | Gas Turbine/Jet Engine (Simple Cycle Operation) | MRO | Off-Peak | 12 | 48 | 1 | 1 | 5050-Ignition system A | SF-Startup Failure | 300-Gas Turbine/Jet Engine (Simple Cycle Operation)
5050 | Ignition system A | Gas Turbine | Fuel; Ignition; and Combustion Systems | SF | Startup Failure | 2016 | Oil | DI | 300 | Gas Turbine/Jet Engine (Simple Cycle Operation) | NPCC | Summer | 2281.7833 | 79 | 1 | 1 | 5050-Ignition system A | SF-Startup Failure | 300-Gas Turbine/Jet Engine (Simple Cycle Operation)
5050 | Ignition system A | Gas Turbine | Fuel; Ignition; and Combustion Systems | U1 | Forced - Immediate | 2016 | Gas | GG | 300 | Gas Turbine/Jet Engine (Simple Cycle Operation) | MRO | Off-Peak | 504.7 | 98 | 1 | 1 | 5050-Ignition system A | U1-Forced - Immediate | 300-Gas Turbine/Jet Engine (Simple Cycle Operation)
5050 | Ignition system A | Gas Turbine | Fuel; Ignition; and Combustion Systems | U1 | Forced - Immediate | 2016 | Gas | GG | 300 | Gas Turbine/Jet Engine (Simple Cycle Operation) | RFC | Summer | 37.2666 | 43 | 1 | 1 | 5050-Ignition system A | U1-Forced - Immediate | 300-Gas Turbine/Jet Engine (Simple Cycle Operation)
5050 | Ignition system A | Gas Turbine | Fuel; Ignition; and Combustion Systems | U1 | Forced - Immediate | 2016 | Gas | GG | 300 | Gas Turbine/Jet Engine (Simple Cycle Operation) | RFC | Summer | 3644.375 | 52.5 | 1 | 1 | 5050-Ignition system A | U1-Forced - Immediate | 300-Gas Turbine/Jet Engine (Simple Cycle Operation)
5050 | Ignition system A | Gas Turbine | Fuel; Ignition; and Combustion Systems | U1 | Forced - Immediate | 2016 | Gas | GG | 300 | Gas Turbine/Jet Engine (Simple Cycle Operation) | RFC | Winter | 970.38 | 119.8 | 1 | 1 | 5050-Ignition system A | U1-Forced - Immediate | 300-Gas Turbine/Jet Engine (Simple Cycle Operation)
5050 | Ignition system A | Gas Turbine | Fuel; Ignition; and Combustion Systems | D1 | Forced - Immediate | 2016 | Gas | GG | 300 | Gas Turbine/Jet Engine (Simple Cycle Operation) | WECC | Summer | 43.65 | 27 | 1 | 1 | 5050-Ignition system A | D1-Forced - Immediate | 300-Gas Turbine/Jet Engine (Simple Cycle Operation)
5050 | Ignition system A | Gas Turbine | Fuel; Ignition; and Combustion Systems | SF | Startup Failure | 2016 | Gas | GG | 300 | Gas Turbine/Jet Engine (Simple Cycle Operation) | TRE | Off-Peak | 49.3333 | 80 | 1 | 1 | 5050-Ignition system A | SF-Startup Failure | 300-Gas Turbine/Jet Engine (Simple Cycle Operation)
5050 | Ignition system A | Gas Turbine | Fuel; Ignition; and Combustion Systems | SF | Startup Failure | 2016 | Gas | GG | 300 | Gas Turbine/Jet Engine (Simple Cycle Operation) | SERC | Off-Peak | 62.4933 | 87.2 | 1 | 1 | 5050-Ignition system A | SF-Startup Failure | 300-Gas Turbine/Jet Engine (Simple Cycle Operation)
5050 | Ignition system A | Gas Turbine | Fuel; Ignition; and Combustion Systems | SF | Startup Failure | 2016 | Gas | GG | 300 | Gas Turbine/Jet Engine (Simple Cycle Operation) | NPCC | Summer | 38.935 | 59.9 | 1 | 1 | 5050-Ignition system A | SF-Startup Failure | 300-Gas Turbine/Jet Engine (Simple Cycle Operation)
5050 | Ignition system A | Gas Turbine | Fuel; Ignition; and Combustion Systems | SF | Startup Failure | 2016 | Gas | GG | 300 | Gas Turbine/Jet Engine (Simple Cycle Operation) | MRO | Summer | 44.2 | 68 | 1 | 1 | 5050-Ignition system A | SF-Startup Failure | 300-Gas Turbine/Jet Engine (Simple Cycle Operation)
5050 | Ignition system A | Gas Turbine | Fuel; Ignition; and Combustion Systems | SF | Startup Failure | 2016 | Gas | GG | 300 | Gas Turbine/Jet Engine (Simple Cycle Operation) | RFC | Winter | 25.0666 | 94 | 1 | 1 | 5050-Ignition system A | SF-Startup Failure | 300-Gas Turbine/Jet Engine (Simple Cycle Operation)
5050 | Ignition system A | Gas Turbine | Fuel; Ignition; and Combustion Systems | SF | Startup Failure | 2016 | Gas | GG | 300 | Gas Turbine/Jet Engine (Simple Cycle Operation) | SERC | Winter | 1392.6999 | 114 | 1 | 1 | 5050-Ignition system A | SF-Startup Failure | 300-Gas Turbine/Jet Engine (Simple Cycle Operation)
5050 | Ignition system A | Gas Turbine | Fuel; Ignition; and Combustion Systems | SF | Startup Failure | 2016 | Oil | DI | 300 | Gas Turbine/Jet Engine (Simple Cycle Operation) | RFC | Off-Peak | 240.55 | 51 | 1 | 1 | 5050-Ignition system A | SF-Startup Failure | 300-Gas Turbine/Jet Engine (Simple Cycle Operation)
5050 | Ignition system A | Gas Turbine | Fuel; Ignition; and Combustion Systems | U1 | Forced - Immediate | 2016 | Gas | GG | 300 | Gas Turbine/Jet Engine (Simple Cycle Operation) | WECC | Off-Peak | 99 | 54 | 1 | 1 | 5050-Ignition system A | U1-Forced - Immediate | 300-Gas Turbine/Jet Engine (Simple Cycle Operation)
5050 | Ignition system A | Gas Turbine | Fuel; Ignition; and Combustion Systems | U1 | Forced - Immediate | 2016 | Gas | GG | 300 | Gas Turbine/Jet Engine (Simple Cycle Operation) | SERC | Off-Peak | 485 | 75 | 1 | 1 | 5050-Ignition system A | U1-Forced - Immediate | 300-Gas Turbine/Jet Engine (Simple Cycle Operation)
5050 | Ignition system A | Gas Turbine | Fuel; Ignition; and Combustion Systems | U1 | Forced - Immediate | 2016 | Gas | GG | 300 | Gas Turbine/Jet Engine (Simple Cycle Operation) | WECC | Summer | 191.1 | 42 | 1 | 1 | 5050-Ignition system A | U1-Forced - Immediate | 300-Gas Turbine/Jet Engine (Simple Cycle Operation)
5050 | Ignition system A | Gas Turbine | Fuel; Ignition; and Combustion Systems | D1 | Forced - Immediate | 2016 | Gas | GG | 800 | Miscellaneous | RFC | Winter | 3006.3832 | 511 | 1 | 1 | 5050-Ignition system A | D1-Forced - Immediate | 800-Miscellaneous
5050 | Ignition system A | Gas Turbine | Fuel; Ignition; and Combustion Systems | D1 | Forced - Immediate | 2016 | Gas | GG | 800 | Miscellaneous | RFC | Winter | 3300.2666 | 224 | 1 | 1 | 5050-Ignition system A | D1-Forced - Immediate | 800-Miscellaneous
5050 | Ignition system A | Gas Turbine | Fuel; Ignition; and Combustion Systems | D1 | Forced - Immediate | 2016 | Gas | GG | 800 | Miscellaneous | RFC | Summer | 3934.9332 | 272 | 1 | 1 | 5050-Ignition system A | D1-Forced - Immediate | 800-Miscellaneous
5050 | Ignition system A | Gas Turbine | Fuel; Ignition; and Combustion Systems | SF | Startup Failure | 2016 | Gas | GG | 850 | Combined Cycle Block | WECC | Off-Peak | 121.9099 | 100.2 | 1 | 1 | 5050-Ignition system A | SF-Startup Failure | 850-Combined Cycle Block
5050 | Ignition system A | Gas Turbine | Fuel; Ignition; and Combustion Systems | SF | Startup Failure | 2016 | Gas | GG | 850 | Combined Cycle Block | NPCC | Off-Peak | 322.96 | 403.7 | 1 | 1 | 5050-Ignition system A | SF-Startup Failure | 850-Combined Cycle Block
5050 | Ignition system A | Gas Turbine | Fuel; Ignition; and Combustion Systems | SF | Startup Failure | 2016 | Gas | GG | 850 | Combined Cycle Block | NPCC | Off-Peak | 383.9 | 383.9 | 1 | 1 | 5050-Ignition system A | SF-Startup Failure | 850-Combined Cycle Block
5050 | Ignition system A | Gas Turbine | Fuel; Ignition; and Combustion Systems | SF | Startup Failure | 2016 | Gas | GG | 850 | Combined Cycle Block | NPCC | Off-Peak | 1075 | 250 | 1 | 1 | 5050-Ignition system A | SF-Startup Failure | 850-Combined Cycle Block
5050 | Ignition system A | Gas Turbine | Fuel; Ignition; and Combustion Systems | SF | Startup Failure | 2016 | Gas | GG | 850 | Combined Cycle Block | SERC | Summer | 122.6666 | 230 | 1 | 1 | 5050-Ignition system A | SF-Startup Failure | 850-Combined Cycle Block
5050 | Ignition system A | Gas Turbine | Fuel; Ignition; and Combustion Systems | SF | Startup Failure | 2016 | Gas | GG | 850 | Combined Cycle Block | NPCC | Summer | 142.2 | 94.8 | 1 | 1 | 5050-Ignition system A | SF-Startup Failure | 850-Combined Cycle Block
5050 | Ignition system A | Gas Turbine | Fuel; Ignition; and Combustion Systems | SF | Startup Failure | 2016 | Gas | GG | 850 | Combined Cycle Block | SERC | Summer | 207 | 230 | 1 | 1 | 5050-Ignition system A | SF-Startup Failure | 850-Combined Cycle Block
5050 | Ignition system A | Gas Turbine | Fuel; Ignition; and Combustion Systems | SF | Startup Failure | 2016 | Gas | GG | 850 | Combined Cycle Block | NPCC | Winter | 158.68 | 396.7 | 1 | 1 | 5050-Ignition system A | SF-Startup Failure | 850-Combined Cycle Block
5050 | Ignition system A | Gas Turbine | Fuel; Ignition; and Combustion Systems | D1 | Forced - Immediate | 2016 | Gas | GG | 850 | Combined Cycle Block | SERC | Off-Peak | 1424.7466 | 121.6 | 1 | 1 | 5050-Ignition system A | D1-Forced - Immediate | 850-Combined Cycle Block
5050 | Ignition system A | Gas Turbine | Fuel; Ignition; and Combustion Systems | SF | Startup Failure | 2016 | Gas | GG | 850 | Combined Cycle Block | WECC | Off-Peak | 133.2466 | 101.2 | 1 | 1 | 5050-Ignition system A | SF-Startup Failure | 850-Combined Cycle Block
5050 | Ignition system A | Gas Turbine | Fuel; Ignition; and Combustion Systems | SF | Startup Failure | 2016 | Gas | GG | 850 | Combined Cycle Block | WECC | Off-Peak | 172.0099 | 100.2 | 1 | 1 | 5050-Ignition system A | SF-Startup Failure | 850-Combined Cycle Block
5050 | Ignition system A | Gas Turbine | Fuel; Ignition; and Combustion Systems | SF | Startup Failure | 2016 | Gas | GG | 850 | Combined Cycle Block | NPCC | Winter | 5.6564 | 339.4 | 1 | 1 | 5050-Ignition system A | SF-Startup Failure | 850-Combined Cycle Block
5050 | Ignition system A | Gas Turbine | Fuel; Ignition; and Combustion Systems | U1 | Forced - Immediate | 2016 | Gas | GG | 850 | Combined Cycle Block | WECC | Summer | 72.16 | 98.4 | 1 | 1 | 5050-Ignition system A | U1-Forced - Immediate | 850-Combined Cycle Block
5050 | Ignition system A | Gas Turbine | Fuel; Ignition; and Combustion Systems | D1 | Forced - Immediate | 2016 | Gas | GG | 850 | Combined Cycle Block | NPCC | Off-Peak | 319.86 | 177.7 | 1 | 1 | 5050-Ignition system A | D1-Forced - Immediate | 850-Combined Cycle Block
5050 | Ignition system A | Gas Turbine | Fuel; Ignition; and Combustion Systems | D1 | Forced - Immediate | 2016 | Gas | GG | 850 | Combined Cycle Block | NPCC | Off-Peak | 364.205 | 316.7 | 1 | 1 | 5050-Ignition system A | D1-Forced - Immediate | 850-Combined Cycle Block
5050 | Ignition system A | Gas Turbine | Fuel; Ignition; and Combustion Systems | SF | Startup Failure | 2016 | Gas | GG | 850 | Combined Cycle Block | WECC | Off-Peak | 69.1533 | 101.2 | 1 | 1 | 5050-Ignition system A | SF-Startup Failure | 850-Combined Cycle Block
5050 | Ignition system A | Gas Turbine | Fuel; Ignition; and Combustion Systems | SF | Startup Failure | 2016 | Gas | GG | 850 | Combined Cycle Block | WECC | Off-Peak | 78.49 | 100.2 | 1 | 1 | 5050-Ignition system A | SF-Startup Failure | 850-Combined Cycle Block
5050 | Ignition system A | Gas Turbine | Fuel; Ignition; and Combustion Systems | SF | Startup Failure | 2016 | Gas | GG | 850 | Combined Cycle Block | NPCC | Off-Peak | 215.3065 | 403.7 | 1 | 1 | 5050-Ignition system A | SF-Startup Failure | 850-Combined Cycle Block
5050 | Ignition system A | Gas Turbine | Fuel; Ignition; and Combustion Systems | SF | Startup Failure | 2016 | Gas | GG | 850 | Combined Cycle Block | WECC | Summer | 107.25 | 97.5 | 1 | 1 | 5050-Ignition system A | SF-Startup Failure | 850-Combined Cycle Block
5050 | Ignition system A | Gas Turbine | Fuel; Ignition; and Combustion Systems | SF | Startup Failure | 2016 | Gas | GG | 850 | Combined Cycle Block | NPCC | Winter | 174.9365 | 403.7 | 1 | 1 | 5050-Ignition system A | SF-Startup Failure | 850-Combined Cycle Block
5050 | Ignition system A | Gas Turbine | Fuel; Ignition; and Combustion Systems | U1 | Forced - Immediate | 2016 | Gas | GG | 850 | Combined Cycle Block | WECC | Off-Peak | 64.74 | 99.6 | 1 | 2 | 5050-Ignition system A | U1-Forced - Immediate | 850-Combined Cycle Block
5050 | Ignition system A | Gas Turbine | Fuel; Ignition; and Combustion Systems | D1 | Forced - Immediate | 2016 | Gas | GG | 850 | Combined Cycle Block | NPCC | Winter | 21.4583 | 12.5 | 1 | 1 | 5050-Ignition system A | D1-Forced - Immediate | 850-Combined Cycle Block
5050 | Ignition system A | Gas Turbine | Fuel; Ignition; and Combustion Systems | SF | Startup Failure | 2016 | Gas | GG | 850 | Combined Cycle Block | WECC | Off-Peak | 116.38 | 101.2 | 1 | 1 | 5050-Ignition system A | SF-Startup Failure | 850-Combined Cycle Block
5050 | Ignition system A | Gas Turbine | Fuel; Ignition; and Combustion Systems | SF | Startup Failure | 2016 | Gas | GG | 850 | Combined Cycle Block | SERC | Off-Peak | 522.4999 | 285 | 1 | 1 | 5050-Ignition system A | SF-Startup Failure | 850-Combined Cycle Block
5050 | Ignition system A | Gas Turbine | Fuel; Ignition; and Combustion Systems | SF | Startup Failure | 2016 | Gas | GG | 850 | Combined Cycle Block | NPCC | Off-Peak | 968.88 | 403.7 | 1 | 1 | 5050-Ignition system A | SF-Startup Failure | 850-Combined Cycle Block
5050 | Ignition system A | Gas Turbine | Fuel; Ignition; and Combustion Systems | SF | Startup Failure | 2016 | Gas | GG | 850 | Combined Cycle Block | NPCC | Summer | 91.927 | 167.14 | 1 | 1 | 5050-Ignition system A | SF-Startup Failure | 850-Combined Cycle Block
5050 | Ignition system A | Gas Turbine | Fuel; Ignition; and Combustion Systems | U1 | Forced - Immediate | 2016 | Gas | GG | 850 | Combined Cycle Block | WECC | Off-Peak | 66.3999 | 99.6 | 1 | 1 | 5050-Ignition system A | U1-Forced - Immediate | 850-Combined Cycle Block
5050 | Ignition system A | Gas Turbine | Fuel; Ignition; and Combustion Systems | U1 | Forced - Immediate | 2016 | Gas | GG | 850 | Combined Cycle Block | MRO | Summer | 896 | 256 | 1 | 1 | 5050-Ignition system A | U1-Forced - Immediate | 850-Combined Cycle Block
5050 | Ignition system A | Gas Turbine | Fuel; Ignition; and Combustion Systems | D1 | Forced - Immediate | 2016 | Gas | GG | 850 | Combined Cycle Block | NPCC | Off-Peak | 221.3331 | 332 | 1 | 1 | 5050-Ignition system A | D1-Forced - Immediate | 850-Combined Cycle Block
5050 | Ignition system A | Gas Turbine | Fuel; Ignition; and Combustion Systems | D1 | Forced - Immediate | 2016 | Gas | GG | 850 | Combined Cycle Block | TRE | Summer | 115.4165 | 277 | 1 | 1 | 5050-Ignition system A | D1-Forced - Immediate | 850-Combined Cycle Block
5050 | Ignition system A | Gas Turbine | Fuel; Ignition; and Combustion Systems | SF | Startup Failure | 2016 | Gas | GG | 850 | Combined Cycle Block | NPCC | Summer | 193.4532 | 263.8 | 1 | 1 | 5050-Ignition system A | SF-Startup Failure | 850-Combined Cycle Block
5050 | Ignition system A | Gas Turbine | Fuel; Ignition; and Combustion Systems | D1 | Forced - Immediate | 2016 | Gas | GG | 850 | Combined Cycle Block | RFC | Off-Peak | 288.2 | 132 | 1 | 1 | 5050-Ignition system A | D1-Forced - Immediate | 850-Combined Cycle Block
5050 | Ignition system A | Gas Turbine | Fuel; Ignition; and Combustion Systems | D1 | Forced - Immediate | 2016 | Gas | GG | 850 | Combined Cycle Block | NPCC | Off-Peak | 388.4649 | 302.7 | 1 | 1 | 5050-Ignition system A | D1-Forced - Immediate | 850-Combined Cycle Block
5050 | Ignition system A | Gas Turbine | Fuel; Ignition; and Combustion Systems | D1 | Forced - Immediate | 2016 | Gas | GG | 850 | Combined Cycle Block | NPCC | Summer | 420 | 168 | 1 | 1 | 5050-Ignition system A | D1-Forced - Immediate | 850-Combined Cycle Block
5050 | Ignition system A | Gas Turbine | Fuel; Ignition; and Combustion Systems | D1 | Forced - Immediate | 2016 | Gas | GG | 850 | Combined Cycle Block | TRE | Summer | 1527.625 | 302.5 | 1 | 1 | 5050-Ignition system A | D1-Forced - Immediate | 850-Combined Cycle Block
5050 | Ignition system A | Gas Turbine | Fuel; Ignition; and Combustion Systems | D1 | Forced - Immediate | 2016 | Gas | GG | 850 | Combined Cycle Block | SERC | Summer | 7063.35 | 147 | 1 | 1 | 5050-Ignition system A | D1-Forced - Immediate | 850-Combined Cycle Block
5050 | Ignition system A | Gas Turbine | Fuel; Ignition; and Combustion Systems | SF | Startup Failure | 2016 | Gas | GG | 850 | Combined Cycle Block | WECC | Off-Peak | 58.45 | 100.2 | 1 | 1 | 5050-Ignition system A | SF-Startup Failure | 850-Combined Cycle Block
5050 | Ignition system A | Gas Turbine | Fuel; Ignition; and Combustion Systems | SF | Startup Failure | 2016 | Gas | GG | 850 | Combined Cycle Block | NPCC | Off-Peak | 1554.4056 | 275.93 | 1 | 1 | 5050-Ignition system A | SF-Startup Failure | 850-Combined Cycle Block
5050 | Ignition system A | Gas Turbine | Fuel; Ignition; and Combustion Systems | SF | Startup Failure | 2016 | Gas | GG | 850 | Combined Cycle Block | WECC | Summer | 68.25 | 97.5 | 1 | 1 | 5050-Ignition system A | SF-Startup Failure | 850-Combined Cycle Block
5050 | Ignition system A | Gas Turbine | Fuel; Ignition; and Combustion Systems | SF | Startup Failure | 2016 | Gas | GG | 850 | Combined Cycle Block | WECC | Summer | 69.8749 | 97.5 | 1 | 1 | 5050-Ignition system A | SF-Startup Failure | 850-Combined Cycle Block
5050 | Ignition system A | Gas Turbine | Fuel; Ignition; and Combustion Systems | U1 | Forced - Immediate | 2016 | Gas | GG | 850 | Combined Cycle Block | WECC | Off-Peak | 83 | 99.6 | 1 | 1 | 5050-Ignition system A | U1-Forced - Immediate | 850-Combined Cycle Block
5050 | Ignition system A | Gas Turbine | Fuel; Ignition; and Combustion Systems | U1 | Forced - Immediate | 2016 | Gas | GG | 850 | Combined Cycle Block | WECC | Summer | 2095.2498 | 255 | 1 | 1 | 5050-Ignition system A | U1-Forced - Immediate | 850-Combined Cycle Block
5050 | Ignition system A | Gas Turbine | Fuel; Ignition; and Combustion Systems | U1 | Forced - Immediate | 2016 | Gas | GG | 850 | Combined Cycle Block | WECC | Winter | 71.89 | 102.7 | 1 | 1 | 5050-Ignition system A | U1-Forced - Immediate | 850-Combined Cycle Block
5050 | Ignition system A | Gas Turbine | Fuel; Ignition; and Combustion Systems | U1 | Forced - Immediate | 2016 | Gas | GG | 850 | Combined Cycle Block | WECC | Winter | 247.8666 | 88 | 1 | 1 | 5050-Ignition system A | U1-Forced - Immediate | 850-Combined Cycle Block
5050 | Ignition system A | Gas Turbine | Fuel; Ignition; and Combustion Systems | SF | Startup Failure | 2016 | Gas | GG | 850 | Combined Cycle Block | WECC | Off-Peak | 33.4 | 100.2 | 1 | 1 | 5050-Ignition system A | SF-Startup Failure | 850-Combined Cycle Block
5050 | Ignition system A | Gas Turbine | Fuel; Ignition; and Combustion Systems | SF | Startup Failure | 2016 | Gas | GG | 850 | Combined Cycle Block | WECC | Off-Peak | 41.7499 | 100.2 | 1 | 1 | 5050-Ignition system A | SF-Startup Failure | 850-Combined Cycle Block
5050 | Ignition system A | Gas Turbine | Fuel; Ignition; and Combustion Systems | SF | Startup Failure | 2016 | Gas | GG | 850 | Combined Cycle Block | WECC | Off-Peak | 85.17 | 100.2 | 1 | 1 | 5050-Ignition system A | SF-Startup Failure | 850-Combined Cycle Block
5050 | Ignition system A | Gas Turbine | Fuel; Ignition; and Combustion Systems | SF | Startup Failure | 2016 | Gas | GG | 850 | Combined Cycle Block | NPCC | Off-Peak | 202.5333 | 62 | 1 | 1 | 5050-Ignition system A | SF-Startup Failure | 850-Combined Cycle Block
5050 | Ignition system A | Gas Turbine | Fuel; Ignition; and Combustion Systems | SF | Startup Failure | 2016 | Gas | GG | 850 | Combined Cycle Block | RFC | Summer | 370.8816 | 115.3 | 1 | 1 | 5050-Ignition system A | SF-Startup Failure | 850-Combined Cycle Block
5050 | Ignition system A | Gas Turbine | Fuel; Ignition; and Combustion Systems | D1 | Forced - Immediate | 2016 | Gas | GG | 850 | Combined Cycle Block | NPCC | Winter | 338.04 | 281.7 | 1 | 1 | 5050-Ignition system A | D1-Forced - Immediate | 850-Combined Cycle Block
5050 | Ignition system A | Gas Turbine | Fuel; Ignition; and Combustion Systems | SF | Startup Failure | 2016 | Gas | GG | 850 | Combined Cycle Block | WECC | Off-Peak | 64.415 | 99.1 | 1 | 1 | 5050-Ignition system A | SF-Startup Failure | 850-Combined Cycle Block
5050 | Ignition system A | Gas Turbine | Fuel; Ignition; and Combustion Systems | SF | Startup Failure | 2016 | Gas | GG | 850 | Combined Cycle Block | NPCC | Off-Peak | 363.8124 | 174.63 | 1 | 1 | 5050-Ignition system A | SF-Startup Failure | 850-Combined Cycle Block
5050 | Ignition system A | Gas Turbine | Fuel; Ignition; and Combustion Systems | SF | Startup Failure | 2016 | Gas | GG | 850 | Combined Cycle Block | NPCC | Off-Peak | 551.7231 | 403.7 | 1 | 1 | 5050-Ignition system A | SF-Startup Failure | 850-Combined Cycle Block
5050 | Ignition system A | Gas Turbine | Fuel; Ignition; and Combustion Systems | SF | Startup Failure | 2016 | Gas | GG | 850 | Combined Cycle Block | NPCC | Off-Peak | 859.66 | 324.4 | 1 | 1 | 5050-Ignition system A | SF-Startup Failure | 850-Combined Cycle Block
5050 | Ignition system A | Gas Turbine | Fuel; Ignition; and Combustion Systems | SF | Startup Failure | 2016 | Gas | GG | 850 | Combined Cycle Block | NPCC | Summer | 142.069 | 167.14 | 1 | 1 | 5050-Ignition system A | SF-Startup Failure | 850-Combined Cycle Block
5050 | Ignition system A | Gas Turbine | Fuel; Ignition; and Combustion Systems | SF | Startup Failure | 2016 | Gas | GG | 850 | Combined Cycle Block | NPCC | Summer | 290.2464 | 334.9 | 1 | 1 | 5050-Ignition system A | SF-Startup Failure | 850-Combined Cycle Block
5050 | Ignition system A | Gas Turbine | Fuel; Ignition; and Combustion Systems | SF | Startup Failure | 2016 | Gas | GG | 850 | Combined Cycle Block | NPCC | Winter | 555.38 | 396.7 | 1 | 1 | 5050-Ignition system A | SF-Startup Failure | 850-Combined Cycle Block
5050 | Ignition system A | Gas Turbine | Fuel; Ignition; and Combustion Systems | U1 | Forced - Immediate | 2016 | Gas | GG | 850 | Combined Cycle Block | WECC | Off-Peak | 79.68 | 99.6 | 1 | 1 | 5050-Ignition system A | U1-Forced - Immediate | 850-Combined Cycle Block
5050 | Ignition system A | Gas Turbine | Fuel; Ignition; and Combustion Systems | U1 | Forced - Immediate | 2016 | Gas | GG | 850 | Combined Cycle Block | NPCC | Winter | 68.6666 | 40 | 1 | 1 | 5050-Ignition system A | U1-Forced - Immediate | 850-Combined Cycle Block
5050 | Ignition system A | Gas Turbine | Fuel; Ignition; and Combustion Systems | SF | Startup Failure | 2016 | Gas | GG | 851 | CC GT units | WECC | Off-Peak | 65.52 | 145.6 | 1 | 1 | 5050-Ignition system A | SF-Startup Failure | 851-CC GT units
5050 | Ignition system A | Gas Turbine | Fuel; Ignition; and Combustion Systems | SF | Startup Failure | 2016 | Gas | GG | 851 | CC GT units | MRO | Off-Peak | 147.2428 | 166.69 | 1 | 1 | 5050-Ignition system A | SF-Startup Failure | 851-CC GT units
5050 | Ignition system A | Gas Turbine | Fuel; Ignition; and Combustion Systems | SF | Startup Failure | 2016 | Gas | GG | 851 | CC GT units | TRE | Off-Peak | 408.1666 | 158 | 1 | 1 | 5050-Ignition system A | SF-Startup Failure | 851-CC GT units
5050 | Ignition system A | Gas Turbine | Fuel; Ignition; and Combustion Systems | SF | Startup Failure | 2016 | Gas | GG | 851 | CC GT units | TRE | Off-Peak | 595.7 | 161 | 1 | 1 | 5050-Ignition system A | SF-Startup Failure | 851-CC GT units
5050 | Ignition system A | Gas Turbine | Fuel; Ignition; and Combustion Systems | SF | Startup Failure | 2016 | Gas | GG | 851 | CC GT units | WECC | Off-Peak | 854.3666 | 142 | 1 | 1 | 5050-Ignition system A | SF-Startup Failure | 851-CC GT units
5050 | Ignition system A | Gas Turbine | Fuel; Ignition; and Combustion Systems | SF | Startup Failure | 2016 | Gas | GG | 851 | CC GT units | WECC | Summer | 13.4999 | 162 | 1 | 1 | 5050-Ignition system A | SF-Startup Failure | 851-CC GT units
5050 | Ignition system A | Gas Turbine | Fuel; Ignition; and Combustion Systems | SF | Startup Failure | 2016 | Gas | GG | 851 | CC GT units | WECC | Summer | 37.3332 | 140 | 1 | 1 | 5050-Ignition system A | SF-Startup Failure | 851-CC GT units
5050 | Ignition system A | Gas Turbine | Fuel; Ignition; and Combustion Systems | SF | Startup Failure | 2016 | Gas | GG | 851 | CC GT units | WECC | Summer | 64.125 | 142.5 | 1 | 1 | 5050-Ignition system A | SF-Startup Failure | 851-CC GT units
5050 | Ignition system A | Gas Turbine | Fuel; Ignition; and Combustion Systems | SF | Startup Failure | 2016 | Gas | GG | 851 | CC GT units | WECC | Summer | 70 | 140 | 1 | 1 | 5050-Ignition system A | SF-Startup Failure | 851-CC GT units
5050 | Ignition system A | Gas Turbine | Fuel; Ignition; and Combustion Systems | SF | Startup Failure | 2016 | Gas | GG | 851 | CC GT units | TRE | Summer | 76.95 | 57 | 1 | 1 | 5050-Ignition system A | SF-Startup Failure | 851-CC GT units
5050 | Ignition system A | Gas Turbine | Fuel; Ignition; and Combustion Systems | SF | Startup Failure | 2016 | Gas | GG | 851 | CC GT units | WECC | Winter | 51.5666 | 182 | 1 | 1 | 5050-Ignition system A | SF-Startup Failure | 851-CC GT units
5050 | Ignition system A | Gas Turbine | Fuel; Ignition; and Combustion Systems | SF | Startup Failure | 2016 | Gas | GG | 851 | CC GT units | WECC | Winter | 502.5372 | 181.64 | 1 | 1 | 5050-Ignition system A | SF-Startup Failure | 851-CC GT units
5050 | Ignition system A | Gas Turbine | Fuel; Ignition; and Combustion Systems | U1 | Forced - Immediate | 2016 | Gas | GG | 851 | CC GT units | SERC | Off-Peak | 1305.3999 | 183 | 1 | 1 | 5050-Ignition system A | U1-Forced - Immediate | 851-CC GT units
5050 | Ignition system A | Gas Turbine | Fuel; Ignition; and Combustion Systems | U1 | Forced - Immediate | 2016 | Gas | GG | 851 | CC GT units | TRE | Summer | 239.2 | 208 | 1 | 1 | 5050-Ignition system A | U1-Forced - Immediate | 851-CC GT units
5050 | Ignition system A | Gas Turbine | Fuel; Ignition; and Combustion Systems | U1 | Forced - Immediate | 2016 | Gas | GG | 851 | CC GT units | TRE | Winter | 860 | 172 | 1 | 1 | 5050-Ignition system A | U1-Forced - Immediate | 851-CC GT units
5050 | Ignition system A | Gas Turbine | Fuel; Ignition; and Combustion Systems | SF | Startup Failure | 2016 | Gas | GG | 851 | CC GT units | TRE | Off-Peak | 125.3333 | 160 | 1 | 1 | 5050-Ignition system A | SF-Startup Failure | 851-CC GT units
5050 | Ignition system A | Gas Turbine | Fuel; Ignition; and Combustion Systems | SF | Startup Failure | 2016 | Gas | GG | 851 | CC GT units | SERC | Summer | 103 | 103 | 1 | 1 | 5050-Ignition system A | SF-Startup Failure | 851-CC GT units
5050 | Ignition system A | Gas Turbine | Fuel; Ignition; and Combustion Systems | SF | Startup Failure | 2016 | Gas | GG | 851 | CC GT units | WECC | Winter | 494.4332 | 182 | 1 | 1 | 5050-Ignition system A | SF-Startup Failure | 851-CC GT units
5050 | Ignition system A | Gas Turbine | Fuel; Ignition; and Combustion Systems | SF | Startup Failure | 2016 | Gas | GG | 851 | CC GT units | TRE | Winter | 530.9333 | 181 | 1 | 1 | 5050-Ignition system A | SF-Startup Failure | 851-CC GT units
5050 | Ignition system A | Gas Turbine | Fuel; Ignition; and Combustion Systems | SF | Startup Failure | 2016 | Gas | GG | 851 | CC GT units | WECC | Winter | 630.9332 | 182 | 1 | 1 | 5050-Ignition system A | SF-Startup Failure | 851-CC GT units
5050 | Ignition system A | Gas Turbine | Fuel; Ignition; and Combustion Systems | U1 | Forced - Immediate | 2016 | Gas | GG | 851 | CC GT units | SERC | Off-Peak | 170.4 | 72 | 1 | 1 | 5050-Ignition system A | U1-Forced - Immediate | 851-CC GT units
5050 | Ignition system A | Gas Turbine | Fuel; Ignition; and Combustion Systems | SF | Startup Failure | 2016 | Gas | GG | 851 | CC GT units | TRE | Off-Peak | 7.7333 | 232 | 1 | 1 | 5050-Ignition system A | SF-Startup Failure | 851-CC GT units
5050 | Ignition system A | Gas Turbine | Fuel; Ignition; and Combustion Systems | SF | Startup Failure | 2016 | Gas | GG | 851 | CC GT units | WECC | Off-Peak | 121.6333 | 178 | 1 | 1 | 5050-Ignition system A | SF-Startup Failure | 851-CC GT units
5050 | Ignition system A | Gas Turbine | Fuel; Ignition; and Combustion Systems | SF | Startup Failure | 2016 | Gas | GG | 851 | CC GT units | MRO | Off-Peak | 730.6578 | 166.69 | 1 | 1 | 5050-Ignition system A | SF-Startup Failure | 851-CC GT units
5050 | Ignition system A | Gas Turbine | Fuel; Ignition; and Combustion Systems | SF | Startup Failure | 2016 | Gas | GG | 851 | CC GT units | WECC | Summer | 28.4516 | 39.7 | 1 | 1 | 5050-Ignition system A | SF-Startup Failure | 851-CC GT units
5050 | Ignition system A | Gas Turbine | Fuel; Ignition; and Combustion Systems | SF | Startup Failure | 2016 | Gas | GG | 851 | CC GT units | WECC | Summer | 76.7533 | 39.7 | 1 | 1 | 5050-Ignition system A | SF-Startup Failure | 851-CC GT units
5050 | Ignition system A | Gas Turbine | Fuel; Ignition; and Combustion Systems | SF | Startup Failure | 2016 | Gas | GG | 851 | CC GT units | SERC | Summer | 98.6666 | 160 | 1 | 1 | 5050-Ignition system A | SF-Startup Failure | 851-CC GT units
5050 | Ignition system A | Gas Turbine | Fuel; Ignition; and Combustion Systems | SF | Startup Failure | 2016 | Gas | GG | 851 | CC GT units | MRO | Winter | 548.5333 | 187 | 1 | 1 | 5050-Ignition system A | SF-Startup Failure | 851-CC GT units
5050 | Ignition system A | Gas Turbine | Fuel; Ignition; and Combustion Systems | U1 | Forced - Immediate | 2016 | Gas | GG | 851 | CC GT units | SERC | Off-Peak | 1516.9332 | 248 | 1 | 1 | 5050-Ignition system A | U1-Forced - Immediate | 851-CC GT units
5050 | Ignition system A | Gas Turbine | Fuel; Ignition; and Combustion Systems | U1 | Forced - Immediate | 2016 | Gas | GG | 851 | CC GT units | WECC | Winter | 325.5916 | 44.5 | 1 | 1 | 5050-Ignition system A | U1-Forced - Immediate | 851-CC GT units
5050 | Ignition system A | Gas Turbine | Fuel; Ignition; and Combustion Systems | SF | Startup Failure | 2016 | Gas | GG | 851 | CC GT units | TRE | Off-Peak | 30.9333 | 232 | 1 | 1 | 5050-Ignition system A | SF-Startup Failure | 851-CC GT units
5050 | Ignition system A | Gas Turbine | Fuel; Ignition; and Combustion Systems | SF | Startup Failure | 2016 | Gas | GG | 851 | CC GT units | MRO | Off-Peak | 58 | 116 | 1 | 1 | 5050-Ignition system A | SF-Startup Failure | 851-CC GT units
5050 | Ignition system A | Gas Turbine | Fuel; Ignition; and Combustion Systems | SF | Startup Failure | 2016 | Gas | GG | 851 | CC GT units | WECC | Off-Peak | 83.0665 | 178 | 1 | 1 | 5050-Ignition system A | SF-Startup Failure | 851-CC GT units
5050 | Ignition system A | Gas Turbine | Fuel; Ignition; and Combustion Systems | SF | Startup Failure | 2016 | Gas | GG | 851 | CC GT units | WECC | Off-Peak | 86.0333 | 178 | 1 | 1 | 5050-Ignition system A | SF-Startup Failure | 851-CC GT units
5050 | Ignition system A | Gas Turbine | Fuel; Ignition; and Combustion Systems | SF | Startup Failure | 2016 | Gas | GG | 851 | CC GT units | WECC | Off-Peak | 187.2166 | 239 | 1 | 1 | 5050-Ignition system A | SF-Startup Failure | 851-CC GT units
5050 | Ignition system A | Gas Turbine | Fuel; Ignition; and Combustion Systems | SF | Startup Failure | 2016 | Gas | GG | 851 | CC GT units | WECC | Off-Peak | 752.2666 | 145.6 | 1 | 1 | 5050-Ignition system A | SF-Startup Failure | 851-CC GT units
5050 | Ignition system A | Gas Turbine | Fuel; Ignition; and Combustion Systems | SF | Startup Failure | 2016 | Gas | GG | 851 | CC GT units | WECC | Summer | 19.85 | 39.7 | 1 | 1 | 5050-Ignition system A | SF-Startup Failure | 851-CC GT units
5050 | Ignition system A | Gas Turbine | Fuel; Ignition; and Combustion Systems | SF | Startup Failure | 2016 | Gas | GG | 851 | CC GT units | TRE | Summer | 56.35 | 161 | 1 | 1 | 5050-Ignition system A | SF-Startup Failure | 851-CC GT units
5050 | Ignition system A | Gas Turbine | Fuel; Ignition; and Combustion Systems | SF | Startup Failure | 2016 | Gas | GG | 851 | CC GT units | WECC | Summer | 121.3332 | 140 | 1 | 1 | 5050-Ignition system A | SF-Startup Failure | 851-CC GT units
5050 | Ignition system A | Gas Turbine | Fuel; Ignition; and Combustion Systems | SF | Startup Failure | 2016 | Gas | GG | 851 | CC GT units | WECC | Summer | 232.2 | 43 | 1 | 1 | 5050-Ignition system A | SF-Startup Failure | 851-CC GT units
5050 | Ignition system A | Gas Turbine | Fuel; Ignition; and Combustion Systems | SF | Startup Failure | 2016 | Gas | GG | 851 | CC GT units | NPCC | Summer | 722.3999 | 144 | 1 | 1 | 5050-Ignition system A | SF-Startup Failure | 851-CC GT units
5050 | Ignition system A | Gas Turbine | Fuel; Ignition; and Combustion Systems | SF | Startup Failure | 2016 | Gas | GG | 851 | CC GT units | WECC | Summer | 2362.5 | 157.5 | 1 | 1 | 5050-Ignition system A | SF-Startup Failure | 851-CC GT units
5050 | Ignition system A | Gas Turbine | Fuel; Ignition; and Combustion Systems | SF | Startup Failure | 2016 | Gas | GG | 851 | CC GT units | WECC | Winter | 94.0332 | 182 | 1 | 1 | 5050-Ignition system A | SF-Startup Failure | 851-CC GT units
5050 | Ignition system A | Gas Turbine | Fuel; Ignition; and Combustion Systems | SF | Startup Failure | 2016 | Gas | GG | 851 | CC GT units | SERC | Winter | 1023 | 132 | 1 | 1 | 5050-Ignition system A | SF-Startup Failure | 851-CC GT units
5050 | Ignition system A | Gas Turbine | Fuel; Ignition; and Combustion Systems | U1 | Forced - Immediate | 2016 | Gas | GG | 851 | CC GT units | WECC | Summer | 46.3249 | 81.75 | 1 | 1 | 5050-Ignition system A | U1-Forced - Immediate | 851-CC GT units
5050 | Ignition system A | Gas Turbine | Fuel; Ignition; and Combustion Systems | U1 | Forced - Immediate | 2016 | Gas | GG | 851 | CC GT units | WECC | Winter | 78 | 72 | 1 | 1 | 5050-Ignition system A | U1-Forced - Immediate | 851-CC GT units
5050 | Ignition system A | Gas Turbine | Fuel; Ignition; and Combustion Systems | U1 | Forced - Immediate | 2016 | Gas | GG | 851 | CC GT units | WECC | Winter | 167.6166 | 44.5 | 1 | 1 | 5050-Ignition system A | U1-Forced - Immediate | 851-CC GT units
5050 | Ignition system A | Gas Turbine | Fuel; Ignition; and Combustion Systems | U1 | Forced - Immediate | 2016 | Gas | GG | 851 | CC GT units | WECC | Winter | 1146.6 | 182 | 1 | 1 | 5050-Ignition system A | U1-Forced - Immediate | 851-CC GT units
5050 | Ignition system A | Gas Turbine | Fuel; Ignition; and Combustion Systems | SF | Startup Failure | 2016 | Gas | GG | 851 | CC GT units | WECC | Off-Peak | 261.0665 | 178 | 1 | 1 | 5050-Ignition system A | SF-Startup Failure | 851-CC GT units
5050 | Ignition system A | Gas Turbine | Fuel; Ignition; and Combustion Systems | SF | Startup Failure | 2016 | Gas | GG | 851 | CC GT units | SERC | Off-Peak | 2692.3 | 247 | 1 | 1 | 5050-Ignition system A | SF-Startup Failure | 851-CC GT units
5050 | Ignition system A | Gas Turbine | Fuel; Ignition; and Combustion Systems | SF | Startup Failure | 2016 | Gas | GG | 851 | CC GT units | TRE | Summer | 34.6665 | 208 | 1 | 1 | 5050-Ignition system A | SF-Startup Failure | 851-CC GT units
5050 | Ignition system A | Gas Turbine | Fuel; Ignition; and Combustion Systems | SF | Startup Failure | 2016 | Gas | GG | 851 | CC GT units | WECC | Summer | 423.4 | 73 | 1 | 1 | 5050-Ignition system A | SF-Startup Failure | 851-CC GT units
5050 | Ignition system A | Gas Turbine | Fuel; Ignition; and Combustion Systems | SF | Startup Failure | 2016 | Gas | GG | 851 | CC GT units | SERC | Summer | 705.7332 | 158 | 1 | 1 | 5050-Ignition system A | SF-Startup Failure | 851-CC GT units
5050 | Ignition system A | Gas Turbine | Fuel; Ignition; and Combustion Systems | SF | Startup Failure | 2016 | Gas | GG | 851 | CC GT units | TRE | Winter | 274.5165 | 181 | 1 | 1 | 5050-Ignition system A | SF-Startup Failure | 851-CC GT units
5050 | Ignition system A | Gas Turbine | Fuel; Ignition; and Combustion Systems | SF | Startup Failure | 2016 | Gas | GG | 851 | CC GT units | WECC | Winter | 607.05 | 171 | 1 | 1 | 5050-Ignition system A | SF-Startup Failure | 851-CC GT units
5050 | Ignition system A | Gas Turbine | Fuel; Ignition; and Combustion Systems | SF | Startup Failure | 2016 | Gas | GG | 851 | CC GT units | TRE | Winter | 632.7999 | 168 | 1 | 1 | 5050-Ignition system A | SF-Startup Failure | 851-CC GT units
5050 | Ignition system A | Gas Turbine | Fuel; Ignition; and Combustion Systems | U1 | Forced - Immediate | 2016 | Gas | GG | 851 | CC GT units | SERC | Off-Peak | 1801.8 | 156 | 1 | 1 | 5050-Ignition system A | U1-Forced - Immediate | 851-CC GT units
5050 | Ignition system A | Gas Turbine | Fuel; Ignition; and Combustion Systems | U1 | Forced - Immediate | 2016 | Gas | GG | 851 | CC GT units | RFC | Summer | 243.6666 | 170 | 1 | 1 | 5050-Ignition system A | U1-Forced - Immediate | 851-CC GT units
5050 | Ignition system A | Gas Turbine | Fuel; Ignition; and Combustion Systems | SF | Startup Failure | 2016 | Gas | GG | 851 | CC GT units | MRO | Off-Peak | 24.9999 | 150 | 2 | 3 | 5050-Ignition system A | SF-Startup Failure | 851-CC GT units
5050 | Ignition system A | Gas Turbine | Fuel; Ignition; and Combustion Systems | SF | Startup Failure | 2016 | Gas | GG | 851 | CC GT units | WECC | Off-Peak | 471.7 | 178 | 1 | 1 | 5050-Ignition system A | SF-Startup Failure | 851-CC GT units
5050 | Ignition system A | Gas Turbine | Fuel; Ignition; and Combustion Systems | SF | Startup Failure | 2016 | Gas | GG | 851 | CC GT units | SERC | Off-Peak | 1295.85 | 159 | 1 | 1 | 5050-Ignition system A | SF-Startup Failure | 851-CC GT units
5050 | Ignition system A | Gas Turbine | Fuel; Ignition; and Combustion Systems | SF | Startup Failure | 2016 | Gas | GG | 851 | CC GT units | WECC | Summer | 30.3332 | 140 | 1 | 1 | 5050-Ignition system A | SF-Startup Failure | 851-CC GT units
5050 | Ignition system A | Gas Turbine | Fuel; Ignition; and Combustion Systems | SF | Startup Failure | 2016 | Gas | GG | 851 | CC GT units | WECC | Summer | 32.6666 | 140 | 1 | 1 | 5050-Ignition system A | SF-Startup Failure | 851-CC GT units
5050 | Ignition system A | Gas Turbine | Fuel; Ignition; and Combustion Systems | SF | Startup Failure | 2016 | Gas | GG | 851 | CC GT units | WECC | Summer | 42 | 140 | 1 | 1 | 5050-Ignition system A | SF-Startup Failure | 851-CC GT units
5050 | Ignition system A | Gas Turbine | Fuel; Ignition; and Combustion Systems | SF | Startup Failure | 2016 | Gas | GG | 851 | CC GT units | TRE | Summer | 72.45 | 161 | 1 | 1 | 5050-Ignition system A | SF-Startup Failure | 851-CC GT units
5050 | Ignition system A | Gas Turbine | Fuel; Ignition; and Combustion Systems | SF | Startup Failure | 2016 | Gas | GG | 851 | CC GT units | TRE | Summer | 72.8 | 208 | 1 | 1 | 5050-Ignition system A | SF-Startup Failure | 851-CC GT units
5050 | Ignition system A | Gas Turbine | Fuel; Ignition; and Combustion Systems | SF | Startup Failure | 2016 | Gas | GG | 851 | CC GT units | WECC | Summer | 74.0999 | 171 | 1 | 1 | 5050-Ignition system A | SF-Startup Failure | 851-CC GT units
5050 | Ignition system A | Gas Turbine | Fuel; Ignition; and Combustion Systems | SF | Startup Failure | 2016 | Gas | GG | 851 | CC GT units | SERC | Summer | 199.7999 | 162 | 1 | 1 | 5050-Ignition system A | SF-Startup Failure | 851-CC GT units
5050 | Ignition system A | Gas Turbine | Fuel; Ignition; and Combustion Systems | SF | Startup Failure | 2016 | Gas | GG | 851 | CC GT units | WECC | Summer | 287.3749 | 142.5 | 1 | 1 | 5050-Ignition system A | SF-Startup Failure | 851-CC GT units
5050 | Ignition system A | Gas Turbine | Fuel; Ignition; and Combustion Systems | SF | Startup Failure | 2016 | Gas | GG | 851 | CC GT units | TRE | Winter | 42.2333 | 181 | 1 | 1 | 5050-Ignition system A | SF-Startup Failure | 851-CC GT units
5050 | Ignition system A | Gas Turbine | Fuel; Ignition; and Combustion Systems | U1 | Forced - Immediate | 2016 | Gas | GG | 851 | CC GT units | NPCC | Winter | 166.25 | 175 | 1 | 1 | 5050-Ignition system A | U1-Forced - Immediate | 851-CC GT units
5050 | Ignition system A | Gas Turbine | Fuel; Ignition; and Combustion Systems | U1 | Forced - Immediate | 2016 | Gas | GG | 851 | CC GT units | WECC | Winter | 961.5666 | 182 | 1 | 1 | 5050-Ignition system A | U1-Forced - Immediate | 851-CC GT units
5050 | Ignition system A | Gas Turbine | Fuel; Ignition; and Combustion Systems | SF | Startup Failure | 2016 | Gas | GG | 851 | CC GT units | NPCC | Off-Peak | 880.8666 | 146 | 1 | 1 | 5050-Ignition system A | SF-Startup Failure | 851-CC GT units
5050 | Ignition system A | Gas Turbine | Fuel; Ignition; and Combustion Systems | SF | Startup Failure | 2016 | Gas | GG | 851 | CC GT units | SERC | Off-Peak | 980.1999 | 156 | 1 | 1 | 5050-Ignition system A | SF-Startup Failure | 851-CC GT units
5050 | Ignition system A | Gas Turbine | Fuel; Ignition; and Combustion Systems | SF | Startup Failure | 2016 | Gas | GG | 851 | CC GT units | WECC | Summer | 154 | 140 | 1 | 1 | 5050-Ignition system A | SF-Startup Failure | 851-CC GT units
5050 | Ignition system A | Gas Turbine | Fuel; Ignition; and Combustion Systems | SF | Startup Failure | 2016 | Gas | GG | 851 | CC GT units | WECC | Summer | 774.5832 | 143 | 1 | 1 | 5050-Ignition system A | SF-Startup Failure | 851-CC GT units
5050 | Ignition system A | Gas Turbine | Fuel; Ignition; and Combustion Systems | SF | Startup Failure | 2016 | Gas | GG | 851 | CC GT units | TRE | Winter | 301.6665 | 181 | 1 | 1 | 5050-Ignition system A | SF-Startup Failure | 851-CC GT units
5050 | Ignition system A | Gas Turbine | Fuel; Ignition; and Combustion Systems | SF | Startup Failure | 2016 | Gas | GG | 851 | CC GT units | RFC | Winter | 814.7999 | 126 | 1 | 1 | 5050-Ignition system A | SF-Startup Failure | 851-CC GT units
5050 | Ignition system A | Gas Turbine | Fuel; Ignition; and Combustion Systems | SF | Startup Failure | 2016 | Gas | GG | 851 | CC GT units | WECC | Winter | 1872.45 | 171 | 1 | 1 | 5050-Ignition system A | SF-Startup Failure | 851-CC GT units
5050 | Ignition system A | Gas Turbine | Fuel; Ignition; and Combustion Systems | SF | Startup Failure | 2016 | Gas | GG | 851 | CC GT units | NPCC | Off-Peak | 92.8 | 232 | 1 | 1 | 5050-Ignition system A | SF-Startup Failure | 851-CC GT units
5050 | Ignition system A | Gas Turbine | Fuel; Ignition; and Combustion Systems | SF | Startup Failure | 2016 | Gas | GG | 851 | CC GT units | WECC | Off-Peak | 242.9832 | 239 | 1 | 1 | 5050-Ignition system A | SF-Startup Failure | 851-CC GT units
5050 | Ignition system A | Gas Turbine | Fuel; Ignition; and Combustion Systems | SF | Startup Failure | 2016 | Gas | GG | 851 | CC GT units | SERC | Off-Peak | 269.3333 | 160 | 1 | 1 | 5050-Ignition system A | SF-Startup Failure | 851-CC GT units
5050 | Ignition system A | Gas Turbine | Fuel; Ignition; and Combustion Systems | SF | Startup Failure | 2016 | Gas | GG | 851 | CC GT units | SERC | Off-Peak | 309.55 | 151 | 1 | 1 | 5050-Ignition system A | SF-Startup Failure | 851-CC GT units
5050 | Ignition system A | Gas Turbine | Fuel; Ignition; and Combustion Systems | SF | Startup Failure | 2016 | Gas | GG | 851 | CC GT units | NPCC | Off-Peak | 537.4665 | 232 | 1 | 1 | 5050-Ignition system A | SF-Startup Failure | 851-CC GT units
5050 | Ignition system A | Gas Turbine | Fuel; Ignition; and Combustion Systems | SF | Startup Failure | 2016 | Gas | GG | 851 | CC GT units | WECC | Off-Peak | 571.2999 | 174 | 1 | 1 | 5050-Ignition system A | SF-Startup Failure | 851-CC GT units
5050 | Ignition system A | Gas Turbine | Fuel; Ignition; and Combustion Systems | SF | Startup Failure | 2016 | Gas | GG | 851 | CC GT units | TRE | Summer | 104.5 | 57 | 1 | 1 | 5050-Ignition system A | SF-Startup Failure | 851-CC GT units
5050 | Ignition system A | Gas Turbine | Fuel; Ignition; and Combustion Systems | SF | Startup Failure | 2016 | Gas | GG | 851 | CC GT units | MRO | Summer | 718.8666 | 164 | 1 | 1 | 5050-Ignition system A | SF-Startup Failure | 851-CC GT units
5050 | Ignition system A | Gas Turbine | Fuel; Ignition; and Combustion Systems | SF | Startup Failure | 2016 | Gas | GG | 851 | CC GT units | SERC | Winter | 241.6 | 151 | 1 | 1 | 5050-Ignition system A | SF-Startup Failure | 851-CC GT units
5050 | Ignition system A | Gas Turbine | Fuel; Ignition; and Combustion Systems | SF | Startup Failure | 2016 | Gas | GG | 851 | CC GT units | WECC | Winter | 802.75 | 169 | 1 | 1 | 5050-Ignition system A | SF-Startup Failure | 851-CC GT units
5050 | Ignition system A | Gas Turbine | Fuel; Ignition; and Combustion Systems | SF | Startup Failure | 2016 | Gas | GG | 851 | CC GT units | WECC | Winter | 8243.7332 | 164 | 1 | 1 | 5050-Ignition system A | SF-Startup Failure | 851-CC GT units
5050 | Ignition system A | Gas Turbine | Fuel; Ignition; and Combustion Systems | U1 | Forced - Immediate | 2016 | Gas | GG | 851 | CC GT units | MRO | Off-Peak | 72 | 36 | 1 | 1 | 5050-Ignition system A | U1-Forced - Immediate | 851-CC GT units
5050 | Ignition system A | Gas Turbine | Fuel; Ignition; and Combustion Systems | U2 | Forced - Delayed | 2016 | Gas | GG | 851 | CC GT units | SERC | Summer | 4340 | 248 | 1 | 1 | 5050-Ignition system A | U2-Forced - Delayed | 851-CC GT units
5050 | Ignition system A | Gas Turbine | Fuel; Ignition; and Combustion Systems | D1 | Forced - Immediate | 2016 | Gas | GG | 852 | CC steam units | WECC | Winter | 44.6333 | 41.2 | 1 | 1 | 5050-Ignition system A | D1-Forced - Immediate | 852-CC steam units
5050 | Ignition system A | Gas Turbine | Fuel; Ignition; and Combustion Systems | D1 | Forced - Immediate | 2016 | Waste Heat | WH | 852 | CC steam units | WECC | Off-Peak | 15.7167 | 23 | 1 | 1 | 5050-Ignition system A | D1-Forced - Immediate | 852-CC steam units
5050 | Ignition system A | Gas Turbine | Fuel; Ignition; and Combustion Systems | D1 | Forced - Immediate | 2016 | Waste Heat | WH | 852 | CC steam units | TRE | Winter | 22.8666 | 98 | 1 | 1 | 5050-Ignition system A | D1-Forced - Immediate | 852-CC steam units
5050 | Ignition system A | Gas Turbine | Fuel; Ignition; and Combustion Systems | D1 | Forced - Immediate | 2016 | Waste Heat | WH | 852 | CC steam units | WECC | Winter | 60.9666 | 118 | 1 | 1 | 5050-Ignition system A | D1-Forced - Immediate | 852-CC steam units
5050 | Ignition system A | Gas Turbine | Fuel; Ignition; and Combustion Systems | D1 | Forced - Immediate | 2016 | Waste Heat | WH | 852 | CC steam units | TRE | Winter | 148.6333 | 98 | 1 | 1 | 5050-Ignition system A | D1-Forced - Immediate | 852-CC steam units
5050 | Ignition system A | Gas Turbine | Fuel; Ignition; and Combustion Systems | D1 | Forced - Immediate | 2016 | Waste Heat | WH | 852 | CC steam units | TRE | Winter | 163.3333 | 98 | 1 | 1 | 5050-Ignition system A | D1-Forced - Immediate | 852-CC steam units
5050 | Ignition system A | Gas Turbine | Fuel; Ignition; and Combustion Systems | D1 | Forced - Immediate | 2016 | Waste Heat | WH | 852 | CC steam units | WECC | Winter | 354 | 118 | 1 | 1 | 5050-Ignition system A | D1-Forced - Immediate | 852-CC steam units
5050 | Ignition system A | Gas Turbine | Fuel; Ignition; and Combustion Systems | SF | Startup Failure | 2016 | Gas | GG | 852 | CC steam units | WECC | Winter | 821.75 | 173 | 1 | 1 | 5050-Ignition system A | SF-Startup Failure | 852-CC steam units
5050 | Ignition system A | Gas Turbine | Fuel; Ignition; and Combustion Systems | D1 | Forced - Immediate | 2016 | Gas | GG | 852 | CC steam units | WECC | Winter | 254.0353 | 91.82 | 1 | 1 | 5050-Ignition system A | D1-Forced - Immediate | 852-CC steam units
5050 | Ignition system A | Gas Turbine | Fuel; Ignition; and Combustion Systems | D1 | Forced - Immediate | 2016 | Gas | GG | 852 | CC steam units | WECC | Winter | 573.3 | 91 | 1 | 1 | 5050-Ignition system A | D1-Forced - Immediate | 852-CC steam units
5050 | Ignition system A | Gas Turbine | Fuel; Ignition; and Combustion Systems | D1 | Forced - Immediate | 2016 | Waste Heat | WH | 852 | CC steam units | WECC | Off-Peak | 871.8149 | 144.9 | 1 | 1 | 5050-Ignition system A | D1-Forced - Immediate | 852-CC steam units
5050 | Ignition system A | Gas Turbine | Fuel; Ignition; and Combustion Systems | D1 | Forced - Immediate | 2016 | Waste Heat | WH | 852 | CC steam units | WECC | Summer | 60.9166 | 85 | 1 | 1 | 5050-Ignition system A | D1-Forced - Immediate | 852-CC steam units
5050 | Ignition system A | Gas Turbine | Fuel; Ignition; and Combustion Systems | D1 | Forced - Immediate | 2016 | Waste Heat | WH | 852 | CC steam units | MRO | Winter | 154 | 120 | 1 | 1 | 5050-Ignition system A | D1-Forced - Immediate | 852-CC steam units
5050 | Ignition system A | Gas Turbine | Fuel; Ignition; and Combustion Systems | U1 | Forced - Immediate | 2016 | Waste Heat | WH | 852 | CC steam units | WECC | Off-Peak | 123.8401 | 121.81 | 1 | 1 | 5050-Ignition system A | U1-Forced - Immediate | 852-CC steam units
5050 | Ignition system A | Gas Turbine | Fuel; Ignition; and Combustion Systems | D1 | Forced - Immediate | 2016 | Gas | GG | 852 | CC steam units | WECC | Winter | 480.7833 | 91 | 1 | 1 | 5050-Ignition system A | D1-Forced - Immediate | 852-CC steam units
5050 | Ignition system A | Gas Turbine | Fuel; Ignition; and Combustion Systems | D1 | Forced - Immediate | 2016 | Waste Heat | WH | 852 | CC steam units | TRE | Off-Peak | 272.8 | 105.6 | 1 | 1 | 5050-Ignition system A | D1-Forced - Immediate | 852-CC steam units
5050 | Ignition system A | Gas Turbine | Fuel; Ignition; and Combustion Systems | D1 | Forced - Immediate | 2016 | Waste Heat | WH | 852 | CC steam units | NPCC | Off-Peak | 330.6666 | 124 | 1 | 1 | 5050-Ignition system A | D1-Forced - Immediate | 852-CC steam units
5050 | Ignition system A | Gas Turbine | Fuel; Ignition; and Combustion Systems | D1 | Forced - Immediate | 2016 | Waste Heat | WH | 852 | CC steam units | WECC | Summer | 177.0833 | 85 | 1 | 1 | 5050-Ignition system A | D1-Forced - Immediate | 852-CC steam units
5050 | Ignition system A | Gas Turbine | Fuel; Ignition; and Combustion Systems | D1 | Forced - Immediate | 2016 | Waste Heat | WH | 852 | CC steam units | WECC | Summer | 576.8749 | 106.5 | 1 | 1 | 5050-Ignition system A | D1-Forced - Immediate | 852-CC steam units
5050 | Ignition system A | Gas Turbine | Fuel; Ignition; and Combustion Systems | D1 | Forced - Immediate | 2016 | Gas | GG | 852 | CC steam units | TRE | Summer | 47.6667 | 26 | 1 | 1 | 5050-Ignition system A | D1-Forced - Immediate | 852-CC steam units
5050 | Ignition system A | Gas Turbine | Fuel; Ignition; and Combustion Systems | D1 | Forced - Immediate | 2016 | Gas | GG | 852 | CC steam units | WECC | Winter | 189.5833 | 91 | 1 | 1 | 5050-Ignition system A | D1-Forced - Immediate | 852-CC steam units
5050 | Ignition system A | Gas Turbine | Fuel; Ignition; and Combustion Systems | D1 | Forced - Immediate | 2016 | Waste Heat | WH | 852 | CC steam units | TRE | Off-Peak | 71.2833 | 91 | 1 | 1 | 5050-Ignition system A | D1-Forced - Immediate | 852-CC steam units
5050 | Ignition system A | Gas Turbine | Fuel; Ignition; and Combustion Systems | D1 | Forced - Immediate | 2016 | Waste Heat | WH | 852 | CC steam units | WECC | Summer | 96.3333 | 85 | 1 | 1 | 5050-Ignition system A | D1-Forced - Immediate | 852-CC steam units
5050 | Ignition system A | Gas Turbine | Fuel; Ignition; and Combustion Systems | D1 | Forced - Immediate | 2016 | Waste Heat | WH | 852 | CC steam units | RFC | Off-Peak | 64.9166 | 95 | 1 | 1 | 5050-Ignition system A | D1-Forced - Immediate | 852-CC steam units
5050 | Ignition system A | Gas Turbine | Fuel; Ignition; and Combustion Systems | D1 | Forced - Immediate | 2016 | Waste Heat | WH | 852 | CC steam units | WECC | Off-Peak | 180.3999 | 123 | 1 | 1 | 5050-Ignition system A | D1-Forced - Immediate | 852-CC steam units
5050 | Ignition system A | Gas Turbine | Fuel; Ignition; and Combustion Systems | D1 | Forced - Immediate | 2016 | Waste Heat | WH | 852 | CC steam units | WECC | Off-Peak | 403.85 | 123 | 1 | 1 | 5050-Ignition system A | D1-Forced - Immediate | 852-CC steam units
5050 | Ignition system A | Gas Turbine | Fuel; Ignition; and Combustion Systems | D1 | Forced - Immediate | 2016 | Waste Heat | WH | 852 | CC steam units | TRE | Summer | 207.1666 | 113 | 1 | 1 | 5050-Ignition system A | D1-Forced - Immediate | 852-CC steam units
5050 | Ignition system A | Gas Turbine | Fuel; Ignition; and Combustion Systems | D1 | Forced - Immediate | 2016 | Waste Heat | WH | 852 | CC steam units | WECC | Summer | 243.6 | 42 | 1 | 1 | 5050-Ignition system A | D1-Forced - Immediate | 852-CC steam units
5050 | Ignition system A | Gas Turbine | Fuel; Ignition; and Combustion Systems | D1 | Forced - Immediate | 2016 | Waste Heat | WH | 852 | CC steam units | MRO | Summer | 552.3 | 126 | 1 | 1 | 5050-Ignition system A | D1-Forced - Immediate | 852-CC steam units
5050 | Ignition system A | Gas Turbine | Fuel; Ignition; and Combustion Systems | D1 | Forced - Immediate | 2016 | Waste Heat | WH | 852 | CC steam units | WECC | Winter | 95.1167 | 13 | 1 | 1 | 5050-Ignition system A | D1-Forced - Immediate | 852-CC steam units
5050 | Ignition system A | Gas Turbine | Fuel; Ignition; and Combustion Systems | D1 | Forced - Immediate | 2016 | Waste Heat | WH | 852 | CC steam units | RFC | Winter | 409.9866 | 63.4 | 1 | 1 | 5050-Ignition system A | D1-Forced - Immediate | 852-CC steam units
5050 | Ignition system A | Gas Turbine | Fuel; Ignition; and Combustion Systems | D1 | Forced - Immediate | 2016 | Waste Heat | WH | 852 | CC steam units | TRE | Winter | 835 | 167 | 1 | 1 | 5050-Ignition system A | D1-Forced - Immediate | 852-CC steam units
5050 | Ignition system A | Gas Turbine | Fuel; Ignition; and Combustion Systems | U1 | Forced - Immediate | 2016 | Gas | GG | 852 | CC steam units | RFC | Off-Peak | 122.9999 | 180 | 1 | 1 | 5050-Ignition system A | U1-Forced - Immediate | 852-CC steam units
5050 | Ignition system A | Gas Turbine | Fuel; Ignition; and Combustion Systems | U1 | Forced - Immediate | 2016 | Waste Heat | WH | 852 | CC steam units | WECC | Off-Peak | 1047.2 | 238 | 1 | 1 | 5050-Ignition system A | U1-Forced - Immediate | 852-CC steam units
5050 | Ignition system A | Gas Turbine | Fuel; Ignition; and Combustion Systems | D1 | Forced - Immediate | 2016 | Waste Heat | WH | 852 | CC steam units | SERC | Summer | 117.1666 | 95 | 1 | 1 | 5050-Ignition system A | D1-Forced - Immediate | 852-CC steam units
5050 | Ignition system A | Gas Turbine | Fuel; Ignition; and Combustion Systems | D1 | Forced - Immediate | 2016 | Waste Heat | WH | 852 | CC steam units | WECC | Winter | 48.9667 | 13 | 1 | 1 | 5050-Ignition system A | D1-Forced - Immediate | 852-CC steam units
5050 | Ignition system A | Gas Turbine | Fuel; Ignition; and Combustion Systems | D1 | Forced - Immediate | 2016 | Waste Heat | WH | 852 | CC steam units | TRE | Winter | 595.1332 | 158 | 1 | 1 | 5050-Ignition system A | D1-Forced - Immediate | 852-CC steam units
5050 | Ignition system A | Gas Turbine | Fuel; Ignition; and Combustion Systems | D1 | Forced - Immediate | 2016 | Gas | GG | 852 | CC steam units | TRE | Summer | 35.1 | 26 | 1 | 1 | 5050-Ignition system A | D1-Forced - Immediate | 852-CC steam units
5050 | Ignition system A | Gas Turbine | Fuel; Ignition; and Combustion Systems | D1 | Forced - Immediate | 2016 | Waste Heat | WH | 852 | CC steam units | TRE | Off-Peak | 321.9 | 87 | 1 | 1 | 5050-Ignition system A | D1-Forced - Immediate | 852-CC steam units
5050 | Ignition system A | Gas Turbine | Fuel; Ignition; and Combustion Systems | D1 | Forced - Immediate | 2016 | Waste Heat | WH | 852 | CC steam units | WECC | Summer | 70.2 | 13 | 1 | 1 | 5050-Ignition system A | D1-Forced - Immediate | 852-CC steam units
5050 | Ignition system A | Gas Turbine | Fuel; Ignition; and Combustion Systems | D1 | Forced - Immediate | 2016 | Waste Heat | WH | 852 | CC steam units | TRE | Winter | 287.4666 | 98 | 1 | 1 | 5050-Ignition system A | D1-Forced - Immediate | 852-CC steam units
5050 | Ignition system A | Gas Turbine | Fuel; Ignition; and Combustion Systems | SF | Startup Failure | 2016 | Gas | GG | 852 | CC steam units | WECC | Winter | 484.1665 | 175 | 1 | 1 | 5050-Ignition system A | SF-Startup Failure | 852-CC steam units
5050 | Ignition system A | Gas Turbine | Fuel; Ignition; and Combustion Systems | U1 | Forced - Immediate | 2016 | Gas | GG | 852 | CC steam units | WECC | Winter | 273.3332 | 328 | 1 | 1 | 5050-Ignition system A | U1-Forced - Immediate | 852-CC steam units
5050 | Ignition system A | Gas Turbine | Fuel; Ignition; and Combustion Systems | D1 | Forced - Immediate | 2016 | Waste Heat | WH | 852 | CC steam units | WECC | Off-Peak | 325.95 | 123 | 1 | 1 | 5050-Ignition system A | D1-Forced - Immediate | 852-CC steam units
5050 | Ignition system A | Gas Turbine | Fuel; Ignition; and Combustion Systems | D1 | Forced - Immediate | 2016 | Waste Heat | WH | 852 | CC steam units | WECC | Winter | 9327.9999 | 132 | 1 | 1 | 5050-Ignition system A | D1-Forced - Immediate | 852-CC steam units
5050 | Ignition system A | Gas Turbine | Fuel; Ignition; and Combustion Systems | SF | Startup Failure | 2016 | Waste Heat | WH | 852 | CC steam units | WECC | Off-Peak | 95.4178 | 121.81 | 1 | 1 | 5050-Ignition system A | SF-Startup Failure | 852-CC steam units
5050 | Ignition system A | Gas Turbine | Fuel; Ignition; and Combustion Systems | U1 | Forced - Immediate | 2016 | Waste Heat | WH | 852 | CC steam units | WECC | Off-Peak | 230.0665 | 238 | 1 | 1 | 5050-Ignition system A | U1-Forced - Immediate | 852-CC steam units
5050 | Ignition system A | Gas Turbine | Fuel; Ignition; and Combustion Systems | U1 | Forced - Immediate | 2016 | Gas | GG | 860 | Co-generator Block | TRE | Winter | 55.35 | 81 | 1 | 1 | 5050-Ignition system A | U1-Forced - Immediate | 860-Co-generator Block
5050 | Ignition system A | Gas Turbine | Fuel; Ignition; and Combustion Systems | SF | Startup Failure | 2016 | Gas | GG | 860 | Co-generator Block | WECC | Off-Peak | 450.2409 | 223.26 | 1 | 1 | 5050-Ignition system A | SF-Startup Failure | 860-Co-generator Block
5050 | Ignition system A | Gas Turbine | Fuel; Ignition; and Combustion Systems | SF | Startup Failure | 2016 | Gas | GG | 861 | CoG GT units | SERC | Winter | 1314.4999 | 165 | 1 | 1 | 5050-Ignition system A | SF-Startup Failure | 861-CoG GT units
5050 | Ignition system A | Gas Turbine | Fuel; Ignition; and Combustion Systems | U1 | Forced - Immediate | 2016 | Gas | GG | 861 | CoG GT units | TRE | Winter | 555.6833 | 77 | 1 | 1 | 5050-Ignition system A | U1-Forced - Immediate | 861-CoG GT units
5050 | Ignition system A | Gas Turbine | Fuel; Ignition; and Combustion Systems | SF | Startup Failure | 2016 | Gas | GG | 861 | CoG GT units | SERC | Summer | 133.7333 | 136 | 1 | 1 | 5050-Ignition system A | SF-Startup Failure | 861-CoG GT units
5050 | Ignition system A | Gas Turbine | Fuel; Ignition; and Combustion Systems | U1 | Forced - Immediate | 2016 | Gas | GG | 861 | CoG GT units | TRE | Off-Peak | 248.9666 | 77 | 1 | 1 | 5050-Ignition system A | U1-Forced - Immediate | 861-CoG GT units
5050 | Ignition system A | Gas Turbine | Fuel; Ignition; and Combustion Systems | SF | Startup Failure | 2016 | Gas | GG | 861 | CoG GT units | TRE | Winter | 1.2833 | 77 | 1 | 1 | 5050-Ignition system A | SF-Startup Failure | 861-CoG GT units
5051 | Pilot fuel piping and valves A | Gas Turbine | Fuel; Ignition; and Combustion Systems | SF | Startup Failure | 2016 | Gas | GG | 300 | Gas Turbine/Jet Engine (Simple Cycle Operation) | MRO | Off-Peak | 2948.31 | 126.9 | 1 | 1 | 5051-Pilot fuel piping and valves A | SF-Startup Failure | 300-Gas Turbine/Jet Engine (Simple Cycle Operation)
5051 | Pilot fuel piping and valves A | Gas Turbine | Fuel; Ignition; and Combustion Systems | U1 | Forced - Immediate | 2016 | Gas | GG | 300 | Gas Turbine/Jet Engine (Simple Cycle Operation) | WECC | Off-Peak | 233.0666 | 76 | 1 | 1 | 5051-Pilot fuel piping and valves A | U1-Forced - Immediate | 300-Gas Turbine/Jet Engine (Simple Cycle Operation)
5051 | Pilot fuel piping and valves A | Gas Turbine | Fuel; Ignition; and Combustion Systems | U1 | Forced - Immediate | 2016 | Gas | GG | 300 | Gas Turbine/Jet Engine (Simple Cycle Operation) | RFC | Off-Peak | 1256.5999 | 183 | 1 | 1 | 5051-Pilot fuel piping and valves A | U1-Forced - Immediate | 300-Gas Turbine/Jet Engine (Simple Cycle Operation)
5051 | Pilot fuel piping and valves A | Gas Turbine | Fuel; Ignition; and Combustion Systems | SF | Startup Failure | 2016 | Gas | GG | 300 | Gas Turbine/Jet Engine (Simple Cycle Operation) | SERC | Off-Peak | 29.5 | 118 | 1 | 1 | 5051-Pilot fuel piping and valves A | SF-Startup Failure | 300-Gas Turbine/Jet Engine (Simple Cycle Operation)
5051 | Pilot fuel piping and valves A | Gas Turbine | Fuel; Ignition; and Combustion Systems | U1 | Forced - Immediate | 2016 | Gas | GG | 300 | Gas Turbine/Jet Engine (Simple Cycle Operation) | WECC | Off-Peak | 287.5333 | 76 | 1 | 1 | 5051-Pilot fuel piping and valves A | U1-Forced - Immediate | 300-Gas Turbine/Jet Engine (Simple Cycle Operation)
5051 | Pilot fuel piping and valves A | Gas Turbine | Fuel; Ignition; and Combustion Systems | U1 | Forced - Immediate | 2016 | Gas | GG | 300 | Gas Turbine/Jet Engine (Simple Cycle Operation) | SERC | Summer | 10728.207 | 149.94 | 1 | 1 | 5051-Pilot fuel piping and valves A | U1-Forced - Immediate | 300-Gas Turbine/Jet Engine (Simple Cycle Operation)
5051 | Pilot fuel piping and valves A | Gas Turbine | Fuel; Ignition; and Combustion Systems | D1 | Forced - Immediate | 2016 | Gas | GG | 850 | Combined Cycle Block | WECC | Off-Peak | 1299.9 | 63 | 1 | 1 | 5051-Pilot fuel piping and valves A | D1-Forced - Immediate | 850-Combined Cycle Block
5051 | Pilot fuel piping and valves A | Gas Turbine | Fuel; Ignition; and Combustion Systems | SF | Startup Failure | 2016 | Gas | GG | 850 | Combined Cycle Block | NPCC | Winter | 606.3332 | 170 | 1 | 1 | 5051-Pilot fuel piping and valves A | SF-Startup Failure | 850-Combined Cycle Block
5051 | Pilot fuel piping and valves A | Gas Turbine | Fuel; Ignition; and Combustion Systems | U1 | Forced - Immediate | 2016 | Gas | GG | 850 | Combined Cycle Block | WECC | Off-Peak | 39.4833 | 103 | 1 | 1 | 5051-Pilot fuel piping and valves A | U1-Forced - Immediate | 850-Combined Cycle Block
5051 | Pilot fuel piping and valves A | Gas Turbine | Fuel; Ignition; and Combustion Systems | U1 | Forced - Immediate | 2016 | Gas | GG | 850 | Combined Cycle Block | WECC | Off-Peak | 1378.4833 | 103 | 1 | 1 | 5051-Pilot fuel piping and valves A | U1-Forced - Immediate | 850-Combined Cycle Block
5051 | Pilot fuel piping and valves A | Gas Turbine | Fuel; Ignition; and Combustion Systems | D1 | Forced - Immediate | 2016 | Gas | GG | 850 | Combined Cycle Block | SERC | Summer | 352.8 | 147 | 1 | 1 | 5051-Pilot fuel piping and valves A | D1-Forced - Immediate | 850-Combined Cycle Block
5051 | Pilot fuel piping and valves A | Gas Turbine | Fuel; Ignition; and Combustion Systems | U1 | Forced - Immediate | 2016 | Gas | GG | 850 | Combined Cycle Block | WECC | Off-Peak | 37.7666 | 103 | 1 | 1 | 5051-Pilot fuel piping and valves A | U1-Forced - Immediate | 850-Combined Cycle Block
5051 | Pilot fuel piping and valves A | Gas Turbine | Fuel; Ignition; and Combustion Systems | U2 | Forced - Delayed | 2016 | Gas | GG | 850 | Combined Cycle Block | NPCC | Summer | 1141.8332 | 170 | 1 | 1 | 5051-Pilot fuel piping and valves A | U2-Forced - Delayed | 850-Combined Cycle Block
5051 | Pilot fuel piping and valves A | Gas Turbine | Fuel; Ignition; and Combustion Systems | SF | Startup Failure | 2016 | Gas | GG | 850 | Combined Cycle Block | RFC | Off-Peak | 1367.7583 | 236.5 | 1 | 1 | 5051-Pilot fuel piping and valves A | SF-Startup Failure | 850-Combined Cycle Block
5051 | Pilot fuel piping and valves A | Gas Turbine | Fuel; Ignition; and Combustion Systems | SF | Startup Failure | 2016 | Gas | GG | 850 | Combined Cycle Block | NPCC | Summer | 46.2 | 154 | 1 | 1 | 5051-Pilot fuel piping and valves A | SF-Startup Failure | 850-Combined Cycle Block
5051 | Pilot fuel piping and valves A | Gas Turbine | Fuel; Ignition; and Combustion Systems | U1 | Forced - Immediate | 2016 | Gas | GG | 851 | CC GT units | RFC | Off-Peak | 42 | 126 | 1 | 1 | 5051-Pilot fuel piping and valves A | U1-Forced - Immediate | 851-CC GT units
5051 | Pilot fuel piping and valves A | Gas Turbine | Fuel; Ignition; and Combustion Systems | U1 | Forced - Immediate | 2016 | Gas | GG | 851 | CC GT units | RFC | Summer | 37.8 | 126 | 1 | 1 | 5051-Pilot fuel piping and valves A | U1-Forced - Immediate | 851-CC GT units
5051 | Pilot fuel piping and valves A | Gas Turbine | Fuel; Ignition; and Combustion Systems | U1 | Forced - Immediate | 2016 | Gas | GG | 851 | CC GT units | RFC | Summer | 98.7 | 126 | 1 | 1 | 5051-Pilot fuel piping and valves A | U1-Forced - Immediate | 851-CC GT units
5051 | Pilot fuel piping and valves A | Gas Turbine | Fuel; Ignition; and Combustion Systems | U1 | Forced - Immediate | 2016 | Gas | GG | 851 | CC GT units | RFC | Summer | 170.1 | 126 | 1 | 1 | 5051-Pilot fuel piping and valves A | U1-Forced - Immediate | 851-CC GT units
5051 | Pilot fuel piping and valves A | Gas Turbine | Fuel; Ignition; and Combustion Systems | SF | Startup Failure | 2016 | Gas | GG | 851 | CC GT units | TRE | Winter | 222.6499 | 183 | 1 | 1 | 5051-Pilot fuel piping and valves A | SF-Startup Failure | 851-CC GT units
5051 | Pilot fuel piping and valves A | Gas Turbine | Fuel; Ignition; and Combustion Systems | U1 | Forced - Immediate | 2016 | Gas | GG | 851 | CC GT units | WECC | Off-Peak | 551.25 | 147 | 1 | 1 | 5051-Pilot fuel piping and valves A | U1-Forced - Immediate | 851-CC GT units
5051 | Pilot fuel piping and valves A | Gas Turbine | Fuel; Ignition; and Combustion Systems | U1 | Forced - Immediate | 2016 | Gas | GG | 851 | CC GT units | RFC | Off-Peak | 2016 | 126 | 1 | 1 | 5051-Pilot fuel piping and valves A | U1-Forced - Immediate | 851-CC GT units
5051 | Pilot fuel piping and valves A | Gas Turbine | Fuel; Ignition; and Combustion Systems | U1 | Forced - Immediate | 2016 | Gas | GG | 851 | CC GT units | WECC | Off-Peak | 2227.68 | 145.6 | 1 | 1 | 5051-Pilot fuel piping and valves A | U1-Forced - Immediate | 851-CC GT units
5051 | Pilot fuel piping and valves A | Gas Turbine | Fuel; Ignition; and Combustion Systems | U1 | Forced - Immediate | 2016 | Gas | GG | 851 | CC GT units | RFC | Summer | 31.5 | 126 | 1 | 1 | 5051-Pilot fuel piping and valves A | U1-Forced - Immediate | 851-CC GT units
5051 | Pilot fuel piping and valves A | Gas Turbine | Fuel; Ignition; and Combustion Systems | U1 | Forced - Immediate | 2016 | Gas | GG | 851 | CC GT units | RFC | Summer | 1069.8666 | 118 | 1 | 1 | 5051-Pilot fuel piping and valves A | U1-Forced - Immediate | 851-CC GT units
5051 | Pilot fuel piping and valves A | Gas Turbine | Fuel; Ignition; and Combustion Systems | U1 | Forced - Immediate | 2016 | Gas | GG | 851 | CC GT units | RFC | Winter | 65.0999 | 126 | 1 | 1 | 5051-Pilot fuel piping and valves A | U1-Forced - Immediate | 851-CC GT units
5051 | Pilot fuel piping and valves A | Gas Turbine | Fuel; Ignition; and Combustion Systems | U1 | Forced - Immediate | 2016 | Gas | GG | 851 | CC GT units | RFC | Winter | 73.5 | 126 | 1 | 1 | 5051-Pilot fuel piping and valves A | U1-Forced - Immediate | 851-CC GT units
5051 | Pilot fuel piping and valves A | Gas Turbine | Fuel; Ignition; and Combustion Systems | U1 | Forced - Immediate | 2016 | Gas | GG | 851 | CC GT units | RFC | Winter | 96.5999 | 126 | 1 | 1 | 5051-Pilot fuel piping and valves A | U1-Forced - Immediate | 851-CC GT units
5051 | Pilot fuel piping and valves A | Gas Turbine | Fuel; Ignition; and Combustion Systems | SF | Startup Failure | 2016 | Gas | GG | 851 | CC GT units | WECC | Winter | 203.58 | 150.8 | 1 | 1 | 5051-Pilot fuel piping and valves A | SF-Startup Failure | 851-CC GT units
5051 | Pilot fuel piping and valves A | Gas Turbine | Fuel; Ignition; and Combustion Systems | U1 | Forced - Immediate | 2016 | Gas | GG | 851 | CC GT units | RFC | Off-Peak | 1236.8999 | 126 | 1 | 1 | 5051-Pilot fuel piping and valves A | U1-Forced - Immediate | 851-CC GT units
5051 | Pilot fuel piping and valves A | Gas Turbine | Fuel; Ignition; and Combustion Systems | SF | Startup Failure | 2016 | Gas | GG | 851 | CC GT units | RFC | Off-Peak | 29.4 | 126 | 1 | 1 | 5051-Pilot fuel piping and valves A | SF-Startup Failure | 851-CC GT units
5051 | Pilot fuel piping and valves A | Gas Turbine | Fuel; Ignition; and Combustion Systems | U1 | Forced - Immediate | 2016 | Gas | GG | 851 | CC GT units | RFC | Off-Peak | 23.1 | 126 | 1 | 1 | 5051-Pilot fuel piping and valves A | U1-Forced - Immediate | 851-CC GT units
5051 | Pilot fuel piping and valves A | Gas Turbine | Fuel; Ignition; and Combustion Systems | U1 | Forced - Immediate | 2016 | Gas | GG | 851 | CC GT units | WECC | Off-Peak | 2281.0666 | 145.6 | 1 | 1 | 5051-Pilot fuel piping and valves A | U1-Forced - Immediate | 851-CC GT units
5051 | Pilot fuel piping and valves A | Gas Turbine | Fuel; Ignition; and Combustion Systems | U1 | Forced - Immediate | 2016 | Gas | GG | 851 | CC GT units | RFC | Summer | 23.1 | 126 | 2 | 3 | 5051-Pilot fuel piping and valves A | U1-Forced - Immediate | 851-CC GT units
5051 | Pilot fuel piping and valves A | Gas Turbine | Fuel; Ignition; and Combustion Systems | U1 | Forced - Immediate | 2016 | Gas | GG | 851 | CC GT units | RFC | Summer | 33.5999 | 126 | 1 | 2 | 5051-Pilot fuel piping and valves A | U1-Forced - Immediate | 851-CC GT units
5051 | Pilot fuel piping and valves A | Gas Turbine | Fuel; Ignition; and Combustion Systems | U1 | Forced - Immediate | 2016 | Gas | GG | 851 | CC GT units | RFC | Winter | 23.1 | 126 | 1 | 1 | 5051-Pilot fuel piping and valves A | U1-Forced - Immediate | 851-CC GT units
5051 | Pilot fuel piping and valves A | Gas Turbine | Fuel; Ignition; and Combustion Systems | U1 | Forced - Immediate | 2016 | Gas | GG | 851 | CC GT units | RFC | Winter | 31.5 | 126 | 2 | 2 | 5051-Pilot fuel piping and valves A | U1-Forced - Immediate | 851-CC GT units
5051 | Pilot fuel piping and valves A | Gas Turbine | Fuel; Ignition; and Combustion Systems | U1 | Forced - Immediate | 2016 | Gas | GG | 851 | CC GT units | RFC | Winter | 81.9 | 126 | 1 | 1 | 5051-Pilot fuel piping and valves A | U1-Forced - Immediate | 851-CC GT units
5051 | Pilot fuel piping and valves A | Gas Turbine | Fuel; Ignition; and Combustion Systems | U1 | Forced - Immediate | 2016 | Gas | GG | 851 | CC GT units | RFC | Winter | 113.4 | 126 | 1 | 1 | 5051-Pilot fuel piping and valves A | U1-Forced - Immediate | 851-CC GT units
5051 | Pilot fuel piping and valves A | Gas Turbine | Fuel; Ignition; and Combustion Systems | U1 | Forced - Immediate | 2016 | Gas | GG | 851 | CC GT units | RFC | Winter | 420 | 126 | 1 | 1 | 5051-Pilot fuel piping and valves A | U1-Forced - Immediate | 851-CC GT units
5051 | Pilot fuel piping and valves A | Gas Turbine | Fuel; Ignition; and Combustion Systems | U1 | Forced - Immediate | 2016 | Gas | GG | 851 | CC GT units | TRE | Winter | 549 | 183 | 1 | 1 | 5051-Pilot fuel piping and valves A | U1-Forced - Immediate | 851-CC GT units
5051 | Pilot fuel piping and valves A | Gas Turbine | Fuel; Ignition; and Combustion Systems | U1 | Forced - Immediate | 2016 | Gas | GG | 851 | CC GT units | RFC | Winter | 753.9 | 126 | 1 | 1 | 5051-Pilot fuel piping and valves A | U1-Forced - Immediate | 851-CC GT units
5051 | Pilot fuel piping and valves A | Gas Turbine | Fuel; Ignition; and Combustion Systems | U1 | Forced - Immediate | 2016 | Gas | GG | 851 | CC GT units | NPCC | Winter | 1510.0333 | 178 | 1 | 1 | 5051-Pilot fuel piping and valves A | U1-Forced - Immediate | 851-CC GT units
5051 | Pilot fuel piping and valves A | Gas Turbine | Fuel; Ignition; and Combustion Systems | SF | Startup Failure | 2016 | Gas | GG | 851 | CC GT units | WECC | Off-Peak | 82.5066 | 145.6 | 1 | 1 | 5051-Pilot fuel piping and valves A | SF-Startup Failure | 851-CC GT units
5051 | Pilot fuel piping and valves A | Gas Turbine | Fuel; Ignition; and Combustion Systems | SF | Startup Failure | 2016 | Gas | GG | 851 | CC GT units | WECC | Off-Peak | 87.36 | 145.6 | 1 | 1 | 5051-Pilot fuel piping and valves A | SF-Startup Failure | 851-CC GT units
5051 | Pilot fuel piping and valves A | Gas Turbine | Fuel; Ignition; and Combustion Systems | SF | Startup Failure | 2016 | Gas | GG | 851 | CC GT units | TRE | Summer | 488.28 | 187.8 | 1 | 1 | 5051-Pilot fuel piping and valves A | SF-Startup Failure | 851-CC GT units
5051 | Pilot fuel piping and valves A | Gas Turbine | Fuel; Ignition; and Combustion Systems | SF | Startup Failure | 2016 | Gas | GG | 851 | CC GT units | TRE | Winter | 36.6 | 183 | 1 | 1 | 5051-Pilot fuel piping and valves A | SF-Startup Failure | 851-CC GT units
5051 | Pilot fuel piping and valves A | Gas Turbine | Fuel; Ignition; and Combustion Systems | SF | Startup Failure | 2016 | Gas | GG | 851 | CC GT units | TRE | Winter | 486.3999 | 228 | 1 | 1 | 5051-Pilot fuel piping and valves A | SF-Startup Failure | 851-CC GT units
5051 | Pilot fuel piping and valves A | Gas Turbine | Fuel; Ignition; and Combustion Systems | U1 | Forced - Immediate | 2016 | Gas | GG | 851 | CC GT units | RFC | Off-Peak | 31.5 | 126 | 1 | 2 | 5051-Pilot fuel piping and valves A | U1-Forced - Immediate | 851-CC GT units
5051 | Pilot fuel piping and valves A | Gas Turbine | Fuel; Ignition; and Combustion Systems | U1 | Forced - Immediate | 2016 | Gas | GG | 851 | CC GT units | WECC | Off-Peak | 734.8666 | 151 | 1 | 1 | 5051-Pilot fuel piping and valves A | U1-Forced - Immediate | 851-CC GT units
5051 | Pilot fuel piping and valves A | Gas Turbine | Fuel; Ignition; and Combustion Systems | SF | Startup Failure | 2016 | Gas | GG | 851 | CC GT units | WECC | Off-Peak | 31.5899 | 145.8 | 1 | 1 | 5051-Pilot fuel piping and valves A | SF-Startup Failure | 851-CC GT units
5051 | Pilot fuel piping and valves A | Gas Turbine | Fuel; Ignition; and Combustion Systems | SF | Startup Failure | 2016 | Gas | GG | 851 | CC GT units | WECC | Off-Peak | 94.77 | 145.8 | 1 | 1 | 5051-Pilot fuel piping and valves A | SF-Startup Failure | 851-CC GT units
5051 | Pilot fuel piping and valves A | Gas Turbine | Fuel; Ignition; and Combustion Systems | SF | Startup Failure | 2016 | Gas | GG | 851 | CC GT units | TRE | Winter | 48.7999 | 183 | 1 | 1 | 5051-Pilot fuel piping and valves A | SF-Startup Failure | 851-CC GT units
5051 | Pilot fuel piping and valves A | Gas Turbine | Fuel; Ignition; and Combustion Systems | SF | Startup Failure | 2016 | Gas | GG | 851 | CC GT units | WECC | Winter | 373 | 149.2 | 1 | 1 | 5051-Pilot fuel piping and valves A | SF-Startup Failure | 851-CC GT units
5051 | Pilot fuel piping and valves A | Gas Turbine | Fuel; Ignition; and Combustion Systems | U1 | Forced - Immediate | 2016 | Gas | GG | 851 | CC GT units | RFC | Off-Peak | 25.2 | 126 | 2 | 2 | 5051-Pilot fuel piping and valves A | U1-Forced - Immediate | 851-CC GT units
5051 | Pilot fuel piping and valves A | Gas Turbine | Fuel; Ignition; and Combustion Systems | U1 | Forced - Immediate | 2016 | Gas | GG | 851 | CC GT units | RFC | Off-Peak | 115.4999 | 126 | 1 | 1 | 5051-Pilot fuel piping and valves A | U1-Forced - Immediate | 851-CC GT units
5051 | Pilot fuel piping and valves A | Gas Turbine | Fuel; Ignition; and Combustion Systems | U1 | Forced - Immediate | 2016 | Gas | GG | 851 | CC GT units | RFC | Off-Peak | 375.9 | 126 | 1 | 1 | 5051-Pilot fuel piping and valves A | U1-Forced - Immediate | 851-CC GT units
5051 | Pilot fuel piping and valves A | Gas Turbine | Fuel; Ignition; and Combustion Systems | U1 | Forced - Immediate | 2016 | Gas | GG | 851 | CC GT units | NPCC | Off-Peak | 1678.1 | 173 | 1 | 1 | 5051-Pilot fuel piping and valves A | U1-Forced - Immediate | 851-CC GT units
5051 | Pilot fuel piping and valves A | Gas Turbine | Fuel; Ignition; and Combustion Systems | U1 | Forced - Immediate | 2016 | Gas | GG | 851 | CC GT units | RFC | Summer | 25.2 | 126 | 1 | 1 | 5051-Pilot fuel piping and valves A | U1-Forced - Immediate | 851-CC GT units
5051 | Pilot fuel piping and valves A | Gas Turbine | Fuel; Ignition; and Combustion Systems | U1 | Forced - Immediate | 2016 | Gas | GG | 851 | CC GT units | RFC | Summer | 69.3 | 126 | 1 | 1 | 5051-Pilot fuel piping and valves A | U1-Forced - Immediate | 851-CC GT units
5051 | Pilot fuel piping and valves A | Gas Turbine | Fuel; Ignition; and Combustion Systems | U1 | Forced - Immediate | 2016 | Gas | GG | 851 | CC GT units | WECC | Summer | 913.8499 | 147 | 1 | 1 | 5051-Pilot fuel piping and valves A | U1-Forced - Immediate | 851-CC GT units
5051 | Pilot fuel piping and valves A | Gas Turbine | Fuel; Ignition; and Combustion Systems | U1 | Forced - Immediate | 2016 | Gas | GG | 851 | CC GT units | RFC | Winter | 100.8 | 126 | 1 | 1 | 5051-Pilot fuel piping and valves A | U1-Forced - Immediate | 851-CC GT units
5051 | Pilot fuel piping and valves A | Gas Turbine | Fuel; Ignition; and Combustion Systems | SF | Startup Failure | 2016 | Gas | GG | 851 | CC GT units | TRE | Summer | 291.09 | 187.8 | 1 | 1 | 5051-Pilot fuel piping and valves A | SF-Startup Failure | 851-CC GT units
5051 | Pilot fuel piping and valves A | Gas Turbine | Fuel; Ignition; and Combustion Systems | SF | Startup Failure | 2016 | Gas | GG | 851 | CC GT units | RFC | Summer | 737.1 | 126 | 1 | 1 | 5051-Pilot fuel piping and valves A | SF-Startup Failure | 851-CC GT units
5051 | Pilot fuel piping and valves A | Gas Turbine | Fuel; Ignition; and Combustion Systems | U1 | Forced - Immediate | 2016 | Gas | GG | 851 | CC GT units | WECC | Off-Peak | 1386.6833 | 151 | 1 | 1 | 5051-Pilot fuel piping and valves A | U1-Forced - Immediate | 851-CC GT units
5051 | Pilot fuel piping and valves A | Gas Turbine | Fuel; Ignition; and Combustion Systems | U1 | Forced - Immediate | 2016 | Gas | GG | 851 | CC GT units | WECC | Off-Peak | 2647.4933 | 145.6 | 1 | 1 | 5051-Pilot fuel piping and valves A | U1-Forced - Immediate | 851-CC GT units
5051 | Pilot fuel piping and valves A | Gas Turbine | Fuel; Ignition; and Combustion Systems | U1 | Forced - Immediate | 2016 | Gas | GG | 851 | CC GT units | RFC | Summer | 29.4 | 126 | 1 | 1 | 5051-Pilot fuel piping and valves A | U1-Forced - Immediate | 851-CC GT units
5051 | Pilot fuel piping and valves A | Gas Turbine | Fuel; Ignition; and Combustion Systems | U1 | Forced - Immediate | 2016 | Gas | GG | 851 | CC GT units | RFC | Summer | 1671.5999 | 126 | 1 | 1 | 5051-Pilot fuel piping and valves A | U1-Forced - Immediate | 851-CC GT units
5051 | Pilot fuel piping and valves A | Gas Turbine | Fuel; Ignition; and Combustion Systems | U1 | Forced - Immediate | 2016 | Gas | GG | 851 | CC GT units | RFC | Winter | 50.4 | 126 | 1 | 1 | 5051-Pilot fuel piping and valves A | U1-Forced - Immediate | 851-CC GT units
5051 | Pilot fuel piping and valves A | Gas Turbine | Fuel; Ignition; and Combustion Systems | U1 | Forced - Immediate | 2016 | Gas | GG | 851 | CC GT units | RFC | Winter | 239.4 | 126 | 1 | 1 | 5051-Pilot fuel piping and valves A | U1-Forced - Immediate | 851-CC GT units
5051 | Pilot fuel piping and valves A | Gas Turbine | Fuel; Ignition; and Combustion Systems | U1 | Forced - Immediate | 2016 | Gas | GG | 851 | CC GT units | RFC | Summer | 27.2999 | 126 | 1 | 4 | 5051-Pilot fuel piping and valves A | U1-Forced - Immediate | 851-CC GT units
5051 | Pilot fuel piping and valves A | Gas Turbine | Fuel; Ignition; and Combustion Systems | U1 | Forced - Immediate | 2016 | Gas | GG | 851 | CC GT units | RFC | Summer | 42 | 126 | 2 | 2 | 5051-Pilot fuel piping and valves A | U1-Forced - Immediate | 851-CC GT units
5051 | Pilot fuel piping and valves A | Gas Turbine | Fuel; Ignition; and Combustion Systems | U1 | Forced - Immediate | 2016 | Gas | GG | 851 | CC GT units | RFC | Summer | 67.2 | 126 | 1 | 1 | 5051-Pilot fuel piping and valves A | U1-Forced - Immediate | 851-CC GT units
5051 | Pilot fuel piping and valves A | Gas Turbine | Fuel; Ignition; and Combustion Systems | D1 | Forced - Immediate | 2016 | Waste Heat | WH | 852 | CC steam units | RFC | Off-Peak | 82.42 | 63.4 | 1 | 1 | 5051-Pilot fuel piping and valves A | D1-Forced - Immediate | 852-CC steam units
5051 | Pilot fuel piping and valves A | Gas Turbine | Fuel; Ignition; and Combustion Systems | D1 | Forced - Immediate | 2016 | Waste Heat | WH | 852 | CC steam units | RFC | Summer | 21.1333 | 63.4 | 1 | 2 | 5051-Pilot fuel piping and valves A | D1-Forced - Immediate | 852-CC steam units
5051 | Pilot fuel piping and valves A | Gas Turbine | Fuel; Ignition; and Combustion Systems | D1 | Forced - Immediate | 2016 | Waste Heat | WH | 852 | CC steam units | RFC | Summer | 34.87 | 63.4 | 1 | 1 | 5051-Pilot fuel piping and valves A | D1-Forced - Immediate | 852-CC steam units
5051 | Pilot fuel piping and valves A | Gas Turbine | Fuel; Ignition; and Combustion Systems | D1 | Forced - Immediate | 2016 | Waste Heat | WH | 852 | CC steam units | RFC | Summer | 85.59 | 63.4 | 1 | 1 | 5051-Pilot fuel piping and valves A | D1-Forced - Immediate | 852-CC steam units
5051 | Pilot fuel piping and valves A | Gas Turbine | Fuel; Ignition; and Combustion Systems | D1 | Forced - Immediate | 2016 | Waste Heat | WH | 852 | CC steam units | TRE | Summer | 211.12 | 81.2 | 1 | 1 | 5051-Pilot fuel piping and valves A | D1-Forced - Immediate | 852-CC steam units
5051 | Pilot fuel piping and valves A | Gas Turbine | Fuel; Ignition; and Combustion Systems | D1 | Forced - Immediate | 2016 | Waste Heat | WH | 852 | CC steam units | RFC | Summer | 841.1066 | 63.4 | 1 | 1 | 5051-Pilot fuel piping and valves A | D1-Forced - Immediate | 852-CC steam units
5051 | Pilot fuel piping and valves A | Gas Turbine | Fuel; Ignition; and Combustion Systems | D1 | Forced - Immediate | 2016 | Waste Heat | WH | 852 | CC steam units | RFC | Winter | 32.7566 | 63.4 | 1 | 1 | 5051-Pilot fuel piping and valves A | D1-Forced - Immediate | 852-CC steam units
5051 | Pilot fuel piping and valves A | Gas Turbine | Fuel; Ignition; and Combustion Systems | D1 | Forced - Immediate | 2016 | Waste Heat | WH | 852 | CC steam units | RFC | Winter | 36.9833 | 63.4 | 1 | 1 | 5051-Pilot fuel piping and valves A | D1-Forced - Immediate | 852-CC steam units
5051 | Pilot fuel piping and valves A | Gas Turbine | Fuel; Ignition; and Combustion Systems | D1 | Forced - Immediate | 2016 | Waste Heat | WH | 852 | CC steam units | RFC | Winter | 57.06 | 63.4 | 1 | 1 | 5051-Pilot fuel piping and valves A | D1-Forced - Immediate | 852-CC steam units
5051 | Pilot fuel piping and valves A | Gas Turbine | Fuel; Ignition; and Combustion Systems | D1 | Forced - Immediate | 2016 | Waste Heat | WH | 852 | CC steam units | RFC | Off-Peak | 12.68 | 63.4 | 1 | 1 | 5051-Pilot fuel piping and valves A | D1-Forced - Immediate | 852-CC steam units
5051 | Pilot fuel piping and valves A | Gas Turbine | Fuel; Ignition; and Combustion Systems | D1 | Forced - Immediate | 2016 | Waste Heat | WH | 852 | CC steam units | RFC | Off-Peak | 14.7933 | 63.4 | 1 | 1 | 5051-Pilot fuel piping and valves A | D1-Forced - Immediate | 852-CC steam units
5051 | Pilot fuel piping and valves A | Gas Turbine | Fuel; Ignition; and Combustion Systems | D1 | Forced - Immediate | 2016 | Waste Heat | WH | 852 | CC steam units | RFC | Winter | 274.2999 | 126.6 | 1 | 1 | 5051-Pilot fuel piping and valves A | D1-Forced - Immediate | 852-CC steam units
5051 | Pilot fuel piping and valves A | Gas Turbine | Fuel; Ignition; and Combustion Systems | U1 | Forced - Immediate | 2016 | Waste Heat | WH | 852 | CC steam units | RFC | Winter | 1542.1665 | 190 | 1 | 1 | 5051-Pilot fuel piping and valves A | U1-Forced - Immediate | 852-CC steam units
5051 | Pilot fuel piping and valves A | Gas Turbine | Fuel; Ignition; and Combustion Systems | D1 | Forced - Immediate | 2016 | Waste Heat | WH | 852 | CC steam units | WECC | Off-Peak | 61.8605 | 95.17 | 1 | 1 | 5051-Pilot fuel piping and valves A | D1-Forced - Immediate | 852-CC steam units
5051 | Pilot fuel piping and valves A | Gas Turbine | Fuel; Ignition; and Combustion Systems | D1 | Forced - Immediate | 2016 | Waste Heat | WH | 852 | CC steam units | RFC | Off-Peak | 1014.4 | 63.4 | 1 | 1 | 5051-Pilot fuel piping and valves A | D1-Forced - Immediate | 852-CC steam units
5051 | Pilot fuel piping and valves A | Gas Turbine | Fuel; Ignition; and Combustion Systems | D1 | Forced - Immediate | 2016 | Waste Heat | WH | 852 | CC steam units | RFC | Summer | 589.3333 | 65 | 1 | 1 | 5051-Pilot fuel piping and valves A | D1-Forced - Immediate | 852-CC steam units
5051 | Pilot fuel piping and valves A | Gas Turbine | Fuel; Ignition; and Combustion Systems | D1 | Forced - Immediate | 2016 | Waste Heat | WH | 852 | CC steam units | RFC | Winter | 11.6233 | 63.4 | 1 | 1 | 5051-Pilot fuel piping and valves A | D1-Forced - Immediate | 852-CC steam units
5051 | Pilot fuel piping and valves A | Gas Turbine | Fuel; Ignition; and Combustion Systems | D1 | Forced - Immediate | 2016 | Waste Heat | WH | 852 | CC steam units | TRE | Winter | 25.8666 | 97 | 1 | 1 | 5051-Pilot fuel piping and valves A | D1-Forced - Immediate | 852-CC steam units
5051 | Pilot fuel piping and valves A | Gas Turbine | Fuel; Ignition; and Combustion Systems | D1 | Forced - Immediate | 2016 | Waste Heat | WH | 852 | CC steam units | RFC | Winter | 41.21 | 63.4 | 1 | 1 | 5051-Pilot fuel piping and valves A | D1-Forced - Immediate | 852-CC steam units
5051 | Pilot fuel piping and valves A | Gas Turbine | Fuel; Ignition; and Combustion Systems | D1 | Forced - Immediate | 2016 | Waste Heat | WH | 852 | CC steam units | TRE | Winter | 225.0666 | 105.5 | 1 | 1 | 5051-Pilot fuel piping and valves A | D1-Forced - Immediate | 852-CC steam units
5051 | Pilot fuel piping and valves A | Gas Turbine | Fuel; Ignition; and Combustion Systems | D1 | Forced - Immediate | 2016 | Waste Heat | WH | 852 | CC steam units | RFC | Off-Peak | 58.1166 | 63.4 | 1 | 1 | 5051-Pilot fuel piping and valves A | D1-Forced - Immediate | 852-CC steam units
5051 | Pilot fuel piping and valves A | Gas Turbine | Fuel; Ignition; and Combustion Systems | D1 | Forced - Immediate | 2016 | Waste Heat | WH | 852 | CC steam units | WECC | Off-Peak | 1021.9999 | 210 | 1 | 1 | 5051-Pilot fuel piping and valves A | D1-Forced - Immediate | 852-CC steam units
5051 | Pilot fuel piping and valves A | Gas Turbine | Fuel; Ignition; and Combustion Systems | D1 | Forced - Immediate | 2016 | Waste Heat | WH | 852 | CC steam units | RFC | Summer | 12.68 | 63.4 | 1 | 1 | 5051-Pilot fuel piping and valves A | D1-Forced - Immediate | 852-CC steam units
5051 | Pilot fuel piping and valves A | Gas Turbine | Fuel; Ignition; and Combustion Systems | D1 | Forced - Immediate | 2016 | Waste Heat | WH | 852 | CC steam units | RFC | Summer | 13.7366 | 63.4 | 1 | 4 | 5051-Pilot fuel piping and valves A | D1-Forced - Immediate | 852-CC steam units
5051 | Pilot fuel piping and valves A | Gas Turbine | Fuel; Ignition; and Combustion Systems | D1 | Forced - Immediate | 2016 | Waste Heat | WH | 852 | CC steam units | RFC | Winter | 15.85 | 63.4 | 1 | 1 | 5051-Pilot fuel piping and valves A | D1-Forced - Immediate | 852-CC steam units
5051 | Pilot fuel piping and valves A | Gas Turbine | Fuel; Ignition; and Combustion Systems | D1 | Forced - Immediate | 2016 | Waste Heat | WH | 852 | CC steam units | RFC | Winter | 48.6066 | 63.4 | 1 | 1 | 5051-Pilot fuel piping and valves A | D1-Forced - Immediate | 852-CC steam units
5051 | Pilot fuel piping and valves A | Gas Turbine | Fuel; Ignition; and Combustion Systems | D1 | Forced - Immediate | 2016 | Waste Heat | WH | 852 | CC steam units | WECC | Winter | 132.8805 | 98.43 | 1 | 1 | 5051-Pilot fuel piping and valves A | D1-Forced - Immediate | 852-CC steam units
5051 | Pilot fuel piping and valves A | Gas Turbine | Fuel; Ignition; and Combustion Systems | D1 | Forced - Immediate | 2016 | Waste Heat | WH | 852 | CC steam units | RFC | Summer | 370.89 | 63.4 | 1 | 1 | 5051-Pilot fuel piping and valves A | D1-Forced - Immediate | 852-CC steam units
5051 | Pilot fuel piping and valves A | Gas Turbine | Fuel; Ignition; and Combustion Systems | D1 | Forced - Immediate | 2016 | Waste Heat | WH | 852 | CC steam units | RFC | Off-Peak | 11.6233 | 63.4 | 1 | 1 | 5051-Pilot fuel piping and valves A | D1-Forced - Immediate | 852-CC steam units
5051 | Pilot fuel piping and valves A | Gas Turbine | Fuel; Ignition; and Combustion Systems | D1 | Forced - Immediate | 2016 | Waste Heat | WH | 852 | CC steam units | WECC | Off-Peak | 20.6201 | 95.17 | 1 | 1 | 5051-Pilot fuel piping and valves A | D1-Forced - Immediate | 852-CC steam units
5051 | Pilot fuel piping and valves A | Gas Turbine | Fuel; Ignition; and Combustion Systems | D1 | Forced - Immediate | 2016 | Waste Heat | WH | 852 | CC steam units | WECC | Off-Peak | 1928.4999 | 210 | 1 | 1 | 5051-Pilot fuel piping and valves A | D1-Forced - Immediate | 852-CC steam units
5051 | Pilot fuel piping and valves A | Gas Turbine | Fuel; Ignition; and Combustion Systems | D1 | Forced - Immediate | 2016 | Waste Heat | WH | 852 | CC steam units | RFC | Summer | 14.7933 | 63.4 | 1 | 1 | 5051-Pilot fuel piping and valves A | D1-Forced - Immediate | 852-CC steam units
5051 | Pilot fuel piping and valves A | Gas Turbine | Fuel; Ignition; and Combustion Systems | D1 | Forced - Immediate | 2016 | Waste Heat | WH | 852 | CC steam units | RFC | Summer | 15.85 | 63.4 | 1 | 1 | 5051-Pilot fuel piping and valves A | D1-Forced - Immediate | 852-CC steam units
5051 | Pilot fuel piping and valves A | Gas Turbine | Fuel; Ignition; and Combustion Systems | D1 | Forced - Immediate | 2016 | Waste Heat | WH | 852 | CC steam units | RFC | Summer | 19.02 | 63.4 | 1 | 1 | 5051-Pilot fuel piping and valves A | D1-Forced - Immediate | 852-CC steam units
5051 | Pilot fuel piping and valves A | Gas Turbine | Fuel; Ignition; and Combustion Systems | D1 | Forced - Immediate | 2016 | Waste Heat | WH | 852 | CC steam units | RFC | Summer | 49.6633 | 63.4 | 1 | 1 | 5051-Pilot fuel piping and valves A | D1-Forced - Immediate | 852-CC steam units
5051 | Pilot fuel piping and valves A | Gas Turbine | Fuel; Ignition; and Combustion Systems | D1 | Forced - Immediate | 2016 | Waste Heat | WH | 852 | CC steam units | WECC | Summer | 594.9999 | 210 | 1 | 1 | 5051-Pilot fuel piping and valves A | D1-Forced - Immediate | 852-CC steam units
5051 | Pilot fuel piping and valves A | Gas Turbine | Fuel; Ignition; and Combustion Systems | D1 | Forced - Immediate | 2016 | Waste Heat | WH | 852 | CC steam units | TRE | Winter | 19.4 | 97 | 1 | 1 | 5051-Pilot fuel piping and valves A | D1-Forced - Immediate | 852-CC steam units
5051 | Pilot fuel piping and valves A | Gas Turbine | Fuel; Ignition; and Combustion Systems | D1 | Forced - Immediate | 2016 | Waste Heat | WH | 852 | CC steam units | RFC | Winter | 26.68 | 66.7 | 1 | 1 | 5051-Pilot fuel piping and valves A | D1-Forced - Immediate | 852-CC steam units
5051 | Pilot fuel piping and valves A | Gas Turbine | Fuel; Ignition; and Combustion Systems | D1 | Forced - Immediate | 2016 | Waste Heat | WH | 852 | CC steam units | RFC | Winter | 50.72 | 63.4 | 1 | 1 | 5051-Pilot fuel piping and valves A | D1-Forced - Immediate | 852-CC steam units
5051 | Pilot fuel piping and valves A | Gas Turbine | Fuel; Ignition; and Combustion Systems | D1 | Forced - Immediate | 2016 | Waste Heat | WH | 852 | CC steam units | RFC | Off-Peak | 15.85 | 63.4 | 1 | 1 | 5051-Pilot fuel piping and valves A | D1-Forced - Immediate | 852-CC steam units
5051 | Pilot fuel piping and valves A | Gas Turbine | Fuel; Ignition; and Combustion Systems | D1 | Forced - Immediate | 2016 | Waste Heat | WH | 852 | CC steam units | RFC | Off-Peak | 39.0966 | 63.4 | 1 | 1 | 5051-Pilot fuel piping and valves A | D1-Forced - Immediate | 852-CC steam units
5051 | Pilot fuel piping and valves A | Gas Turbine | Fuel; Ignition; and Combustion Systems | D1 | Forced - Immediate | 2016 | Waste Heat | WH | 852 | CC steam units | RFC | Off-Peak | 189.1433 | 63.4 | 1 | 1 | 5051-Pilot fuel piping and valves A | D1-Forced - Immediate | 852-CC steam units
5051 | Pilot fuel piping and valves A | Gas Turbine | Fuel; Ignition; and Combustion Systems | D1 | Forced - Immediate | 2016 | Waste Heat | WH | 852 | CC steam units | WECC | Off-Peak | 487.5 | 130 | 1 | 1 | 5051-Pilot fuel piping and valves A | D1-Forced - Immediate | 852-CC steam units
5051 | Pilot fuel piping and valves A | Gas Turbine | Fuel; Ignition; and Combustion Systems | D1 | Forced - Immediate | 2016 | Waste Heat | WH | 852 | CC steam units | NPCC | Off-Peak | 1164 | 120 | 1 | 1 | 5051-Pilot fuel piping and valves A | D1-Forced - Immediate | 852-CC steam units
5051 | Pilot fuel piping and valves A | Gas Turbine | Fuel; Ignition; and Combustion Systems | D1 | Forced - Immediate | 2016 | Waste Heat | WH | 852 | CC steam units | RFC | Summer | 11.6233 | 63.4 | 1 | 3 | 5051-Pilot fuel piping and valves A | D1-Forced - Immediate | 852-CC steam units
5051 | Pilot fuel piping and valves A | Gas Turbine | Fuel; Ignition; and Combustion Systems | D1 | Forced - Immediate | 2016 | Waste Heat | WH | 852 | CC steam units | RFC | Summer | 16.9066 | 63.4 | 1 | 2 | 5051-Pilot fuel piping and valves A | D1-Forced - Immediate | 852-CC steam units
5051 | Pilot fuel piping and valves A | Gas Turbine | Fuel; Ignition; and Combustion Systems | D1 | Forced - Immediate | 2016 | Waste Heat | WH | 852 | CC steam units | RFC | Summer | 33.8133 | 63.4 | 1 | 1 | 5051-Pilot fuel piping and valves A | D1-Forced - Immediate | 852-CC steam units
5051 | Pilot fuel piping and valves A | Gas Turbine | Fuel; Ignition; and Combustion Systems | D1 | Forced - Immediate | 2016 | Waste Heat | WH | 852 | CC steam units | RFC | Winter | 120.46 | 63.4 | 1 | 1 | 5051-Pilot fuel piping and valves A | D1-Forced - Immediate | 852-CC steam units
5051 | Pilot fuel piping and valves A | Gas Turbine | Fuel; Ignition; and Combustion Systems | D1 | Forced - Immediate | 2016 | Waste Heat | WH | 852 | CC steam units | WECC | Winter | 243.5 | 97.4 | 1 | 1 | 5051-Pilot fuel piping and valves A | D1-Forced - Immediate | 852-CC steam units
5051 | Pilot fuel piping and valves A | Gas Turbine | Fuel; Ignition; and Combustion Systems | SF | Startup Failure | 2016 | Waste Heat | WH | 852 | CC steam units | WECC | Off-Peak | 969.34 | 285.1 | 1 | 1 | 5051-Pilot fuel piping and valves A | SF-Startup Failure | 852-CC steam units
5051 | Pilot fuel piping and valves A | Gas Turbine | Fuel; Ignition; and Combustion Systems | D1 | Forced - Immediate | 2016 | Waste Heat | WH | 852 | CC steam units | RFC | Off-Peak | 21.1333 | 63.4 | 1 | 1 | 5051-Pilot fuel piping and valves A | D1-Forced - Immediate | 852-CC steam units
5051 | Pilot fuel piping and valves A | Gas Turbine | Fuel; Ignition; and Combustion Systems | D1 | Forced - Immediate | 2016 | Waste Heat | WH | 852 | CC steam units | TRE | Summer | 125.86 | 81.2 | 1 | 1 | 5051-Pilot fuel piping and valves A | D1-Forced - Immediate | 852-CC steam units
5051 | Pilot fuel piping and valves A | Gas Turbine | Fuel; Ignition; and Combustion Systems | D1 | Forced - Immediate | 2016 | Waste Heat | WH | 852 | CC steam units | TRE | Winter | 118.0166 | 97 | 1 | 1 | 5051-Pilot fuel piping and valves A | D1-Forced - Immediate | 852-CC steam units
5051 | Pilot fuel piping and valves A | Gas Turbine | Fuel; Ignition; and Combustion Systems | D1 | Forced - Immediate | 2016 | Waste Heat | WH | 852 | CC steam units | NPCC | Winter | 1280.9833 | 151 | 1 | 1 | 5051-Pilot fuel piping and valves A | D1-Forced - Immediate | 852-CC steam units
5051 | Pilot fuel piping and valves A | Gas Turbine | Fuel; Ignition; and Combustion Systems | U1 | Forced - Immediate | 2016 | Waste Heat | WH | 852 | CC steam units | WECC | Off-Peak | 5778.0265 | 285.1 | 1 | 1 | 5051-Pilot fuel piping and valves A | U1-Forced - Immediate | 852-CC steam units
5051 | Pilot fuel piping and valves A | Gas Turbine | Fuel; Ignition; and Combustion Systems | SF | Startup Failure | 2016 | Gas | GG | 860 | Co-generator Block | NPCC | Off-Peak | 14.0825 | 56.33 | 1 | 1 | 5051-Pilot fuel piping and valves A | SF-Startup Failure | 860-Co-generator Block
5051 | Pilot fuel piping and valves A | Gas Turbine | Fuel; Ignition; and Combustion Systems | SF | Startup Failure | 2016 | Gas | GG | 860 | Co-generator Block | NPCC | Off-Peak | 23.4708 | 56.33 | 1 | 1 | 5051-Pilot fuel piping and valves A | SF-Startup Failure | 860-Co-generator Block
5051 | Pilot fuel piping and valves A | Gas Turbine | Fuel; Ignition; and Combustion Systems | U1 | Forced - Immediate | 2016 | Gas | GG | 860 | Co-generator Block | NPCC | Off-Peak | 98.5775 | 56.33 | 1 | 1 | 5051-Pilot fuel piping and valves A | U1-Forced - Immediate | 860-Co-generator Block
5051 | Pilot fuel piping and valves A | Gas Turbine | Fuel; Ignition; and Combustion Systems | D1 | Forced - Immediate | 2016 | Gas | GG | 861 | CoG GT units | WECC | Summer | 670.8099 | 217.56 | 1 | 1 | 5051-Pilot fuel piping and valves A | D1-Forced - Immediate | 861-CoG GT units
5051 | Pilot fuel piping and valves A | Gas Turbine | Fuel; Ignition; and Combustion Systems | D1 | Forced - Immediate | 2016 | Gas | GG | 861 | CoG GT units | WECC | Winter | 457.8886 | 256.76 | 1 | 1 | 5051-Pilot fuel piping and valves A | D1-Forced - Immediate | 861-CoG GT units
5052 | Pilot fuel nozzles/vanes B | Gas Turbine | Fuel; Ignition; and Combustion Systems | U1 | Forced - Immediate | 2016 | Gas | GG | 300 | Gas Turbine/Jet Engine (Simple Cycle Operation) | NPCC | Off-Peak | 94 | 47 | 1 | 1 | 5052-Pilot fuel nozzles/vanes B | U1-Forced - Immediate | 300-Gas Turbine/Jet Engine (Simple Cycle Operation)
5052 | Pilot fuel nozzles/vanes B | Gas Turbine | Fuel; Ignition; and Combustion Systems | D1 | Forced - Immediate | 2016 | Gas | GG | 300 | Gas Turbine/Jet Engine (Simple Cycle Operation) | RFC | Winter | 96.5333 | 32 | 2 | 2 | 5052-Pilot fuel nozzles/vanes B | D1-Forced - Immediate | 300-Gas Turbine/Jet Engine (Simple Cycle Operation)
5052 | Pilot fuel nozzles/vanes B | Gas Turbine | Fuel; Ignition; and Combustion Systems | U1 | Forced - Immediate | 2016 | Gas | GG | 300 | Gas Turbine/Jet Engine (Simple Cycle Operation) | SERC | Summer | 740.6 | 161 | 1 | 1 | 5052-Pilot fuel nozzles/vanes B | U1-Forced - Immediate | 300-Gas Turbine/Jet Engine (Simple Cycle Operation)
5052 | Pilot fuel nozzles/vanes B | Gas Turbine | Fuel; Ignition; and Combustion Systems | U1 | Forced - Immediate | 2016 | Gas | GG | 300 | Gas Turbine/Jet Engine (Simple Cycle Operation) | RFC | Summer | 677.1666 | 170 | 1 | 1 | 5052-Pilot fuel nozzles/vanes B | U1-Forced - Immediate | 300-Gas Turbine/Jet Engine (Simple Cycle Operation)
5052 | Pilot fuel nozzles/vanes B | Gas Turbine | Fuel; Ignition; and Combustion Systems | U1 | Forced - Immediate | 2016 | Gas | GG | 851 | CC GT units | NPCC | Off-Peak | 15367.7999 | 252 | 1 | 1 | 5052-Pilot fuel nozzles/vanes B | U1-Forced - Immediate | 851-CC GT units
5052 | Pilot fuel nozzles/vanes B | Gas Turbine | Fuel; Ignition; and Combustion Systems | U1 | Forced - Immediate | 2016 | Gas | GG | 851 | CC GT units | RFC | Off-Peak | 320.1666 | 113 | 1 | 1 | 5052-Pilot fuel nozzles/vanes B | U1-Forced - Immediate | 851-CC GT units
5052 | Pilot fuel nozzles/vanes B | Gas Turbine | Fuel; Ignition; and Combustion Systems | D1 | Forced - Immediate | 2016 | Waste Heat | WH | 852 | CC steam units | RFC | Off-Peak | 167.1666 | 59 | 1 | 1 | 5052-Pilot fuel nozzles/vanes B | D1-Forced - Immediate | 852-CC steam units
5052 | Pilot fuel nozzles/vanes B | Gas Turbine | Fuel; Ignition; and Combustion Systems | D1 | Forced - Immediate | 2016 | Waste Heat | WH | 852 | CC steam units | NPCC | Off-Peak | 8202.2583 | 134.5 | 1 | 1 | 5052-Pilot fuel nozzles/vanes B | D1-Forced - Immediate | 852-CC steam units
5053 | Pilot fuel filters A | Gas Turbine | Fuel; Ignition; and Combustion Systems | SF | Startup Failure | 2016 | Gas | GG | 300 | Gas Turbine/Jet Engine (Simple Cycle Operation) | RFC | Summer | 9.9166 | 85 | 1 | 1 | 5053-Pilot fuel filters A | SF-Startup Failure | 300-Gas Turbine/Jet Engine (Simple Cycle Operation)
5054 | Water Injection System (Gas Turbine) | Gas Turbine | Fuel; Ignition; and Combustion Systems | D1 | Forced - Immediate | 2016 | Gas | GG | 300 | Gas Turbine/Jet Engine (Simple Cycle Operation) | MRO | Summer | 47.9166 | 25 | 1 | 1 | 5054-Water Injection System (Gas Turbine) | D1-Forced - Immediate | 300-Gas Turbine/Jet Engine (Simple Cycle Operation)
5054 | Water Injection System (Gas Turbine) | Gas Turbine | Fuel; Ignition; and Combustion Systems | D1 | Forced - Immediate | 2016 | Gas | GG | 300 | Gas Turbine/Jet Engine (Simple Cycle Operation) | WECC | Winter | 6.2667 | 47 | 3 | 3 | 5054-Water Injection System (Gas Turbine) | D1-Forced - Immediate | 300-Gas Turbine/Jet Engine (Simple Cycle Operation)
5054 | Water Injection System (Gas Turbine) | Gas Turbine | Fuel; Ignition; and Combustion Systems | D2 | Forced - Delayed | 2016 | Gas | GG | 300 | Gas Turbine/Jet Engine (Simple Cycle Operation) | WECC | Off-Peak | 1861.4399 | 100.8 | 1 | 1 | 5054-Water Injection System (Gas Turbine) | D2-Forced - Delayed | 300-Gas Turbine/Jet Engine (Simple Cycle Operation)
5054 | Water Injection System (Gas Turbine) | Gas Turbine | Fuel; Ignition; and Combustion Systems | U1 | Forced - Immediate | 2016 | Gas | GG | 300 | Gas Turbine/Jet Engine (Simple Cycle Operation) | RFC | Off-Peak | 84 | 120 | 1 | 1 | 5054-Water Injection System (Gas Turbine) | U1-Forced - Immediate | 300-Gas Turbine/Jet Engine (Simple Cycle Operation)
5054 | Water Injection System (Gas Turbine) | Gas Turbine | Fuel; Ignition; and Combustion Systems | U1 | Forced - Immediate | 2016 | Gas | GG | 300 | Gas Turbine/Jet Engine (Simple Cycle Operation) | WECC | Off-Peak | 122.5 | 42 | 1 | 1 | 5054-Water Injection System (Gas Turbine) | U1-Forced - Immediate | 300-Gas Turbine/Jet Engine (Simple Cycle Operation)
5054 | Water Injection System (Gas Turbine) | Gas Turbine | Fuel; Ignition; and Combustion Systems | U1 | Forced - Immediate | 2016 | Gas | GG | 300 | Gas Turbine/Jet Engine (Simple Cycle Operation) | SERC | Off-Peak | 477.7833 | 109 | 1 | 1 | 5054-Water Injection System (Gas Turbine) | U1-Forced - Immediate | 300-Gas Turbine/Jet Engine (Simple Cycle Operation)
5054 | Water Injection System (Gas Turbine) | Gas Turbine | Fuel; Ignition; and Combustion Systems | U1 | Forced - Immediate | 2016 | Gas | GG | 300 | Gas Turbine/Jet Engine (Simple Cycle Operation) | RFC | Off-Peak | 1387.6666 | 92 | 1 | 1 | 5054-Water Injection System (Gas Turbine) | U1-Forced - Immediate | 300-Gas Turbine/Jet Engine (Simple Cycle Operation)
5054 | Water Injection System (Gas Turbine) | Gas Turbine | Fuel; Ignition; and Combustion Systems | U1 | Forced - Immediate | 2016 | Gas | GG | 300 | Gas Turbine/Jet Engine (Simple Cycle Operation) | WECC | Off-Peak | 1798.8266 | 99.2 | 1 | 1 | 5054-Water Injection System (Gas Turbine) | U1-Forced - Immediate | 300-Gas Turbine/Jet Engine (Simple Cycle Operation)
5054 | Water Injection System (Gas Turbine) | Gas Turbine | Fuel; Ignition; and Combustion Systems | U1 | Forced - Immediate | 2016 | Gas | GG | 300 | Gas Turbine/Jet Engine (Simple Cycle Operation) | MRO | Summer | 125.0333 | 62 | 1 | 1 | 5054-Water Injection System (Gas Turbine) | U1-Forced - Immediate | 300-Gas Turbine/Jet Engine (Simple Cycle Operation)
5054 | Water Injection System (Gas Turbine) | Gas Turbine | Fuel; Ignition; and Combustion Systems | U1 | Forced - Immediate | 2016 | Gas | GG | 300 | Gas Turbine/Jet Engine (Simple Cycle Operation) | WECC | Summer | 132 | 48 | 1 | 1 | 5054-Water Injection System (Gas Turbine) | U1-Forced - Immediate | 300-Gas Turbine/Jet Engine (Simple Cycle Operation)
5054 | Water Injection System (Gas Turbine) | Gas Turbine | Fuel; Ignition; and Combustion Systems | U1 | Forced - Immediate | 2016 | Gas | GG | 300 | Gas Turbine/Jet Engine (Simple Cycle Operation) | WECC | Summer | 552.8833 | 49 | 1 | 1 | 5054-Water Injection System (Gas Turbine) | U1-Forced - Immediate | 300-Gas Turbine/Jet Engine (Simple Cycle Operation)
5054 | Water Injection System (Gas Turbine) | Gas Turbine | Fuel; Ignition; and Combustion Systems | U1 | Forced - Immediate | 2016 | Gas | GG | 300 | Gas Turbine/Jet Engine (Simple Cycle Operation) | WECC | Summer | 653.3333 | 49 | 1 | 1 | 5054-Water Injection System (Gas Turbine) | U1-Forced - Immediate | 300-Gas Turbine/Jet Engine (Simple Cycle Operation)
5054 | Water Injection System (Gas Turbine) | Gas Turbine | Fuel; Ignition; and Combustion Systems | U1 | Forced - Immediate | 2016 | Gas | GG | 300 | Gas Turbine/Jet Engine (Simple Cycle Operation) | RFC | Winter | 59 | 60 | 1 | 1 | 5054-Water Injection System (Gas Turbine) | U1-Forced - Immediate | 300-Gas Turbine/Jet Engine (Simple Cycle Operation)
5054 | Water Injection System (Gas Turbine) | Gas Turbine | Fuel; Ignition; and Combustion Systems | U1 | Forced - Immediate | 2016 | Gas | GG | 300 | Gas Turbine/Jet Engine (Simple Cycle Operation) | RFC | Winter | 85 | 60 | 1 | 1 | 5054-Water Injection System (Gas Turbine) | U1-Forced - Immediate | 300-Gas Turbine/Jet Engine (Simple Cycle Operation)
5054 | Water Injection System (Gas Turbine) | Gas Turbine | Fuel; Ignition; and Combustion Systems | U1 | Forced - Immediate | 2016 | Gas | GG | 300 | Gas Turbine/Jet Engine (Simple Cycle Operation) | SERC | Winter | 202.2667 | 41 | 1 | 1 | 5054-Water Injection System (Gas Turbine) | U1-Forced - Immediate | 300-Gas Turbine/Jet Engine (Simple Cycle Operation)
5054 | Water Injection System (Gas Turbine) | Gas Turbine | Fuel; Ignition; and Combustion Systems | U1 | Forced - Immediate | 2016 | Oil | DI | 300 | Gas Turbine/Jet Engine (Simple Cycle Operation) | NPCC | Winter | 67.15 | 79 | 1 | 1 | 5054-Water Injection System (Gas Turbine) | U1-Forced - Immediate | 300-Gas Turbine/Jet Engine (Simple Cycle Operation)
5054 | Water Injection System (Gas Turbine) | Gas Turbine | Fuel; Ignition; and Combustion Systems | D1 | Forced - Immediate | 2016 | Gas | GG | 300 | Gas Turbine/Jet Engine (Simple Cycle Operation) | WECC | Off-Peak | 126 | 6 | 1 | 1 | 5054-Water Injection System (Gas Turbine) | D1-Forced - Immediate | 300-Gas Turbine/Jet Engine (Simple Cycle Operation)
5054 | Water Injection System (Gas Turbine) | Gas Turbine | Fuel; Ignition; and Combustion Systems | D1 | Forced - Immediate | 2016 | Gas | GG | 300 | Gas Turbine/Jet Engine (Simple Cycle Operation) | WECC | Off-Peak | 214.6667 | 5 | 1 | 1 | 5054-Water Injection System (Gas Turbine) | D1-Forced - Immediate | 300-Gas Turbine/Jet Engine (Simple Cycle Operation)
5054 | Water Injection System (Gas Turbine) | Gas Turbine | Fuel; Ignition; and Combustion Systems | D1 | Forced - Immediate | 2016 | Gas | GG | 300 | Gas Turbine/Jet Engine (Simple Cycle Operation) | WECC | Summer | 8.7273 | 20.14 | 1 | 1 | 5054-Water Injection System (Gas Turbine) | D1-Forced - Immediate | 300-Gas Turbine/Jet Engine (Simple Cycle Operation)
5054 | Water Injection System (Gas Turbine) | Gas Turbine | Fuel; Ignition; and Combustion Systems | D1 | Forced - Immediate | 2016 | Gas | GG | 300 | Gas Turbine/Jet Engine (Simple Cycle Operation) | SERC | Summer | 51.3 | 27 | 1 | 1 | 5054-Water Injection System (Gas Turbine) | D1-Forced - Immediate | 300-Gas Turbine/Jet Engine (Simple Cycle Operation)
5054 | Water Injection System (Gas Turbine) | Gas Turbine | Fuel; Ignition; and Combustion Systems | D2 | Forced - Delayed | 2016 | Gas | GG | 300 | Gas Turbine/Jet Engine (Simple Cycle Operation) | WECC | Off-Peak | 2365.4399 | 100.8 | 1 | 1 | 5054-Water Injection System (Gas Turbine) | D2-Forced - Delayed | 300-Gas Turbine/Jet Engine (Simple Cycle Operation)
5054 | Water Injection System (Gas Turbine) | Gas Turbine | Fuel; Ignition; and Combustion Systems | U1 | Forced - Immediate | 2016 | Gas | GG | 300 | Gas Turbine/Jet Engine (Simple Cycle Operation) | WECC | Off-Peak | 1078 | 40 | 1 | 1 | 5054-Water Injection System (Gas Turbine) | U1-Forced - Immediate | 300-Gas Turbine/Jet Engine (Simple Cycle Operation)
5054 | Water Injection System (Gas Turbine) | Gas Turbine | Fuel; Ignition; and Combustion Systems | U1 | Forced - Immediate | 2016 | Gas | GG | 300 | Gas Turbine/Jet Engine (Simple Cycle Operation) | RFC | Off-Peak | 1811.8466 | 79.7 | 1 | 1 | 5054-Water Injection System (Gas Turbine) | U1-Forced - Immediate | 300-Gas Turbine/Jet Engine (Simple Cycle Operation)
5054 | Water Injection System (Gas Turbine) | Gas Turbine | Fuel; Ignition; and Combustion Systems | U1 | Forced - Immediate | 2016 | Gas | GG | 300 | Gas Turbine/Jet Engine (Simple Cycle Operation) | RFC | Off-Peak | 125168.3333 | 100 | 1 | 1 | 5054-Water Injection System (Gas Turbine) | U1-Forced - Immediate | 300-Gas Turbine/Jet Engine (Simple Cycle Operation)
5054 | Water Injection System (Gas Turbine) | Gas Turbine | Fuel; Ignition; and Combustion Systems | U1 | Forced - Immediate | 2016 | Gas | GG | 300 | Gas Turbine/Jet Engine (Simple Cycle Operation) | WECC | Summer | 205.8 | 49 | 1 | 1 | 5054-Water Injection System (Gas Turbine) | U1-Forced - Immediate | 300-Gas Turbine/Jet Engine (Simple Cycle Operation)
5054 | Water Injection System (Gas Turbine) | Gas Turbine | Fuel; Ignition; and Combustion Systems | U1 | Forced - Immediate | 2016 | Gas | GG | 300 | Gas Turbine/Jet Engine (Simple Cycle Operation) | RFC | Summer | 1320.55 | 147 | 1 | 1 | 5054-Water Injection System (Gas Turbine) | U1-Forced - Immediate | 300-Gas Turbine/Jet Engine (Simple Cycle Operation)
5054 | Water Injection System (Gas Turbine) | Gas Turbine | Fuel; Ignition; and Combustion Systems | U1 | Forced - Immediate | 2016 | Gas | GG | 300 | Gas Turbine/Jet Engine (Simple Cycle Operation) | WECC | Summer | 1464.2833 | 49 | 1 | 1 | 5054-Water Injection System (Gas Turbine) | U1-Forced - Immediate | 300-Gas Turbine/Jet Engine (Simple Cycle Operation)
5054 | Water Injection System (Gas Turbine) | Gas Turbine | Fuel; Ignition; and Combustion Systems | U1 | Forced - Immediate | 2016 | Gas | GG | 300 | Gas Turbine/Jet Engine (Simple Cycle Operation) | WECC | Summer | 1470 | 42 | 1 | 1 | 5054-Water Injection System (Gas Turbine) | U1-Forced - Immediate | 300-Gas Turbine/Jet Engine (Simple Cycle Operation)
5054 | Water Injection System (Gas Turbine) | Gas Turbine | Fuel; Ignition; and Combustion Systems | U1 | Forced - Immediate | 2016 | Gas | GG | 300 | Gas Turbine/Jet Engine (Simple Cycle Operation) | MRO | Summer | 2608.9666 | 82 | 1 | 1 | 5054-Water Injection System (Gas Turbine) | U1-Forced - Immediate | 300-Gas Turbine/Jet Engine (Simple Cycle Operation)
5054 | Water Injection System (Gas Turbine) | Gas Turbine | Fuel; Ignition; and Combustion Systems | U1 | Forced - Immediate | 2016 | Gas | GG | 300 | Gas Turbine/Jet Engine (Simple Cycle Operation) | RFC | Winter | 108.5 | 42 | 1 | 1 | 5054-Water Injection System (Gas Turbine) | U1-Forced - Immediate | 300-Gas Turbine/Jet Engine (Simple Cycle Operation)
5054 | Water Injection System (Gas Turbine) | Gas Turbine | Fuel; Ignition; and Combustion Systems | U1 | Forced - Immediate | 2016 | Gas | GG | 300 | Gas Turbine/Jet Engine (Simple Cycle Operation) | RFC | Winter | 1545 | 100 | 1 | 1 | 5054-Water Injection System (Gas Turbine) | U1-Forced - Immediate | 300-Gas Turbine/Jet Engine (Simple Cycle Operation)
5054 | Water Injection System (Gas Turbine) | Gas Turbine | Fuel; Ignition; and Combustion Systems | D1 | Forced - Immediate | 2016 | Gas | GG | 300 | Gas Turbine/Jet Engine (Simple Cycle Operation) | MRO | Summer | 84010.5 | 27 | 1 | 1 | 5054-Water Injection System (Gas Turbine) | D1-Forced - Immediate | 300-Gas Turbine/Jet Engine (Simple Cycle Operation)
5054 | Water Injection System (Gas Turbine) | Gas Turbine | Fuel; Ignition; and Combustion Systems | D1 | Forced - Immediate | 2016 | Gas | GG | 300 | Gas Turbine/Jet Engine (Simple Cycle Operation) | RFC | Winter | 11.1667 | 10 | 1 | 1 | 5054-Water Injection System (Gas Turbine) | D1-Forced - Immediate | 300-Gas Turbine/Jet Engine (Simple Cycle Operation)
5054 | Water Injection System (Gas Turbine) | Gas Turbine | Fuel; Ignition; and Combustion Systems | D1 | Forced - Immediate | 2016 | Gas | GG | 300 | Gas Turbine/Jet Engine (Simple Cycle Operation) | WECC | Winter | 127.35 | 9 | 1 | 1 | 5054-Water Injection System (Gas Turbine) | D1-Forced - Immediate | 300-Gas Turbine/Jet Engine (Simple Cycle Operation)
5054 | Water Injection System (Gas Turbine) | Gas Turbine | Fuel; Ignition; and Combustion Systems | D2 | Forced - Delayed | 2016 | Gas | GG | 300 | Gas Turbine/Jet Engine (Simple Cycle Operation) | WECC | Off-Peak | 137.7599 | 100.8 | 1 | 1 | 5054-Water Injection System (Gas Turbine) | D2-Forced - Delayed | 300-Gas Turbine/Jet Engine (Simple Cycle Operation)
5054 | Water Injection System (Gas Turbine) | Gas Turbine | Fuel; Ignition; and Combustion Systems | D2 | Forced - Delayed | 2016 | Gas | GG | 300 | Gas Turbine/Jet Engine (Simple Cycle Operation) | WECC | Off-Peak | 252 | 100.8 | 1 | 1 | 5054-Water Injection System (Gas Turbine) | D2-Forced - Delayed | 300-Gas Turbine/Jet Engine (Simple Cycle Operation)
5054 | Water Injection System (Gas Turbine) | Gas Turbine | Fuel; Ignition; and Combustion Systems | U1 | Forced - Immediate | 2016 | Gas | GG | 300 | Gas Turbine/Jet Engine (Simple Cycle Operation) | RFC | Off-Peak | 102.9 | 42 | 1 | 1 | 5054-Water Injection System (Gas Turbine) | U1-Forced - Immediate | 300-Gas Turbine/Jet Engine (Simple Cycle Operation)
5054 | Water Injection System (Gas Turbine) | Gas Turbine | Fuel; Ignition; and Combustion Systems | U1 | Forced - Immediate | 2016 | Gas | GG | 300 | Gas Turbine/Jet Engine (Simple Cycle Operation) | WECC | Summer | 35.1166 | 49 | 1 | 1 | 5054-Water Injection System (Gas Turbine) | U1-Forced - Immediate | 300-Gas Turbine/Jet Engine (Simple Cycle Operation)
5054 | Water Injection System (Gas Turbine) | Gas Turbine | Fuel; Ignition; and Combustion Systems | U1 | Forced - Immediate | 2016 | Gas | GG | 300 | Gas Turbine/Jet Engine (Simple Cycle Operation) | WECC | Summer | 160.8833 | 49 | 1 | 1 | 5054-Water Injection System (Gas Turbine) | U1-Forced - Immediate | 300-Gas Turbine/Jet Engine (Simple Cycle Operation)
5054 | Water Injection System (Gas Turbine) | Gas Turbine | Fuel; Ignition; and Combustion Systems | U1 | Forced - Immediate | 2016 | Gas | GG | 300 | Gas Turbine/Jet Engine (Simple Cycle Operation) | WECC | Summer | 989.1 | 42 | 1 | 1 | 5054-Water Injection System (Gas Turbine) | U1-Forced - Immediate | 300-Gas Turbine/Jet Engine (Simple Cycle Operation)
5054 | Water Injection System (Gas Turbine) | Gas Turbine | Fuel; Ignition; and Combustion Systems | U1 | Forced - Immediate | 2016 | Gas | GG | 300 | Gas Turbine/Jet Engine (Simple Cycle Operation) | NPCC | Winter | 63.2 | 63.2 | 1 | 1 | 5054-Water Injection System (Gas Turbine) | U1-Forced - Immediate | 300-Gas Turbine/Jet Engine (Simple Cycle Operation)
5054 | Water Injection System (Gas Turbine) | Gas Turbine | Fuel; Ignition; and Combustion Systems | U1 | Forced - Immediate | 2016 | Gas | GG | 300 | Gas Turbine/Jet Engine (Simple Cycle Operation) | RFC | Winter | 323.4 | 42 | 1 | 1 | 5054-Water Injection System (Gas Turbine) | U1-Forced - Immediate | 300-Gas Turbine/Jet Engine (Simple Cycle Operation)
5054 | Water Injection System (Gas Turbine) | Gas Turbine | Fuel; Ignition; and Combustion Systems | U1 | Forced - Immediate | 2016 | Gas | GG | 300 | Gas Turbine/Jet Engine (Simple Cycle Operation) | SERC | Winter | 493.3332 | 185 | 1 | 1 | 5054-Water Injection System (Gas Turbine) | U1-Forced - Immediate | 300-Gas Turbine/Jet Engine (Simple Cycle Operation)
5054 | Water Injection System (Gas Turbine) | Gas Turbine | Fuel; Ignition; and Combustion Systems | U1 | Forced - Immediate | 2016 | Gas | GG | 300 | Gas Turbine/Jet Engine (Simple Cycle Operation) | SERC | Winter | 2259.9999 | 150 | 1 | 1 | 5054-Water Injection System (Gas Turbine) | U1-Forced - Immediate | 300-Gas Turbine/Jet Engine (Simple Cycle Operation)
5054 | Water Injection System (Gas Turbine) | Gas Turbine | Fuel; Ignition; and Combustion Systems | U1 | Forced - Immediate | 2016 | Oil | DI | 300 | Gas Turbine/Jet Engine (Simple Cycle Operation) | NPCC | Summer | 256.75 | 79 | 1 | 1 | 5054-Water Injection System (Gas Turbine) | U1-Forced - Immediate | 300-Gas Turbine/Jet Engine (Simple Cycle Operation)
5054 | Water Injection System (Gas Turbine) | Gas Turbine | Fuel; Ignition; and Combustion Systems | U1 | Forced - Immediate | 2016 | Oil | DI | 300 | Gas Turbine/Jet Engine (Simple Cycle Operation) | SERC | Summer | 3091.1832 | 143 | 1 | 1 | 5054-Water Injection System (Gas Turbine) | U1-Forced - Immediate | 300-Gas Turbine/Jet Engine (Simple Cycle Operation)
5054 | Water Injection System (Gas Turbine) | Gas Turbine | Fuel; Ignition; and Combustion Systems | U1 | Forced - Immediate | 2016 | Gas | GG | 300 | Gas Turbine/Jet Engine (Simple Cycle Operation) | NPCC | Off-Peak | 127.5 | 85 | 1 | 1 | 5054-Water Injection System (Gas Turbine) | U1-Forced - Immediate | 300-Gas Turbine/Jet Engine (Simple Cycle Operation)
5054 | Water Injection System (Gas Turbine) | Gas Turbine | Fuel; Ignition; and Combustion Systems | U1 | Forced - Immediate | 2016 | Gas | GG | 300 | Gas Turbine/Jet Engine (Simple Cycle Operation) | SERC | Off-Peak | 588.4166 | 115 | 2 | 2 | 5054-Water Injection System (Gas Turbine) | U1-Forced - Immediate | 300-Gas Turbine/Jet Engine (Simple Cycle Operation)
5054 | Water Injection System (Gas Turbine) | Gas Turbine | Fuel; Ignition; and Combustion Systems | U1 | Forced - Immediate | 2016 | Gas | GG | 300 | Gas Turbine/Jet Engine (Simple Cycle Operation) | SERC | Summer | 23.6833 | 49 | 1 | 1 | 5054-Water Injection System (Gas Turbine) | U1-Forced - Immediate | 300-Gas Turbine/Jet Engine (Simple Cycle Operation)
5054 | Water Injection System (Gas Turbine) | Gas Turbine | Fuel; Ignition; and Combustion Systems | U1 | Forced - Immediate | 2016 | Gas | GG | 300 | Gas Turbine/Jet Engine (Simple Cycle Operation) | WECC | Summer | 25.6 | 48 | 1 | 1 | 5054-Water Injection System (Gas Turbine) | U1-Forced - Immediate | 300-Gas Turbine/Jet Engine (Simple Cycle Operation)
5054 | Water Injection System (Gas Turbine) | Gas Turbine | Fuel; Ignition; and Combustion Systems | U1 | Forced - Immediate | 2016 | Gas | GG | 300 | Gas Turbine/Jet Engine (Simple Cycle Operation) | SERC | Summer | 60.4333 | 49 | 1 | 1 | 5054-Water Injection System (Gas Turbine) | U1-Forced - Immediate | 300-Gas Turbine/Jet Engine (Simple Cycle Operation)
5054 | Water Injection System (Gas Turbine) | Gas Turbine | Fuel; Ignition; and Combustion Systems | U1 | Forced - Immediate | 2016 | Gas | GG | 300 | Gas Turbine/Jet Engine (Simple Cycle Operation) | SERC | Summer | 102 | 45 | 1 | 1 | 5054-Water Injection System (Gas Turbine) | U1-Forced - Immediate | 300-Gas Turbine/Jet Engine (Simple Cycle Operation)
5054 | Water Injection System (Gas Turbine) | Gas Turbine | Fuel; Ignition; and Combustion Systems | U1 | Forced - Immediate | 2016 | Gas | GG | 300 | Gas Turbine/Jet Engine (Simple Cycle Operation) | RFC | Summer | 682 | 88 | 1 | 1 | 5054-Water Injection System (Gas Turbine) | U1-Forced - Immediate | 300-Gas Turbine/Jet Engine (Simple Cycle Operation)
5054 | Water Injection System (Gas Turbine) | Gas Turbine | Fuel; Ignition; and Combustion Systems | U1 | Forced - Immediate | 2016 | Gas | GG | 300 | Gas Turbine/Jet Engine (Simple Cycle Operation) | WECC | Off-Peak | 984.2 | 42 | 1 | 1 | 5054-Water Injection System (Gas Turbine) | U1-Forced - Immediate | 300-Gas Turbine/Jet Engine (Simple Cycle Operation)
5054 | Water Injection System (Gas Turbine) | Gas Turbine | Fuel; Ignition; and Combustion Systems | U1 | Forced - Immediate | 2016 | Gas | GG | 300 | Gas Turbine/Jet Engine (Simple Cycle Operation) | WECC | Summer | 80.85 | 49 | 1 | 1 | 5054-Water Injection System (Gas Turbine) | U1-Forced - Immediate | 300-Gas Turbine/Jet Engine (Simple Cycle Operation)
5054 | Water Injection System (Gas Turbine) | Gas Turbine | Fuel; Ignition; and Combustion Systems | U1 | Forced - Immediate | 2016 | Gas | GG | 300 | Gas Turbine/Jet Engine (Simple Cycle Operation) | RFC | Winter | 312.7 | 118 | 1 | 1 | 5054-Water Injection System (Gas Turbine) | U1-Forced - Immediate | 300-Gas Turbine/Jet Engine (Simple Cycle Operation)
5054 | Water Injection System (Gas Turbine) | Gas Turbine | Fuel; Ignition; and Combustion Systems | U1 | Forced - Immediate | 2016 | Gas | GG | 300 | Gas Turbine/Jet Engine (Simple Cycle Operation) | RFC | Winter | 1323 | 98 | 1 | 1 | 5054-Water Injection System (Gas Turbine) | U1-Forced - Immediate | 300-Gas Turbine/Jet Engine (Simple Cycle Operation)
5054 | Water Injection System (Gas Turbine) | Gas Turbine | Fuel; Ignition; and Combustion Systems | U1 | Forced - Immediate | 2016 | Oil | DI | 300 | Gas Turbine/Jet Engine (Simple Cycle Operation) | NPCC | Off-Peak | 388.4166 | 79 | 1 | 1 | 5054-Water Injection System (Gas Turbine) | U1-Forced - Immediate | 300-Gas Turbine/Jet Engine (Simple Cycle Operation)
5054 | Water Injection System (Gas Turbine) | Gas Turbine | Fuel; Ignition; and Combustion Systems | U2 | Forced - Delayed | 2016 | Gas | GG | 300 | Gas Turbine/Jet Engine (Simple Cycle Operation) | WECC | Winter | 15.5333 | 93.2 | 1 | 1 | 5054-Water Injection System (Gas Turbine) | U2-Forced - Delayed | 300-Gas Turbine/Jet Engine (Simple Cycle Operation)
5054 | Water Injection System (Gas Turbine) | Gas Turbine | Fuel; Ignition; and Combustion Systems | U2 | Forced - Delayed | 2016 | Gas | GG | 300 | Gas Turbine/Jet Engine (Simple Cycle Operation) | WECC | Winter | 428 | 40 | 1 | 1 | 5054-Water Injection System (Gas Turbine) | U2-Forced - Delayed | 300-Gas Turbine/Jet Engine (Simple Cycle Operation)
5054 | Water Injection System (Gas Turbine) | Gas Turbine | Fuel; Ignition; and Combustion Systems | U1 | Forced - Immediate | 2016 | Gas | GG | 300 | Gas Turbine/Jet Engine (Simple Cycle Operation) | NPCC | Off-Peak | 134.25 | 45 | 1 | 1 | 5054-Water Injection System (Gas Turbine) | U1-Forced - Immediate | 300-Gas Turbine/Jet Engine (Simple Cycle Operation)
5054 | Water Injection System (Gas Turbine) | Gas Turbine | Fuel; Ignition; and Combustion Systems | U1 | Forced - Immediate | 2016 | Gas | GG | 300 | Gas Turbine/Jet Engine (Simple Cycle Operation) | WECC | Off-Peak | 160.05 | 97 | 1 | 1 | 5054-Water Injection System (Gas Turbine) | U1-Forced - Immediate | 300-Gas Turbine/Jet Engine (Simple Cycle Operation)
5054 | Water Injection System (Gas Turbine) | Gas Turbine | Fuel; Ignition; and Combustion Systems | U1 | Forced - Immediate | 2016 | Gas | GG | 300 | Gas Turbine/Jet Engine (Simple Cycle Operation) | RFC | Off-Peak | 200 | 100 | 1 | 1 | 5054-Water Injection System (Gas Turbine) | U1-Forced - Immediate | 300-Gas Turbine/Jet Engine (Simple Cycle Operation)
5054 | Water Injection System (Gas Turbine) | Gas Turbine | Fuel; Ignition; and Combustion Systems | U1 | Forced - Immediate | 2016 | Gas | GG | 300 | Gas Turbine/Jet Engine (Simple Cycle Operation) | WECC | Off-Peak | 1165.09 | 52.6 | 1 | 1 | 5054-Water Injection System (Gas Turbine) | U1-Forced - Immediate | 300-Gas Turbine/Jet Engine (Simple Cycle Operation)
5054 | Water Injection System (Gas Turbine) | Gas Turbine | Fuel; Ignition; and Combustion Systems | U1 | Forced - Immediate | 2016 | Gas | GG | 300 | Gas Turbine/Jet Engine (Simple Cycle Operation) | WECC | Summer | 6.5333 | 49 | 1 | 1 | 5054-Water Injection System (Gas Turbine) | U1-Forced - Immediate | 300-Gas Turbine/Jet Engine (Simple Cycle Operation)
5054 | Water Injection System (Gas Turbine) | Gas Turbine | Fuel; Ignition; and Combustion Systems | U1 | Forced - Immediate | 2016 | Gas | GG | 300 | Gas Turbine/Jet Engine (Simple Cycle Operation) | RFC | Summer | 4785.7333 | 88 | 1 | 1 | 5054-Water Injection System (Gas Turbine) | U1-Forced - Immediate | 300-Gas Turbine/Jet Engine (Simple Cycle Operation)
5054 | Water Injection System (Gas Turbine) | Gas Turbine | Fuel; Ignition; and Combustion Systems | U1 | Forced - Immediate | 2016 | Gas | GG | 300 | Gas Turbine/Jet Engine (Simple Cycle Operation) | SERC | Winter | 218.1666 | 85 | 1 | 1 | 5054-Water Injection System (Gas Turbine) | U1-Forced - Immediate | 300-Gas Turbine/Jet Engine (Simple Cycle Operation)
5054 | Water Injection System (Gas Turbine) | Gas Turbine | Fuel; Ignition; and Combustion Systems | D1 | Forced - Immediate | 2016 | Gas | GG | 300 | Gas Turbine/Jet Engine (Simple Cycle Operation) | SERC | Off-Peak | 21.15 | 27 | 1 | 1 | 5054-Water Injection System (Gas Turbine) | D1-Forced - Immediate | 300-Gas Turbine/Jet Engine (Simple Cycle Operation)
5054 | Water Injection System (Gas Turbine) | Gas Turbine | Fuel; Ignition; and Combustion Systems | D1 | Forced - Immediate | 2016 | Gas | GG | 300 | Gas Turbine/Jet Engine (Simple Cycle Operation) | WECC | Off-Peak | 40.768 | 76.44 | 1 | 1 | 5054-Water Injection System (Gas Turbine) | D1-Forced - Immediate | 300-Gas Turbine/Jet Engine (Simple Cycle Operation)
5054 | Water Injection System (Gas Turbine) | Gas Turbine | Fuel; Ignition; and Combustion Systems | D1 | Forced - Immediate | 2016 | Gas | GG | 300 | Gas Turbine/Jet Engine (Simple Cycle Operation) | MRO | Off-Peak | 48 | 24 | 1 | 1 | 5054-Water Injection System (Gas Turbine) | D1-Forced - Immediate | 300-Gas Turbine/Jet Engine (Simple Cycle Operation)
5054 | Water Injection System (Gas Turbine) | Gas Turbine | Fuel; Ignition; and Combustion Systems | D1 | Forced - Immediate | 2016 | Gas | GG | 300 | Gas Turbine/Jet Engine (Simple Cycle Operation) | WECC | Off-Peak | 146.9 | 6 | 1 | 1 | 5054-Water Injection System (Gas Turbine) | D1-Forced - Immediate | 300-Gas Turbine/Jet Engine (Simple Cycle Operation)
5054 | Water Injection System (Gas Turbine) | Gas Turbine | Fuel; Ignition; and Combustion Systems | D1 | Forced - Immediate | 2016 | Gas | GG | 300 | Gas Turbine/Jet Engine (Simple Cycle Operation) | WECC | Summer | 41.6666 | 25 | 1 | 1 | 5054-Water Injection System (Gas Turbine) | D1-Forced - Immediate | 300-Gas Turbine/Jet Engine (Simple Cycle Operation)
5054 | Water Injection System (Gas Turbine) | Gas Turbine | Fuel; Ignition; and Combustion Systems | D1 | Forced - Immediate | 2016 | Gas | GG | 300 | Gas Turbine/Jet Engine (Simple Cycle Operation) | RFC | Summer | 201.1667 | 10 | 1 | 1 | 5054-Water Injection System (Gas Turbine) | D1-Forced - Immediate | 300-Gas Turbine/Jet Engine (Simple Cycle Operation)
5054 | Water Injection System (Gas Turbine) | Gas Turbine | Fuel; Ignition; and Combustion Systems | D1 | Forced - Immediate | 2016 | Gas | GG | 300 | Gas Turbine/Jet Engine (Simple Cycle Operation) | WECC | Winter | 6.765 | 3.3 | 1 | 1 | 5054-Water Injection System (Gas Turbine) | D1-Forced - Immediate | 300-Gas Turbine/Jet Engine (Simple Cycle Operation)
5054 | Water Injection System (Gas Turbine) | Gas Turbine | Fuel; Ignition; and Combustion Systems | D1 | Forced - Immediate | 2016 | Gas | GG | 300 | Gas Turbine/Jet Engine (Simple Cycle Operation) | RFC | Winter | 15 | 30 | 1 | 1 | 5054-Water Injection System (Gas Turbine) | D1-Forced - Immediate | 300-Gas Turbine/Jet Engine (Simple Cycle Operation)
5054 | Water Injection System (Gas Turbine) | Gas Turbine | Fuel; Ignition; and Combustion Systems | D2 | Forced - Delayed | 2016 | Gas | GG | 300 | Gas Turbine/Jet Engine (Simple Cycle Operation) | WECC | Off-Peak | 4099.1999 | 100.8 | 1 | 1 | 5054-Water Injection System (Gas Turbine) | D2-Forced - Delayed | 300-Gas Turbine/Jet Engine (Simple Cycle Operation)
5054 | Water Injection System (Gas Turbine) | Gas Turbine | Fuel; Ignition; and Combustion Systems | D2 | Forced - Delayed | 2016 | Gas | GG | 300 | Gas Turbine/Jet Engine (Simple Cycle Operation) | WECC | Off-Peak | 4100.88 | 100.8 | 1 | 1 | 5054-Water Injection System (Gas Turbine) | D2-Forced - Delayed | 300-Gas Turbine/Jet Engine (Simple Cycle Operation)
5054 | Water Injection System (Gas Turbine) | Gas Turbine | Fuel; Ignition; and Combustion Systems | U1 | Forced - Immediate | 2016 | Gas | GG | 300 | Gas Turbine/Jet Engine (Simple Cycle Operation) | SERC | Off-Peak | 87.2 | 109 | 1 | 1 | 5054-Water Injection System (Gas Turbine) | U1-Forced - Immediate | 300-Gas Turbine/Jet Engine (Simple Cycle Operation)
5054 | Water Injection System (Gas Turbine) | Gas Turbine | Fuel; Ignition; and Combustion Systems | U1 | Forced - Immediate | 2016 | Gas | GG | 300 | Gas Turbine/Jet Engine (Simple Cycle Operation) | RFC | Off-Peak | 102.2 | 42 | 1 | 1 | 5054-Water Injection System (Gas Turbine) | U1-Forced - Immediate | 300-Gas Turbine/Jet Engine (Simple Cycle Operation)
5054 | Water Injection System (Gas Turbine) | Gas Turbine | Fuel; Ignition; and Combustion Systems | U1 | Forced - Immediate | 2016 | Gas | GG | 300 | Gas Turbine/Jet Engine (Simple Cycle Operation) | SERC | Off-Peak | 1960.5376 | 28.51 | 1 | 1 | 5054-Water Injection System (Gas Turbine) | U1-Forced - Immediate | 300-Gas Turbine/Jet Engine (Simple Cycle Operation)
5054 | Water Injection System (Gas Turbine) | Gas Turbine | Fuel; Ignition; and Combustion Systems | U1 | Forced - Immediate | 2016 | Gas | GG | 300 | Gas Turbine/Jet Engine (Simple Cycle Operation) | RFC | Summer | 24.4999 | 147 | 1 | 1 | 5054-Water Injection System (Gas Turbine) | U1-Forced - Immediate | 300-Gas Turbine/Jet Engine (Simple Cycle Operation)
5054 | Water Injection System (Gas Turbine) | Gas Turbine | Fuel; Ignition; and Combustion Systems | U1 | Forced - Immediate | 2016 | Gas | GG | 300 | Gas Turbine/Jet Engine (Simple Cycle Operation) | SERC | Summer | 31.06 | 31.06 | 1 | 1 | 5054-Water Injection System (Gas Turbine) | U1-Forced - Immediate | 300-Gas Turbine/Jet Engine (Simple Cycle Operation)
5054 | Water Injection System (Gas Turbine) | Gas Turbine | Fuel; Ignition; and Combustion Systems | U1 | Forced - Immediate | 2016 | Gas | GG | 300 | Gas Turbine/Jet Engine (Simple Cycle Operation) | SERC | Summer | 63 | 54 | 1 | 1 | 5054-Water Injection System (Gas Turbine) | U1-Forced - Immediate | 300-Gas Turbine/Jet Engine (Simple Cycle Operation)
5054 | Water Injection System (Gas Turbine) | Gas Turbine | Fuel; Ignition; and Combustion Systems | U1 | Forced - Immediate | 2016 | Gas | GG | 300 | Gas Turbine/Jet Engine (Simple Cycle Operation) | SERC | Summer | 103.3083 | 112.7 | 1 | 1 | 5054-Water Injection System (Gas Turbine) | U1-Forced - Immediate | 300-Gas Turbine/Jet Engine (Simple Cycle Operation)
5054 | Water Injection System (Gas Turbine) | Gas Turbine | Fuel; Ignition; and Combustion Systems | U1 | Forced - Immediate | 2016 | Gas | GG | 300 | Gas Turbine/Jet Engine (Simple Cycle Operation) | RFC | Summer | 59238.6666 | 88 | 1 | 1 | 5054-Water Injection System (Gas Turbine) | U1-Forced - Immediate | 300-Gas Turbine/Jet Engine (Simple Cycle Operation)
5054 | Water Injection System (Gas Turbine) | Gas Turbine | Fuel; Ignition; and Combustion Systems | U1 | Forced - Immediate | 2016 | Gas | OG | 300 | Gas Turbine/Jet Engine (Simple Cycle Operation) | MRO | Off-Peak | 77.5 | 93 | 1 | 1 | 5054-Water Injection System (Gas Turbine) | U1-Forced - Immediate | 300-Gas Turbine/Jet Engine (Simple Cycle Operation)
5054 | Water Injection System (Gas Turbine) | Gas Turbine | Fuel; Ignition; and Combustion Systems | D1 | Forced - Immediate | 2016 | Gas | GG | 300 | Gas Turbine/Jet Engine (Simple Cycle Operation) | MRO | Summer | 33 | 12 | 1 | 1 | 5054-Water Injection System (Gas Turbine) | D1-Forced - Immediate | 300-Gas Turbine/Jet Engine (Simple Cycle Operation)
5054 | Water Injection System (Gas Turbine) | Gas Turbine | Fuel; Ignition; and Combustion Systems | D1 | Forced - Immediate | 2016 | Gas | GG | 300 | Gas Turbine/Jet Engine (Simple Cycle Operation) | WECC | Summer | 112.5 | 25 | 1 | 1 | 5054-Water Injection System (Gas Turbine) | D1-Forced - Immediate | 300-Gas Turbine/Jet Engine (Simple Cycle Operation)
5054 | Water Injection System (Gas Turbine) | Gas Turbine | Fuel; Ignition; and Combustion Systems | D2 | Forced - Delayed | 2016 | Gas | GG | 300 | Gas Turbine/Jet Engine (Simple Cycle Operation) | WECC | Off-Peak | 208.3199 | 100.8 | 1 | 1 | 5054-Water Injection System (Gas Turbine) | D2-Forced - Delayed | 300-Gas Turbine/Jet Engine (Simple Cycle Operation)
5054 | Water Injection System (Gas Turbine) | Gas Turbine | Fuel; Ignition; and Combustion Systems | U1 | Forced - Immediate | 2016 | Gas | GG | 300 | Gas Turbine/Jet Engine (Simple Cycle Operation) | MRO | Off-Peak | 10.8333 | 50 | 1 | 1 | 5054-Water Injection System (Gas Turbine) | U1-Forced - Immediate | 300-Gas Turbine/Jet Engine (Simple Cycle Operation)
5054 | Water Injection System (Gas Turbine) | Gas Turbine | Fuel; Ignition; and Combustion Systems | U1 | Forced - Immediate | 2016 | Gas | GG | 300 | Gas Turbine/Jet Engine (Simple Cycle Operation) | SERC | Off-Peak | 34.5 | 45 | 1 | 1 | 5054-Water Injection System (Gas Turbine) | U1-Forced - Immediate | 300-Gas Turbine/Jet Engine (Simple Cycle Operation)
5054 | Water Injection System (Gas Turbine) | Gas Turbine | Fuel; Ignition; and Combustion Systems | U1 | Forced - Immediate | 2016 | Gas | GG | 300 | Gas Turbine/Jet Engine (Simple Cycle Operation) | RFC | Off-Peak | 154 | 42 | 1 | 1 | 5054-Water Injection System (Gas Turbine) | U1-Forced - Immediate | 300-Gas Turbine/Jet Engine (Simple Cycle Operation)
5054 | Water Injection System (Gas Turbine) | Gas Turbine | Fuel; Ignition; and Combustion Systems | U1 | Forced - Immediate | 2016 | Gas | GG | 300 | Gas Turbine/Jet Engine (Simple Cycle Operation) | SERC | Summer | 76.76 | 45.6 | 1 | 1 | 5054-Water Injection System (Gas Turbine) | U1-Forced - Immediate | 300-Gas Turbine/Jet Engine (Simple Cycle Operation)
5054 | Water Injection System (Gas Turbine) | Gas Turbine | Fuel; Ignition; and Combustion Systems | U1 | Forced - Immediate | 2016 | Gas | OG | 300 | Gas Turbine/Jet Engine (Simple Cycle Operation) | MRO | Off-Peak | 505.3 | 93 | 1 | 1 | 5054-Water Injection System (Gas Turbine) | U1-Forced - Immediate | 300-Gas Turbine/Jet Engine (Simple Cycle Operation)
5054 | Water Injection System (Gas Turbine) | Gas Turbine | Fuel; Ignition; and Combustion Systems | U1 | Forced - Immediate | 2016 | Gas | OG | 300 | Gas Turbine/Jet Engine (Simple Cycle Operation) | MRO | Off-Peak | 15821.7666 | 94 | 1 | 1 | 5054-Water Injection System (Gas Turbine) | U1-Forced - Immediate | 300-Gas Turbine/Jet Engine (Simple Cycle Operation)
5054 | Water Injection System (Gas Turbine) | Gas Turbine | Fuel; Ignition; and Combustion Systems | D1 | Forced - Immediate | 2016 | Gas | GG | 850 | Combined Cycle Block | NPCC | Off-Peak | 185.7974 | 318.51 | 1 | 1 | 5054-Water Injection System (Gas Turbine) | D1-Forced - Immediate | 850-Combined Cycle Block
5054 | Water Injection System (Gas Turbine) | Gas Turbine | Fuel; Ignition; and Combustion Systems | D1 | Forced - Immediate | 2016 | Gas | GG | 850 | Combined Cycle Block | RFC | Off-Peak | 45.6 | 36 | 1 | 1 | 5054-Water Injection System (Gas Turbine) | D1-Forced - Immediate | 850-Combined Cycle Block
5054 | Water Injection System (Gas Turbine) | Gas Turbine | Fuel; Ignition; and Combustion Systems | D1 | Forced - Immediate | 2016 | Gas | GG | 850 | Combined Cycle Block | RFC | Summer | 76.8499 | 159 | 1 | 1 | 5054-Water Injection System (Gas Turbine) | D1-Forced - Immediate | 850-Combined Cycle Block
5054 | Water Injection System (Gas Turbine) | Gas Turbine | Fuel; Ignition; and Combustion Systems | D1 | Forced - Immediate | 2016 | Gas | GG | 850 | Combined Cycle Block | RFC | Summer | 90.6666 | 170 | 1 | 1 | 5054-Water Injection System (Gas Turbine) | D1-Forced - Immediate | 850-Combined Cycle Block
5054 | Water Injection System (Gas Turbine) | Gas Turbine | Fuel; Ignition; and Combustion Systems | U2 | Forced - Delayed | 2016 | Gas | GG | 850 | Combined Cycle Block | WECC | Winter | 21.7067 | 29.6 | 1 | 1 | 5054-Water Injection System (Gas Turbine) | U2-Forced - Delayed | 850-Combined Cycle Block
5054 | Water Injection System (Gas Turbine) | Gas Turbine | Fuel; Ignition; and Combustion Systems | U1 | Forced - Immediate | 2016 | Gas | GG | 850 | Combined Cycle Block | RFC | Summer | 36.0333 | 46 | 1 | 1 | 5054-Water Injection System (Gas Turbine) | U1-Forced - Immediate | 850-Combined Cycle Block
5054 | Water Injection System (Gas Turbine) | Gas Turbine | Fuel; Ignition; and Combustion Systems | D1 | Forced - Immediate | 2016 | Gas | GG | 851 | CC GT units | WECC | Winter | 1.8333 | 5 | 1 | 1 | 5054-Water Injection System (Gas Turbine) | D1-Forced - Immediate | 851-CC GT units
5054 | Water Injection System (Gas Turbine) | Gas Turbine | Fuel; Ignition; and Combustion Systems | U1 | Forced - Immediate | 2016 | Gas | GG | 851 | CC GT units | WECC | Summer | 268.75 | 43 | 1 | 1 | 5054-Water Injection System (Gas Turbine) | U1-Forced - Immediate | 851-CC GT units
5054 | Water Injection System (Gas Turbine) | Gas Turbine | Fuel; Ignition; and Combustion Systems | U1 | Forced - Immediate | 2016 | Gas | GG | 851 | CC GT units | WECC | Winter | 191.35 | 44.5 | 1 | 1 | 5054-Water Injection System (Gas Turbine) | U1-Forced - Immediate | 851-CC GT units
5054 | Water Injection System (Gas Turbine) | Gas Turbine | Fuel; Ignition; and Combustion Systems | U1 | Forced - Immediate | 2016 | Gas | GG | 851 | CC GT units | WECC | Winter | 694.2 | 44.5 | 1 | 1 | 5054-Water Injection System (Gas Turbine) | U1-Forced - Immediate | 851-CC GT units
5054 | Water Injection System (Gas Turbine) | Gas Turbine | Fuel; Ignition; and Combustion Systems | U1 | Forced - Immediate | 2016 | Gas | GG | 851 | CC GT units | NPCC | Off-Peak | 2589.4 | 242 | 1 | 1 | 5054-Water Injection System (Gas Turbine) | U1-Forced - Immediate | 851-CC GT units
5054 | Water Injection System (Gas Turbine) | Gas Turbine | Fuel; Ignition; and Combustion Systems | U1 | Forced - Immediate | 2016 | Gas | GG | 851 | CC GT units | WECC | Summer | 259.875 | 157.5 | 1 | 1 | 5054-Water Injection System (Gas Turbine) | U1-Forced - Immediate | 851-CC GT units
5054 | Water Injection System (Gas Turbine) | Gas Turbine | Fuel; Ignition; and Combustion Systems | U1 | Forced - Immediate | 2016 | Gas | GG | 851 | CC GT units | RFC | Winter | 202.125 | 192.5 | 1 | 1 | 5054-Water Injection System (Gas Turbine) | U1-Forced - Immediate | 851-CC GT units
5054 | Water Injection System (Gas Turbine) | Gas Turbine | Fuel; Ignition; and Combustion Systems | U1 | Forced - Immediate | 2016 | Gas | GG | 851 | CC GT units | WECC | Winter | 513.2333 | 44.5 | 1 | 1 | 5054-Water Injection System (Gas Turbine) | U1-Forced - Immediate | 851-CC GT units
5054 | Water Injection System (Gas Turbine) | Gas Turbine | Fuel; Ignition; and Combustion Systems | U1 | Forced - Immediate | 2016 | Gas | GG | 851 | CC GT units | WECC | Winter | 276.6416 | 44.5 | 1 | 1 | 5054-Water Injection System (Gas Turbine) | U1-Forced - Immediate | 851-CC GT units
5054 | Water Injection System (Gas Turbine) | Gas Turbine | Fuel; Ignition; and Combustion Systems | D1 | Forced - Immediate | 2016 | Gas | GG | 851 | CC GT units | WECC | Winter | 200.3333 | 5 | 1 | 1 | 5054-Water Injection System (Gas Turbine) | D1-Forced - Immediate | 851-CC GT units
5054 | Water Injection System (Gas Turbine) | Gas Turbine | Fuel; Ignition; and Combustion Systems | U1 | Forced - Immediate | 2016 | Gas | GG | 851 | CC GT units | WECC | Summer | 553.8749 | 157.5 | 1 | 1 | 5054-Water Injection System (Gas Turbine) | U1-Forced - Immediate | 851-CC GT units
5054 | Water Injection System (Gas Turbine) | Gas Turbine | Fuel; Ignition; and Combustion Systems | U1 | Forced - Immediate | 2016 | Gas | GG | 851 | CC GT units | WECC | Winter | 708.2916 | 44.5 | 1 | 1 | 5054-Water Injection System (Gas Turbine) | U1-Forced - Immediate | 851-CC GT units
5054 | Water Injection System (Gas Turbine) | Gas Turbine | Fuel; Ignition; and Combustion Systems | D1 | Forced - Immediate | 2016 | Gas | GG | 851 | CC GT units | WECC | Winter | 188.25 | 5 | 1 | 1 | 5054-Water Injection System (Gas Turbine) | D1-Forced - Immediate | 851-CC GT units
5054 | Water Injection System (Gas Turbine) | Gas Turbine | Fuel; Ignition; and Combustion Systems | U1 | Forced - Immediate | 2016 | Gas | GG | 851 | CC GT units | RFC | Winter | 128.0999 | 126 | 1 | 1 | 5054-Water Injection System (Gas Turbine) | U1-Forced - Immediate | 851-CC GT units
5054 | Water Injection System (Gas Turbine) | Gas Turbine | Fuel; Ignition; and Combustion Systems | D1 | Forced - Immediate | 2016 | Waste Heat | WH | 852 | CC steam units | WECC | Winter | 149.9333 | 13 | 1 | 1 | 5054-Water Injection System (Gas Turbine) | D1-Forced - Immediate | 852-CC steam units
5054 | Water Injection System (Gas Turbine) | Gas Turbine | Fuel; Ignition; and Combustion Systems | D1 | Forced - Immediate | 2016 | Waste Heat | WH | 852 | CC steam units | RFC | Winter | 64.4566 | 63.4 | 1 | 1 | 5054-Water Injection System (Gas Turbine) | D1-Forced - Immediate | 852-CC steam units
5054 | Water Injection System (Gas Turbine) | Gas Turbine | Fuel; Ignition; and Combustion Systems | D1 | Forced - Immediate | 2016 | Waste Heat | WH | 852 | CC steam units | NPCC | Off-Peak | 1417.75 | 132.5 | 1 | 1 | 5054-Water Injection System (Gas Turbine) | D1-Forced - Immediate | 852-CC steam units
5054 | Water Injection System (Gas Turbine) | Gas Turbine | Fuel; Ignition; and Combustion Systems | U1 | Forced - Immediate | 2016 | Waste Heat | WH | 852 | CC steam units | WECC | Summer | 560.0833 | 235 | 1 | 1 | 5054-Water Injection System (Gas Turbine) | U1-Forced - Immediate | 852-CC steam units
5054 | Water Injection System (Gas Turbine) | Gas Turbine | Fuel; Ignition; and Combustion Systems | D1 | Forced - Immediate | 2016 | Waste Heat | WH | 852 | CC steam units | WECC | Summer | 81.25 | 13 | 1 | 1 | 5054-Water Injection System (Gas Turbine) | D1-Forced - Immediate | 852-CC steam units
5054 | Water Injection System (Gas Turbine) | Gas Turbine | Fuel; Ignition; and Combustion Systems | U1 | Forced - Immediate | 2016 | Waste Heat | WH | 852 | CC steam units | RFC | Winter | 160.6666 | 120.5 | 1 | 1 | 5054-Water Injection System (Gas Turbine) | U1-Forced - Immediate | 852-CC steam units
5054 | Water Injection System (Gas Turbine) | Gas Turbine | Fuel; Ignition; and Combustion Systems | U1 | Forced - Immediate | 2016 | Waste Heat | WH | 852 | CC steam units | WECC | Summer | 975.25 | 235 | 1 | 1 | 5054-Water Injection System (Gas Turbine) | U1-Forced - Immediate | 852-CC steam units
5054 | Water Injection System (Gas Turbine) | Gas Turbine | Fuel; Ignition; and Combustion Systems | U1 | Forced - Immediate | 2016 | Gas | GG | 861 | CoG GT units | WECC | Summer | 40.8333 | 49 | 1 | 1 | 5054-Water Injection System (Gas Turbine) | U1-Forced - Immediate | 861-CoG GT units
5060 | Atomizing air system B | Gas Turbine | Fuel; Ignition; and Combustion Systems | U1 | Forced - Immediate | 2016 | Gas | GG | 300 | Gas Turbine/Jet Engine (Simple Cycle Operation) | RFC | Summer | 651 | 84 | 1 | 1 | 5060-Atomizing air system B | U1-Forced - Immediate | 300-Gas Turbine/Jet Engine (Simple Cycle Operation)
5060 | Atomizing air system B | Gas Turbine | Fuel; Ignition; and Combustion Systems | U1 | Forced - Immediate | 2016 | Gas | GG | 300 | Gas Turbine/Jet Engine (Simple Cycle Operation) | MRO | Winter | 1526.0166 | 61 | 1 | 1 | 5060-Atomizing air system B | U1-Forced - Immediate | 300-Gas Turbine/Jet Engine (Simple Cycle Operation)
5060 | Atomizing air system B | Gas Turbine | Fuel; Ignition; and Combustion Systems | U1 | Forced - Immediate | 2016 | Oil | DI | 300 | Gas Turbine/Jet Engine (Simple Cycle Operation) | NPCC | Summer | 124.875 | 18.5 | 1 | 1 | 5060-Atomizing air system B | U1-Forced - Immediate | 300-Gas Turbine/Jet Engine (Simple Cycle Operation)
5060 | Atomizing air system B | Gas Turbine | Fuel; Ignition; and Combustion Systems | SF | Startup Failure | 2016 | Gas | GG | 300 | Gas Turbine/Jet Engine (Simple Cycle Operation) | SERC | Off-Peak | 167.7333 | 74 | 1 | 1 | 5060-Atomizing air system B | SF-Startup Failure | 300-Gas Turbine/Jet Engine (Simple Cycle Operation)
5060 | Atomizing air system B | Gas Turbine | Fuel; Ignition; and Combustion Systems | SF | Startup Failure | 2016 | Gas | GG | 300 | Gas Turbine/Jet Engine (Simple Cycle Operation) | SERC | Off-Peak | 35.3166 | 163 | 1 | 1 | 5060-Atomizing air system B | SF-Startup Failure | 300-Gas Turbine/Jet Engine (Simple Cycle Operation)
5060 | Atomizing air system B | Gas Turbine | Fuel; Ignition; and Combustion Systems | SF | Startup Failure | 2016 | Gas | GG | 300 | Gas Turbine/Jet Engine (Simple Cycle Operation) | SERC | Off-Peak | 151 | 151 | 1 | 1 | 5060-Atomizing air system B | SF-Startup Failure | 300-Gas Turbine/Jet Engine (Simple Cycle Operation)
5060 | Atomizing air system B | Gas Turbine | Fuel; Ignition; and Combustion Systems | U1 | Forced - Immediate | 2016 | Oil | DI | 300 | Gas Turbine/Jet Engine (Simple Cycle Operation) | RFC | Summer | 16.7166 | 59 | 1 | 1 | 5060-Atomizing air system B | U1-Forced - Immediate | 300-Gas Turbine/Jet Engine (Simple Cycle Operation)
5060 | Atomizing air system B | Gas Turbine | Fuel; Ignition; and Combustion Systems | SF | Startup Failure | 2016 | Gas | GG | 300 | Gas Turbine/Jet Engine (Simple Cycle Operation) | SERC | Summer | 176.5833 | 163 | 1 | 1 | 5060-Atomizing air system B | SF-Startup Failure | 300-Gas Turbine/Jet Engine (Simple Cycle Operation)
5060 | Atomizing air system B | Gas Turbine | Fuel; Ignition; and Combustion Systems | U1 | Forced - Immediate | 2016 | Gas | GG | 300 | Gas Turbine/Jet Engine (Simple Cycle Operation) | MRO | Winter | 1204.9333 | 56 | 1 | 1 | 5060-Atomizing air system B | U1-Forced - Immediate | 300-Gas Turbine/Jet Engine (Simple Cycle Operation)
5060 | Atomizing air system B | Gas Turbine | Fuel; Ignition; and Combustion Systems | U1 | Forced - Immediate | 2016 | Gas | GG | 300 | Gas Turbine/Jet Engine (Simple Cycle Operation) | WECC | Winter | 1494.8 | 148 | 1 | 1 | 5060-Atomizing air system B | U1-Forced - Immediate | 300-Gas Turbine/Jet Engine (Simple Cycle Operation)
5060 | Atomizing air system B | Gas Turbine | Fuel; Ignition; and Combustion Systems | U1 | Forced - Immediate | 2016 | Oil | DI | 300 | Gas Turbine/Jet Engine (Simple Cycle Operation) | WECC | Off-Peak | 8842.5 | 54 | 1 | 1 | 5060-Atomizing air system B | U1-Forced - Immediate | 300-Gas Turbine/Jet Engine (Simple Cycle Operation)
5060 | Atomizing air system B | Gas Turbine | Fuel; Ignition; and Combustion Systems | U1 | Forced - Immediate | 2016 | Oil | DI | 300 | Gas Turbine/Jet Engine (Simple Cycle Operation) | MRO | Winter | 4272 | 45 | 1 | 1 | 5060-Atomizing air system B | U1-Forced - Immediate | 300-Gas Turbine/Jet Engine (Simple Cycle Operation)
5060 | Atomizing air system B | Gas Turbine | Fuel; Ignition; and Combustion Systems | U1 | Forced - Immediate | 2016 | Gas | GG | 300 | Gas Turbine/Jet Engine (Simple Cycle Operation) | MRO | Summer | 17 | 34 | 1 | 1 | 5060-Atomizing air system B | U1-Forced - Immediate | 300-Gas Turbine/Jet Engine (Simple Cycle Operation)
5060 | Atomizing air system B | Gas Turbine | Fuel; Ignition; and Combustion Systems | U1 | Forced - Immediate | 2016 | Gas | GG | 300 | Gas Turbine/Jet Engine (Simple Cycle Operation) | SERC | Summer | 38.465 | 153.86 | 1 | 1 | 5060-Atomizing air system B | U1-Forced - Immediate | 300-Gas Turbine/Jet Engine (Simple Cycle Operation)
5060 | Atomizing air system B | Gas Turbine | Fuel; Ignition; and Combustion Systems | U1 | Forced - Immediate | 2016 | Gas | GG | 300 | Gas Turbine/Jet Engine (Simple Cycle Operation) | RFC | Summer | 2441.3333 | 80 | 1 | 1 | 5060-Atomizing air system B | U1-Forced - Immediate | 300-Gas Turbine/Jet Engine (Simple Cycle Operation)
5060 | Atomizing air system B | Gas Turbine | Fuel; Ignition; and Combustion Systems | U1 | Forced - Immediate | 2016 | Gas | GG | 300 | Gas Turbine/Jet Engine (Simple Cycle Operation) | SERC | Winter | 474.6665 | 178 | 1 | 1 | 5060-Atomizing air system B | U1-Forced - Immediate | 300-Gas Turbine/Jet Engine (Simple Cycle Operation)
5060 | Atomizing air system B | Gas Turbine | Fuel; Ignition; and Combustion Systems | U1 | Forced - Immediate | 2016 | Oil | DI | 300 | Gas Turbine/Jet Engine (Simple Cycle Operation) | MRO | Off-Peak | 18.75 | 45 | 1 | 1 | 5060-Atomizing air system B | U1-Forced - Immediate | 300-Gas Turbine/Jet Engine (Simple Cycle Operation)
5060 | Atomizing air system B | Gas Turbine | Fuel; Ignition; and Combustion Systems | U1 | Forced - Immediate | 2016 | Oil | DI | 300 | Gas Turbine/Jet Engine (Simple Cycle Operation) | MRO | Winter | 4064.25 | 45 | 1 | 1 | 5060-Atomizing air system B | U1-Forced - Immediate | 300-Gas Turbine/Jet Engine (Simple Cycle Operation)
5060 | Atomizing air system B | Gas Turbine | Fuel; Ignition; and Combustion Systems | D1 | Forced - Immediate | 2016 | Gas | GG | 300 | Gas Turbine/Jet Engine (Simple Cycle Operation) | MRO | Summer | 50.8667 | 2 | 1 | 1 | 5060-Atomizing air system B | D1-Forced - Immediate | 300-Gas Turbine/Jet Engine (Simple Cycle Operation)
5060 | Atomizing air system B | Gas Turbine | Fuel; Ignition; and Combustion Systems | SF | Startup Failure | 2016 | Gas | GG | 300 | Gas Turbine/Jet Engine (Simple Cycle Operation) | SERC | Summer | 994.9612 | 153.86 | 1 | 1 | 5060-Atomizing air system B | SF-Startup Failure | 300-Gas Turbine/Jet Engine (Simple Cycle Operation)
5060 | Atomizing air system B | Gas Turbine | Fuel; Ignition; and Combustion Systems | SF | Startup Failure | 2016 | Gas | GG | 300 | Gas Turbine/Jet Engine (Simple Cycle Operation) | MRO | Winter | 1073 | 148 | 1 | 1 | 5060-Atomizing air system B | SF-Startup Failure | 300-Gas Turbine/Jet Engine (Simple Cycle Operation)
5060 | Atomizing air system B | Gas Turbine | Fuel; Ignition; and Combustion Systems | U1 | Forced - Immediate | 2016 | Oil | DI | 300 | Gas Turbine/Jet Engine (Simple Cycle Operation) | MRO | Winter | 2128.5 | 45 | 1 | 1 | 5060-Atomizing air system B | U1-Forced - Immediate | 300-Gas Turbine/Jet Engine (Simple Cycle Operation)
5060 | Atomizing air system B | Gas Turbine | Fuel; Ignition; and Combustion Systems | SF | Startup Failure | 2016 | Gas | GG | 300 | Gas Turbine/Jet Engine (Simple Cycle Operation) | SERC | Summer | 89.65 | 163 | 1 | 1 | 5060-Atomizing air system B | SF-Startup Failure | 300-Gas Turbine/Jet Engine (Simple Cycle Operation)
5060 | Atomizing air system B | Gas Turbine | Fuel; Ignition; and Combustion Systems | U1 | Forced - Immediate | 2016 | Gas | GG | 300 | Gas Turbine/Jet Engine (Simple Cycle Operation) | SERC | Off-Peak | 108 | 180 | 1 | 1 | 5060-Atomizing air system B | U1-Forced - Immediate | 300-Gas Turbine/Jet Engine (Simple Cycle Operation)
5060 | Atomizing air system B | Gas Turbine | Fuel; Ignition; and Combustion Systems | U1 | Forced - Immediate | 2016 | Gas | GG | 300 | Gas Turbine/Jet Engine (Simple Cycle Operation) | TRE | Summer | 133.3333 | 80 | 1 | 1 | 5060-Atomizing air system B | U1-Forced - Immediate | 300-Gas Turbine/Jet Engine (Simple Cycle Operation)
5060 | Atomizing air system B | Gas Turbine | Fuel; Ignition; and Combustion Systems | U1 | Forced - Immediate | 2016 | Gas | GG | 300 | Gas Turbine/Jet Engine (Simple Cycle Operation) | WECC | Winter | 983.5 | 42 | 1 | 1 | 5060-Atomizing air system B | U1-Forced - Immediate | 300-Gas Turbine/Jet Engine (Simple Cycle Operation)
5060 | Atomizing air system B | Gas Turbine | Fuel; Ignition; and Combustion Systems | SF | Startup Failure | 2016 | Gas | GG | 850 | Combined Cycle Block | WECC | Summer | 42.9333 | 92 | 1 | 1 | 5060-Atomizing air system B | SF-Startup Failure | 850-Combined Cycle Block
5060 | Atomizing air system B | Gas Turbine | Fuel; Ignition; and Combustion Systems | U1 | Forced - Immediate | 2016 | Gas | GG | 850 | Combined Cycle Block | NPCC | Off-Peak | 178.2666 | 133.7 | 1 | 1 | 5060-Atomizing air system B | U1-Forced - Immediate | 850-Combined Cycle Block
5060 | Atomizing air system B | Gas Turbine | Fuel; Ignition; and Combustion Systems | D2 | Forced - Delayed | 2016 | Gas | GG | 850 | Combined Cycle Block | SERC | Winter | 1908 | 318 | 1 | 1 | 5060-Atomizing air system B | D2-Forced - Delayed | 850-Combined Cycle Block
5060 | Atomizing air system B | Gas Turbine | Fuel; Ignition; and Combustion Systems | U1 | Forced - Immediate | 2016 | Gas | GG | 850 | Combined Cycle Block | WECC | Off-Peak | 144.2 | 103 | 1 | 1 | 5060-Atomizing air system B | U1-Forced - Immediate | 850-Combined Cycle Block
5060 | Atomizing air system B | Gas Turbine | Fuel; Ignition; and Combustion Systems | D1 | Forced - Immediate | 2016 | Oil | DI | 850 | Combined Cycle Block | RFC | Winter | 115 | 115 | 1 | 1 | 5060-Atomizing air system B | D1-Forced - Immediate | 850-Combined Cycle Block
5060 | Atomizing air system B | Gas Turbine | Fuel; Ignition; and Combustion Systems | D1 | Forced - Immediate | 2016 | Gas | GG | 850 | Combined Cycle Block | SERC | Off-Peak | 382.6664 | 328 | 1 | 1 | 5060-Atomizing air system B | D1-Forced - Immediate | 850-Combined Cycle Block
5060 | Atomizing air system B | Gas Turbine | Fuel; Ignition; and Combustion Systems | D1 | Forced - Immediate | 2016 | Gas | GG | 850 | Combined Cycle Block | SERC | Off-Peak | 2300.9 | 266 | 1 | 1 | 5060-Atomizing air system B | D1-Forced - Immediate | 850-Combined Cycle Block
5060 | Atomizing air system B | Gas Turbine | Fuel; Ignition; and Combustion Systems | U1 | Forced - Immediate | 2016 | Gas | GG | 850 | Combined Cycle Block | NPCC | Off-Peak | 23.7666 | 46 | 1 | 1 | 5060-Atomizing air system B | U1-Forced - Immediate | 850-Combined Cycle Block
5060 | Atomizing air system B | Gas Turbine | Fuel; Ignition; and Combustion Systems | SF | Startup Failure | 2016 | Gas | GG | 851 | CC GT units | WECC | Summer | 472.5 | 157.5 | 1 | 1 | 5060-Atomizing air system B | SF-Startup Failure | 851-CC GT units
5060 | Atomizing air system B | Gas Turbine | Fuel; Ignition; and Combustion Systems | U1 | Forced - Immediate | 2016 | Gas | GG | 851 | CC GT units | TRE | Off-Peak | 1771.1999 | 162 | 1 | 1 | 5060-Atomizing air system B | U1-Forced - Immediate | 851-CC GT units
5060 | Atomizing air system B | Gas Turbine | Fuel; Ignition; and Combustion Systems | SF | Startup Failure | 2016 | Gas | GG | 851 | CC GT units | SERC | Summer | 689.9332 | 158 | 1 | 1 | 5060-Atomizing air system B | SF-Startup Failure | 851-CC GT units
5060 | Atomizing air system B | Gas Turbine | Fuel; Ignition; and Combustion Systems | U1 | Forced - Immediate | 2016 | Gas | GG | 851 | CC GT units | TRE | Off-Peak | 33.45 | 223 | 1 | 1 | 5060-Atomizing air system B | U1-Forced - Immediate | 851-CC GT units
5060 | Atomizing air system B | Gas Turbine | Fuel; Ignition; and Combustion Systems | U1 | Forced - Immediate | 2016 | Gas | GG | 851 | CC GT units | SERC | Summer | 4495.1 | 158 | 1 | 1 | 5060-Atomizing air system B | U1-Forced - Immediate | 851-CC GT units
5060 | Atomizing air system B | Gas Turbine | Fuel; Ignition; and Combustion Systems | U1 | Forced - Immediate | 2016 | Gas | GG | 851 | CC GT units | RFC | Winter | 372.1666 | 192.5 | 1 | 1 | 5060-Atomizing air system B | U1-Forced - Immediate | 851-CC GT units
5060 | Atomizing air system B | Gas Turbine | Fuel; Ignition; and Combustion Systems | SF | Startup Failure | 2016 | Gas | GG | 851 | CC GT units | WECC | Off-Peak | 484.3999 | 168 | 1 | 1 | 5060-Atomizing air system B | SF-Startup Failure | 851-CC GT units
5060 | Atomizing air system B | Gas Turbine | Fuel; Ignition; and Combustion Systems | SF | Startup Failure | 2016 | Gas | GG | 851 | CC GT units | SERC | Summer | 903.2332 | 158 | 1 | 1 | 5060-Atomizing air system B | SF-Startup Failure | 851-CC GT units
5060 | Atomizing air system B | Gas Turbine | Fuel; Ignition; and Combustion Systems | U2 | Forced - Delayed | 2016 | Gas | GG | 851 | CC GT units | SERC | Summer | 423.9666 | 158 | 1 | 1 | 5060-Atomizing air system B | U2-Forced - Delayed | 851-CC GT units
5060 | Atomizing air system B | Gas Turbine | Fuel; Ignition; and Combustion Systems | SF | Startup Failure | 2016 | Gas | GG | 851 | CC GT units | SERC | Summer | 384.4666 | 158 | 1 | 1 | 5060-Atomizing air system B | SF-Startup Failure | 851-CC GT units
5060 | Atomizing air system B | Gas Turbine | Fuel; Ignition; and Combustion Systems | SF | Startup Failure | 2016 | Gas | GG | 851 | CC GT units | SERC | Summer | 452.9332 | 158 | 1 | 1 | 5060-Atomizing air system B | SF-Startup Failure | 851-CC GT units
5060 | Atomizing air system B | Gas Turbine | Fuel; Ignition; and Combustion Systems | U1 | Forced - Immediate | 2016 | Gas | GG | 851 | CC GT units | RFC | Winter | 298.375 | 192.5 | 1 | 1 | 5060-Atomizing air system B | U1-Forced - Immediate | 851-CC GT units
5060 | Atomizing air system B | Gas Turbine | Fuel; Ignition; and Combustion Systems | U1 | Forced - Immediate | 2016 | Gas | GG | 851 | CC GT units | SERC | Off-Peak | 461.9999 | 180 | 1 | 1 | 5060-Atomizing air system B | U1-Forced - Immediate | 851-CC GT units
5060 | Atomizing air system B | Gas Turbine | Fuel; Ignition; and Combustion Systems | U1 | Forced - Immediate | 2016 | Waste Heat | WH | 852 | CC steam units | RFC | Winter | 277.15 | 120.5 | 1 | 1 | 5060-Atomizing air system B | U1-Forced - Immediate | 852-CC steam units
5060 | Atomizing air system B | Gas Turbine | Fuel; Ignition; and Combustion Systems | U1 | Forced - Immediate | 2016 | Gas | GG | 852 | CC steam units | WECC | Winter | 2076.6665 | 175 | 1 | 1 | 5060-Atomizing air system B | U1-Forced - Immediate | 852-CC steam units
5060 | Atomizing air system B | Gas Turbine | Fuel; Ignition; and Combustion Systems | D1 | Forced - Immediate | 2016 | Waste Heat | WH | 852 | CC steam units | TRE | Off-Peak | 1721.3666 | 113 | 1 | 1 | 5060-Atomizing air system B | D1-Forced - Immediate | 852-CC steam units
5060 | Atomizing air system B | Gas Turbine | Fuel; Ignition; and Combustion Systems | U1 | Forced - Immediate | 2016 | Waste Heat | WH | 852 | CC steam units | RFC | Winter | 259.075 | 120.5 | 1 | 1 | 5060-Atomizing air system B | U1-Forced - Immediate | 852-CC steam units
5060 | Atomizing air system B | Gas Turbine | Fuel; Ignition; and Combustion Systems | D1 | Forced - Immediate | 2016 | Waste Heat | WH | 852 | CC steam units | TRE | Off-Peak | 2459.9999 | 225 | 1 | 1 | 5060-Atomizing air system B | D1-Forced - Immediate | 852-CC steam units
5065 | NOx water injection system including pumps | Gas Turbine | Fuel; Ignition; and Combustion Systems | D1 | Forced - Immediate | 2016 | Gas | GG | 300 | Gas Turbine/Jet Engine (Simple Cycle Operation) | RFC | Summer | 63.9825 | 22.45 | 1 | 1 | 5065-NOx water injection system including pumps | D1-Forced - Immediate | 300-Gas Turbine/Jet Engine (Simple Cycle Operation)
5065 | NOx water injection system including pumps | Gas Turbine | Fuel; Ignition; and Combustion Systems | D1 | Forced - Immediate | 2016 | Gas | GG | 300 | Gas Turbine/Jet Engine (Simple Cycle Operation) | MRO | Winter | 100 | 24 | 1 | 1 | 5065-NOx water injection system including pumps | D1-Forced - Immediate | 300-Gas Turbine/Jet Engine (Simple Cycle Operation)
5065 | NOx water injection system including pumps | Gas Turbine | Fuel; Ignition; and Combustion Systems | SF | Startup Failure | 2016 | Gas | GG | 300 | Gas Turbine/Jet Engine (Simple Cycle Operation) | SERC | Summer | 30.0666 | 82 | 1 | 1 | 5065-NOx water injection system including pumps | SF-Startup Failure | 300-Gas Turbine/Jet Engine (Simple Cycle Operation)
5065 | NOx water injection system including pumps | Gas Turbine | Fuel; Ignition; and Combustion Systems | U1 | Forced - Immediate | 2016 | Gas | GG | 300 | Gas Turbine/Jet Engine (Simple Cycle Operation) | WECC | Off-Peak | 191.25 | 25 | 2 | 2 | 5065-NOx water injection system including pumps | U1-Forced - Immediate | 300-Gas Turbine/Jet Engine (Simple Cycle Operation)
5065 | NOx water injection system including pumps | Gas Turbine | Fuel; Ignition; and Combustion Systems | U1 | Forced - Immediate | 2016 | Gas | GG | 300 | Gas Turbine/Jet Engine (Simple Cycle Operation) | MRO | Summer | 34.4 | 48 | 1 | 1 | 5065-NOx water injection system including pumps | U1-Forced - Immediate | 300-Gas Turbine/Jet Engine (Simple Cycle Operation)
5065 | NOx water injection system including pumps | Gas Turbine | Fuel; Ignition; and Combustion Systems | U1 | Forced - Immediate | 2016 | Gas | GG | 300 | Gas Turbine/Jet Engine (Simple Cycle Operation) | MRO | Winter | 119.2 | 48 | 1 | 1 | 5065-NOx water injection system including pumps | U1-Forced - Immediate | 300-Gas Turbine/Jet Engine (Simple Cycle Operation)
5065 | NOx water injection system including pumps | Gas Turbine | Fuel; Ignition; and Combustion Systems | U1 | Forced - Immediate | 2016 | Gas | GG | 300 | Gas Turbine/Jet Engine (Simple Cycle Operation) | WECC | Winter | 775.8333 | 47.5 | 1 | 1 | 5065-NOx water injection system including pumps | U1-Forced - Immediate | 300-Gas Turbine/Jet Engine (Simple Cycle Operation)
5065 | NOx water injection system including pumps | Gas Turbine | Fuel; Ignition; and Combustion Systems | U1 | Forced - Immediate | 2016 | Gas | GG | 300 | Gas Turbine/Jet Engine (Simple Cycle Operation) | TRE | Winter | 1358.5333 | 46 | 1 | 1 | 5065-NOx water injection system including pumps | U1-Forced - Immediate | 300-Gas Turbine/Jet Engine (Simple Cycle Operation)
5065 | NOx water injection system including pumps | Gas Turbine | Fuel; Ignition; and Combustion Systems | D1 | Forced - Immediate | 2016 | Gas | GG | 300 | Gas Turbine/Jet Engine (Simple Cycle Operation) | RFC | Summer | 31.0558 | 22.45 | 1 | 1 | 5065-NOx water injection system including pumps | D1-Forced - Immediate | 300-Gas Turbine/Jet Engine (Simple Cycle Operation)
5065 | NOx water injection system including pumps | Gas Turbine | Fuel; Ignition; and Combustion Systems | D1 | Forced - Immediate | 2016 | Gas | GG | 300 | Gas Turbine/Jet Engine (Simple Cycle Operation) | SERC | Summer | 115.5 | 77 | 1 | 1 | 5065-NOx water injection system including pumps | D1-Forced - Immediate | 300-Gas Turbine/Jet Engine (Simple Cycle Operation)
5065 | NOx water injection system including pumps | Gas Turbine | Fuel; Ignition; and Combustion Systems | U1 | Forced - Immediate | 2016 | Gas | GG | 300 | Gas Turbine/Jet Engine (Simple Cycle Operation) | SERC | Off-Peak | 24.5 | 98 | 1 | 1 | 5065-NOx water injection system including pumps | U1-Forced - Immediate | 300-Gas Turbine/Jet Engine (Simple Cycle Operation)
5065 | NOx water injection system including pumps | Gas Turbine | Fuel; Ignition; and Combustion Systems | U1 | Forced - Immediate | 2016 | Gas | GG | 300 | Gas Turbine/Jet Engine (Simple Cycle Operation) | NPCC | Off-Peak | 180.4833 | 49 | 1 | 1 | 5065-NOx water injection system including pumps | U1-Forced - Immediate | 300-Gas Turbine/Jet Engine (Simple Cycle Operation)
5065 | NOx water injection system including pumps | Gas Turbine | Fuel; Ignition; and Combustion Systems | U1 | Forced - Immediate | 2016 | Gas | GG | 300 | Gas Turbine/Jet Engine (Simple Cycle Operation) | MRO | Off-Peak | 210.4 | 48 | 1 | 1 | 5065-NOx water injection system including pumps | U1-Forced - Immediate | 300-Gas Turbine/Jet Engine (Simple Cycle Operation)
5065 | NOx water injection system including pumps | Gas Turbine | Fuel; Ignition; and Combustion Systems | U1 | Forced - Immediate | 2016 | Gas | GG | 300 | Gas Turbine/Jet Engine (Simple Cycle Operation) | NPCC | Summer | 21.2333 | 49 | 1 | 1 | 5065-NOx water injection system including pumps | U1-Forced - Immediate | 300-Gas Turbine/Jet Engine (Simple Cycle Operation)
5065 | NOx water injection system including pumps | Gas Turbine | Fuel; Ignition; and Combustion Systems | U1 | Forced - Immediate | 2016 | Gas | GG | 300 | Gas Turbine/Jet Engine (Simple Cycle Operation) | WECC | Summer | 85 | 100 | 1 | 1 | 5065-NOx water injection system including pumps | U1-Forced - Immediate | 300-Gas Turbine/Jet Engine (Simple Cycle Operation)
5065 | NOx water injection system including pumps | Gas Turbine | Fuel; Ignition; and Combustion Systems | U1 | Forced - Immediate | 2016 | Gas | GG | 300 | Gas Turbine/Jet Engine (Simple Cycle Operation) | SERC | Summer | 454.48 | 45.6 | 1 | 1 | 5065-NOx water injection system including pumps | U1-Forced - Immediate | 300-Gas Turbine/Jet Engine (Simple Cycle Operation)
5065 | NOx water injection system including pumps | Gas Turbine | Fuel; Ignition; and Combustion Systems | U1 | Forced - Immediate | 2016 | Gas | GG | 300 | Gas Turbine/Jet Engine (Simple Cycle Operation) | TRE | Winter | 9.9666 | 46 | 1 | 1 | 5065-NOx water injection system including pumps | U1-Forced - Immediate | 300-Gas Turbine/Jet Engine (Simple Cycle Operation)
5065 | NOx water injection system including pumps | Gas Turbine | Fuel; Ignition; and Combustion Systems | U1 | Forced - Immediate | 2016 | Gas | GG | 300 | Gas Turbine/Jet Engine (Simple Cycle Operation) | RFC | Winter | 30 | 45 | 1 | 1 | 5065-NOx water injection system including pumps | U1-Forced - Immediate | 300-Gas Turbine/Jet Engine (Simple Cycle Operation)
5065 | NOx water injection system including pumps | Gas Turbine | Fuel; Ignition; and Combustion Systems | U1 | Forced - Immediate | 2016 | Gas | GG | 300 | Gas Turbine/Jet Engine (Simple Cycle Operation) | RFC | Winter | 49.7 | 42 | 1 | 1 | 5065-NOx water injection system including pumps | U1-Forced - Immediate | 300-Gas Turbine/Jet Engine (Simple Cycle Operation)
5065 | NOx water injection system including pumps | Gas Turbine | Fuel; Ignition; and Combustion Systems | U1 | Forced - Immediate | 2016 | Gas | GG | 300 | Gas Turbine/Jet Engine (Simple Cycle Operation) | SERC | Winter | 114.6666 | 172 | 1 | 1 | 5065-NOx water injection system including pumps | U1-Forced - Immediate | 300-Gas Turbine/Jet Engine (Simple Cycle Operation)
5065 | NOx water injection system including pumps | Gas Turbine | Fuel; Ignition; and Combustion Systems | U1 | Forced - Immediate | 2016 | Gas | GG | 300 | Gas Turbine/Jet Engine (Simple Cycle Operation) | WECC | Winter | 457.9733 | 99.2 | 1 | 1 | 5065-NOx water injection system including pumps | U1-Forced - Immediate | 300-Gas Turbine/Jet Engine (Simple Cycle Operation)
5065 | NOx water injection system including pumps | Gas Turbine | Fuel; Ignition; and Combustion Systems | D1 | Forced - Immediate | 2016 | Gas | GG | 300 | Gas Turbine/Jet Engine (Simple Cycle Operation) | RFC | Off-Peak | 246.5 | 15 | 1 | 1 | 5065-NOx water injection system including pumps | D1-Forced - Immediate | 300-Gas Turbine/Jet Engine (Simple Cycle Operation)
5065 | NOx water injection system including pumps | Gas Turbine | Fuel; Ignition; and Combustion Systems | D1 | Forced - Immediate | 2016 | Gas | GG | 300 | Gas Turbine/Jet Engine (Simple Cycle Operation) | RFC | Off-Peak | 340.4517 | 35.9 | 2 | 2 | 5065-NOx water injection system including pumps | D1-Forced - Immediate | 300-Gas Turbine/Jet Engine (Simple Cycle Operation)
5065 | NOx water injection system including pumps | Gas Turbine | Fuel; Ignition; and Combustion Systems | SF | Startup Failure | 2016 | Gas | GG | 300 | Gas Turbine/Jet Engine (Simple Cycle Operation) | SERC | Summer | 28.7 | 82 | 1 | 1 | 5065-NOx water injection system including pumps | SF-Startup Failure | 300-Gas Turbine/Jet Engine (Simple Cycle Operation)
5065 | NOx water injection system including pumps | Gas Turbine | Fuel; Ignition; and Combustion Systems | SF | Startup Failure | 2016 | Gas | GG | 300 | Gas Turbine/Jet Engine (Simple Cycle Operation) | SERC | Winter | 133.5 | 178 | 1 | 1 | 5065-NOx water injection system including pumps | SF-Startup Failure | 300-Gas Turbine/Jet Engine (Simple Cycle Operation)
5065 | NOx water injection system including pumps | Gas Turbine | Fuel; Ignition; and Combustion Systems | U1 | Forced - Immediate | 2016 | Gas | GG | 300 | Gas Turbine/Jet Engine (Simple Cycle Operation) | NPCC | Off-Peak | 18.7833 | 49 | 1 | 1 | 5065-NOx water injection system including pumps | U1-Forced - Immediate | 300-Gas Turbine/Jet Engine (Simple Cycle Operation)
5065 | NOx water injection system including pumps | Gas Turbine | Fuel; Ignition; and Combustion Systems | U1 | Forced - Immediate | 2016 | Gas | GG | 300 | Gas Turbine/Jet Engine (Simple Cycle Operation) | NPCC | Off-Peak | 86.5666 | 49 | 1 | 1 | 5065-NOx water injection system including pumps | U1-Forced - Immediate | 300-Gas Turbine/Jet Engine (Simple Cycle Operation)
5065 | NOx water injection system including pumps | Gas Turbine | Fuel; Ignition; and Combustion Systems | U1 | Forced - Immediate | 2016 | Gas | GG | 300 | Gas Turbine/Jet Engine (Simple Cycle Operation) | NPCC | Off-Peak | 116.7833 | 49 | 1 | 1 | 5065-NOx water injection system including pumps | U1-Forced - Immediate | 300-Gas Turbine/Jet Engine (Simple Cycle Operation)
5065 | NOx water injection system including pumps | Gas Turbine | Fuel; Ignition; and Combustion Systems | U1 | Forced - Immediate | 2016 | Gas | GG | 300 | Gas Turbine/Jet Engine (Simple Cycle Operation) | WECC | Off-Peak | 136.6666 | 100 | 1 | 1 | 5065-NOx water injection system including pumps | U1-Forced - Immediate | 300-Gas Turbine/Jet Engine (Simple Cycle Operation)
5065 | NOx water injection system including pumps | Gas Turbine | Fuel; Ignition; and Combustion Systems | U1 | Forced - Immediate | 2016 | Gas | GG | 300 | Gas Turbine/Jet Engine (Simple Cycle Operation) | RFC | Off-Peak | 386.4 | 42 | 12 | 12 | 5065-NOx water injection system including pumps | U1-Forced - Immediate | 300-Gas Turbine/Jet Engine (Simple Cycle Operation)
5065 | NOx water injection system including pumps | Gas Turbine | Fuel; Ignition; and Combustion Systems | U1 | Forced - Immediate | 2016 | Gas | GG | 300 | Gas Turbine/Jet Engine (Simple Cycle Operation) | RFC | Summer | 5.6 | 42 | 1 | 1 | 5065-NOx water injection system including pumps | U1-Forced - Immediate | 300-Gas Turbine/Jet Engine (Simple Cycle Operation)
5065 | NOx water injection system including pumps | Gas Turbine | Fuel; Ignition; and Combustion Systems | U1 | Forced - Immediate | 2016 | Gas | GG | 300 | Gas Turbine/Jet Engine (Simple Cycle Operation) | RFC | Summer | 153.75 | 45 | 1 | 1 | 5065-NOx water injection system including pumps | U1-Forced - Immediate | 300-Gas Turbine/Jet Engine (Simple Cycle Operation)
5065 | NOx water injection system including pumps | Gas Turbine | Fuel; Ignition; and Combustion Systems | D1 | Forced - Immediate | 2016 | Gas | GG | 300 | Gas Turbine/Jet Engine (Simple Cycle Operation) | RFC | Off-Peak | 35 | 35 | 1 | 1 | 5065-NOx water injection system including pumps | D1-Forced - Immediate | 300-Gas Turbine/Jet Engine (Simple Cycle Operation)
5065 | NOx water injection system including pumps | Gas Turbine | Fuel; Ignition; and Combustion Systems | D1 | Forced - Immediate | 2016 | Gas | GG | 300 | Gas Turbine/Jet Engine (Simple Cycle Operation) | RFC | Summer | 7825.675 | 21.45 | 1 | 1 | 5065-NOx water injection system including pumps | D1-Forced - Immediate | 300-Gas Turbine/Jet Engine (Simple Cycle Operation)
5065 | NOx water injection system including pumps | Gas Turbine | Fuel; Ignition; and Combustion Systems | D1 | Forced - Immediate | 2016 | Gas | GG | 300 | Gas Turbine/Jet Engine (Simple Cycle Operation) | WECC | Winter | 50 | 25 | 1 | 1 | 5065-NOx water injection system including pumps | D1-Forced - Immediate | 300-Gas Turbine/Jet Engine (Simple Cycle Operation)
5065 | NOx water injection system including pumps | Gas Turbine | Fuel; Ignition; and Combustion Systems | SF | Startup Failure | 2016 | Gas | GG | 300 | Gas Turbine/Jet Engine (Simple Cycle Operation) | SERC | Off-Peak | 30.0666 | 82 | 1 | 1 | 5065-NOx water injection system including pumps | SF-Startup Failure | 300-Gas Turbine/Jet Engine (Simple Cycle Operation)
5065 | NOx water injection system including pumps | Gas Turbine | Fuel; Ignition; and Combustion Systems | U1 | Forced - Immediate | 2016 | Gas | GG | 300 | Gas Turbine/Jet Engine (Simple Cycle Operation) | WECC | Off-Peak | 784 | 40 | 1 | 1 | 5065-NOx water injection system including pumps | U1-Forced - Immediate | 300-Gas Turbine/Jet Engine (Simple Cycle Operation)
5065 | NOx water injection system including pumps | Gas Turbine | Fuel; Ignition; and Combustion Systems | U1 | Forced - Immediate | 2016 | Gas | GG | 300 | Gas Turbine/Jet Engine (Simple Cycle Operation) | MRO | Summer | 98.25 | 45 | 1 | 1 | 5065-NOx water injection system including pumps | U1-Forced - Immediate | 300-Gas Turbine/Jet Engine (Simple Cycle Operation)
5065 | NOx water injection system including pumps | Gas Turbine | Fuel; Ignition; and Combustion Systems | U1 | Forced - Immediate | 2016 | Gas | GG | 300 | Gas Turbine/Jet Engine (Simple Cycle Operation) | RFC | Summer | 156.7999 | 147 | 1 | 1 | 5065-NOx water injection system including pumps | U1-Forced - Immediate | 300-Gas Turbine/Jet Engine (Simple Cycle Operation)
5065 | NOx water injection system including pumps | Gas Turbine | Fuel; Ignition; and Combustion Systems | U1 | Forced - Immediate | 2016 | Gas | GG | 300 | Gas Turbine/Jet Engine (Simple Cycle Operation) | WECC | Summer | 3163.3333 | 100 | 1 | 1 | 5065-NOx water injection system including pumps | U1-Forced - Immediate | 300-Gas Turbine/Jet Engine (Simple Cycle Operation)
5065 | NOx water injection system including pumps | Gas Turbine | Fuel; Ignition; and Combustion Systems | D1 | Forced - Immediate | 2016 | Gas | GG | 300 | Gas Turbine/Jet Engine (Simple Cycle Operation) | RFC | Off-Peak | 278.75 | 15 | 1 | 1 | 5065-NOx water injection system including pumps | D1-Forced - Immediate | 300-Gas Turbine/Jet Engine (Simple Cycle Operation)
5065 | NOx water injection system including pumps | Gas Turbine | Fuel; Ignition; and Combustion Systems | D1 | Forced - Immediate | 2016 | Gas | GG | 300 | Gas Turbine/Jet Engine (Simple Cycle Operation) | RFC | Off-Peak | 2375.26 | 33.9 | 2 | 2 | 5065-NOx water injection system including pumps | D1-Forced - Immediate | 300-Gas Turbine/Jet Engine (Simple Cycle Operation)
5065 | NOx water injection system including pumps | Gas Turbine | Fuel; Ignition; and Combustion Systems | D1 | Forced - Immediate | 2016 | Gas | GG | 300 | Gas Turbine/Jet Engine (Simple Cycle Operation) | WECC | Winter | 6.2667 | 47 | 1 | 1 | 5065-NOx water injection system including pumps | D1-Forced - Immediate | 300-Gas Turbine/Jet Engine (Simple Cycle Operation)
5065 | NOx water injection system including pumps | Gas Turbine | Fuel; Ignition; and Combustion Systems | U1 | Forced - Immediate | 2016 | Gas | GG | 300 | Gas Turbine/Jet Engine (Simple Cycle Operation) | SERC | Off-Peak | 210.375 | 45.9 | 1 | 1 | 5065-NOx water injection system including pumps | U1-Forced - Immediate | 300-Gas Turbine/Jet Engine (Simple Cycle Operation)
5065 | NOx water injection system including pumps | Gas Turbine | Fuel; Ignition; and Combustion Systems | U1 | Forced - Immediate | 2016 | Gas | GG | 300 | Gas Turbine/Jet Engine (Simple Cycle Operation) | NPCC | Off-Peak | 461.4166 | 49 | 1 | 1 | 5065-NOx water injection system including pumps | U1-Forced - Immediate | 300-Gas Turbine/Jet Engine (Simple Cycle Operation)
5065 | NOx water injection system including pumps | Gas Turbine | Fuel; Ignition; and Combustion Systems | U1 | Forced - Immediate | 2016 | Gas | GG | 300 | Gas Turbine/Jet Engine (Simple Cycle Operation) | RFC | Off-Peak | 655.7033 | 85.9 | 1 | 1 | 5065-NOx water injection system including pumps | U1-Forced - Immediate | 300-Gas Turbine/Jet Engine (Simple Cycle Operation)
5065 | NOx water injection system including pumps | Gas Turbine | Fuel; Ignition; and Combustion Systems | U1 | Forced - Immediate | 2016 | Gas | GG | 300 | Gas Turbine/Jet Engine (Simple Cycle Operation) | RFC | Off-Peak | 1002.0499 | 147 | 1 | 1 | 5065-NOx water injection system including pumps | U1-Forced - Immediate | 300-Gas Turbine/Jet Engine (Simple Cycle Operation)
5065 | NOx water injection system including pumps | Gas Turbine | Fuel; Ignition; and Combustion Systems | U1 | Forced - Immediate | 2016 | Gas | GG | 300 | Gas Turbine/Jet Engine (Simple Cycle Operation) | MRO | Summer | 101.25 | 45 | 1 | 1 | 5065-NOx water injection system including pumps | U1-Forced - Immediate | 300-Gas Turbine/Jet Engine (Simple Cycle Operation)
5065 | NOx water injection system including pumps | Gas Turbine | Fuel; Ignition; and Combustion Systems | U1 | Forced - Immediate | 2016 | Gas | GG | 300 | Gas Turbine/Jet Engine (Simple Cycle Operation) | SERC | Summer | 118.9 | 82 | 1 | 1 | 5065-NOx water injection system including pumps | U1-Forced - Immediate | 300-Gas Turbine/Jet Engine (Simple Cycle Operation)
5065 | NOx water injection system including pumps | Gas Turbine | Fuel; Ignition; and Combustion Systems | U1 | Forced - Immediate | 2016 | Gas | GG | 300 | Gas Turbine/Jet Engine (Simple Cycle Operation) | SERC | Summer | 515.2333 | 82 | 1 | 1 | 5065-NOx water injection system including pumps | U1-Forced - Immediate | 300-Gas Turbine/Jet Engine (Simple Cycle Operation)
5065 | NOx water injection system including pumps | Gas Turbine | Fuel; Ignition; and Combustion Systems | U1 | Forced - Immediate | 2016 | Gas | GG | 300 | Gas Turbine/Jet Engine (Simple Cycle Operation) | NPCC | Summer | 729.8 | 49.2 | 1 | 1 | 5065-NOx water injection system including pumps | U1-Forced - Immediate | 300-Gas Turbine/Jet Engine (Simple Cycle Operation)
5065 | NOx water injection system including pumps | Gas Turbine | Fuel; Ignition; and Combustion Systems | U1 | Forced - Immediate | 2016 | Gas | GG | 300 | Gas Turbine/Jet Engine (Simple Cycle Operation) | SERC | Winter | 57 | 45 | 1 | 1 | 5065-NOx water injection system including pumps | U1-Forced - Immediate | 300-Gas Turbine/Jet Engine (Simple Cycle Operation)
5065 | NOx water injection system including pumps | Gas Turbine | Fuel; Ignition; and Combustion Systems | U1 | Forced - Immediate | 2016 | Gas | GG | 300 | Gas Turbine/Jet Engine (Simple Cycle Operation) | WECC | Winter | 104.6666 | 40 | 1 | 1 | 5065-NOx water injection system including pumps | U1-Forced - Immediate | 300-Gas Turbine/Jet Engine (Simple Cycle Operation)
5065 | NOx water injection system including pumps | Gas Turbine | Fuel; Ignition; and Combustion Systems | D1 | Forced - Immediate | 2016 | Gas | GG | 300 | Gas Turbine/Jet Engine (Simple Cycle Operation) | RFC | Off-Peak | 980.2366 | 40.9 | 2 | 2 | 5065-NOx water injection system including pumps | D1-Forced - Immediate | 300-Gas Turbine/Jet Engine (Simple Cycle Operation)
5065 | NOx water injection system including pumps | Gas Turbine | Fuel; Ignition; and Combustion Systems | D1 | Forced - Immediate | 2016 | Gas | GG | 300 | Gas Turbine/Jet Engine (Simple Cycle Operation) | RFC | Summer | 269.848 | 22.74 | 1 | 1 | 5065-NOx water injection system including pumps | D1-Forced - Immediate | 300-Gas Turbine/Jet Engine (Simple Cycle Operation)
5065 | NOx water injection system including pumps | Gas Turbine | Fuel; Ignition; and Combustion Systems | U1 | Forced - Immediate | 2016 | Gas | GG | 300 | Gas Turbine/Jet Engine (Simple Cycle Operation) | RFC | Summer | 16.695 | 47.7 | 1 | 1 | 5065-NOx water injection system including pumps | U1-Forced - Immediate | 300-Gas Turbine/Jet Engine (Simple Cycle Operation)
5065 | NOx water injection system including pumps | Gas Turbine | Fuel; Ignition; and Combustion Systems | U1 | Forced - Immediate | 2016 | Gas | GG | 300 | Gas Turbine/Jet Engine (Simple Cycle Operation) | SERC | Summer | 84.7333 | 82 | 1 | 1 | 5065-NOx water injection system including pumps | U1-Forced - Immediate | 300-Gas Turbine/Jet Engine (Simple Cycle Operation)
5065 | NOx water injection system including pumps | Gas Turbine | Fuel; Ignition; and Combustion Systems | U1 | Forced - Immediate | 2016 | Gas | GG | 300 | Gas Turbine/Jet Engine (Simple Cycle Operation) | NPCC | Summer | 256.66 | 49.2 | 1 | 1 | 5065-NOx water injection system including pumps | U1-Forced - Immediate | 300-Gas Turbine/Jet Engine (Simple Cycle Operation)
5065 | NOx water injection system including pumps | Gas Turbine | Fuel; Ignition; and Combustion Systems | U1 | Forced - Immediate | 2016 | Gas | GG | 300 | Gas Turbine/Jet Engine (Simple Cycle Operation) | NPCC | Summer | 1032.38 | 49.2 | 1 | 1 | 5065-NOx water injection system including pumps | U1-Forced - Immediate | 300-Gas Turbine/Jet Engine (Simple Cycle Operation)
5065 | NOx water injection system including pumps | Gas Turbine | Fuel; Ignition; and Combustion Systems | U1 | Forced - Immediate | 2016 | Gas | GG | 300 | Gas Turbine/Jet Engine (Simple Cycle Operation) | SERC | Winter | 2.45 | 49 | 1 | 1 | 5065-NOx water injection system including pumps | U1-Forced - Immediate | 300-Gas Turbine/Jet Engine (Simple Cycle Operation)
5065 | NOx water injection system including pumps | Gas Turbine | Fuel; Ignition; and Combustion Systems | U1 | Forced - Immediate | 2016 | Gas | GG | 300 | Gas Turbine/Jet Engine (Simple Cycle Operation) | WECC | Winter | 28.6666 | 40 | 1 | 1 | 5065-NOx water injection system including pumps | U1-Forced - Immediate | 300-Gas Turbine/Jet Engine (Simple Cycle Operation)
5065 | NOx water injection system including pumps | Gas Turbine | Fuel; Ignition; and Combustion Systems | U1 | Forced - Immediate | 2016 | Gas | GG | 300 | Gas Turbine/Jet Engine (Simple Cycle Operation) | RFC | Winter | 51.75 | 45 | 1 | 1 | 5065-NOx water injection system including pumps | U1-Forced - Immediate | 300-Gas Turbine/Jet Engine (Simple Cycle Operation)
5065 | NOx water injection system including pumps | Gas Turbine | Fuel; Ignition; and Combustion Systems | U1 | Forced - Immediate | 2016 | Gas | GG | 300 | Gas Turbine/Jet Engine (Simple Cycle Operation) | WECC | Winter | 62.6666 | 40 | 1 | 1 | 5065-NOx water injection system including pumps | U1-Forced - Immediate | 300-Gas Turbine/Jet Engine (Simple Cycle Operation)
5065 | NOx water injection system including pumps | Gas Turbine | Fuel; Ignition; and Combustion Systems | U1 | Forced - Immediate | 2016 | Gas | GG | 300 | Gas Turbine/Jet Engine (Simple Cycle Operation) | SERC | Winter | 70.5 | 45 | 1 | 1 | 5065-NOx water injection system including pumps | U1-Forced - Immediate | 300-Gas Turbine/Jet Engine (Simple Cycle Operation)
5065 | NOx water injection system including pumps | Gas Turbine | Fuel; Ignition; and Combustion Systems | U1 | Forced - Immediate | 2016 | Gas | GG | 300 | Gas Turbine/Jet Engine (Simple Cycle Operation) | TRE | Winter | 529.7666 | 46 | 1 | 1 | 5065-NOx water injection system including pumps | U1-Forced - Immediate | 300-Gas Turbine/Jet Engine (Simple Cycle Operation)
5065 | NOx water injection system including pumps | Gas Turbine | Fuel; Ignition; and Combustion Systems | D1 | Forced - Immediate | 2016 | Gas | GG | 300 | Gas Turbine/Jet Engine (Simple Cycle Operation) | RFC | Summer | 87.1558 | 23.45 | 1 | 1 | 5065-NOx water injection system including pumps | D1-Forced - Immediate | 300-Gas Turbine/Jet Engine (Simple Cycle Operation)
5065 | NOx water injection system including pumps | Gas Turbine | Fuel; Ignition; and Combustion Systems | D1 | Forced - Immediate | 2016 | Gas | GG | 300 | Gas Turbine/Jet Engine (Simple Cycle Operation) | WECC | Winter | 30 | 25 | 1 | 1 | 5065-NOx water injection system including pumps | D1-Forced - Immediate | 300-Gas Turbine/Jet Engine (Simple Cycle Operation)
5065 | NOx water injection system including pumps | Gas Turbine | Fuel; Ignition; and Combustion Systems | D1 | Forced - Immediate | 2016 | Gas | GG | 300 | Gas Turbine/Jet Engine (Simple Cycle Operation) | WECC | Winter | 195 | 25 | 1 | 1 | 5065-NOx water injection system including pumps | D1-Forced - Immediate | 300-Gas Turbine/Jet Engine (Simple Cycle Operation)
5065 | NOx water injection system including pumps | Gas Turbine | Fuel; Ignition; and Combustion Systems | U1 | Forced - Immediate | 2016 | Gas | GG | 300 | Gas Turbine/Jet Engine (Simple Cycle Operation) | SERC | Off-Peak | 116.1666 | 82 | 1 | 1 | 5065-NOx water injection system including pumps | U1-Forced - Immediate | 300-Gas Turbine/Jet Engine (Simple Cycle Operation)
5065 | NOx water injection system including pumps | Gas Turbine | Fuel; Ignition; and Combustion Systems | U1 | Forced - Immediate | 2016 | Gas | GG | 300 | Gas Turbine/Jet Engine (Simple Cycle Operation) | SERC | Off-Peak | 147.645 | 45.9 | 1 | 1 | 5065-NOx water injection system including pumps | U1-Forced - Immediate | 300-Gas Turbine/Jet Engine (Simple Cycle Operation)
5065 | NOx water injection system including pumps | Gas Turbine | Fuel; Ignition; and Combustion Systems | U1 | Forced - Immediate | 2016 | Gas | GG | 300 | Gas Turbine/Jet Engine (Simple Cycle Operation) | RFC | Off-Peak | 1481.775 | 85.9 | 1 | 1 | 5065-NOx water injection system including pumps | U1-Forced - Immediate | 300-Gas Turbine/Jet Engine (Simple Cycle Operation)
5065 | NOx water injection system including pumps | Gas Turbine | Fuel; Ignition; and Combustion Systems | U1 | Forced - Immediate | 2016 | Gas | GG | 300 | Gas Turbine/Jet Engine (Simple Cycle Operation) | SERC | Off-Peak | 14125 | 125 | 1 | 1 | 5065-NOx water injection system including pumps | U1-Forced - Immediate | 300-Gas Turbine/Jet Engine (Simple Cycle Operation)
5065 | NOx water injection system including pumps | Gas Turbine | Fuel; Ignition; and Combustion Systems | U1 | Forced - Immediate | 2016 | Gas | GG | 300 | Gas Turbine/Jet Engine (Simple Cycle Operation) | RFC | Summer | 10.5 | 42 | 1 | 1 | 5065-NOx water injection system including pumps | U1-Forced - Immediate | 300-Gas Turbine/Jet Engine (Simple Cycle Operation)
5065 | NOx water injection system including pumps | Gas Turbine | Fuel; Ignition; and Combustion Systems | U1 | Forced - Immediate | 2016 | Gas | GG | 300 | Gas Turbine/Jet Engine (Simple Cycle Operation) | MRO | Summer | 131.25 | 45 | 1 | 1 | 5065-NOx water injection system including pumps | U1-Forced - Immediate | 300-Gas Turbine/Jet Engine (Simple Cycle Operation)
5065 | NOx water injection system including pumps | Gas Turbine | Fuel; Ignition; and Combustion Systems | U1 | Forced - Immediate | 2016 | Gas | GG | 300 | Gas Turbine/Jet Engine (Simple Cycle Operation) | RFC | Winter | 15.8906 | 59.59 | 1 | 1 | 5065-NOx water injection system including pumps | U1-Forced - Immediate | 300-Gas Turbine/Jet Engine (Simple Cycle Operation)
5065 | NOx water injection system including pumps | Gas Turbine | Fuel; Ignition; and Combustion Systems | U1 | Forced - Immediate | 2016 | Gas | GG | 300 | Gas Turbine/Jet Engine (Simple Cycle Operation) | SERC | Winter | 31.15 | 89 | 1 | 1 | 5065-NOx water injection system including pumps | U1-Forced - Immediate | 300-Gas Turbine/Jet Engine (Simple Cycle Operation)
5065 | NOx water injection system including pumps | Gas Turbine | Fuel; Ignition; and Combustion Systems | U1 | Forced - Immediate | 2016 | Gas | GG | 300 | Gas Turbine/Jet Engine (Simple Cycle Operation) | MRO | Winter | 98.4 | 48 | 1 | 1 | 5065-NOx water injection system including pumps | U1-Forced - Immediate | 300-Gas Turbine/Jet Engine (Simple Cycle Operation)
5065 | NOx water injection system including pumps | Gas Turbine | Fuel; Ignition; and Combustion Systems | U1 | Forced - Immediate | 2016 | Gas | GG | 300 | Gas Turbine/Jet Engine (Simple Cycle Operation) | WECC | Winter | 444.125 | 47.5 | 1 | 1 | 5065-NOx water injection system including pumps | U1-Forced - Immediate | 300-Gas Turbine/Jet Engine (Simple Cycle Operation)
5065 | NOx water injection system including pumps | Gas Turbine | Fuel; Ignition; and Combustion Systems | D1 | Forced - Immediate | 2016 | Gas | GG | 300 | Gas Turbine/Jet Engine (Simple Cycle Operation) | WECC | Winter | 27.9167 | 25 | 1 | 1 | 5065-NOx water injection system including pumps | D1-Forced - Immediate | 300-Gas Turbine/Jet Engine (Simple Cycle Operation)
5065 | NOx water injection system including pumps | Gas Turbine | Fuel; Ignition; and Combustion Systems | SF | Startup Failure | 2016 | Gas | GG | 300 | Gas Turbine/Jet Engine (Simple Cycle Operation) | SERC | Summer | 38.2666 | 82 | 1 | 1 | 5065-NOx water injection system including pumps | SF-Startup Failure | 300-Gas Turbine/Jet Engine (Simple Cycle Operation)
5065 | NOx water injection system including pumps | Gas Turbine | Fuel; Ignition; and Combustion Systems | U1 | Forced - Immediate | 2016 | Gas | GG | 300 | Gas Turbine/Jet Engine (Simple Cycle Operation) | SERC | Off-Peak | 1985.7666 | 82 | 1 | 1 | 5065-NOx water injection system including pumps | U1-Forced - Immediate | 300-Gas Turbine/Jet Engine (Simple Cycle Operation)
5065 | NOx water injection system including pumps | Gas Turbine | Fuel; Ignition; and Combustion Systems | U1 | Forced - Immediate | 2016 | Gas | GG | 300 | Gas Turbine/Jet Engine (Simple Cycle Operation) | RFC | Summer | 4.9 | 42 | 1 | 1 | 5065-NOx water injection system including pumps | U1-Forced - Immediate | 300-Gas Turbine/Jet Engine (Simple Cycle Operation)
5065 | NOx water injection system including pumps | Gas Turbine | Fuel; Ignition; and Combustion Systems | U1 | Forced - Immediate | 2016 | Gas | GG | 300 | Gas Turbine/Jet Engine (Simple Cycle Operation) | RFC | Summer | 75.75 | 45 | 1 | 1 | 5065-NOx water injection system including pumps | U1-Forced - Immediate | 300-Gas Turbine/Jet Engine (Simple Cycle Operation)
5065 | NOx water injection system including pumps | Gas Turbine | Fuel; Ignition; and Combustion Systems | U1 | Forced - Immediate | 2016 | Gas | GG | 300 | Gas Turbine/Jet Engine (Simple Cycle Operation) | MRO | Summer | 1081.5 | 45 | 1 | 1 | 5065-NOx water injection system including pumps | U1-Forced - Immediate | 300-Gas Turbine/Jet Engine (Simple Cycle Operation)
5065 | NOx water injection system including pumps | Gas Turbine | Fuel; Ignition; and Combustion Systems | U1 | Forced - Immediate | 2016 | Gas | GG | 300 | Gas Turbine/Jet Engine (Simple Cycle Operation) | WECC | Winter | 747.3333 | 40 | 1 | 1 | 5065-NOx water injection system including pumps | U1-Forced - Immediate | 300-Gas Turbine/Jet Engine (Simple Cycle Operation)
5065 | NOx water injection system including pumps | Gas Turbine | Fuel; Ignition; and Combustion Systems | U1 | Forced - Immediate | 2016 | Gas | GG | 850 | Combined Cycle Block | RFC | Summer | 42.9333 | 46 | 1 | 1 | 5065-NOx water injection system including pumps | U1-Forced - Immediate | 850-Combined Cycle Block
5065 | NOx water injection system including pumps | Gas Turbine | Fuel; Ignition; and Combustion Systems | D1 | Forced - Immediate | 2016 | Waste Heat | WH | 850 | Combined Cycle Block | RFC | Winter | 2508.6 | 36 | 1 | 1 | 5065-NOx water injection system including pumps | D1-Forced - Immediate | 850-Combined Cycle Block
5065 | NOx water injection system including pumps | Gas Turbine | Fuel; Ignition; and Combustion Systems | U1 | Forced - Immediate | 2016 | Gas | GG | 850 | Combined Cycle Block | WECC | Winter | 570 | 90 | 1 | 1 | 5065-NOx water injection system including pumps | U1-Forced - Immediate | 850-Combined Cycle Block
5065 | NOx water injection system including pumps | Gas Turbine | Fuel; Ignition; and Combustion Systems | D1 | Forced - Immediate | 2016 | Waste Heat | WH | 850 | Combined Cycle Block | RFC | Summer | 5.4 | 36 | 1 | 1 | 5065-NOx water injection system including pumps | D1-Forced - Immediate | 850-Combined Cycle Block
5065 | NOx water injection system including pumps | Gas Turbine | Fuel; Ignition; and Combustion Systems | U1 | Forced - Immediate | 2016 | Gas | GG | 850 | Combined Cycle Block | WECC | Winter | 187.4667 | 29.6 | 2 | 2 | 5065-NOx water injection system including pumps | U1-Forced - Immediate | 850-Combined Cycle Block
5065 | NOx water injection system including pumps | Gas Turbine | Fuel; Ignition; and Combustion Systems | U1 | Forced - Immediate | 2016 | Gas | GG | 850 | Combined Cycle Block | RFC | Winter | 3205.4333 | 46 | 1 | 1 | 5065-NOx water injection system including pumps | U1-Forced - Immediate | 850-Combined Cycle Block
5065 | NOx water injection system including pumps | Gas Turbine | Fuel; Ignition; and Combustion Systems | D1 | Forced - Immediate | 2016 | Waste Heat | WH | 850 | Combined Cycle Block | RFC | Winter | 133.8 | 36 | 1 | 1 | 5065-NOx water injection system including pumps | D1-Forced - Immediate | 850-Combined Cycle Block
5065 | NOx water injection system including pumps | Gas Turbine | Fuel; Ignition; and Combustion Systems | U1 | Forced - Immediate | 2016 | Gas | GG | 850 | Combined Cycle Block | RFC | Winter | 170.9666 | 46 | 1 | 1 | 5065-NOx water injection system including pumps | U1-Forced - Immediate | 850-Combined Cycle Block
5065 | NOx water injection system including pumps | Gas Turbine | Fuel; Ignition; and Combustion Systems | U1 | Forced - Immediate | 2016 | Gas | GG | 851 | CC GT units | RFC | Off-Peak | 75.5333 | 44 | 1 | 1 | 5065-NOx water injection system including pumps | U1-Forced - Immediate | 851-CC GT units
5065 | NOx water injection system including pumps | Gas Turbine | Fuel; Ignition; and Combustion Systems | U1 | Forced - Immediate | 2016 | Gas | GG | 851 | CC GT units | RFC | Off-Peak | 247.7999 | 126 | 1 | 1 | 5065-NOx water injection system including pumps | U1-Forced - Immediate | 851-CC GT units
5065 | NOx water injection system including pumps | Gas Turbine | Fuel; Ignition; and Combustion Systems | U1 | Forced - Immediate | 2016 | Gas | GG | 851 | CC GT units | RFC | Summer | 170.1 | 126 | 1 | 1 | 5065-NOx water injection system including pumps | U1-Forced - Immediate | 851-CC GT units
5065 | NOx water injection system including pumps | Gas Turbine | Fuel; Ignition; and Combustion Systems | U1 | Forced - Immediate | 2016 | Gas | GG | 851 | CC GT units | RFC | Summer | 58.7999 | 126 | 1 | 1 | 5065-NOx water injection system including pumps | U1-Forced - Immediate | 851-CC GT units
5065 | NOx water injection system including pumps | Gas Turbine | Fuel; Ignition; and Combustion Systems | D1 | Forced - Immediate | 2016 | Waste Heat | WH | 852 | CC steam units | RFC | Off-Peak | 124.6866 | 63.4 | 1 | 1 | 5065-NOx water injection system including pumps | D1-Forced - Immediate | 852-CC steam units
5065 | NOx water injection system including pumps | Gas Turbine | Fuel; Ignition; and Combustion Systems | D1 | Forced - Immediate | 2016 | Waste Heat | WH | 852 | CC steam units | RFC | Summer | 29.5866 | 63.4 | 1 | 1 | 5065-NOx water injection system including pumps | D1-Forced - Immediate | 852-CC steam units
5065 | NOx water injection system including pumps | Gas Turbine | Fuel; Ignition; and Combustion Systems | D1 | Forced - Immediate | 2016 | Waste Heat | WH | 852 | CC steam units | RFC | Summer | 85.59 | 63.4 | 1 | 1 | 5065-NOx water injection system including pumps | D1-Forced - Immediate | 852-CC steam units
5066 | NOx Steam Injection System | Gas Turbine | Fuel; Ignition; and Combustion Systems | U1 | Forced - Immediate | 2016 | Gas | GG | 300 | Gas Turbine/Jet Engine (Simple Cycle Operation) | TRE | Off-Peak | 8 | 80 | 1 | 1 | 5066-NOx Steam Injection System | U1-Forced - Immediate | 300-Gas Turbine/Jet Engine (Simple Cycle Operation)
5066 | NOx Steam Injection System | Gas Turbine | Fuel; Ignition; and Combustion Systems | U1 | Forced - Immediate | 2016 | Gas | GG | 300 | Gas Turbine/Jet Engine (Simple Cycle Operation) | SERC | Off-Peak | 10939.5 | 117 | 1 | 1 | 5066-NOx Steam Injection System | U1-Forced - Immediate | 300-Gas Turbine/Jet Engine (Simple Cycle Operation)
5066 | NOx Steam Injection System | Gas Turbine | Fuel; Ignition; and Combustion Systems | U1 | Forced - Immediate | 2016 | Gas | GG | 300 | Gas Turbine/Jet Engine (Simple Cycle Operation) | SERC | Summer | 143.3333 | 43 | 1 | 1 | 5066-NOx Steam Injection System | U1-Forced - Immediate | 300-Gas Turbine/Jet Engine (Simple Cycle Operation)
5066 | NOx Steam Injection System | Gas Turbine | Fuel; Ignition; and Combustion Systems | D1 | Forced - Immediate | 2016 | Gas | GG | 850 | Combined Cycle Block | SERC | Off-Peak | 162.4 | 69.6 | 1 | 1 | 5066-NOx Steam Injection System | D1-Forced - Immediate | 850-Combined Cycle Block
5066 | NOx Steam Injection System | Gas Turbine | Fuel; Ignition; and Combustion Systems | D1 | Forced - Immediate | 2016 | Gas | GG | 850 | Combined Cycle Block | SERC | Off-Peak | 223.88 | 69.6 | 1 | 1 | 5066-NOx Steam Injection System | D1-Forced - Immediate | 850-Combined Cycle Block
5066 | NOx Steam Injection System | Gas Turbine | Fuel; Ignition; and Combustion Systems | D1 | Forced - Immediate | 2016 | Gas | GG | 850 | Combined Cycle Block | SERC | Summer | 170.52 | 69.6 | 1 | 1 | 5066-NOx Steam Injection System | D1-Forced - Immediate | 850-Combined Cycle Block
5066 | NOx Steam Injection System | Gas Turbine | Fuel; Ignition; and Combustion Systems | D1 | Forced - Immediate | 2016 | Gas | GG | 850 | Combined Cycle Block | SERC | Summer | 4760.64 | 69.6 | 1 | 1 | 5066-NOx Steam Injection System | D1-Forced - Immediate | 850-Combined Cycle Block
5066 | NOx Steam Injection System | Gas Turbine | Fuel; Ignition; and Combustion Systems | U1 | Forced - Immediate | 2016 | Gas | GG | 850 | Combined Cycle Block | NPCC | Off-Peak | 348.5 | 170 | 1 | 1 | 5066-NOx Steam Injection System | U1-Forced - Immediate | 850-Combined Cycle Block
5066 | NOx Steam Injection System | Gas Turbine | Fuel; Ignition; and Combustion Systems | D1 | Forced - Immediate | 2016 | Coal | LI | 850 | Combined Cycle Block | SERC | Summer | 1320.5832 | 265 | 1 | 1 | 5066-NOx Steam Injection System | D1-Forced - Immediate | 850-Combined Cycle Block
5066 | NOx Steam Injection System | Gas Turbine | Fuel; Ignition; and Combustion Systems | D1 | Forced - Immediate | 2016 | Gas | GG | 850 | Combined Cycle Block | SERC | Off-Peak | 177.48 | 69.6 | 1 | 1 | 5066-NOx Steam Injection System | D1-Forced - Immediate | 850-Combined Cycle Block
5066 | NOx Steam Injection System | Gas Turbine | Fuel; Ignition; and Combustion Systems | U1 | Forced - Immediate | 2016 | Gas | GG | 850 | Combined Cycle Block | RFC | Summer | 240.2083 | 115.3 | 1 | 1 | 5066-NOx Steam Injection System | U1-Forced - Immediate | 850-Combined Cycle Block
5066 | NOx Steam Injection System | Gas Turbine | Fuel; Ignition; and Combustion Systems | D1 | Forced - Immediate | 2016 | Coal | LI | 850 | Combined Cycle Block | SERC | Off-Peak | 345.0498 | 309 | 1 | 1 | 5066-NOx Steam Injection System | D1-Forced - Immediate | 850-Combined Cycle Block
5066 | NOx Steam Injection System | Gas Turbine | Fuel; Ignition; and Combustion Systems | D1 | Forced - Immediate | 2016 | Coal | LI | 850 | Combined Cycle Block | SERC | Summer | 2771.9 | 523 | 1 | 1 | 5066-NOx Steam Injection System | D1-Forced - Immediate | 850-Combined Cycle Block
5066 | NOx Steam Injection System | Gas Turbine | Fuel; Ignition; and Combustion Systems | D1 | Forced - Immediate | 2016 | Coal | LI | 850 | Combined Cycle Block | SERC | Winter | 4125.6 | 432 | 1 | 1 | 5066-NOx Steam Injection System | D1-Forced - Immediate | 850-Combined Cycle Block
5066 | NOx Steam Injection System | Gas Turbine | Fuel; Ignition; and Combustion Systems | U1 | Forced - Immediate | 2016 | Gas | GG | 850 | Combined Cycle Block | RFC | Winter | 249.8166 | 115.3 | 1 | 1 | 5066-NOx Steam Injection System | U1-Forced - Immediate | 850-Combined Cycle Block
5066 | NOx Steam Injection System | Gas Turbine | Fuel; Ignition; and Combustion Systems | D1 | Forced - Immediate | 2016 | Gas | GG | 850 | Combined Cycle Block | SERC | Summer | 24.36 | 69.6 | 1 | 1 | 5066-NOx Steam Injection System | D1-Forced - Immediate | 850-Combined Cycle Block
5066 | NOx Steam Injection System | Gas Turbine | Fuel; Ignition; and Combustion Systems | U1 | Forced - Immediate | 2016 | Coal | LI | 850 | Combined Cycle Block | SERC | Summer | 1903.8665 | 524 | 1 | 1 | 5066-NOx Steam Injection System | U1-Forced - Immediate | 850-Combined Cycle Block
5066 | NOx Steam Injection System | Gas Turbine | Fuel; Ignition; and Combustion Systems | D1 | Forced - Immediate | 2016 | Coal | LI | 850 | Combined Cycle Block | SERC | Summer | 70.5 | 470 | 1 | 1 | 5066-NOx Steam Injection System | D1-Forced - Immediate | 850-Combined Cycle Block
5066 | NOx Steam Injection System | Gas Turbine | Fuel; Ignition; and Combustion Systems | D1 | Forced - Immediate | 2016 | Gas | GG | 850 | Combined Cycle Block | SERC | Off-Peak | 370.04 | 69.6 | 1 | 1 | 5066-NOx Steam Injection System | D1-Forced - Immediate | 850-Combined Cycle Block
5066 | NOx Steam Injection System | Gas Turbine | Fuel; Ignition; and Combustion Systems | D1 | Forced - Immediate | 2016 | Gas | GG | 850 | Combined Cycle Block | NPCC | Winter | 23.322 | 53.82 | 1 | 1 | 5066-NOx Steam Injection System | D1-Forced - Immediate | 850-Combined Cycle Block
5066 | NOx Steam Injection System | Gas Turbine | Fuel; Ignition; and Combustion Systems | D1 | Forced - Immediate | 2016 | Coal | LI | 850 | Combined Cycle Block | SERC | Winter | 2873.5999 | 384 | 1 | 1 | 5066-NOx Steam Injection System | D1-Forced - Immediate | 850-Combined Cycle Block
5066 | NOx Steam Injection System | Gas Turbine | Fuel; Ignition; and Combustion Systems | D1 | Forced - Immediate | 2016 | Gas | GG | 850 | Combined Cycle Block | SERC | Summer | 1443.5417 | 12.5 | 1 | 1 | 5066-NOx Steam Injection System | D1-Forced - Immediate | 850-Combined Cycle Block
5066 | NOx Steam Injection System | Gas Turbine | Fuel; Ignition; and Combustion Systems | D1 | Forced - Immediate | 2016 | Coal | LI | 850 | Combined Cycle Block | SERC | Summer | 509.3665 | 259 | 1 | 1 | 5066-NOx Steam Injection System | D1-Forced - Immediate | 850-Combined Cycle Block
5066 | NOx Steam Injection System | Gas Turbine | Fuel; Ignition; and Combustion Systems | U1 | Forced - Immediate | 2016 | Coal | LI | 850 | Combined Cycle Block | SERC | Summer | 1048 | 524 | 1 | 1 | 5066-NOx Steam Injection System | U1-Forced - Immediate | 850-Combined Cycle Block
5066 | NOx Steam Injection System | Gas Turbine | Fuel; Ignition; and Combustion Systems | D1 | Forced - Immediate | 2016 | Coal | LI | 850 | Combined Cycle Block | SERC | Off-Peak | 877.3998 | 492 | 1 | 1 | 5066-NOx Steam Injection System | D1-Forced - Immediate | 850-Combined Cycle Block
5066 | NOx Steam Injection System | Gas Turbine | Fuel; Ignition; and Combustion Systems | D1 | Forced - Immediate | 2016 | Gas | GG | 850 | Combined Cycle Block | SERC | Off-Peak | 148.48 | 69.6 | 1 | 1 | 5066-NOx Steam Injection System | D1-Forced - Immediate | 850-Combined Cycle Block
5066 | NOx Steam Injection System | Gas Turbine | Fuel; Ignition; and Combustion Systems | D1 | Forced - Immediate | 2016 | Gas | GG | 850 | Combined Cycle Block | SERC | Off-Peak | 207.64 | 69.6 | 1 | 1 | 5066-NOx Steam Injection System | D1-Forced - Immediate | 850-Combined Cycle Block
5066 | NOx Steam Injection System | Gas Turbine | Fuel; Ignition; and Combustion Systems | D1 | Forced - Immediate | 2016 | Gas | GG | 850 | Combined Cycle Block | SERC | Off-Peak | 463.125 | 97.5 | 1 | 1 | 5066-NOx Steam Injection System | D1-Forced - Immediate | 850-Combined Cycle Block
5066 | NOx Steam Injection System | Gas Turbine | Fuel; Ignition; and Combustion Systems | U1 | Forced - Immediate | 2016 | Gas | GG | 860 | Co-generator Block | NPCC | Winter | 54.1215 | 56.97 | 1 | 1 | 5066-NOx Steam Injection System | U1-Forced - Immediate | 860-Co-generator Block
5070 | Combustor casing A | Gas Turbine | Fuel; Ignition; and Combustion Systems | U1 | Forced - Immediate | 2016 | Gas | GG | 300 | Gas Turbine/Jet Engine (Simple Cycle Operation) | WECC | Summer | 40080.4166 | 145 | 1 | 1 | 5070-Combustor casing A | U1-Forced - Immediate | 300-Gas Turbine/Jet Engine (Simple Cycle Operation)
5070 | Combustor casing A | Gas Turbine | Fuel; Ignition; and Combustion Systems | SF | Startup Failure | 2016 | Oil | DI | 300 | Gas Turbine/Jet Engine (Simple Cycle Operation) | SERC | Off-Peak | 44 | 48 | 1 | 1 | 5070-Combustor casing A | SF-Startup Failure | 300-Gas Turbine/Jet Engine (Simple Cycle Operation)
5070 | Combustor casing A | Gas Turbine | Fuel; Ignition; and Combustion Systems | U1 | Forced - Immediate | 2016 | Gas | GG | 850 | Combined Cycle Block | NPCC | Winter | 806.5332 | 263 | 1 | 1 | 5070-Combustor casing A | U1-Forced - Immediate | 850-Combined Cycle Block
5070 | Combustor casing A | Gas Turbine | Fuel; Ignition; and Combustion Systems | U1 | Forced - Immediate | 2016 | Gas | GG | 851 | CC GT units | RFC | Summer | 33.5999 | 126 | 1 | 1 | 5070-Combustor casing A | U1-Forced - Immediate | 851-CC GT units
5070 | Combustor casing A | Gas Turbine | Fuel; Ignition; and Combustion Systems | U1 | Forced - Immediate | 2016 | Gas | OG | 851 | CC GT units | WECC | Summer | 15453.984 | 158.34 | 1 | 1 | 5070-Combustor casing A | U1-Forced - Immediate | 851-CC GT units
5070 | Combustor casing A | Gas Turbine | Fuel; Ignition; and Combustion Systems | U3 | Forced - Postponed | 2016 | Gas | GG | 851 | CC GT units | SERC | Off-Peak | 2835.9 | 138 | 1 | 1 | 5070-Combustor casing A | U3-Forced - Postponed | 851-CC GT units
5070 | Combustor casing A | Gas Turbine | Fuel; Ignition; and Combustion Systems | U1 | Forced - Immediate | 2016 | Waste Heat | WH | 852 | CC steam units | WECC | Summer | 15061.632 | 154.32 | 1 | 1 | 5070-Combustor casing A | U1-Forced - Immediate | 852-CC steam units
5070 | Combustor casing A | Gas Turbine | Fuel; Ignition; and Combustion Systems | D1 | Forced - Immediate | 2016 | Waste Heat | WH | 852 | CC steam units | RFC | Summer | 16.9066 | 63.4 | 1 | 1 | 5070-Combustor casing A | D1-Forced - Immediate | 852-CC steam units
5071 | Combustor liner B | Gas Turbine | Fuel; Ignition; and Combustion Systems | U1 | Forced - Immediate | 2016 | Gas | GG | 300 | Gas Turbine/Jet Engine (Simple Cycle Operation) | MRO | Winter | 2676.4266 | 149.8 | 1 | 1 | 5071-Combustor liner B | U1-Forced - Immediate | 300-Gas Turbine/Jet Engine (Simple Cycle Operation)
5071 | Combustor liner B | Gas Turbine | Fuel; Ignition; and Combustion Systems | U1 | Forced - Immediate | 2016 | Gas | GG | 300 | Gas Turbine/Jet Engine (Simple Cycle Operation) | MRO | Winter | 24629.6166 | 149.8 | 1 | 1 | 5071-Combustor liner B | U1-Forced - Immediate | 300-Gas Turbine/Jet Engine (Simple Cycle Operation)
5071 | Combustor liner B | Gas Turbine | Fuel; Ignition; and Combustion Systems | D1 | Forced - Immediate | 2016 | Gas | GG | 800 | Miscellaneous | RFC | Winter | 158923.2 | 293 | 1 | 1 | 5071-Combustor liner B | D1-Forced - Immediate | 800-Miscellaneous
5071 | Combustor liner B | Gas Turbine | Fuel; Ignition; and Combustion Systems | D1 | Forced - Immediate | 2016 | Gas | GG | 800 | Miscellaneous | RFC | Off-Peak | 40165.9998 | 228 | 1 | 1 | 5071-Combustor liner B | D1-Forced - Immediate | 800-Miscellaneous
5071 | Combustor liner B | Gas Turbine | Fuel; Ignition; and Combustion Systems | D1 | Forced - Immediate | 2016 | Gas | GG | 800 | Miscellaneous | RFC | Off-Peak | 99989.9333 | 226 | 1 | 1 | 5071-Combustor liner B | D1-Forced - Immediate | 800-Miscellaneous
5071 | Combustor liner B | Gas Turbine | Fuel; Ignition; and Combustion Systems | D1 | Forced - Immediate | 2016 | Gas | GG | 851 | CC GT units | TRE | Off-Peak | 21.0743 | 37.19 | 1 | 1 | 5071-Combustor liner B | D1-Forced - Immediate | 851-CC GT units
5071 | Combustor liner B | Gas Turbine | Fuel; Ignition; and Combustion Systems | D1 | Forced - Immediate | 2016 | Gas | GG | 851 | CC GT units | TRE | Off-Peak | 47.7272 | 37.19 | 1 | 1 | 5071-Combustor liner B | D1-Forced - Immediate | 851-CC GT units
5071 | Combustor liner B | Gas Turbine | Fuel; Ignition; and Combustion Systems | U1 | Forced - Immediate | 2016 | Gas | GG | 851 | CC GT units | TRE | Off-Peak | 7109.8218 | 67.19 | 1 | 1 | 5071-Combustor liner B | U1-Forced - Immediate | 851-CC GT units
5071 | Combustor liner B | Gas Turbine | Fuel; Ignition; and Combustion Systems | U1 | Forced - Immediate | 2016 | Gas | GG | 851 | CC GT units | TRE | Summer | 3807.25 | 157 | 1 | 1 | 5071-Combustor liner B | U1-Forced - Immediate | 851-CC GT units
5071 | Combustor liner B | Gas Turbine | Fuel; Ignition; and Combustion Systems | U1 | Forced - Immediate | 2016 | Gas | GG | 851 | CC GT units | TRE | Off-Peak | 312.4335 | 67.19 | 1 | 1 | 5071-Combustor liner B | U1-Forced - Immediate | 851-CC GT units
5071 | Combustor liner B | Gas Turbine | Fuel; Ignition; and Combustion Systems | U1 | Forced - Immediate | 2016 | Gas | GG | 851 | CC GT units | TRE | Off-Peak | 679.7388 | 67.19 | 1 | 1 | 5071-Combustor liner B | U1-Forced - Immediate | 851-CC GT units
5071 | Combustor liner B | Gas Turbine | Fuel; Ignition; and Combustion Systems | U1 | Forced - Immediate | 2016 | Gas | GG | 851 | CC GT units | WECC | Off-Peak | 3121.0359 | 159.78 | 1 | 1 | 5071-Combustor liner B | U1-Forced - Immediate | 851-CC GT units
5071 | Combustor liner B | Gas Turbine | Fuel; Ignition; and Combustion Systems | D1 | Forced - Immediate | 2016 | Gas | GG | 851 | CC GT units | TRE | Off-Peak | 11.157 | 37.19 | 1 | 1 | 5071-Combustor liner B | D1-Forced - Immediate | 851-CC GT units
5071 | Combustor liner B | Gas Turbine | Fuel; Ignition; and Combustion Systems | D1 | Forced - Immediate | 2016 | Gas | GG | 851 | CC GT units | TRE | Off-Peak | 27.2727 | 37.19 | 1 | 1 | 5071-Combustor liner B | D1-Forced - Immediate | 851-CC GT units
5071 | Combustor liner B | Gas Turbine | Fuel; Ignition; and Combustion Systems | U1 | Forced - Immediate | 2016 | Gas | GG | 851 | CC GT units | TRE | Summer | 1138.25 | 157 | 1 | 1 | 5071-Combustor liner B | U1-Forced - Immediate | 851-CC GT units
5071 | Combustor liner B | Gas Turbine | Fuel; Ignition; and Combustion Systems | U1 | Forced - Immediate | 2016 | Gas | GG | 851 | CC GT units | SERC | Off-Peak | 130.6666 | 160 | 1 | 1 | 5071-Combustor liner B | U1-Forced - Immediate | 851-CC GT units
5071 | Combustor liner B | Gas Turbine | Fuel; Ignition; and Combustion Systems | U1 | Forced - Immediate | 2016 | Gas | GG | 851 | CC GT units | TRE | Off-Peak | 2319.1748 | 67.19 | 1 | 1 | 5071-Combustor liner B | U1-Forced - Immediate | 851-CC GT units
5071 | Combustor liner B | Gas Turbine | Fuel; Ignition; and Combustion Systems | U1 | Forced - Immediate | 2016 | Gas | GG | 852 | CC steam units | TRE | Summer | 1097.4 | 124 | 1 | 1 | 5071-Combustor liner B | U1-Forced - Immediate | 852-CC steam units
5071 | Combustor liner B | Gas Turbine | Fuel; Ignition; and Combustion Systems | U1 | Forced - Immediate | 2016 | Gas | GG | 852 | CC steam units | TRE | Summer | 3176.4666 | 124 | 1 | 1 | 5071-Combustor liner B | U1-Forced - Immediate | 852-CC steam units
5071 | Combustor liner B | Gas Turbine | Fuel; Ignition; and Combustion Systems | D1 | Forced - Immediate | 2016 | Waste Heat | WH | 852 | CC steam units | TRE | Off-Peak | 7749.0825 | 49.05 | 1 | 1 | 5071-Combustor liner B | D1-Forced - Immediate | 852-CC steam units
5071 | Combustor liner B | Gas Turbine | Fuel; Ignition; and Combustion Systems | D1 | Forced - Immediate | 2016 | Gas | GG | 852 | CC steam units | TRE | Summer | 251.3333 | 5 | 1 | 1 | 5071-Combustor liner B | D1-Forced - Immediate | 852-CC steam units
5072 | Combustor caps B | Gas Turbine | Fuel; Ignition; and Combustion Systems | U1 | Forced - Immediate | 2016 | Gas | GG | 300 | Gas Turbine/Jet Engine (Simple Cycle Operation) | WECC | Winter | 14546.3332 | 170 | 1 | 1 | 5072-Combustor caps B | U1-Forced - Immediate | 300-Gas Turbine/Jet Engine (Simple Cycle Operation)
5072 | Combustor caps B | Gas Turbine | Fuel; Ignition; and Combustion Systems | U1 | Forced - Immediate | 2016 | Gas | GG | 850 | Combined Cycle Block | RFC | Summer | 14866.6 | 287 | 1 | 1 | 5072-Combustor caps B | U1-Forced - Immediate | 850-Combined Cycle Block
5072 | Combustor caps B | Gas Turbine | Fuel; Ignition; and Combustion Systems | U1 | Forced - Immediate | 2016 | Gas | GG | 850 | Combined Cycle Block | RFC | Summer | 11271 | 289 | 1 | 1 | 5072-Combustor caps B | U1-Forced - Immediate | 850-Combined Cycle Block
5072 | Combustor caps B | Gas Turbine | Fuel; Ignition; and Combustion Systems | D1 | Forced - Immediate | 2016 | Waste Heat | WH | 852 | CC steam units | NPCC | Off-Peak | 2371.8499 | 133.5 | 1 | 1 | 5072-Combustor caps B | D1-Forced - Immediate | 852-CC steam units
5072 | Combustor caps B | Gas Turbine | Fuel; Ignition; and Combustion Systems | D1 | Forced - Immediate | 2016 | Gas | GG | 860 | Co-generator Block | NPCC | Winter | 1446.6666 | 155 | 1 | 1 | 5072-Combustor caps B | D1-Forced - Immediate | 860-Co-generator Block
5072 | Combustor caps B | Gas Turbine | Fuel; Ignition; and Combustion Systems | D1 | Forced - Immediate | 2016 | Gas | GG | 860 | Co-generator Block | NPCC | Winter | 525 | 210 | 1 | 1 | 5072-Combustor caps B | D1-Forced - Immediate | 860-Co-generator Block
5072 | Combustor caps B | Gas Turbine | Fuel; Ignition; and Combustion Systems | U1 | Forced - Immediate | 2016 | Gas | GG | 860 | Co-generator Block | WECC | Summer | 16343.914 | 226.37 | 1 | 1 | 5072-Combustor caps B | U1-Forced - Immediate | 860-Co-generator Block
5072 | Combustor caps B | Gas Turbine | Fuel; Ignition; and Combustion Systems | U1 | Forced - Immediate | 2016 | Gas | GG | 860 | Co-generator Block | WECC | Off-Peak | 12873.6816 | 224.15 | 1 | 1 | 5072-Combustor caps B | U1-Forced - Immediate | 860-Co-generator Block
5072 | Combustor caps B | Gas Turbine | Fuel; Ignition; and Combustion Systems | D1 | Forced - Immediate | 2016 | Gas | GG | 860 | Co-generator Block | NPCC | Winter | 8186.9999 | 180 | 1 | 1 | 5072-Combustor caps B | D1-Forced - Immediate | 860-Co-generator Block
5072 | Combustor caps B | Gas Turbine | Fuel; Ignition; and Combustion Systems | D1 | Forced - Immediate | 2016 | Gas | GG | 860 | Co-generator Block | NPCC | Winter | 96.3332 | 170 | 1 | 1 | 5072-Combustor caps B | D1-Forced - Immediate | 860-Co-generator Block
5073 | Flame scanners B | Gas Turbine | Fuel; Ignition; and Combustion Systems | SF | Startup Failure | 2016 | Oil | DI | 300 | Gas Turbine/Jet Engine (Simple Cycle Operation) | RFC | Summer | 6.3 | 54 | 1 | 1 | 5073-Flame scanners B | SF-Startup Failure | 300-Gas Turbine/Jet Engine (Simple Cycle Operation)
5073 | Flame scanners B | Gas Turbine | Fuel; Ignition; and Combustion Systems | SF | Startup Failure | 2016 | Gas | GG | 300 | Gas Turbine/Jet Engine (Simple Cycle Operation) | SERC | Summer | 265.7166 | 149 | 1 | 1 | 5073-Flame scanners B | SF-Startup Failure | 300-Gas Turbine/Jet Engine (Simple Cycle Operation)
5073 | Flame scanners B | Gas Turbine | Fuel; Ignition; and Combustion Systems | U1 | Forced - Immediate | 2016 | Gas | GG | 300 | Gas Turbine/Jet Engine (Simple Cycle Operation) | RFC | Summer | 36.45 | 81 | 1 | 1 | 5073-Flame scanners B | U1-Forced - Immediate | 300-Gas Turbine/Jet Engine (Simple Cycle Operation)
5073 | Flame scanners B | Gas Turbine | Fuel; Ignition; and Combustion Systems | U1 | Forced - Immediate | 2016 | Gas | GG | 300 | Gas Turbine/Jet Engine (Simple Cycle Operation) | MRO | Summer | 87.4333 | 61 | 1 | 1 | 5073-Flame scanners B | U1-Forced - Immediate | 300-Gas Turbine/Jet Engine (Simple Cycle Operation)
5073 | Flame scanners B | Gas Turbine | Fuel; Ignition; and Combustion Systems | U1 | Forced - Immediate | 2016 | Gas | GG | 300 | Gas Turbine/Jet Engine (Simple Cycle Operation) | WECC | Summer | 122.0725 | 63.69 | 1 | 1 | 5073-Flame scanners B | U1-Forced - Immediate | 300-Gas Turbine/Jet Engine (Simple Cycle Operation)
5073 | Flame scanners B | Gas Turbine | Fuel; Ignition; and Combustion Systems | U1 | Forced - Immediate | 2016 | Gas | GG | 300 | Gas Turbine/Jet Engine (Simple Cycle Operation) | MRO | Summer | 127.0833 | 61 | 1 | 1 | 5073-Flame scanners B | U1-Forced - Immediate | 300-Gas Turbine/Jet Engine (Simple Cycle Operation)
5073 | Flame scanners B | Gas Turbine | Fuel; Ignition; and Combustion Systems | U1 | Forced - Immediate | 2016 | Oil | DI | 300 | Gas Turbine/Jet Engine (Simple Cycle Operation) | SERC | Summer | 498 | 83 | 1 | 1 | 5073-Flame scanners B | U1-Forced - Immediate | 300-Gas Turbine/Jet Engine (Simple Cycle Operation)
5073 | Flame scanners B | Gas Turbine | Fuel; Ignition; and Combustion Systems | SF | Startup Failure | 2016 | Gas | GG | 300 | Gas Turbine/Jet Engine (Simple Cycle Operation) | WECC | Summer | 2.0417 | 24.5 | 1 | 1 | 5073-Flame scanners B | SF-Startup Failure | 300-Gas Turbine/Jet Engine (Simple Cycle Operation)
5073 | Flame scanners B | Gas Turbine | Fuel; Ignition; and Combustion Systems | U1 | Forced - Immediate | 2016 | Gas | GG | 300 | Gas Turbine/Jet Engine (Simple Cycle Operation) | RFC | Summer | 4.9 | 42 | 1 | 1 | 5073-Flame scanners B | U1-Forced - Immediate | 300-Gas Turbine/Jet Engine (Simple Cycle Operation)
5073 | Flame scanners B | Gas Turbine | Fuel; Ignition; and Combustion Systems | U1 | Forced - Immediate | 2016 | Gas | GG | 300 | Gas Turbine/Jet Engine (Simple Cycle Operation) | WECC | Summer | 85.1666 | 70 | 1 | 1 | 5073-Flame scanners B | U1-Forced - Immediate | 300-Gas Turbine/Jet Engine (Simple Cycle Operation)
5073 | Flame scanners B | Gas Turbine | Fuel; Ignition; and Combustion Systems | SF | Startup Failure | 2016 | Gas | GG | 300 | Gas Turbine/Jet Engine (Simple Cycle Operation) | NPCC | Off-Peak | 900 | 40 | 1 | 1 | 5073-Flame scanners B | SF-Startup Failure | 300-Gas Turbine/Jet Engine (Simple Cycle Operation)
5073 | Flame scanners B | Gas Turbine | Fuel; Ignition; and Combustion Systems | U1 | Forced - Immediate | 2016 | Gas | GG | 300 | Gas Turbine/Jet Engine (Simple Cycle Operation) | RFC | Summer | 922.4666 | 80.8 | 1 | 1 | 5073-Flame scanners B | U1-Forced - Immediate | 300-Gas Turbine/Jet Engine (Simple Cycle Operation)
5073 | Flame scanners B | Gas Turbine | Fuel; Ignition; and Combustion Systems | U1 | Forced - Immediate | 2016 | Oil | DI | 300 | Gas Turbine/Jet Engine (Simple Cycle Operation) | SERC | Off-Peak | 940 | 47 | 1 | 1 | 5073-Flame scanners B | U1-Forced - Immediate | 300-Gas Turbine/Jet Engine (Simple Cycle Operation)
5073 | Flame scanners B | Gas Turbine | Fuel; Ignition; and Combustion Systems | SF | Startup Failure | 2016 | Gas | GG | 300 | Gas Turbine/Jet Engine (Simple Cycle Operation) | SERC | Off-Peak | 360.8 | 82 | 1 | 1 | 5073-Flame scanners B | SF-Startup Failure | 300-Gas Turbine/Jet Engine (Simple Cycle Operation)
5073 | Flame scanners B | Gas Turbine | Fuel; Ignition; and Combustion Systems | SF | Startup Failure | 2016 | Gas | GG | 300 | Gas Turbine/Jet Engine (Simple Cycle Operation) | WECC | Summer | 24 | 24 | 1 | 1 | 5073-Flame scanners B | SF-Startup Failure | 300-Gas Turbine/Jet Engine (Simple Cycle Operation)
5073 | Flame scanners B | Gas Turbine | Fuel; Ignition; and Combustion Systems | SF | Startup Failure | 2016 | Gas | GG | 300 | Gas Turbine/Jet Engine (Simple Cycle Operation) | MRO | Summer | 1257.6166 | 61 | 1 | 1 | 5073-Flame scanners B | SF-Startup Failure | 300-Gas Turbine/Jet Engine (Simple Cycle Operation)
5073 | Flame scanners B | Gas Turbine | Fuel; Ignition; and Combustion Systems | SF | Startup Failure | 2016 | Oil | DI | 300 | Gas Turbine/Jet Engine (Simple Cycle Operation) | NPCC | Off-Peak | 1.3333 | 16 | 1 | 1 | 5073-Flame scanners B | SF-Startup Failure | 300-Gas Turbine/Jet Engine (Simple Cycle Operation)
5073 | Flame scanners B | Gas Turbine | Fuel; Ignition; and Combustion Systems | U1 | Forced - Immediate | 2016 | Gas | GG | 300 | Gas Turbine/Jet Engine (Simple Cycle Operation) | NPCC | Off-Peak | 540.6666 | 40 | 1 | 1 | 5073-Flame scanners B | U1-Forced - Immediate | 300-Gas Turbine/Jet Engine (Simple Cycle Operation)
5073 | Flame scanners B | Gas Turbine | Fuel; Ignition; and Combustion Systems | U1 | Forced - Immediate | 2016 | Gas | GG | 300 | Gas Turbine/Jet Engine (Simple Cycle Operation) | SERC | Off-Peak | 659.4 | 84 | 1 | 1 | 5073-Flame scanners B | U1-Forced - Immediate | 300-Gas Turbine/Jet Engine (Simple Cycle Operation)
5073 | Flame scanners B | Gas Turbine | Fuel; Ignition; and Combustion Systems | U1 | Forced - Immediate | 2016 | Gas | GG | 300 | Gas Turbine/Jet Engine (Simple Cycle Operation) | MRO | Summer | 167.75 | 61 | 1 | 1 | 5073-Flame scanners B | U1-Forced - Immediate | 300-Gas Turbine/Jet Engine (Simple Cycle Operation)
5073 | Flame scanners B | Gas Turbine | Fuel; Ignition; and Combustion Systems | SF | Startup Failure | 2016 | Gas | GG | 300 | Gas Turbine/Jet Engine (Simple Cycle Operation) | NPCC | Summer | 730.6666 | 40 | 1 | 1 | 5073-Flame scanners B | SF-Startup Failure | 300-Gas Turbine/Jet Engine (Simple Cycle Operation)
5073 | Flame scanners B | Gas Turbine | Fuel; Ignition; and Combustion Systems | SF | Startup Failure | 2016 | Gas | GG | 300 | Gas Turbine/Jet Engine (Simple Cycle Operation) | RFC | Winter | 50.6666 | 160 | 1 | 1 | 5073-Flame scanners B | SF-Startup Failure | 300-Gas Turbine/Jet Engine (Simple Cycle Operation)
5073 | Flame scanners B | Gas Turbine | Fuel; Ignition; and Combustion Systems | U1 | Forced - Immediate | 2016 | Gas | GG | 300 | Gas Turbine/Jet Engine (Simple Cycle Operation) | SERC | Off-Peak | 614.25 | 81 | 1 | 1 | 5073-Flame scanners B | U1-Forced - Immediate | 300-Gas Turbine/Jet Engine (Simple Cycle Operation)
5073 | Flame scanners B | Gas Turbine | Fuel; Ignition; and Combustion Systems | U1 | Forced - Immediate | 2016 | Gas | GG | 300 | Gas Turbine/Jet Engine (Simple Cycle Operation) | RFC | Off-Peak | 3538.3 | 172.6 | 1 | 1 | 5073-Flame scanners B | U1-Forced - Immediate | 300-Gas Turbine/Jet Engine (Simple Cycle Operation)
5073 | Flame scanners B | Gas Turbine | Fuel; Ignition; and Combustion Systems | U1 | Forced - Immediate | 2016 | Gas | GG | 300 | Gas Turbine/Jet Engine (Simple Cycle Operation) | RFC | Summer | 696.8733 | 76.3 | 1 | 1 | 5073-Flame scanners B | U1-Forced - Immediate | 300-Gas Turbine/Jet Engine (Simple Cycle Operation)
5073 | Flame scanners B | Gas Turbine | Fuel; Ignition; and Combustion Systems | SF | Startup Failure | 2016 | Gas | GG | 300 | Gas Turbine/Jet Engine (Simple Cycle Operation) | RFC | Off-Peak | 162 | 180 | 1 | 1 | 5073-Flame scanners B | SF-Startup Failure | 300-Gas Turbine/Jet Engine (Simple Cycle Operation)
5073 | Flame scanners B | Gas Turbine | Fuel; Ignition; and Combustion Systems | SF | Startup Failure | 2016 | Gas | GG | 300 | Gas Turbine/Jet Engine (Simple Cycle Operation) | SERC | Off-Peak | 538.8832 | 149 | 1 | 1 | 5073-Flame scanners B | SF-Startup Failure | 300-Gas Turbine/Jet Engine (Simple Cycle Operation)
5073 | Flame scanners B | Gas Turbine | Fuel; Ignition; and Combustion Systems | U1 | Forced - Immediate | 2016 | Gas | GG | 300 | Gas Turbine/Jet Engine (Simple Cycle Operation) | SERC | Off-Peak | 81 | 81 | 1 | 1 | 5073-Flame scanners B | U1-Forced - Immediate | 300-Gas Turbine/Jet Engine (Simple Cycle Operation)
5073 | Flame scanners B | Gas Turbine | Fuel; Ignition; and Combustion Systems | U1 | Forced - Immediate | 2016 | Gas | GG | 300 | Gas Turbine/Jet Engine (Simple Cycle Operation) | RFC | Summer | 175.4333 | 55.4 | 1 | 1 | 5073-Flame scanners B | U1-Forced - Immediate | 300-Gas Turbine/Jet Engine (Simple Cycle Operation)
5073 | Flame scanners B | Gas Turbine | Fuel; Ignition; and Combustion Systems | U1 | Forced - Immediate | 2016 | Gas | GG | 300 | Gas Turbine/Jet Engine (Simple Cycle Operation) | WECC | Summer | 1489.8333 | 70 | 1 | 1 | 5073-Flame scanners B | U1-Forced - Immediate | 300-Gas Turbine/Jet Engine (Simple Cycle Operation)
5073 | Flame scanners B | Gas Turbine | Fuel; Ignition; and Combustion Systems | U1 | Forced - Immediate | 2016 | Oil | DI | 300 | Gas Turbine/Jet Engine (Simple Cycle Operation) | SERC | Off-Peak | 1090 | 50 | 1 | 1 | 5073-Flame scanners B | U1-Forced - Immediate | 300-Gas Turbine/Jet Engine (Simple Cycle Operation)
5073 | Flame scanners B | Gas Turbine | Fuel; Ignition; and Combustion Systems | SF | Startup Failure | 2016 | Gas | GG | 300 | Gas Turbine/Jet Engine (Simple Cycle Operation) | SERC | Off-Peak | 49.5833 | 119 | 1 | 1 | 5073-Flame scanners B | SF-Startup Failure | 300-Gas Turbine/Jet Engine (Simple Cycle Operation)
5073 | Flame scanners B | Gas Turbine | Fuel; Ignition; and Combustion Systems | SF | Startup Failure | 2016 | Gas | GG | 300 | Gas Turbine/Jet Engine (Simple Cycle Operation) | MRO | Summer | 33.84 | 56.4 | 1 | 1 | 5073-Flame scanners B | SF-Startup Failure | 300-Gas Turbine/Jet Engine (Simple Cycle Operation)
5073 | Flame scanners B | Gas Turbine | Fuel; Ignition; and Combustion Systems | U1 | Forced - Immediate | 2016 | Gas | GG | 300 | Gas Turbine/Jet Engine (Simple Cycle Operation) | WECC | Off-Peak | 176.3666 | 74 | 1 | 1 | 5073-Flame scanners B | U1-Forced - Immediate | 300-Gas Turbine/Jet Engine (Simple Cycle Operation)
5073 | Flame scanners B | Gas Turbine | Fuel; Ignition; and Combustion Systems | U1 | Forced - Immediate | 2016 | Gas | GG | 300 | Gas Turbine/Jet Engine (Simple Cycle Operation) | RFC | Off-Peak | 258.9 | 172.6 | 1 | 1 | 5073-Flame scanners B | U1-Forced - Immediate | 300-Gas Turbine/Jet Engine (Simple Cycle Operation)
5073 | Flame scanners B | Gas Turbine | Fuel; Ignition; and Combustion Systems | U1 | Forced - Immediate | 2016 | Gas | GG | 300 | Gas Turbine/Jet Engine (Simple Cycle Operation) | WECC | Summer | 3071.981 | 63.69 | 1 | 1 | 5073-Flame scanners B | U1-Forced - Immediate | 300-Gas Turbine/Jet Engine (Simple Cycle Operation)
5073 | Flame scanners B | Gas Turbine | Fuel; Ignition; and Combustion Systems | U1 | Forced - Immediate | 2016 | Gas | GG | 800 | Miscellaneous | NPCC | Off-Peak | 15.3333 | 92 | 1 | 1 | 5073-Flame scanners B | U1-Forced - Immediate | 800-Miscellaneous
5073 | Flame scanners B | Gas Turbine | Fuel; Ignition; and Combustion Systems | U1 | Forced - Immediate | 2016 | Gas | GG | 800 | Miscellaneous | NPCC | Summer | 58.2666 | 92 | 1 | 1 | 5073-Flame scanners B | U1-Forced - Immediate | 800-Miscellaneous
5073 | Flame scanners B | Gas Turbine | Fuel; Ignition; and Combustion Systems | U1 | Forced - Immediate | 2016 | Gas | GG | 800 | Miscellaneous | NPCC | Summer | 185.5333 | 92 | 1 | 1 | 5073-Flame scanners B | U1-Forced - Immediate | 800-Miscellaneous
5073 | Flame scanners B | Gas Turbine | Fuel; Ignition; and Combustion Systems | U1 | Forced - Immediate | 2016 | Gas | GG | 800 | Miscellaneous | NPCC | Off-Peak | 176.3333 | 92 | 1 | 1 | 5073-Flame scanners B | U1-Forced - Immediate | 800-Miscellaneous
5073 | Flame scanners B | Gas Turbine | Fuel; Ignition; and Combustion Systems | U1 | Forced - Immediate | 2016 | Gas | GG | 800 | Miscellaneous | NPCC | Summer | 10.7333 | 92 | 1 | 1 | 5073-Flame scanners B | U1-Forced - Immediate | 800-Miscellaneous
5073 | Flame scanners B | Gas Turbine | Fuel; Ignition; and Combustion Systems | U1 | Forced - Immediate | 2016 | Gas | GG | 800 | Miscellaneous | NPCC | Summer | 203.9333 | 92 | 1 | 1 | 5073-Flame scanners B | U1-Forced - Immediate | 800-Miscellaneous
5073 | Flame scanners B | Gas Turbine | Fuel; Ignition; and Combustion Systems | SF | Startup Failure | 2016 | Gas | GG | 810 | Multi-boiler/Multi-turbine | RFC | Summer | 53.3 | 123 | 1 | 1 | 5073-Flame scanners B | SF-Startup Failure | 810-Multi-boiler/Multi-turbine
5073 | Flame scanners B | Gas Turbine | Fuel; Ignition; and Combustion Systems | U1 | Forced - Immediate | 2016 | Gas | GG | 850 | Combined Cycle Block | WECC | Off-Peak | 800.4 | 92 | 1 | 1 | 5073-Flame scanners B | U1-Forced - Immediate | 850-Combined Cycle Block
5073 | Flame scanners B | Gas Turbine | Fuel; Ignition; and Combustion Systems | D1 | Forced - Immediate | 2016 | Gas | GG | 850 | Combined Cycle Block | WECC | Summer | 140.36 | 70.18 | 1 | 1 | 5073-Flame scanners B | D1-Forced - Immediate | 850-Combined Cycle Block
5073 | Flame scanners B | Gas Turbine | Fuel; Ignition; and Combustion Systems | U1 | Forced - Immediate | 2016 | Gas | GG | 850 | Combined Cycle Block | NPCC | Off-Peak | 1041.6665 | 250 | 1 | 1 | 5073-Flame scanners B | U1-Forced - Immediate | 850-Combined Cycle Block
5073 | Flame scanners B | Gas Turbine | Fuel; Ignition; and Combustion Systems | D1 | Forced - Immediate | 2016 | Gas | GG | 850 | Combined Cycle Block | NPCC | Off-Peak | 563.5933 | 185.8 | 1 | 1 | 5073-Flame scanners B | D1-Forced - Immediate | 850-Combined Cycle Block
5073 | Flame scanners B | Gas Turbine | Fuel; Ignition; and Combustion Systems | D1 | Forced - Immediate | 2016 | Gas | GG | 850 | Combined Cycle Block | RFC | Off-Peak | 1107.6999 | 318 | 1 | 1 | 5073-Flame scanners B | D1-Forced - Immediate | 850-Combined Cycle Block
5073 | Flame scanners B | Gas Turbine | Fuel; Ignition; and Combustion Systems | D1 | Forced - Immediate | 2016 | Gas | GG | 850 | Combined Cycle Block | RFC | Off-Peak | 1468.25 | 105 | 1 | 1 | 5073-Flame scanners B | D1-Forced - Immediate | 850-Combined Cycle Block
5073 | Flame scanners B | Gas Turbine | Fuel; Ignition; and Combustion Systems | U1 | Forced - Immediate | 2016 | Gas | GG | 850 | Combined Cycle Block | RFC | Winter | 207.54 | 115.3 | 1 | 1 | 5073-Flame scanners B | U1-Forced - Immediate | 850-Combined Cycle Block
5073 | Flame scanners B | Gas Turbine | Fuel; Ignition; and Combustion Systems | U1 | Forced - Immediate | 2016 | Gas | GG | 850 | Combined Cycle Block | NPCC | Winter | 2738.9533 | 182.8 | 1 | 1 | 5073-Flame scanners B | U1-Forced - Immediate | 850-Combined Cycle Block
5073 | Flame scanners B | Gas Turbine | Fuel; Ignition; and Combustion Systems | D1 | Forced - Immediate | 2016 | Gas | GG | 850 | Combined Cycle Block | NPCC | Winter | 589.2722 | 425.98 | 1 | 1 | 5073-Flame scanners B | D1-Forced - Immediate | 850-Combined Cycle Block
5073 | Flame scanners B | Gas Turbine | Fuel; Ignition; and Combustion Systems | U1 | Forced - Immediate | 2016 | Gas | GG | 850 | Combined Cycle Block | TRE | Winter | 2639.8465 | 220.6 | 1 | 1 | 5073-Flame scanners B | U1-Forced - Immediate | 850-Combined Cycle Block
5073 | Flame scanners B | Gas Turbine | Fuel; Ignition; and Combustion Systems | U1 | Forced - Immediate | 2016 | Gas | GG | 850 | Combined Cycle Block | MRO | Off-Peak | 2295 | 255 | 1 | 1 | 5073-Flame scanners B | U1-Forced - Immediate | 850-Combined Cycle Block
5073 | Flame scanners B | Gas Turbine | Fuel; Ignition; and Combustion Systems | D1 | Forced - Immediate | 2016 | Gas | GG | 850 | Combined Cycle Block | RFC | Off-Peak | 2656.6666 | 200 | 1 | 1 | 5073-Flame scanners B | D1-Forced - Immediate | 850-Combined Cycle Block
5073 | Flame scanners B | Gas Turbine | Fuel; Ignition; and Combustion Systems | SF | Startup Failure | 2016 | Gas | GG | 850 | Combined Cycle Block | SERC | Off-Peak | 244.65 | 233 | 1 | 1 | 5073-Flame scanners B | SF-Startup Failure | 850-Combined Cycle Block
5073 | Flame scanners B | Gas Turbine | Fuel; Ignition; and Combustion Systems | SF | Startup Failure | 2016 | Gas | GG | 850 | Combined Cycle Block | NPCC | Summer | 136.6083 | 163.93 | 1 | 1 | 5073-Flame scanners B | SF-Startup Failure | 850-Combined Cycle Block
5073 | Flame scanners B | Gas Turbine | Fuel; Ignition; and Combustion Systems | SF | Startup Failure | 2016 | Gas | GG | 850 | Combined Cycle Block | NPCC | Summer | 139.3405 | 163.93 | 1 | 1 | 5073-Flame scanners B | SF-Startup Failure | 850-Combined Cycle Block
5073 | Flame scanners B | Gas Turbine | Fuel; Ignition; and Combustion Systems | U1 | Forced - Immediate | 2016 | Gas | GG | 850 | Combined Cycle Block | RFC | Summer | 201.45 | 237 | 1 | 1 | 5073-Flame scanners B | U1-Forced - Immediate | 850-Combined Cycle Block
5073 | Flame scanners B | Gas Turbine | Fuel; Ignition; and Combustion Systems | D1 | Forced - Immediate | 2016 | Gas | GG | 850 | Combined Cycle Block | NPCC | Winter | 428.2517 | 26.3 | 1 | 1 | 5073-Flame scanners B | D1-Forced - Immediate | 850-Combined Cycle Block
5073 | Flame scanners B | Gas Turbine | Fuel; Ignition; and Combustion Systems | SF | Startup Failure | 2016 | Gas | GG | 851 | CC GT units | RFC | Off-Peak | 77.6999 | 126 | 1 | 1 | 5073-Flame scanners B | SF-Startup Failure | 851-CC GT units
5073 | Flame scanners B | Gas Turbine | Fuel; Ignition; and Combustion Systems | SF | Startup Failure | 2016 | Gas | GG | 851 | CC GT units | WECC | Off-Peak | 91.8333 | 145 | 1 | 1 | 5073-Flame scanners B | SF-Startup Failure | 851-CC GT units
5073 | Flame scanners B | Gas Turbine | Fuel; Ignition; and Combustion Systems | SF | Startup Failure | 2016 | Gas | GG | 851 | CC GT units | RFC | Off-Peak | 304.4999 | 126 | 1 | 1 | 5073-Flame scanners B | SF-Startup Failure | 851-CC GT units
5073 | Flame scanners B | Gas Turbine | Fuel; Ignition; and Combustion Systems | SF | Startup Failure | 2016 | Gas | GG | 851 | CC GT units | RFC | Winter | 85.4 | 122 | 1 | 1 | 5073-Flame scanners B | SF-Startup Failure | 851-CC GT units
5073 | Flame scanners B | Gas Turbine | Fuel; Ignition; and Combustion Systems | U1 | Forced - Immediate | 2016 | Gas | GG | 851 | CC GT units | MRO | Summer | 169.8 | 36 | 1 | 1 | 5073-Flame scanners B | U1-Forced - Immediate | 851-CC GT units
5073 | Flame scanners B | Gas Turbine | Fuel; Ignition; and Combustion Systems | U1 | Forced - Immediate | 2016 | Gas | GG | 851 | CC GT units | SERC | Summer | 181.2 | 151 | 1 | 1 | 5073-Flame scanners B | U1-Forced - Immediate | 851-CC GT units
5073 | Flame scanners B | Gas Turbine | Fuel; Ignition; and Combustion Systems | SF | Startup Failure | 2016 | Gas | GG | 851 | CC GT units | RFC | Summer | 480.8999 | 126 | 1 | 1 | 5073-Flame scanners B | SF-Startup Failure | 851-CC GT units
5073 | Flame scanners B | Gas Turbine | Fuel; Ignition; and Combustion Systems | SF | Startup Failure | 2016 | Gas | GG | 851 | CC GT units | RFC | Winter | 130.2 | 126 | 1 | 1 | 5073-Flame scanners B | SF-Startup Failure | 851-CC GT units
5073 | Flame scanners B | Gas Turbine | Fuel; Ignition; and Combustion Systems | U1 | Forced - Immediate | 2016 | Gas | GG | 851 | CC GT units | WECC | Summer | 25.0833 | 35 | 1 | 1 | 5073-Flame scanners B | U1-Forced - Immediate | 851-CC GT units
5073 | Flame scanners B | Gas Turbine | Fuel; Ignition; and Combustion Systems | U1 | Forced - Immediate | 2016 | Gas | GG | 851 | CC GT units | WECC | Summer | 55.9666 | 73 | 1 | 1 | 5073-Flame scanners B | U1-Forced - Immediate | 851-CC GT units
5073 | Flame scanners B | Gas Turbine | Fuel; Ignition; and Combustion Systems | U1 | Forced - Immediate | 2016 | Gas | GG | 851 | CC GT units | RFC | Winter | 237.9 | 122 | 1 | 1 | 5073-Flame scanners B | U1-Forced - Immediate | 851-CC GT units
5073 | Flame scanners B | Gas Turbine | Fuel; Ignition; and Combustion Systems | U1 | Forced - Immediate | 2016 | Gas | GG | 851 | CC GT units | SERC | Winter | 855.6666 | 151 | 1 | 1 | 5073-Flame scanners B | U1-Forced - Immediate | 851-CC GT units
5073 | Flame scanners B | Gas Turbine | Fuel; Ignition; and Combustion Systems | SF | Startup Failure | 2016 | Gas | GG | 851 | CC GT units | RFC | Summer | 310.7999 | 126 | 1 | 1 | 5073-Flame scanners B | SF-Startup Failure | 851-CC GT units
5073 | Flame scanners B | Gas Turbine | Fuel; Ignition; and Combustion Systems | SF | Startup Failure | 2016 | Gas | GG | 851 | CC GT units | RFC | Summer | 541.8 | 126 | 1 | 1 | 5073-Flame scanners B | SF-Startup Failure | 851-CC GT units
5073 | Flame scanners B | Gas Turbine | Fuel; Ignition; and Combustion Systems | U1 | Forced - Immediate | 2016 | Gas | GG | 851 | CC GT units | MRO | Off-Peak | 28.2 | 36 | 1 | 1 | 5073-Flame scanners B | U1-Forced - Immediate | 851-CC GT units
5073 | Flame scanners B | Gas Turbine | Fuel; Ignition; and Combustion Systems | U1 | Forced - Immediate | 2016 | Gas | GG | 851 | CC GT units | WECC | Off-Peak | 1331.1 | 153 | 1 | 1 | 5073-Flame scanners B | U1-Forced - Immediate | 851-CC GT units
5073 | Flame scanners B | Gas Turbine | Fuel; Ignition; and Combustion Systems | U1 | Forced - Immediate | 2016 | Gas | GG | 851 | CC GT units | WECC | Winter | 266.5833 | 35 | 1 | 1 | 5073-Flame scanners B | U1-Forced - Immediate | 851-CC GT units
5073 | Flame scanners B | Gas Turbine | Fuel; Ignition; and Combustion Systems | SF | Startup Failure | 2016 | Gas | GG | 851 | CC GT units | WECC | Off-Peak | 94.25 | 145 | 1 | 1 | 5073-Flame scanners B | SF-Startup Failure | 851-CC GT units
5073 | Flame scanners B | Gas Turbine | Fuel; Ignition; and Combustion Systems | SF | Startup Failure | 2016 | Gas | GG | 851 | CC GT units | RFC | Summer | 88.2 | 126 | 1 | 1 | 5073-Flame scanners B | SF-Startup Failure | 851-CC GT units
5073 | Flame scanners B | Gas Turbine | Fuel; Ignition; and Combustion Systems | U1 | Forced - Immediate | 2016 | Gas | GG | 851 | CC GT units | WECC | Summer | 53.5333 | 73 | 2 | 2 | 5073-Flame scanners B | U1-Forced - Immediate | 851-CC GT units
5073 | Flame scanners B | Gas Turbine | Fuel; Ignition; and Combustion Systems | U1 | Forced - Immediate | 2016 | Gas | GG | 851 | CC GT units | WECC | Summer | 3035.3666 | 82 | 1 | 1 | 5073-Flame scanners B | U1-Forced - Immediate | 851-CC GT units
5073 | Flame scanners B | Gas Turbine | Fuel; Ignition; and Combustion Systems | SF | Startup Failure | 2016 | Gas | GG | 851 | CC GT units | TRE | Off-Peak | 126.4 | 158 | 1 | 1 | 5073-Flame scanners B | SF-Startup Failure | 851-CC GT units
5073 | Flame scanners B | Gas Turbine | Fuel; Ignition; and Combustion Systems | SF | Startup Failure | 2016 | Gas | GG | 851 | CC GT units | RFC | Summer | 52.4999 | 126 | 1 | 1 | 5073-Flame scanners B | SF-Startup Failure | 851-CC GT units
5073 | Flame scanners B | Gas Turbine | Fuel; Ignition; and Combustion Systems | U1 | Forced - Immediate | 2016 | Gas | GG | 851 | CC GT units | WECC | Off-Peak | 1848.7499 | 153 | 1 | 1 | 5073-Flame scanners B | U1-Forced - Immediate | 851-CC GT units
5073 | Flame scanners B | Gas Turbine | Fuel; Ignition; and Combustion Systems | U1 | Forced - Immediate | 2016 | Gas | GG | 851 | CC GT units | SERC | Summer | 880 | 160 | 1 | 1 | 5073-Flame scanners B | U1-Forced - Immediate | 851-CC GT units
5073 | Flame scanners B | Gas Turbine | Fuel; Ignition; and Combustion Systems | U1 | Forced - Immediate | 2016 | Gas | GG | 851 | CC GT units | RFC | Winter | 189 | 126 | 1 | 1 | 5073-Flame scanners B | U1-Forced - Immediate | 851-CC GT units
5073 | Flame scanners B | Gas Turbine | Fuel; Ignition; and Combustion Systems | SF | Startup Failure | 2016 | Gas | GG | 851 | CC GT units | RFC | Summer | 98.7 | 126 | 1 | 1 | 5073-Flame scanners B | SF-Startup Failure | 851-CC GT units
5073 | Flame scanners B | Gas Turbine | Fuel; Ignition; and Combustion Systems | SF | Startup Failure | 2016 | Gas | GG | 851 | CC GT units | RFC | Winter | 121.7999 | 126 | 1 | 1 | 5073-Flame scanners B | SF-Startup Failure | 851-CC GT units
5073 | Flame scanners B | Gas Turbine | Fuel; Ignition; and Combustion Systems | U1 | Forced - Immediate | 2016 | Gas | GG | 851 | CC GT units | SERC | Off-Peak | 871.65 | 149 | 1 | 1 | 5073-Flame scanners B | U1-Forced - Immediate | 851-CC GT units
5073 | Flame scanners B | Gas Turbine | Fuel; Ignition; and Combustion Systems | U1 | Forced - Immediate | 2016 | Gas | GG | 851 | CC GT units | WECC | Summer | 534.1166 | 73 | 1 | 1 | 5073-Flame scanners B | U1-Forced - Immediate | 851-CC GT units
5073 | Flame scanners B | Gas Turbine | Fuel; Ignition; and Combustion Systems | U1 | Forced - Immediate | 2016 | Gas | GG | 851 | CC GT units | WECC | Summer | 1070.6666 | 73 | 1 | 1 | 5073-Flame scanners B | U1-Forced - Immediate | 851-CC GT units
5073 | Flame scanners B | Gas Turbine | Fuel; Ignition; and Combustion Systems | D1 | Forced - Immediate | 2016 | Waste Heat | WH | 852 | CC steam units | WECC | Off-Peak | 63.3333 | 100 | 1 | 1 | 5073-Flame scanners B | D1-Forced - Immediate | 852-CC steam units
5073 | Flame scanners B | Gas Turbine | Fuel; Ignition; and Combustion Systems | D1 | Forced - Immediate | 2016 | Waste Heat | WH | 852 | CC steam units | RFC | Summer | 272.62 | 63.4 | 1 | 1 | 5073-Flame scanners B | D1-Forced - Immediate | 852-CC steam units
5073 | Flame scanners B | Gas Turbine | Fuel; Ignition; and Combustion Systems | D1 | Forced - Immediate | 2016 | Waste Heat | WH | 852 | CC steam units | RFC | Winter | 95.1 | 63.4 | 1 | 1 | 5073-Flame scanners B | D1-Forced - Immediate | 852-CC steam units
5073 | Flame scanners B | Gas Turbine | Fuel; Ignition; and Combustion Systems | D1 | Forced - Immediate | 2016 | Waste Heat | WH | 852 | CC steam units | TRE | Off-Peak | 81.712 | 102.14 | 1 | 1 | 5073-Flame scanners B | D1-Forced - Immediate | 852-CC steam units
5073 | Flame scanners B | Gas Turbine | Fuel; Ignition; and Combustion Systems | U1 | Forced - Immediate | 2016 | Waste Heat | WH | 852 | CC steam units | SERC | Winter | 447.5 | 75 | 1 | 1 | 5073-Flame scanners B | U1-Forced - Immediate | 852-CC steam units
5073 | Flame scanners B | Gas Turbine | Fuel; Ignition; and Combustion Systems | D1 | Forced - Immediate | 2016 | Waste Heat | WH | 852 | CC steam units | WECC | Summer | 630.6666 | 43 | 1 | 1 | 5073-Flame scanners B | D1-Forced - Immediate | 852-CC steam units
5073 | Flame scanners B | Gas Turbine | Fuel; Ignition; and Combustion Systems | D1 | Forced - Immediate | 2016 | Waste Heat | WH | 852 | CC steam units | RFC | Summer | 156.3866 | 63.4 | 1 | 1 | 5073-Flame scanners B | D1-Forced - Immediate | 852-CC steam units
5073 | Flame scanners B | Gas Turbine | Fuel; Ignition; and Combustion Systems | D1 | Forced - Immediate | 2016 | Waste Heat | WH | 852 | CC steam units | RFC | Winter | 65.5133 | 63.4 | 1 | 1 | 5073-Flame scanners B | D1-Forced - Immediate | 852-CC steam units
5073 | Flame scanners B | Gas Turbine | Fuel; Ignition; and Combustion Systems | D1 | Forced - Immediate | 2016 | Waste Heat | WH | 852 | CC steam units | RFC | Winter | 115.05 | 59 | 1 | 1 | 5073-Flame scanners B | D1-Forced - Immediate | 852-CC steam units
5073 | Flame scanners B | Gas Turbine | Fuel; Ignition; and Combustion Systems | D1 | Forced - Immediate | 2016 | Waste Heat | WH | 852 | CC steam units | WECC | Off-Peak | 65 | 100 | 1 | 1 | 5073-Flame scanners B | D1-Forced - Immediate | 852-CC steam units
5073 | Flame scanners B | Gas Turbine | Fuel; Ignition; and Combustion Systems | D1 | Forced - Immediate | 2016 | Waste Heat | WH | 852 | CC steam units | RFC | Off-Peak | 153.2166 | 63.4 | 1 | 1 | 5073-Flame scanners B | D1-Forced - Immediate | 852-CC steam units
5073 | Flame scanners B | Gas Turbine | Fuel; Ignition; and Combustion Systems | D1 | Forced - Immediate | 2016 | Waste Heat | WH | 852 | CC steam units | RFC | Summer | 26.4166 | 63.4 | 1 | 1 | 5073-Flame scanners B | D1-Forced - Immediate | 852-CC steam units
5073 | Flame scanners B | Gas Turbine | Fuel; Ignition; and Combustion Systems | D1 | Forced - Immediate | 2016 | Waste Heat | WH | 852 | CC steam units | WECC | Summer | 32.9666 | 43 | 1 | 1 | 5073-Flame scanners B | D1-Forced - Immediate | 852-CC steam units
5073 | Flame scanners B | Gas Turbine | Fuel; Ignition; and Combustion Systems | D1 | Forced - Immediate | 2016 | Waste Heat | WH | 852 | CC steam units | RFC | Winter | 41.3 | 59 | 1 | 1 | 5073-Flame scanners B | D1-Forced - Immediate | 852-CC steam units
5073 | Flame scanners B | Gas Turbine | Fuel; Ignition; and Combustion Systems | U1 | Forced - Immediate | 2016 | Waste Heat | WH | 852 | CC steam units | SERC | Off-Peak | 474.8333 | 74 | 1 | 1 | 5073-Flame scanners B | U1-Forced - Immediate | 852-CC steam units
5073 | Flame scanners B | Gas Turbine | Fuel; Ignition; and Combustion Systems | D1 | Forced - Immediate | 2016 | Waste Heat | WH | 852 | CC steam units | RFC | Summer | 44.38 | 63.4 | 1 | 1 | 5073-Flame scanners B | D1-Forced - Immediate | 852-CC steam units
5073 | Flame scanners B | Gas Turbine | Fuel; Ignition; and Combustion Systems | D1 | Forced - Immediate | 2016 | Waste Heat | WH | 852 | CC steam units | WECC | Summer | 31.5333 | 43 | 1 | 2 | 5073-Flame scanners B | D1-Forced - Immediate | 852-CC steam units
5073 | Flame scanners B | Gas Turbine | Fuel; Ignition; and Combustion Systems | D1 | Forced - Immediate | 2016 | Waste Heat | WH | 852 | CC steam units | RFC | Summer | 49.6633 | 63.4 | 1 | 1 | 5073-Flame scanners B | D1-Forced - Immediate | 852-CC steam units
5073 | Flame scanners B | Gas Turbine | Fuel; Ignition; and Combustion Systems | D1 | Forced - Immediate | 2016 | Waste Heat | WH | 852 | CC steam units | RFC | Summer | 241.9766 | 63.4 | 1 | 1 | 5073-Flame scanners B | D1-Forced - Immediate | 852-CC steam units
5073 | Flame scanners B | Gas Turbine | Fuel; Ignition; and Combustion Systems | D1 | Forced - Immediate | 2016 | Waste Heat | WH | 852 | CC steam units | RFC | Winter | 61.2866 | 63.4 | 1 | 1 | 5073-Flame scanners B | D1-Forced - Immediate | 852-CC steam units
5073 | Flame scanners B | Gas Turbine | Fuel; Ignition; and Combustion Systems | U1 | Forced - Immediate | 2016 | Gas | GG | 860 | Co-generator Block | SERC | Off-Peak | 187.6 | 84 | 1 | 1 | 5073-Flame scanners B | U1-Forced - Immediate | 860-Co-generator Block
5073 | Flame scanners B | Gas Turbine | Fuel; Ignition; and Combustion Systems | U1 | Forced - Immediate | 2016 | Gas | GG | 861 | CoG GT units | SERC | Winter | 216.6667 | 50 | 1 | 1 | 5073-Flame scanners B | U1-Forced - Immediate | 861-CoG GT units
5074 | Flashback including instruments | Gas Turbine | Fuel; Ignition; and Combustion Systems | U1 | Forced - Immediate | 2016 | Gas | GG | 300 | Gas Turbine/Jet Engine (Simple Cycle Operation) | RFC | Summer | 898.1533 | 79.6 | 1 | 1 | 5074-Flashback including instruments | U1-Forced - Immediate | 300-Gas Turbine/Jet Engine (Simple Cycle Operation)
5074 | Flashback including instruments | Gas Turbine | Fuel; Ignition; and Combustion Systems | U1 | Forced - Immediate | 2016 | Gas | GG | 300 | Gas Turbine/Jet Engine (Simple Cycle Operation) | SERC | Summer | 63.1936 | 71.54 | 1 | 1 | 5074-Flashback including instruments | U1-Forced - Immediate | 300-Gas Turbine/Jet Engine (Simple Cycle Operation)
5074 | Flashback including instruments | Gas Turbine | Fuel; Ignition; and Combustion Systems | U1 | Forced - Immediate | 2016 | Gas | GG | 300 | Gas Turbine/Jet Engine (Simple Cycle Operation) | SERC | Off-Peak | 361.2 | 72 | 1 | 1 | 5074-Flashback including instruments | U1-Forced - Immediate | 300-Gas Turbine/Jet Engine (Simple Cycle Operation)
5074 | Flashback including instruments | Gas Turbine | Fuel; Ignition; and Combustion Systems | D1 | Forced - Immediate | 2016 | Gas | GG | 850 | Combined Cycle Block | SERC | Off-Peak | 14.4665 | 217 | 1 | 1 | 5074-Flashback including instruments | D1-Forced - Immediate | 850-Combined Cycle Block
5074 | Flashback including instruments | Gas Turbine | Fuel; Ignition; and Combustion Systems | D1 | Forced - Immediate | 2016 | Gas | GG | 850 | Combined Cycle Block | SERC | Off-Peak | 532.1332 | 307 | 1 | 1 | 5074-Flashback including instruments | D1-Forced - Immediate | 850-Combined Cycle Block
5074 | Flashback including instruments | Gas Turbine | Fuel; Ignition; and Combustion Systems | D1 | Forced - Immediate | 2016 | Gas | GG | 851 | CC GT units | SERC | Off-Peak | 13.7333 | 103 | 1 | 1 | 5074-Flashback including instruments | D1-Forced - Immediate | 851-CC GT units
5074 | Flashback including instruments | Gas Turbine | Fuel; Ignition; and Combustion Systems | D1 | Forced - Immediate | 2016 | Gas | GG | 851 | CC GT units | SERC | Summer | 2553.8 | 113 | 1 | 1 | 5074-Flashback including instruments | D1-Forced - Immediate | 851-CC GT units
5074 | Flashback including instruments | Gas Turbine | Fuel; Ignition; and Combustion Systems | D1 | Forced - Immediate | 2016 | Gas | GG | 851 | CC GT units | SERC | Winter | 17.4667 | 8 | 1 | 1 | 5074-Flashback including instruments | D1-Forced - Immediate | 851-CC GT units
5074 | Flashback including instruments | Gas Turbine | Fuel; Ignition; and Combustion Systems | U1 | Forced - Immediate | 2016 | Gas | GG | 851 | CC GT units | SERC | Summer | 14448 | 258 | 1 | 1 | 5074-Flashback including instruments | U1-Forced - Immediate | 851-CC GT units
5074 | Flashback including instruments | Gas Turbine | Fuel; Ignition; and Combustion Systems | D1 | Forced - Immediate | 2016 | Gas | GG | 851 | CC GT units | MRO | Off-Peak | 0.18333 | 11 | 1 | 1 | 5074-Flashback including instruments | D1-Forced - Immediate | 851-CC GT units
5074 | Flashback including instruments | Gas Turbine | Fuel; Ignition; and Combustion Systems | D1 | Forced - Immediate | 2016 | Gas | GG | 851 | CC GT units | WECC | Off-Peak | 18.5476 | 79.49 | 1 | 1 | 5074-Flashback including instruments | D1-Forced - Immediate | 851-CC GT units
5074 | Flashback including instruments | Gas Turbine | Fuel; Ignition; and Combustion Systems | D1 | Forced - Immediate | 2016 | Gas | GG | 851 | CC GT units | MRO | Summer | 42.765 | 85.53 | 1 | 1 | 5074-Flashback including instruments | D1-Forced - Immediate | 851-CC GT units
5074 | Flashback including instruments | Gas Turbine | Fuel; Ignition; and Combustion Systems | D1 | Forced - Immediate | 2016 | Gas | GG | 851 | CC GT units | SERC | Summer | 250.0798 | 234.45 | 1 | 1 | 5074-Flashback including instruments | D1-Forced - Immediate | 851-CC GT units
5074 | Flashback including instruments | Gas Turbine | Fuel; Ignition; and Combustion Systems | U1 | Forced - Immediate | 2016 | Gas | GG | 851 | CC GT units | TRE | Summer | 18.05 | 57 | 1 | 1 | 5074-Flashback including instruments | U1-Forced - Immediate | 851-CC GT units
5074 | Flashback including instruments | Gas Turbine | Fuel; Ignition; and Combustion Systems | U1 | Forced - Immediate | 2016 | Gas | GG | 851 | CC GT units | RFC | Winter | 39.8999 | 126 | 1 | 1 | 5074-Flashback including instruments | U1-Forced - Immediate | 851-CC GT units
5074 | Flashback including instruments | Gas Turbine | Fuel; Ignition; and Combustion Systems | D1 | Forced - Immediate | 2016 | Gas | GG | 851 | CC GT units | MRO | Off-Peak | 190.2166 | 101 | 1 | 1 | 5074-Flashback including instruments | D1-Forced - Immediate | 851-CC GT units
5074 | Flashback including instruments | Gas Turbine | Fuel; Ignition; and Combustion Systems | D1 | Forced - Immediate | 2016 | Gas | GG | 851 | CC GT units | SERC | Winter | 12.0166 | 103 | 1 | 1 | 5074-Flashback including instruments | D1-Forced - Immediate | 851-CC GT units
5074 | Flashback including instruments | Gas Turbine | Fuel; Ignition; and Combustion Systems | U1 | Forced - Immediate | 2016 | Gas | GG | 851 | CC GT units | WECC | Off-Peak | 326.1665 | 190 | 1 | 1 | 5074-Flashback including instruments | U1-Forced - Immediate | 851-CC GT units
5074 | Flashback including instruments | Gas Turbine | Fuel; Ignition; and Combustion Systems | D1 | Forced - Immediate | 2016 | Gas | GG | 851 | CC GT units | MRO | Off-Peak | 0.099996 | 6 | 1 | 1 | 5074-Flashback including instruments | D1-Forced - Immediate | 851-CC GT units
5074 | Flashback including instruments | Gas Turbine | Fuel; Ignition; and Combustion Systems | D1 | Forced - Immediate | 2016 | Gas | GG | 851 | CC GT units | MRO | Off-Peak | 0.13333 | 8 | 1 | 1 | 5074-Flashback including instruments | D1-Forced - Immediate | 851-CC GT units
5074 | Flashback including instruments | Gas Turbine | Fuel; Ignition; and Combustion Systems | U1 | Forced - Immediate | 2016 | Gas | GG | 851 | CC GT units | MRO | Off-Peak | 279.0832 | 197 | 1 | 1 | 5074-Flashback including instruments | U1-Forced - Immediate | 851-CC GT units
5074 | Flashback including instruments | Gas Turbine | Fuel; Ignition; and Combustion Systems | D1 | Forced - Immediate | 2016 | Gas | GG | 851 | CC GT units | MRO | Off-Peak | 0.14999 | 9 | 1 | 1 | 5074-Flashback including instruments | D1-Forced - Immediate | 851-CC GT units
5074 | Flashback including instruments | Gas Turbine | Fuel; Ignition; and Combustion Systems | D1 | Forced - Immediate | 2016 | Gas | GG | 851 | CC GT units | MRO | Off-Peak | 1.1 | 33 | 1 | 1 | 5074-Flashback including instruments | D1-Forced - Immediate | 851-CC GT units
5074 | Flashback including instruments | Gas Turbine | Fuel; Ignition; and Combustion Systems | D1 | Forced - Immediate | 2016 | Gas | GG | 851 | CC GT units | SERC | Winter | 570.57 | 4.62 | 1 | 1 | 5074-Flashback including instruments | D1-Forced - Immediate | 851-CC GT units
5074 | Flashback including instruments | Gas Turbine | Fuel; Ignition; and Combustion Systems | SF | Startup Failure | 2016 | Gas | GG | 851 | CC GT units | SERC | Off-Peak | 621.4332 | 206 | 1 | 1 | 5074-Flashback including instruments | SF-Startup Failure | 851-CC GT units
5074 | Flashback including instruments | Gas Turbine | Fuel; Ignition; and Combustion Systems | U1 | Forced - Immediate | 2016 | Gas | GG | 851 | CC GT units | MRO | Off-Peak | 277.3833 | 187 | 1 | 1 | 5074-Flashback including instruments | U1-Forced - Immediate | 851-CC GT units
5074 | Flashback including instruments | Gas Turbine | Fuel; Ignition; and Combustion Systems | U1 | Forced - Immediate | 2016 | Gas | GG | 851 | CC GT units | TRE | Off-Peak | 448.25 | 163 | 1 | 1 | 5074-Flashback including instruments | U1-Forced - Immediate | 851-CC GT units
5074 | Flashback including instruments | Gas Turbine | Fuel; Ignition; and Combustion Systems | U1 | Forced - Immediate | 2016 | Gas | GG | 851 | CC GT units | MRO | Summer | 579.4754 | 176.49 | 1 | 1 | 5074-Flashback including instruments | U1-Forced - Immediate | 851-CC GT units
5074 | Flashback including instruments | Gas Turbine | Fuel; Ignition; and Combustion Systems | D1 | Forced - Immediate | 2016 | Gas | GG | 851 | CC GT units | MRO | Summer | 0.31866 | 4.78 | 1 | 1 | 5074-Flashback including instruments | D1-Forced - Immediate | 851-CC GT units
5074 | Flashback including instruments | Gas Turbine | Fuel; Ignition; and Combustion Systems | D1 | Forced - Immediate | 2016 | Gas | GG | 851 | CC GT units | SERC | Summer | 2789.4332 | 134 | 1 | 1 | 5074-Flashback including instruments | D1-Forced - Immediate | 851-CC GT units
5074 | Flashback including instruments | Gas Turbine | Fuel; Ignition; and Combustion Systems | SF | Startup Failure | 2016 | Gas | GG | 851 | CC GT units | TRE | Off-Peak | 186.1998 | 228 | 1 | 1 | 5074-Flashback including instruments | SF-Startup Failure | 851-CC GT units
5074 | Flashback including instruments | Gas Turbine | Fuel; Ignition; and Combustion Systems | U1 | Forced - Immediate | 2016 | Gas | GG | 851 | CC GT units | MRO | Off-Peak | 522.05 | 197 | 1 | 1 | 5074-Flashback including instruments | U1-Forced - Immediate | 851-CC GT units
5074 | Flashback including instruments | Gas Turbine | Fuel; Ignition; and Combustion Systems | D1 | Forced - Immediate | 2016 | Waste Heat | WH | 852 | CC steam units | TRE | Off-Peak | 86.1583 | 105.5 | 1 | 1 | 5074-Flashback including instruments | D1-Forced - Immediate | 852-CC steam units
5074 | Flashback including instruments | Gas Turbine | Fuel; Ignition; and Combustion Systems | D1 | Forced - Immediate | 2016 | Waste Heat | WH | 852 | CC steam units | SERC | Winter | 8.7333 | 4 | 1 | 1 | 5074-Flashback including instruments | D1-Forced - Immediate | 852-CC steam units
5074 | Flashback including instruments | Gas Turbine | Fuel; Ignition; and Combustion Systems | D1 | Forced - Immediate | 2016 | Waste Heat | WH | 852 | CC steam units | RFC | Winter | 40.0899 | 126.6 | 1 | 1 | 5074-Flashback including instruments | D1-Forced - Immediate | 852-CC steam units
5074 | Flashback including instruments | Gas Turbine | Fuel; Ignition; and Combustion Systems | D1 | Forced - Immediate | 2016 | Waste Heat | WH | 852 | CC steam units | WECC | Off-Peak | 163.0833 | 95 | 1 | 1 | 5074-Flashback including instruments | D1-Forced - Immediate | 852-CC steam units
5074 | Flashback including instruments | Gas Turbine | Fuel; Ignition; and Combustion Systems | D1 | Forced - Immediate | 2016 | Waste Heat | WH | 852 | CC steam units | SERC | Summer | 6905.0666 | 121 | 1 | 1 | 5074-Flashback including instruments | D1-Forced - Immediate | 852-CC steam units
5074 | Flashback including instruments | Gas Turbine | Fuel; Ignition; and Combustion Systems | U1 | Forced - Immediate | 2016 | Waste Heat | WH | 852 | CC steam units | MRO | Summer | 527.826 | 157.56 | 1 | 1 | 5074-Flashback including instruments | U1-Forced - Immediate | 852-CC steam units
5074 | Flashback including instruments | Gas Turbine | Fuel; Ignition; and Combustion Systems | D1 | Forced - Immediate | 2016 | Waste Heat | WH | 852 | CC steam units | SERC | Summer | 836.2 | 37 | 1 | 1 | 5074-Flashback including instruments | D1-Forced - Immediate | 852-CC steam units
5074 | Flashback including instruments | Gas Turbine | Fuel; Ignition; and Combustion Systems | U1 | Forced - Immediate | 2016 | Waste Heat | WH | 852 | CC steam units | MRO | Off-Peak | 326.1665 | 190 | 1 | 1 | 5074-Flashback including instruments | U1-Forced - Immediate | 852-CC steam units
5074 | Flashback including instruments | Gas Turbine | Fuel; Ignition; and Combustion Systems | D1 | Forced - Immediate | 2016 | Waste Heat | WH | 852 | CC steam units | MRO | Off-Peak | 178.4999 | 126 | 1 | 1 | 5074-Flashback including instruments | D1-Forced - Immediate | 852-CC steam units
5074 | Flashback including instruments | Gas Turbine | Fuel; Ignition; and Combustion Systems | D1 | Forced - Immediate | 2016 | Waste Heat | WH | 852 | CC steam units | TRE | Off-Peak | 269.5 | 98 | 1 | 1 | 5074-Flashback including instruments | D1-Forced - Immediate | 852-CC steam units
5074 | Flashback including instruments | Gas Turbine | Fuel; Ignition; and Combustion Systems | D1 | Forced - Immediate | 2016 | Waste Heat | WH | 852 | CC steam units | MRO | Off-Peak | 333.9 | 126 | 1 | 1 | 5074-Flashback including instruments | D1-Forced - Immediate | 852-CC steam units
5074 | Flashback including instruments | Gas Turbine | Fuel; Ignition; and Combustion Systems | D1 | Forced - Immediate | 2016 | Waste Heat | WH | 852 | CC steam units | SERC | Summer | 828 | 40 | 1 | 1 | 5074-Flashback including instruments | D1-Forced - Immediate | 852-CC steam units
5074 | Flashback including instruments | Gas Turbine | Fuel; Ignition; and Combustion Systems | D1 | Forced - Immediate | 2016 | Waste Heat | WH | 852 | CC steam units | SERC | Winter | 161.785 | 1.31 | 1 | 1 | 5074-Flashback including instruments | D1-Forced - Immediate | 852-CC steam units
5074 | Flashback including instruments | Gas Turbine | Fuel; Ignition; and Combustion Systems | D1 | Forced - Immediate | 2016 | Gas | GG | 852 | CC steam units | TRE | Summer | 8.2333 | 26 | 1 | 1 | 5074-Flashback including instruments | D1-Forced - Immediate | 852-CC steam units
5074 | Flashback including instruments | Gas Turbine | Fuel; Ignition; and Combustion Systems | D1 | Forced - Immediate | 2016 | Waste Heat | WH | 852 | CC steam units | WECC | Off-Peak | 4.6947 | 20.12 | 1 | 1 | 5074-Flashback including instruments | D1-Forced - Immediate | 852-CC steam units
5074 | Flashback including instruments | Gas Turbine | Fuel; Ignition; and Combustion Systems | U1 | Forced - Immediate | 2016 | Gas | GG | 860 | Co-generator Block | TRE | Summer | 49.9499 | 81 | 1 | 1 | 5074-Flashback including instruments | U1-Forced - Immediate | 860-Co-generator Block
5074 | Flashback including instruments | Gas Turbine | Fuel; Ignition; and Combustion Systems | U1 | Forced - Immediate | 2016 | Gas | GG | 860 | Co-generator Block | TRE | Summer | 43.2 | 81 | 1 | 1 | 5074-Flashback including instruments | U1-Forced - Immediate | 860-Co-generator Block
5074 | Flashback including instruments | Gas Turbine | Fuel; Ignition; and Combustion Systems | U1 | Forced - Immediate | 2016 | Gas | GG | 860 | Co-generator Block | TRE | Off-Peak | 72.9 | 81 | 1 | 1 | 5074-Flashback including instruments | U1-Forced - Immediate | 860-Co-generator Block
5074 | Flashback including instruments | Gas Turbine | Fuel; Ignition; and Combustion Systems | U1 | Forced - Immediate | 2016 | Gas | GG | 860 | Co-generator Block | TRE | Summer | 41.8499 | 81 | 1 | 1 | 5074-Flashback including instruments | U1-Forced - Immediate | 860-Co-generator Block
5074 | Flashback including instruments | Gas Turbine | Fuel; Ignition; and Combustion Systems | U1 | Forced - Immediate | 2016 | Gas | GG | 861 | CoG GT units | TRE | Off-Peak | 1731.3 | 174 | 1 | 1 | 5074-Flashback including instruments | U1-Forced - Immediate | 861-CoG GT units
5074 | Flashback including instruments | Gas Turbine | Fuel; Ignition; and Combustion Systems | U1 | Forced - Immediate | 2016 | Gas | GG | 861 | CoG GT units | TRE | Winter | 340 | 120 | 1 | 1 | 5074-Flashback including instruments | U1-Forced - Immediate | 861-CoG GT units
5074 | Flashback including instruments | Gas Turbine | Fuel; Ignition; and Combustion Systems | SF | Startup Failure | 2016 | Gas | GG | 861 | CoG GT units | TRE | Summer | 414.6999 | 174 | 1 | 1 | 5074-Flashback including instruments | SF-Startup Failure | 861-CoG GT units
5074 | Flashback including instruments | Gas Turbine | Fuel; Ignition; and Combustion Systems | U1 | Forced - Immediate | 2016 | Gas | GG | 861 | CoG GT units | TRE | Off-Peak | 3004.3999 | 174 | 1 | 1 | 5074-Flashback including instruments | U1-Forced - Immediate | 861-CoG GT units
5074 | Flashback including instruments | Gas Turbine | Fuel; Ignition; and Combustion Systems | D1 | Forced - Immediate | 2016 | Waste Heat | WH | 862 | CoG steam units | TRE | Off-Peak | 1343.25 | 135 | 1 | 1 | 5074-Flashback including instruments | D1-Forced - Immediate | 862-CoG steam units
5074 | Flashback including instruments | Gas Turbine | Fuel; Ignition; and Combustion Systems | D1 | Forced - Immediate | 2016 | Waste Heat | WH | 862 | CoG steam units | TRE | Off-Peak | 2330.9999 | 135 | 1 | 1 | 5074-Flashback including instruments | D1-Forced - Immediate | 862-CoG steam units
5074 | Flashback including instruments | Gas Turbine | Fuel; Ignition; and Combustion Systems | D1 | Forced - Immediate | 2016 | Waste Heat | WH | 862 | CoG steam units | TRE | Summer | 321.75 | 135 | 1 | 1 | 5074-Flashback including instruments | D1-Forced - Immediate | 862-CoG steam units
5075 | Blade Path Temperature Spread A | Gas Turbine | Fuel; Ignition; and Combustion Systems | SF | Startup Failure | 2016 | Gas | GG | 300 | Gas Turbine/Jet Engine (Simple Cycle Operation) | WECC | Off-Peak | 694.1934 | 199.29 | 1 | 1 | 5075-Blade Path Temperature Spread A | SF-Startup Failure | 300-Gas Turbine/Jet Engine (Simple Cycle Operation)
5075 | Blade Path Temperature Spread A | Gas Turbine | Fuel; Ignition; and Combustion Systems | SF | Startup Failure | 2016 | Gas | GG | 300 | Gas Turbine/Jet Engine (Simple Cycle Operation) | SERC | Summer | 8.05 | 161 | 1 | 2 | 5075-Blade Path Temperature Spread A | SF-Startup Failure | 300-Gas Turbine/Jet Engine (Simple Cycle Operation)
5075 | Blade Path Temperature Spread A | Gas Turbine | Fuel; Ignition; and Combustion Systems | SF | Startup Failure | 2016 | Gas | GG | 300 | Gas Turbine/Jet Engine (Simple Cycle Operation) | SERC | Winter | 106.0666 | 172 | 1 | 1 | 5075-Blade Path Temperature Spread A | SF-Startup Failure | 300-Gas Turbine/Jet Engine (Simple Cycle Operation)
5075 | Blade Path Temperature Spread A | Gas Turbine | Fuel; Ignition; and Combustion Systems | U1 | Forced - Immediate | 2016 | Gas | GG | 300 | Gas Turbine/Jet Engine (Simple Cycle Operation) | RFC | Off-Peak | 2792.5332 | 176 | 1 | 1 | 5075-Blade Path Temperature Spread A | U1-Forced - Immediate | 300-Gas Turbine/Jet Engine (Simple Cycle Operation)
5075 | Blade Path Temperature Spread A | Gas Turbine | Fuel; Ignition; and Combustion Systems | U1 | Forced - Immediate | 2016 | Gas | GG | 300 | Gas Turbine/Jet Engine (Simple Cycle Operation) | SERC | Summer | 10948 | 119 | 1 | 1 | 5075-Blade Path Temperature Spread A | U1-Forced - Immediate | 300-Gas Turbine/Jet Engine (Simple Cycle Operation)
5075 | Blade Path Temperature Spread A | Gas Turbine | Fuel; Ignition; and Combustion Systems | U1 | Forced - Immediate | 2016 | Gas | GG | 300 | Gas Turbine/Jet Engine (Simple Cycle Operation) | SERC | Summer | 19886.8833 | 119 | 1 | 1 | 5075-Blade Path Temperature Spread A | U1-Forced - Immediate | 300-Gas Turbine/Jet Engine (Simple Cycle Operation)
5075 | Blade Path Temperature Spread A | Gas Turbine | Fuel; Ignition; and Combustion Systems | U1 | Forced - Immediate | 2016 | Gas | GG | 300 | Gas Turbine/Jet Engine (Simple Cycle Operation) | WECC | Winter | 110 | 40 | 1 | 1 | 5075-Blade Path Temperature Spread A | U1-Forced - Immediate | 300-Gas Turbine/Jet Engine (Simple Cycle Operation)
5075 | Blade Path Temperature Spread A | Gas Turbine | Fuel; Ignition; and Combustion Systems | D1 | Forced - Immediate | 2016 | Gas | GG | 300 | Gas Turbine/Jet Engine (Simple Cycle Operation) | RFC | Winter | 207.9999 | 96 | 1 | 1 | 5075-Blade Path Temperature Spread A | D1-Forced - Immediate | 300-Gas Turbine/Jet Engine (Simple Cycle Operation)
5075 | Blade Path Temperature Spread A | Gas Turbine | Fuel; Ignition; and Combustion Systems | SF | Startup Failure | 2016 | Gas | GG | 300 | Gas Turbine/Jet Engine (Simple Cycle Operation) | WECC | Summer | 8.54 | 24.4 | 1 | 1 | 5075-Blade Path Temperature Spread A | SF-Startup Failure | 300-Gas Turbine/Jet Engine (Simple Cycle Operation)
5075 | Blade Path Temperature Spread A | Gas Turbine | Fuel; Ignition; and Combustion Systems | SF | Startup Failure | 2016 | Gas | GG | 300 | Gas Turbine/Jet Engine (Simple Cycle Operation) | TRE | Summer | 22.5703 | 39.83 | 1 | 1 | 5075-Blade Path Temperature Spread A | SF-Startup Failure | 300-Gas Turbine/Jet Engine (Simple Cycle Operation)
5075 | Blade Path Temperature Spread A | Gas Turbine | Fuel; Ignition; and Combustion Systems | SF | Startup Failure | 2016 | Gas | GG | 300 | Gas Turbine/Jet Engine (Simple Cycle Operation) | SERC | Winter | 358.3999 | 192 | 1 | 1 | 5075-Blade Path Temperature Spread A | SF-Startup Failure | 300-Gas Turbine/Jet Engine (Simple Cycle Operation)
5075 | Blade Path Temperature Spread A | Gas Turbine | Fuel; Ignition; and Combustion Systems | U1 | Forced - Immediate | 2016 | Gas | GG | 300 | Gas Turbine/Jet Engine (Simple Cycle Operation) | MRO | Summer | 53.25 | 45 | 1 | 1 | 5075-Blade Path Temperature Spread A | U1-Forced - Immediate | 300-Gas Turbine/Jet Engine (Simple Cycle Operation)
5075 | Blade Path Temperature Spread A | Gas Turbine | Fuel; Ignition; and Combustion Systems | SF | Startup Failure | 2016 | Gas | GG | 300 | Gas Turbine/Jet Engine (Simple Cycle Operation) | MRO | Off-Peak | 1049.1999 | 183 | 1 | 1 | 5075-Blade Path Temperature Spread A | SF-Startup Failure | 300-Gas Turbine/Jet Engine (Simple Cycle Operation)
5075 | Blade Path Temperature Spread A | Gas Turbine | Fuel; Ignition; and Combustion Systems | SF | Startup Failure | 2016 | Gas | GG | 300 | Gas Turbine/Jet Engine (Simple Cycle Operation) | SERC | Off-Peak | 1054.5 | 185 | 1 | 1 | 5075-Blade Path Temperature Spread A | SF-Startup Failure | 300-Gas Turbine/Jet Engine (Simple Cycle Operation)
5075 | Blade Path Temperature Spread A | Gas Turbine | Fuel; Ignition; and Combustion Systems | U1 | Forced - Immediate | 2016 | Gas | GG | 300 | Gas Turbine/Jet Engine (Simple Cycle Operation) | WECC | Off-Peak | 1155.9166 | 55 | 1 | 1 | 5075-Blade Path Temperature Spread A | U1-Forced - Immediate | 300-Gas Turbine/Jet Engine (Simple Cycle Operation)
5075 | Blade Path Temperature Spread A | Gas Turbine | Fuel; Ignition; and Combustion Systems | U1 | Forced - Immediate | 2016 | Gas | GG | 300 | Gas Turbine/Jet Engine (Simple Cycle Operation) | RFC | Summer | 212.8 | 152 | 1 | 1 | 5075-Blade Path Temperature Spread A | U1-Forced - Immediate | 300-Gas Turbine/Jet Engine (Simple Cycle Operation)
5075 | Blade Path Temperature Spread A | Gas Turbine | Fuel; Ignition; and Combustion Systems | U1 | Forced - Immediate | 2016 | Gas | GG | 300 | Gas Turbine/Jet Engine (Simple Cycle Operation) | SERC | Summer | 228.0832 | 161 | 1 | 1 | 5075-Blade Path Temperature Spread A | U1-Forced - Immediate | 300-Gas Turbine/Jet Engine (Simple Cycle Operation)
5075 | Blade Path Temperature Spread A | Gas Turbine | Fuel; Ignition; and Combustion Systems | U1 | Forced - Immediate | 2016 | Gas | GG | 300 | Gas Turbine/Jet Engine (Simple Cycle Operation) | SERC | Summer | 466.9 | 161 | 1 | 1 | 5075-Blade Path Temperature Spread A | U1-Forced - Immediate | 300-Gas Turbine/Jet Engine (Simple Cycle Operation)
5075 | Blade Path Temperature Spread A | Gas Turbine | Fuel; Ignition; and Combustion Systems | U1 | Forced - Immediate | 2016 | Gas | GG | 300 | Gas Turbine/Jet Engine (Simple Cycle Operation) | RFC | Winter | 34.7899 | 149.1 | 1 | 1 | 5075-Blade Path Temperature Spread A | U1-Forced - Immediate | 300-Gas Turbine/Jet Engine (Simple Cycle Operation)
5075 | Blade Path Temperature Spread A | Gas Turbine | Fuel; Ignition; and Combustion Systems | U1 | Forced - Immediate | 2016 | Gas | GG | 300 | Gas Turbine/Jet Engine (Simple Cycle Operation) | SERC | Winter | 48 | 192 | 1 | 1 | 5075-Blade Path Temperature Spread A | U1-Forced - Immediate | 300-Gas Turbine/Jet Engine (Simple Cycle Operation)
5075 | Blade Path Temperature Spread A | Gas Turbine | Fuel; Ignition; and Combustion Systems | SF | Startup Failure | 2016 | Gas | GG | 300 | Gas Turbine/Jet Engine (Simple Cycle Operation) | RFC | Off-Peak | 13304.275 | 55.5 | 1 | 1 | 5075-Blade Path Temperature Spread A | SF-Startup Failure | 300-Gas Turbine/Jet Engine (Simple Cycle Operation)
5075 | Blade Path Temperature Spread A | Gas Turbine | Fuel; Ignition; and Combustion Systems | SF | Startup Failure | 2016 | Gas | GG | 300 | Gas Turbine/Jet Engine (Simple Cycle Operation) | MRO | Summer | 70.1566 | 161.9 | 1 | 1 | 5075-Blade Path Temperature Spread A | SF-Startup Failure | 300-Gas Turbine/Jet Engine (Simple Cycle Operation)
5075 | Blade Path Temperature Spread A | Gas Turbine | Fuel; Ignition; and Combustion Systems | SF | Startup Failure | 2016 | Gas | GG | 300 | Gas Turbine/Jet Engine (Simple Cycle Operation) | SERC | Summer | 1430.6666 | 185 | 1 | 1 | 5075-Blade Path Temperature Spread A | SF-Startup Failure | 300-Gas Turbine/Jet Engine (Simple Cycle Operation)
5075 | Blade Path Temperature Spread A | Gas Turbine | Fuel; Ignition; and Combustion Systems | U1 | Forced - Immediate | 2016 | Gas | GG | 300 | Gas Turbine/Jet Engine (Simple Cycle Operation) | SERC | Summer | 1257.6666 | 98 | 1 | 1 | 5075-Blade Path Temperature Spread A | U1-Forced - Immediate | 300-Gas Turbine/Jet Engine (Simple Cycle Operation)
5075 | Blade Path Temperature Spread A | Gas Turbine | Fuel; Ignition; and Combustion Systems | U1 | Forced - Immediate | 2016 | Gas | GG | 300 | Gas Turbine/Jet Engine (Simple Cycle Operation) | SERC | Winter | 63.0666 | 172 | 1 | 1 | 5075-Blade Path Temperature Spread A | U1-Forced - Immediate | 300-Gas Turbine/Jet Engine (Simple Cycle Operation)
5075 | Blade Path Temperature Spread A | Gas Turbine | Fuel; Ignition; and Combustion Systems | SF | Startup Failure | 2016 | Gas | GG | 300 | Gas Turbine/Jet Engine (Simple Cycle Operation) | SERC | Summer | 10.7199 | 160.8 | 1 | 1 | 5075-Blade Path Temperature Spread A | SF-Startup Failure | 300-Gas Turbine/Jet Engine (Simple Cycle Operation)
5075 | Blade Path Temperature Spread A | Gas Turbine | Fuel; Ignition; and Combustion Systems | SF | Startup Failure | 2016 | Gas | GG | 300 | Gas Turbine/Jet Engine (Simple Cycle Operation) | MRO | Summer | 67.4582 | 161.9 | 1 | 1 | 5075-Blade Path Temperature Spread A | SF-Startup Failure | 300-Gas Turbine/Jet Engine (Simple Cycle Operation)
5075 | Blade Path Temperature Spread A | Gas Turbine | Fuel; Ignition; and Combustion Systems | U1 | Forced - Immediate | 2016 | Gas | GG | 300 | Gas Turbine/Jet Engine (Simple Cycle Operation) | MRO | Off-Peak | 26.8 | 67 | 1 | 1 | 5075-Blade Path Temperature Spread A | U1-Forced - Immediate | 300-Gas Turbine/Jet Engine (Simple Cycle Operation)
5075 | Blade Path Temperature Spread A | Gas Turbine | Fuel; Ignition; and Combustion Systems | U1 | Forced - Immediate | 2016 | Gas | GG | 300 | Gas Turbine/Jet Engine (Simple Cycle Operation) | SERC | Off-Peak | 127.2999 | 114 | 1 | 1 | 5075-Blade Path Temperature Spread A | U1-Forced - Immediate | 300-Gas Turbine/Jet Engine (Simple Cycle Operation)
5075 | Blade Path Temperature Spread A | Gas Turbine | Fuel; Ignition; and Combustion Systems | U1 | Forced - Immediate | 2016 | Gas | GG | 300 | Gas Turbine/Jet Engine (Simple Cycle Operation) | RFC | Summer | 37.5 | 150 | 1 | 1 | 5075-Blade Path Temperature Spread A | U1-Forced - Immediate | 300-Gas Turbine/Jet Engine (Simple Cycle Operation)
5075 | Blade Path Temperature Spread A | Gas Turbine | Fuel; Ignition; and Combustion Systems | U1 | Forced - Immediate | 2016 | Gas | GG | 300 | Gas Turbine/Jet Engine (Simple Cycle Operation) | RFC | Summer | 52.5 | 150 | 1 | 1 | 5075-Blade Path Temperature Spread A | U1-Forced - Immediate | 300-Gas Turbine/Jet Engine (Simple Cycle Operation)
5075 | Blade Path Temperature Spread A | Gas Turbine | Fuel; Ignition; and Combustion Systems | U1 | Forced - Immediate | 2016 | Gas | GG | 300 | Gas Turbine/Jet Engine (Simple Cycle Operation) | SERC | Summer | 157088.25 | 121 | 1 | 1 | 5075-Blade Path Temperature Spread A | U1-Forced - Immediate | 300-Gas Turbine/Jet Engine (Simple Cycle Operation)
5075 | Blade Path Temperature Spread A | Gas Turbine | Fuel; Ignition; and Combustion Systems | U1 | Forced - Immediate | 2016 | Gas | GG | 300 | Gas Turbine/Jet Engine (Simple Cycle Operation) | SERC | Winter | 133 | 133 | 1 | 1 | 5075-Blade Path Temperature Spread A | U1-Forced - Immediate | 300-Gas Turbine/Jet Engine (Simple Cycle Operation)
5075 | Blade Path Temperature Spread A | Gas Turbine | Fuel; Ignition; and Combustion Systems | U1 | Forced - Immediate | 2016 | Gas | GG | 300 | Gas Turbine/Jet Engine (Simple Cycle Operation) | SERC | Winter | 1999.8 | 132 | 1 | 1 | 5075-Blade Path Temperature Spread A | U1-Forced - Immediate | 300-Gas Turbine/Jet Engine (Simple Cycle Operation)
5075 | Blade Path Temperature Spread A | Gas Turbine | Fuel; Ignition; and Combustion Systems | U1 | Forced - Immediate | 2016 | Gas | GG | 300 | Gas Turbine/Jet Engine (Simple Cycle Operation) | SERC | Off-Peak | 260.3666 | 107 | 1 | 1 | 5075-Blade Path Temperature Spread A | U1-Forced - Immediate | 300-Gas Turbine/Jet Engine (Simple Cycle Operation)
5075 | Blade Path Temperature Spread A | Gas Turbine | Fuel; Ignition; and Combustion Systems | U1 | Forced - Immediate | 2016 | Gas | GG | 300 | Gas Turbine/Jet Engine (Simple Cycle Operation) | RFC | Summer | 842.1666 | 163 | 1 | 1 | 5075-Blade Path Temperature Spread A | U1-Forced - Immediate | 300-Gas Turbine/Jet Engine (Simple Cycle Operation)
5075 | Blade Path Temperature Spread A | Gas Turbine | Fuel; Ignition; and Combustion Systems | U1 | Forced - Immediate | 2016 | Gas | GG | 300 | Gas Turbine/Jet Engine (Simple Cycle Operation) | SERC | Winter | 67.2 | 192 | 1 | 1 | 5075-Blade Path Temperature Spread A | U1-Forced - Immediate | 300-Gas Turbine/Jet Engine (Simple Cycle Operation)
5075 | Blade Path Temperature Spread A | Gas Turbine | Fuel; Ignition; and Combustion Systems | SF | Startup Failure | 2016 | Gas | GG | 300 | Gas Turbine/Jet Engine (Simple Cycle Operation) | RFC | Summer | 136 | 170 | 1 | 1 | 5075-Blade Path Temperature Spread A | SF-Startup Failure | 300-Gas Turbine/Jet Engine (Simple Cycle Operation)
5075 | Blade Path Temperature Spread A | Gas Turbine | Fuel; Ignition; and Combustion Systems | SF | Startup Failure | 2016 | Gas | GG | 300 | Gas Turbine/Jet Engine (Simple Cycle Operation) | SERC | Summer | 1137.75 | 185 | 1 | 1 | 5075-Blade Path Temperature Spread A | SF-Startup Failure | 300-Gas Turbine/Jet Engine (Simple Cycle Operation)
5075 | Blade Path Temperature Spread A | Gas Turbine | Fuel; Ignition; and Combustion Systems | SF | Startup Failure | 2016 | Gas | GG | 300 | Gas Turbine/Jet Engine (Simple Cycle Operation) | SERC | Summer | 15308.4166 | 161 | 1 | 1 | 5075-Blade Path Temperature Spread A | SF-Startup Failure | 300-Gas Turbine/Jet Engine (Simple Cycle Operation)
5075 | Blade Path Temperature Spread A | Gas Turbine | Fuel; Ignition; and Combustion Systems | U1 | Forced - Immediate | 2016 | Gas | GG | 300 | Gas Turbine/Jet Engine (Simple Cycle Operation) | SERC | Summer | 160.8 | 160.8 | 1 | 1 | 5075-Blade Path Temperature Spread A | U1-Forced - Immediate | 300-Gas Turbine/Jet Engine (Simple Cycle Operation)
5075 | Blade Path Temperature Spread A | Gas Turbine | Fuel; Ignition; and Combustion Systems | U1 | Forced - Immediate | 2016 | Gas | GG | 300 | Gas Turbine/Jet Engine (Simple Cycle Operation) | SERC | Summer | 169.05 | 161 | 1 | 1 | 5075-Blade Path Temperature Spread A | U1-Forced - Immediate | 300-Gas Turbine/Jet Engine (Simple Cycle Operation)
5075 | Blade Path Temperature Spread A | Gas Turbine | Fuel; Ignition; and Combustion Systems | U1 | Forced - Immediate | 2016 | Gas | GG | 300 | Gas Turbine/Jet Engine (Simple Cycle Operation) | RFC | Summer | 327.5 | 150 | 1 | 1 | 5075-Blade Path Temperature Spread A | U1-Forced - Immediate | 300-Gas Turbine/Jet Engine (Simple Cycle Operation)
5075 | Blade Path Temperature Spread A | Gas Turbine | Fuel; Ignition; and Combustion Systems | U1 | Forced - Immediate | 2016 | Gas | GG | 300 | Gas Turbine/Jet Engine (Simple Cycle Operation) | NPCC | Summer | 1092 | 40 | 1 | 1 | 5075-Blade Path Temperature Spread A | U1-Forced - Immediate | 300-Gas Turbine/Jet Engine (Simple Cycle Operation)
5075 | Blade Path Temperature Spread A | Gas Turbine | Fuel; Ignition; and Combustion Systems | U1 | Forced - Immediate | 2016 | Gas | GG | 300 | Gas Turbine/Jet Engine (Simple Cycle Operation) | SERC | Winter | 96 | 192 | 1 | 1 | 5075-Blade Path Temperature Spread A | U1-Forced - Immediate | 300-Gas Turbine/Jet Engine (Simple Cycle Operation)
5075 | Blade Path Temperature Spread A | Gas Turbine | Fuel; Ignition; and Combustion Systems | U1 | Forced - Immediate | 2016 | Gas | GG | 300 | Gas Turbine/Jet Engine (Simple Cycle Operation) | SERC | Winter | 1611.5166 | 133 | 1 | 1 | 5075-Blade Path Temperature Spread A | U1-Forced - Immediate | 300-Gas Turbine/Jet Engine (Simple Cycle Operation)
5075 | Blade Path Temperature Spread A | Gas Turbine | Fuel; Ignition; and Combustion Systems | D1 | Forced - Immediate | 2016 | Gas | GG | 300 | Gas Turbine/Jet Engine (Simple Cycle Operation) | WECC | Summer | 28.1667 | 13 | 1 | 1 | 5075-Blade Path Temperature Spread A | D1-Forced - Immediate | 300-Gas Turbine/Jet Engine (Simple Cycle Operation)
5075 | Blade Path Temperature Spread A | Gas Turbine | Fuel; Ignition; and Combustion Systems | D1 | Forced - Immediate | 2016 | Gas | GG | 300 | Gas Turbine/Jet Engine (Simple Cycle Operation) | RFC | Summer | 202 | 8 | 1 | 1 | 5075-Blade Path Temperature Spread A | D1-Forced - Immediate | 300-Gas Turbine/Jet Engine (Simple Cycle Operation)
5075 | Blade Path Temperature Spread A | Gas Turbine | Fuel; Ignition; and Combustion Systems | D1 | Forced - Immediate | 2016 | Gas | GG | 300 | Gas Turbine/Jet Engine (Simple Cycle Operation) | MRO | Winter | 329.2 | 24 | 1 | 1 | 5075-Blade Path Temperature Spread A | D1-Forced - Immediate | 300-Gas Turbine/Jet Engine (Simple Cycle Operation)
5075 | Blade Path Temperature Spread A | Gas Turbine | Fuel; Ignition; and Combustion Systems | SF | Startup Failure | 2016 | Gas | GG | 300 | Gas Turbine/Jet Engine (Simple Cycle Operation) | SERC | Summer | 5.3666 | 161 | 1 | 2 | 5075-Blade Path Temperature Spread A | SF-Startup Failure | 300-Gas Turbine/Jet Engine (Simple Cycle Operation)
5075 | Blade Path Temperature Spread A | Gas Turbine | Fuel; Ignition; and Combustion Systems | SF | Startup Failure | 2016 | Gas | GG | 300 | Gas Turbine/Jet Engine (Simple Cycle Operation) | MRO | Summer | 59.5832 | 162.5 | 1 | 2 | 5075-Blade Path Temperature Spread A | SF-Startup Failure | 300-Gas Turbine/Jet Engine (Simple Cycle Operation)
5075 | Blade Path Temperature Spread A | Gas Turbine | Fuel; Ignition; and Combustion Systems | SF | Startup Failure | 2016 | Gas | GG | 300 | Gas Turbine/Jet Engine (Simple Cycle Operation) | SERC | Summer | 332.7332 | 161 | 1 | 1 | 5075-Blade Path Temperature Spread A | SF-Startup Failure | 300-Gas Turbine/Jet Engine (Simple Cycle Operation)
5075 | Blade Path Temperature Spread A | Gas Turbine | Fuel; Ignition; and Combustion Systems | SF | Startup Failure | 2016 | Gas | GG | 300 | Gas Turbine/Jet Engine (Simple Cycle Operation) | SERC | Summer | 966 | 161 | 1 | 1 | 5075-Blade Path Temperature Spread A | SF-Startup Failure | 300-Gas Turbine/Jet Engine (Simple Cycle Operation)
5075 | Blade Path Temperature Spread A | Gas Turbine | Fuel; Ignition; and Combustion Systems | SF | Startup Failure | 2016 | Gas | GG | 300 | Gas Turbine/Jet Engine (Simple Cycle Operation) | MRO | Summer | 3750.6832 | 161.9 | 1 | 1 | 5075-Blade Path Temperature Spread A | SF-Startup Failure | 300-Gas Turbine/Jet Engine (Simple Cycle Operation)
5075 | Blade Path Temperature Spread A | Gas Turbine | Fuel; Ignition; and Combustion Systems | SF | Startup Failure | 2016 | Gas | GG | 300 | Gas Turbine/Jet Engine (Simple Cycle Operation) | SERC | Winter | 288 | 192 | 1 | 1 | 5075-Blade Path Temperature Spread A | SF-Startup Failure | 300-Gas Turbine/Jet Engine (Simple Cycle Operation)
5075 | Blade Path Temperature Spread A | Gas Turbine | Fuel; Ignition; and Combustion Systems | U1 | Forced - Immediate | 2016 | Gas | GG | 300 | Gas Turbine/Jet Engine (Simple Cycle Operation) | MRO | Off-Peak | 240.1 | 98 | 1 | 1 | 5075-Blade Path Temperature Spread A | U1-Forced - Immediate | 300-Gas Turbine/Jet Engine (Simple Cycle Operation)
5075 | Blade Path Temperature Spread A | Gas Turbine | Fuel; Ignition; and Combustion Systems | U1 | Forced - Immediate | 2016 | Gas | GG | 300 | Gas Turbine/Jet Engine (Simple Cycle Operation) | WECC | Off-Peak | 1027.5833 | 55 | 1 | 1 | 5075-Blade Path Temperature Spread A | U1-Forced - Immediate | 300-Gas Turbine/Jet Engine (Simple Cycle Operation)
5075 | Blade Path Temperature Spread A | Gas Turbine | Fuel; Ignition; and Combustion Systems | U1 | Forced - Immediate | 2016 | Gas | GG | 300 | Gas Turbine/Jet Engine (Simple Cycle Operation) | RFC | Summer | 44825 | 163 | 1 | 1 | 5075-Blade Path Temperature Spread A | U1-Forced - Immediate | 300-Gas Turbine/Jet Engine (Simple Cycle Operation)
5075 | Blade Path Temperature Spread A | Gas Turbine | Fuel; Ignition; and Combustion Systems | U1 | Forced - Immediate | 2016 | Gas | GG | 300 | Gas Turbine/Jet Engine (Simple Cycle Operation) | SERC | Winter | 90.8833 | 133 | 1 | 1 | 5075-Blade Path Temperature Spread A | U1-Forced - Immediate | 300-Gas Turbine/Jet Engine (Simple Cycle Operation)
5075 | Blade Path Temperature Spread A | Gas Turbine | Fuel; Ignition; and Combustion Systems | U1 | Forced - Immediate | 2016 | Gas | GG | 300 | Gas Turbine/Jet Engine (Simple Cycle Operation) | MRO | Winter | 729.675 | 126.9 | 1 | 1 | 5075-Blade Path Temperature Spread A | U1-Forced - Immediate | 300-Gas Turbine/Jet Engine (Simple Cycle Operation)
5075 | Blade Path Temperature Spread A | Gas Turbine | Fuel; Ignition; and Combustion Systems | U1 | Forced - Immediate | 2016 | Gas | GG | 300 | Gas Turbine/Jet Engine (Simple Cycle Operation) | SERC | Winter | 1729.65 | 88.7 | 1 | 1 | 5075-Blade Path Temperature Spread A | U1-Forced - Immediate | 300-Gas Turbine/Jet Engine (Simple Cycle Operation)
5075 | Blade Path Temperature Spread A | Gas Turbine | Fuel; Ignition; and Combustion Systems | D1 | Forced - Immediate | 2016 | Gas | GG | 850 | Combined Cycle Block | SERC | Summer | 711.6665 | 244 | 1 | 1 | 5075-Blade Path Temperature Spread A | D1-Forced - Immediate | 850-Combined Cycle Block
5075 | Blade Path Temperature Spread A | Gas Turbine | Fuel; Ignition; and Combustion Systems | D1 | Forced - Immediate | 2016 | Coal | LI | 850 | Combined Cycle Block | SERC | Summer | 182.5832 | 313 | 1 | 1 | 5075-Blade Path Temperature Spread A | D1-Forced - Immediate | 850-Combined Cycle Block
5075 | Blade Path Temperature Spread A | Gas Turbine | Fuel; Ignition; and Combustion Systems | D1 | Forced - Immediate | 2016 | Gas | GG | 850 | Combined Cycle Block | SERC | Off-Peak | 373.0998 | 246 | 1 | 1 | 5075-Blade Path Temperature Spread A | D1-Forced - Immediate | 850-Combined Cycle Block
5075 | Blade Path Temperature Spread A | Gas Turbine | Fuel; Ignition; and Combustion Systems | SF | Startup Failure | 2016 | Gas | GG | 850 | Combined Cycle Block | MRO | Summer | 1579.2 | 282 | 1 | 1 | 5075-Blade Path Temperature Spread A | SF-Startup Failure | 850-Combined Cycle Block
5075 | Blade Path Temperature Spread A | Gas Turbine | Fuel; Ignition; and Combustion Systems | U1 | Forced - Immediate | 2016 | Gas | GG | 850 | Combined Cycle Block | WECC | Winter | 126.6633 | 102.7 | 1 | 1 | 5075-Blade Path Temperature Spread A | U1-Forced - Immediate | 850-Combined Cycle Block
5075 | Blade Path Temperature Spread A | Gas Turbine | Fuel; Ignition; and Combustion Systems | U1 | Forced - Immediate | 2016 | Gas | GG | 850 | Combined Cycle Block | NPCC | Winter | 9158.3332 | 250 | 1 | 1 | 5075-Blade Path Temperature Spread A | U1-Forced - Immediate | 850-Combined Cycle Block
5075 | Blade Path Temperature Spread A | Gas Turbine | Fuel; Ignition; and Combustion Systems | D1 | Forced - Immediate | 2016 | Gas | GG | 850 | Combined Cycle Block | SERC | Off-Peak | 290.1332 | 272 | 1 | 1 | 5075-Blade Path Temperature Spread A | D1-Forced - Immediate | 850-Combined Cycle Block
5075 | Blade Path Temperature Spread A | Gas Turbine | Fuel; Ignition; and Combustion Systems | D1 | Forced - Immediate | 2016 | Gas | GG | 850 | Combined Cycle Block | SERC | Off-Peak | 307.5 | 246 | 1 | 1 | 5075-Blade Path Temperature Spread A | D1-Forced - Immediate | 850-Combined Cycle Block
5075 | Blade Path Temperature Spread A | Gas Turbine | Fuel; Ignition; and Combustion Systems | D1 | Forced - Immediate | 2016 | Gas | GG | 850 | Combined Cycle Block | SERC | Summer | 231.8 | 244 | 1 | 1 | 5075-Blade Path Temperature Spread A | D1-Forced - Immediate | 850-Combined Cycle Block
5075 | Blade Path Temperature Spread A | Gas Turbine | Fuel; Ignition; and Combustion Systems | D1 | Forced - Immediate | 2016 | Gas | GG | 850 | Combined Cycle Block | SERC | Winter | 174.6331 | 338 | 1 | 1 | 5075-Blade Path Temperature Spread A | D1-Forced - Immediate | 850-Combined Cycle Block
5075 | Blade Path Temperature Spread A | Gas Turbine | Fuel; Ignition; and Combustion Systems | D1 | Forced - Immediate | 2016 | Gas | GG | 850 | Combined Cycle Block | SERC | Winter | 1521 | 338 | 1 | 1 | 5075-Blade Path Temperature Spread A | D1-Forced - Immediate | 850-Combined Cycle Block
5075 | Blade Path Temperature Spread A | Gas Turbine | Fuel; Ignition; and Combustion Systems | SF | Startup Failure | 2016 | Gas | GG | 850 | Combined Cycle Block | TRE | Summer | 96.2498 | 231 | 1 | 1 | 5075-Blade Path Temperature Spread A | SF-Startup Failure | 850-Combined Cycle Block
5075 | Blade Path Temperature Spread A | Gas Turbine | Fuel; Ignition; and Combustion Systems | SF | Startup Failure | 2016 | Gas | GG | 850 | Combined Cycle Block | MRO | Winter | 1887.3332 | 298 | 1 | 1 | 5075-Blade Path Temperature Spread A | SF-Startup Failure | 850-Combined Cycle Block
5075 | Blade Path Temperature Spread A | Gas Turbine | Fuel; Ignition; and Combustion Systems | U1 | Forced - Immediate | 2016 | Gas | GG | 850 | Combined Cycle Block | NPCC | Summer | 34.65 | 77 | 1 | 1 | 5075-Blade Path Temperature Spread A | U1-Forced - Immediate | 850-Combined Cycle Block
5075 | Blade Path Temperature Spread A | Gas Turbine | Fuel; Ignition; and Combustion Systems | U1 | Forced - Immediate | 2016 | Gas | GG | 850 | Combined Cycle Block | NPCC | Summer | 263.0833 | 77 | 1 | 1 | 5075-Blade Path Temperature Spread A | U1-Forced - Immediate | 850-Combined Cycle Block
5075 | Blade Path Temperature Spread A | Gas Turbine | Fuel; Ignition; and Combustion Systems | U1 | Forced - Immediate | 2016 | Gas | GG | 850 | Combined Cycle Block | NPCC | Summer | 989.45 | 77 | 1 | 1 | 5075-Blade Path Temperature Spread A | U1-Forced - Immediate | 850-Combined Cycle Block
5075 | Blade Path Temperature Spread A | Gas Turbine | Fuel; Ignition; and Combustion Systems | D1 | Forced - Immediate | 2016 | Gas | GG | 850 | Combined Cycle Block | SERC | Off-Peak | 286.9998 | 246 | 1 | 1 | 5075-Blade Path Temperature Spread A | D1-Forced - Immediate | 850-Combined Cycle Block
5075 | Blade Path Temperature Spread A | Gas Turbine | Fuel; Ignition; and Combustion Systems | U1 | Forced - Immediate | 2016 | Gas | GG | 850 | Combined Cycle Block | NPCC | Summer | 61.6 | 77 | 1 | 1 | 5075-Blade Path Temperature Spread A | U1-Forced - Immediate | 850-Combined Cycle Block
5075 | Blade Path Temperature Spread A | Gas Turbine | Fuel; Ignition; and Combustion Systems | U1 | Forced - Immediate | 2016 | Gas | GG | 850 | Combined Cycle Block | NPCC | Summer | 426.0666 | 77 | 1 | 1 | 5075-Blade Path Temperature Spread A | U1-Forced - Immediate | 850-Combined Cycle Block
5075 | Blade Path Temperature Spread A | Gas Turbine | Fuel; Ignition; and Combustion Systems | D1 | Forced - Immediate | 2016 | Gas | GG | 850 | Combined Cycle Block | SERC | Summer | 229.5999 | 246 | 1 | 1 | 5075-Blade Path Temperature Spread A | D1-Forced - Immediate | 850-Combined Cycle Block
5075 | Blade Path Temperature Spread A | Gas Turbine | Fuel; Ignition; and Combustion Systems | SF | Startup Failure | 2016 | Gas | GG | 850 | Combined Cycle Block | TRE | Off-Peak | 15.8665 | 238 | 1 | 2 | 5075-Blade Path Temperature Spread A | SF-Startup Failure | 850-Combined Cycle Block
5075 | Blade Path Temperature Spread A | Gas Turbine | Fuel; Ignition; and Combustion Systems | U1 | Forced - Immediate | 2016 | Gas | GG | 850 | Combined Cycle Block | TRE | Off-Peak | 305.4333 | 238 | 1 | 1 | 5075-Blade Path Temperature Spread A | U1-Forced - Immediate | 850-Combined Cycle Block
5075 | Blade Path Temperature Spread A | Gas Turbine | Fuel; Ignition; and Combustion Systems | U1 | Forced - Immediate | 2016 | Gas | GG | 850 | Combined Cycle Block | NPCC | Off-Peak | 312.5 | 250 | 1 | 1 | 5075-Blade Path Temperature Spread A | U1-Forced - Immediate | 850-Combined Cycle Block
5075 | Blade Path Temperature Spread A | Gas Turbine | Fuel; Ignition; and Combustion Systems | U1 | Forced - Immediate | 2016 | Gas | GG | 850 | Combined Cycle Block | NPCC | Summer | 1556.295 | 239.43 | 1 | 1 | 5075-Blade Path Temperature Spread A | U1-Forced - Immediate | 850-Combined Cycle Block
5075 | Blade Path Temperature Spread A | Gas Turbine | Fuel; Ignition; and Combustion Systems | D1 | Forced - Immediate | 2016 | Gas | GG | 850 | Combined Cycle Block | SERC | Off-Peak | 147.6 | 246 | 1 | 1 | 5075-Blade Path Temperature Spread A | D1-Forced - Immediate | 850-Combined Cycle Block
5075 | Blade Path Temperature Spread A | Gas Turbine | Fuel; Ignition; and Combustion Systems | D1 | Forced - Immediate | 2016 | Gas | GG | 850 | Combined Cycle Block | TRE | Off-Peak | 199.3331 | 299 | 1 | 1 | 5075-Blade Path Temperature Spread A | D1-Forced - Immediate | 850-Combined Cycle Block
5075 | Blade Path Temperature Spread A | Gas Turbine | Fuel; Ignition; and Combustion Systems | D1 | Forced - Immediate | 2016 | Gas | GG | 850 | Combined Cycle Block | NPCC | Summer | 6.1667 | 10 | 1 | 1 | 5075-Blade Path Temperature Spread A | D1-Forced - Immediate | 850-Combined Cycle Block
5075 | Blade Path Temperature Spread A | Gas Turbine | Fuel; Ignition; and Combustion Systems | U1 | Forced - Immediate | 2016 | Gas | GG | 850 | Combined Cycle Block | NPCC | Off-Peak | 1.2833 | 77 | 1 | 1 | 5075-Blade Path Temperature Spread A | U1-Forced - Immediate | 850-Combined Cycle Block
5075 | Blade Path Temperature Spread A | Gas Turbine | Fuel; Ignition; and Combustion Systems | U1 | Forced - Immediate | 2016 | Gas | GG | 850 | Combined Cycle Block | RFC | Summer | 165.55 | 236.5 | 1 | 1 | 5075-Blade Path Temperature Spread A | U1-Forced - Immediate | 850-Combined Cycle Block
5075 | Blade Path Temperature Spread A | Gas Turbine | Fuel; Ignition; and Combustion Systems | U1 | Forced - Immediate | 2016 | Gas | GG | 850 | Combined Cycle Block | NPCC | Winter | 358.3333 | 250 | 1 | 1 | 5075-Blade Path Temperature Spread A | U1-Forced - Immediate | 850-Combined Cycle Block
5075 | Blade Path Temperature Spread A | Gas Turbine | Fuel; Ignition; and Combustion Systems | U1 | Forced - Immediate | 2016 | Gas | GG | 850 | Combined Cycle Block | NPCC | Winter | 1145.8332 | 250 | 1 | 1 | 5075-Blade Path Temperature Spread A | U1-Forced - Immediate | 850-Combined Cycle Block
5075 | Blade Path Temperature Spread A | Gas Turbine | Fuel; Ignition; and Combustion Systems | D1 | Forced - Immediate | 2016 | Gas | GG | 850 | Combined Cycle Block | SERC | Off-Peak | 859.7498 | 543 | 1 | 1 | 5075-Blade Path Temperature Spread A | D1-Forced - Immediate | 850-Combined Cycle Block
5075 | Blade Path Temperature Spread A | Gas Turbine | Fuel; Ignition; and Combustion Systems | D1 | Forced - Immediate | 2016 | Gas | GG | 850 | Combined Cycle Block | SERC | Summer | 13412.1498 | 316.2 | 1 | 1 | 5075-Blade Path Temperature Spread A | D1-Forced - Immediate | 850-Combined Cycle Block
5075 | Blade Path Temperature Spread A | Gas Turbine | Fuel; Ignition; and Combustion Systems | SF | Startup Failure | 2016 | Gas | GG | 850 | Combined Cycle Block | NPCC | Summer | 323.8362 | 252.34 | 1 | 1 | 5075-Blade Path Temperature Spread A | SF-Startup Failure | 850-Combined Cycle Block
5075 | Blade Path Temperature Spread A | Gas Turbine | Fuel; Ignition; and Combustion Systems | SF | Startup Failure | 2016 | Gas | GG | 850 | Combined Cycle Block | RFC | Summer | 1719.2499 | 345 | 1 | 1 | 5075-Blade Path Temperature Spread A | SF-Startup Failure | 850-Combined Cycle Block
5075 | Blade Path Temperature Spread A | Gas Turbine | Fuel; Ignition; and Combustion Systems | U1 | Forced - Immediate | 2016 | Gas | GG | 850 | Combined Cycle Block | TRE | Off-Peak | 119 | 238 | 1 | 1 | 5075-Blade Path Temperature Spread A | U1-Forced - Immediate | 850-Combined Cycle Block
5075 | Blade Path Temperature Spread A | Gas Turbine | Fuel; Ignition; and Combustion Systems | U1 | Forced - Immediate | 2016 | Gas | GG | 850 | Combined Cycle Block | NPCC | Summer | 83.4166 | 77 | 1 | 1 | 5075-Blade Path Temperature Spread A | U1-Forced - Immediate | 850-Combined Cycle Block
5075 | Blade Path Temperature Spread A | Gas Turbine | Fuel; Ignition; and Combustion Systems | U1 | Forced - Immediate | 2016 | Gas | GG | 850 | Combined Cycle Block | NPCC | Summer | 301.5833 | 77 | 1 | 1 | 5075-Blade Path Temperature Spread A | U1-Forced - Immediate | 850-Combined Cycle Block
5075 | Blade Path Temperature Spread A | Gas Turbine | Fuel; Ignition; and Combustion Systems | SF | Startup Failure | 2016 | Gas | GG | 850 | Combined Cycle Block | RFC | Off-Peak | 134.0165 | 236.5 | 1 | 1 | 5075-Blade Path Temperature Spread A | SF-Startup Failure | 850-Combined Cycle Block
5075 | Blade Path Temperature Spread A | Gas Turbine | Fuel; Ignition; and Combustion Systems | SF | Startup Failure | 2016 | Gas | GG | 850 | Combined Cycle Block | WECC | Summer | 11.78 | 22.8 | 1 | 1 | 5075-Blade Path Temperature Spread A | SF-Startup Failure | 850-Combined Cycle Block
5075 | Blade Path Temperature Spread A | Gas Turbine | Fuel; Ignition; and Combustion Systems | SF | Startup Failure | 2016 | Gas | GG | 850 | Combined Cycle Block | NPCC | Summer | 144.1145 | 254.32 | 1 | 1 | 5075-Blade Path Temperature Spread A | SF-Startup Failure | 850-Combined Cycle Block
5075 | Blade Path Temperature Spread A | Gas Turbine | Fuel; Ignition; and Combustion Systems | SF | Startup Failure | 2016 | Gas | GG | 850 | Combined Cycle Block | NPCC | Summer | 233.1265 | 254.32 | 1 | 1 | 5075-Blade Path Temperature Spread A | SF-Startup Failure | 850-Combined Cycle Block
5075 | Blade Path Temperature Spread A | Gas Turbine | Fuel; Ignition; and Combustion Systems | U1 | Forced - Immediate | 2016 | Gas | GG | 850 | Combined Cycle Block | NPCC | Off-Peak | 25.299 | 252.99 | 1 | 1 | 5075-Blade Path Temperature Spread A | U1-Forced - Immediate | 850-Combined Cycle Block
5075 | Blade Path Temperature Spread A | Gas Turbine | Fuel; Ignition; and Combustion Systems | U1 | Forced - Immediate | 2016 | Gas | GG | 850 | Combined Cycle Block | NPCC | Summer | 222.0166 | 77 | 1 | 1 | 5075-Blade Path Temperature Spread A | U1-Forced - Immediate | 850-Combined Cycle Block
5075 | Blade Path Temperature Spread A | Gas Turbine | Fuel; Ignition; and Combustion Systems | U1 | Forced - Immediate | 2016 | Gas | GG | 850 | Combined Cycle Block | NPCC | Summer | 291.3166 | 77 | 1 | 1 | 5075-Blade Path Temperature Spread A | U1-Forced - Immediate | 850-Combined Cycle Block
5075 | Blade Path Temperature Spread A | Gas Turbine | Fuel; Ignition; and Combustion Systems | SF | Startup Failure | 2016 | Gas | GG | 851 | CC GT units | TRE | Off-Peak | 29.7333 | 223 | 1 | 1 | 5075-Blade Path Temperature Spread A | SF-Startup Failure | 851-CC GT units
5075 | Blade Path Temperature Spread A | Gas Turbine | Fuel; Ignition; and Combustion Systems | SF | Startup Failure | 2016 | Gas | GG | 851 | CC GT units | WECC | Off-Peak | 76.64 | 143.7 | 1 | 1 | 5075-Blade Path Temperature Spread A | SF-Startup Failure | 851-CC GT units
5075 | Blade Path Temperature Spread A | Gas Turbine | Fuel; Ignition; and Combustion Systems | SF | Startup Failure | 2016 | Gas | GG | 851 | CC GT units | SERC | Summer | 150.3332 | 164 | 1 | 1 | 5075-Blade Path Temperature Spread A | SF-Startup Failure | 851-CC GT units
5075 | Blade Path Temperature Spread A | Gas Turbine | Fuel; Ignition; and Combustion Systems | SF | Startup Failure | 2016 | Gas | GG | 851 | CC GT units | MRO | Summer | 407.0269 | 178.26 | 1 | 1 | 5075-Blade Path Temperature Spread A | SF-Startup Failure | 851-CC GT units
5075 | Blade Path Temperature Spread A | Gas Turbine | Fuel; Ignition; and Combustion Systems | SF | Startup Failure | 2016 | Gas | GG | 851 | CC GT units | NPCC | Winter | 208.3332 | 250 | 1 | 1 | 5075-Blade Path Temperature Spread A | SF-Startup Failure | 851-CC GT units
5075 | Blade Path Temperature Spread A | Gas Turbine | Fuel; Ignition; and Combustion Systems | U1 | Forced - Immediate | 2016 | Gas | GG | 851 | CC GT units | SERC | Off-Peak | 371.9999 | 180 | 1 | 1 | 5075-Blade Path Temperature Spread A | U1-Forced - Immediate | 851-CC GT units
5075 | Blade Path Temperature Spread A | Gas Turbine | Fuel; Ignition; and Combustion Systems | U1 | Forced - Immediate | 2016 | Gas | GG | 851 | CC GT units | SERC | Off-Peak | 4326 | 206 | 1 | 1 | 5075-Blade Path Temperature Spread A | U1-Forced - Immediate | 851-CC GT units
5075 | Blade Path Temperature Spread A | Gas Turbine | Fuel; Ignition; and Combustion Systems | U1 | Forced - Immediate | 2016 | Gas | GG | 851 | CC GT units | TRE | Summer | 282.2665 | 232 | 1 | 1 | 5075-Blade Path Temperature Spread A | U1-Forced - Immediate | 851-CC GT units
5075 | Blade Path Temperature Spread A | Gas Turbine | Fuel; Ignition; and Combustion Systems | U1 | Forced - Immediate | 2016 | Gas | GG | 851 | CC GT units | SERC | Winter | 5887 | 203 | 1 | 1 | 5075-Blade Path Temperature Spread A | U1-Forced - Immediate | 851-CC GT units
5075 | Blade Path Temperature Spread A | Gas Turbine | Fuel; Ignition; and Combustion Systems | SF | Startup Failure | 2016 | Gas | GG | 851 | CC GT units | WECC | Off-Peak | 26.345 | 143.7 | 1 | 1 | 5075-Blade Path Temperature Spread A | SF-Startup Failure | 851-CC GT units
5075 | Blade Path Temperature Spread A | Gas Turbine | Fuel; Ignition; and Combustion Systems | SF | Startup Failure | 2016 | Gas | GG | 851 | CC GT units | TRE | Off-Peak | 59.4665 | 223 | 1 | 1 | 5075-Blade Path Temperature Spread A | SF-Startup Failure | 851-CC GT units
5075 | Blade Path Temperature Spread A | Gas Turbine | Fuel; Ignition; and Combustion Systems | SF | Startup Failure | 2016 | Gas | GG | 851 | CC GT units | NPCC | Off-Peak | 191.0998 | 234 | 1 | 1 | 5075-Blade Path Temperature Spread A | SF-Startup Failure | 851-CC GT units
5075 | Blade Path Temperature Spread A | Gas Turbine | Fuel; Ignition; and Combustion Systems | SF | Startup Failure | 2016 | Gas | GG | 851 | CC GT units | NPCC | Off-Peak | 206.6999 | 234 | 1 | 1 | 5075-Blade Path Temperature Spread A | SF-Startup Failure | 851-CC GT units
5075 | Blade Path Temperature Spread A | Gas Turbine | Fuel; Ignition; and Combustion Systems | SF | Startup Failure | 2016 | Gas | GG | 851 | CC GT units | NPCC | Summer | 171 | 228 | 1 | 1 | 5075-Blade Path Temperature Spread A | SF-Startup Failure | 851-CC GT units
5075 | Blade Path Temperature Spread A | Gas Turbine | Fuel; Ignition; and Combustion Systems | SF | Startup Failure | 2016 | Gas | GG | 851 | CC GT units | NPCC | Summer | 23267.4 | 228 | 1 | 1 | 5075-Blade Path Temperature Spread A | SF-Startup Failure | 851-CC GT units
5075 | Blade Path Temperature Spread A | Gas Turbine | Fuel; Ignition; and Combustion Systems | U1 | Forced - Immediate | 2016 | Gas | GG | 851 | CC GT units | SERC | Off-Peak | 2.7332 | 164 | 1 | 2 | 5075-Blade Path Temperature Spread A | U1-Forced - Immediate | 851-CC GT units
5075 | Blade Path Temperature Spread A | Gas Turbine | Fuel; Ignition; and Combustion Systems | U1 | Forced - Immediate | 2016 | Gas | GG | 851 | CC GT units | WECC | Off-Peak | 1155.7419 | 159.78 | 1 | 1 | 5075-Blade Path Temperature Spread A | U1-Forced - Immediate | 851-CC GT units
5075 | Blade Path Temperature Spread A | Gas Turbine | Fuel; Ignition; and Combustion Systems | U1 | Forced - Immediate | 2016 | Gas | GG | 851 | CC GT units | NPCC | Summer | 182.3999 | 171 | 1 | 1 | 5075-Blade Path Temperature Spread A | U1-Forced - Immediate | 851-CC GT units
5075 | Blade Path Temperature Spread A | Gas Turbine | Fuel; Ignition; and Combustion Systems | U2 | Forced - Delayed | 2016 | Gas | GG | 851 | CC GT units | MRO | Off-Peak | 375.0525 | 166.69 | 1 | 1 | 5075-Blade Path Temperature Spread A | U2-Forced - Delayed | 851-CC GT units
5075 | Blade Path Temperature Spread A | Gas Turbine | Fuel; Ignition; and Combustion Systems | SF | Startup Failure | 2016 | Gas | GG | 851 | CC GT units | TRE | Off-Peak | 62.0499 | 219 | 1 | 1 | 5075-Blade Path Temperature Spread A | SF-Startup Failure | 851-CC GT units
5075 | Blade Path Temperature Spread A | Gas Turbine | Fuel; Ignition; and Combustion Systems | SF | Startup Failure | 2016 | Gas | GG | 851 | CC GT units | WECC | Off-Peak | 81.4299 | 143.7 | 1 | 1 | 5075-Blade Path Temperature Spread A | SF-Startup Failure | 851-CC GT units
5075 | Blade Path Temperature Spread A | Gas Turbine | Fuel; Ignition; and Combustion Systems | SF | Startup Failure | 2016 | Gas | GG | 851 | CC GT units | TRE | Summer | 711.0832 | 161 | 1 | 1 | 5075-Blade Path Temperature Spread A | SF-Startup Failure | 851-CC GT units
5075 | Blade Path Temperature Spread A | Gas Turbine | Fuel; Ignition; and Combustion Systems | SF | Startup Failure | 2016 | Gas | GG | 851 | CC GT units | TRE | Summer | 992.5832 | 215 | 1 | 1 | 5075-Blade Path Temperature Spread A | SF-Startup Failure | 851-CC GT units
5075 | Blade Path Temperature Spread A | Gas Turbine | Fuel; Ignition; and Combustion Systems | U1 | Forced - Immediate | 2016 | Gas | GG | 851 | CC GT units | TRE | Off-Peak | 37.1665 | 223 | 3 | 3 | 5075-Blade Path Temperature Spread A | U1-Forced - Immediate | 851-CC GT units
5075 | Blade Path Temperature Spread A | Gas Turbine | Fuel; Ignition; and Combustion Systems | U1 | Forced - Immediate | 2016 | Gas | GG | 851 | CC GT units | TRE | Off-Peak | 89.2 | 223 | 1 | 1 | 5075-Blade Path Temperature Spread A | U1-Forced - Immediate | 851-CC GT units
5075 | Blade Path Temperature Spread A | Gas Turbine | Fuel; Ignition; and Combustion Systems | U1 | Forced - Immediate | 2016 | Gas | GG | 851 | CC GT units | TRE | Off-Peak | 579.8 | 223 | 1 | 1 | 5075-Blade Path Temperature Spread A | U1-Forced - Immediate | 851-CC GT units
5075 | Blade Path Temperature Spread A | Gas Turbine | Fuel; Ignition; and Combustion Systems | U1 | Forced - Immediate | 2016 | Gas | GG | 851 | CC GT units | WECC | Summer | 76.8499 | 79.5 | 1 | 1 | 5075-Blade Path Temperature Spread A | U1-Forced - Immediate | 851-CC GT units
5075 | Blade Path Temperature Spread A | Gas Turbine | Fuel; Ignition; and Combustion Systems | U1 | Forced - Immediate | 2016 | Gas | GG | 851 | CC GT units | SERC | Summer | 809.95 | 167 | 1 | 1 | 5075-Blade Path Temperature Spread A | U1-Forced - Immediate | 851-CC GT units
5075 | Blade Path Temperature Spread A | Gas Turbine | Fuel; Ignition; and Combustion Systems | U1 | Forced - Immediate | 2016 | Gas | GG | 851 | CC GT units | SERC | Summer | 1837 | 167 | 1 | 1 | 5075-Blade Path Temperature Spread A | U1-Forced - Immediate | 851-CC GT units
5075 | Blade Path Temperature Spread A | Gas Turbine | Fuel; Ignition; and Combustion Systems | U1 | Forced - Immediate | 2016 | Gas | GG | 851 | CC GT units | NPCC | Winter | 649.25 | 245 | 1 | 1 | 5075-Blade Path Temperature Spread A | U1-Forced - Immediate | 851-CC GT units
5075 | Blade Path Temperature Spread A | Gas Turbine | Fuel; Ignition; and Combustion Systems | U1 | Forced - Immediate | 2016 | Gas | GG | 851 | CC GT units | SERC | Winter | 2793.0999 | 186 | 1 | 1 | 5075-Blade Path Temperature Spread A | U1-Forced - Immediate | 851-CC GT units
5075 | Blade Path Temperature Spread A | Gas Turbine | Fuel; Ignition; and Combustion Systems | SF | Startup Failure | 2016 | Gas | GG | 851 | CC GT units | TRE | Off-Peak | 3.7165 | 223 | 1 | 1 | 5075-Blade Path Temperature Spread A | SF-Startup Failure | 851-CC GT units
5075 | Blade Path Temperature Spread A | Gas Turbine | Fuel; Ignition; and Combustion Systems | SF | Startup Failure | 2016 | Gas | GG | 851 | CC GT units | WECC | Off-Peak | 38.3199 | 143.7 | 1 | 1 | 5075-Blade Path Temperature Spread A | SF-Startup Failure | 851-CC GT units
5075 | Blade Path Temperature Spread A | Gas Turbine | Fuel; Ignition; and Combustion Systems | SF | Startup Failure | 2016 | Gas | GG | 851 | CC GT units | NPCC | Off-Peak | 74.0998 | 234 | 1 | 1 | 5075-Blade Path Temperature Spread A | SF-Startup Failure | 851-CC GT units
5075 | Blade Path Temperature Spread A | Gas Turbine | Fuel; Ignition; and Combustion Systems | SF | Startup Failure | 2016 | Gas | GG | 851 | CC GT units | WECC | Off-Peak | 102.9849 | 143.7 | 1 | 1 | 5075-Blade Path Temperature Spread A | SF-Startup Failure | 851-CC GT units
5075 | Blade Path Temperature Spread A | Gas Turbine | Fuel; Ignition; and Combustion Systems | SF | Startup Failure | 2016 | Gas | GG | 851 | CC GT units | WECC | Summer | 84.2666 | 158 | 1 | 1 | 5075-Blade Path Temperature Spread A | SF-Startup Failure | 851-CC GT units
5075 | Blade Path Temperature Spread A | Gas Turbine | Fuel; Ignition; and Combustion Systems | SF | Startup Failure | 2016 | Gas | GG | 851 | CC GT units | NPCC | Summer | 148.2 | 228 | 1 | 1 | 5075-Blade Path Temperature Spread A | SF-Startup Failure | 851-CC GT units
5075 | Blade Path Temperature Spread A | Gas Turbine | Fuel; Ignition; and Combustion Systems | U1 | Forced - Immediate | 2016 | Gas | GG | 851 | CC GT units | WECC | Off-Peak | 390.1332 | 176 | 1 | 1 | 5075-Blade Path Temperature Spread A | U1-Forced - Immediate | 851-CC GT units
5075 | Blade Path Temperature Spread A | Gas Turbine | Fuel; Ignition; and Combustion Systems | U1 | Forced - Immediate | 2016 | Gas | GG | 851 | CC GT units | SERC | Off-Peak | 1016.8166 | 169 | 1 | 1 | 5075-Blade Path Temperature Spread A | U1-Forced - Immediate | 851-CC GT units
5075 | Blade Path Temperature Spread A | Gas Turbine | Fuel; Ignition; and Combustion Systems | SF | Startup Failure | 2016 | Gas | GG | 851 | CC GT units | TRE | Off-Peak | 135.8333 | 163 | 1 | 1 | 5075-Blade Path Temperature Spread A | SF-Startup Failure | 851-CC GT units
5075 | Blade Path Temperature Spread A | Gas Turbine | Fuel; Ignition; and Combustion Systems | SF | Startup Failure | 2016 | Gas | GG | 851 | CC GT units | TRE | Off-Peak | 182.4999 | 219 | 1 | 1 | 5075-Blade Path Temperature Spread A | SF-Startup Failure | 851-CC GT units
5075 | Blade Path Temperature Spread A | Gas Turbine | Fuel; Ignition; and Combustion Systems | SF | Startup Failure | 2016 | Gas | GG | 851 | CC GT units | NPCC | Summer | 144.3999 | 228 | 1 | 1 | 5075-Blade Path Temperature Spread A | SF-Startup Failure | 851-CC GT units
5075 | Blade Path Temperature Spread A | Gas Turbine | Fuel; Ignition; and Combustion Systems | SF | Startup Failure | 2016 | Gas | GG | 851 | CC GT units | SERC | Summer | 291.6 | 162 | 1 | 1 | 5075-Blade Path Temperature Spread A | SF-Startup Failure | 851-CC GT units
5075 | Blade Path Temperature Spread A | Gas Turbine | Fuel; Ignition; and Combustion Systems | U1 | Forced - Immediate | 2016 | Gas | GG | 851 | CC GT units | TRE | Off-Peak | 32.85 | 219 | 1 | 1 | 5075-Blade Path Temperature Spread A | U1-Forced - Immediate | 851-CC GT units
5075 | Blade Path Temperature Spread A | Gas Turbine | Fuel; Ignition; and Combustion Systems | U1 | Forced - Immediate | 2016 | Gas | GG | 851 | CC GT units | NPCC | Off-Peak | 89 | 178 | 1 | 1 | 5075-Blade Path Temperature Spread A | U1-Forced - Immediate | 851-CC GT units
5075 | Blade Path Temperature Spread A | Gas Turbine | Fuel; Ignition; and Combustion Systems | U1 | Forced - Immediate | 2016 | Gas | GG | 851 | CC GT units | WECC | Off-Peak | 116.0999 | 162 | 1 | 1 | 5075-Blade Path Temperature Spread A | U1-Forced - Immediate | 851-CC GT units
5075 | Blade Path Temperature Spread A | Gas Turbine | Fuel; Ignition; and Combustion Systems | U1 | Forced - Immediate | 2016 | Gas | GG | 851 | CC GT units | WECC | Summer | 157.5 | 157.5 | 1 | 1 | 5075-Blade Path Temperature Spread A | U1-Forced - Immediate | 851-CC GT units
5075 | Blade Path Temperature Spread A | Gas Turbine | Fuel; Ignition; and Combustion Systems | D1 | Forced - Immediate | 2016 | Gas | GG | 851 | CC GT units | WECC | Off-Peak | 819.89 | 9.78 | 1 | 1 | 5075-Blade Path Temperature Spread A | D1-Forced - Immediate | 851-CC GT units
5075 | Blade Path Temperature Spread A | Gas Turbine | Fuel; Ignition; and Combustion Systems | SF | Startup Failure | 2016 | Gas | GG | 851 | CC GT units | TRE | Off-Peak | 63.1833 | 223 | 1 | 1 | 5075-Blade Path Temperature Spread A | SF-Startup Failure | 851-CC GT units
5075 | Blade Path Temperature Spread A | Gas Turbine | Fuel; Ignition; and Combustion Systems | SF | Startup Failure | 2016 | Gas | GG | 851 | CC GT units | TRE | Off-Peak | 66.9 | 223 | 1 | 1 | 5075-Blade Path Temperature Spread A | SF-Startup Failure | 851-CC GT units
5075 | Blade Path Temperature Spread A | Gas Turbine | Fuel; Ignition; and Combustion Systems | SF | Startup Failure | 2016 | Gas | GG | 851 | CC GT units | NPCC | Off-Peak | 131.45 | 239 | 1 | 1 | 5075-Blade Path Temperature Spread A | SF-Startup Failure | 851-CC GT units
5075 | Blade Path Temperature Spread A | Gas Turbine | Fuel; Ignition; and Combustion Systems | SF | Startup Failure | 2016 | Gas | GG | 851 | CC GT units | TRE | Off-Peak | 810.3 | 222 | 1 | 1 | 5075-Blade Path Temperature Spread A | SF-Startup Failure | 851-CC GT units
5075 | Blade Path Temperature Spread A | Gas Turbine | Fuel; Ignition; and Combustion Systems | SF | Startup Failure | 2016 | Gas | GG | 851 | CC GT units | SERC | Summer | 51.2999 | 162 | 1 | 1 | 5075-Blade Path Temperature Spread A | SF-Startup Failure | 851-CC GT units
5075 | Blade Path Temperature Spread A | Gas Turbine | Fuel; Ignition; and Combustion Systems | SF | Startup Failure | 2016 | Gas | GG | 851 | CC GT units | SERC | Summer | 218.6666 | 164 | 1 | 1 | 5075-Blade Path Temperature Spread A | SF-Startup Failure | 851-CC GT units
5075 | Blade Path Temperature Spread A | Gas Turbine | Fuel; Ignition; and Combustion Systems | SF | Startup Failure | 2016 | Gas | GG | 851 | CC GT units | TRE | Winter | 70.1499 | 183 | 1 | 1 | 5075-Blade Path Temperature Spread A | SF-Startup Failure | 851-CC GT units
5075 | Blade Path Temperature Spread A | Gas Turbine | Fuel; Ignition; and Combustion Systems | SF | Startup Failure | 2016 | Gas | GG | 851 | CC GT units | TRE | Winter | 680.1499 | 183 | 1 | 1 | 5075-Blade Path Temperature Spread A | SF-Startup Failure | 851-CC GT units
5075 | Blade Path Temperature Spread A | Gas Turbine | Fuel; Ignition; and Combustion Systems | U1 | Forced - Immediate | 2016 | Gas | GG | 851 | CC GT units | TRE | Off-Peak | 3493.7999 | 162 | 1 | 1 | 5075-Blade Path Temperature Spread A | U1-Forced - Immediate | 851-CC GT units
5075 | Blade Path Temperature Spread A | Gas Turbine | Fuel; Ignition; and Combustion Systems | U1 | Forced - Immediate | 2016 | Gas | GG | 851 | CC GT units | SERC | Winter | 595.3333 | 190 | 1 | 1 | 5075-Blade Path Temperature Spread A | U1-Forced - Immediate | 851-CC GT units
5075 | Blade Path Temperature Spread A | Gas Turbine | Fuel; Ignition; and Combustion Systems | SF | Startup Failure | 2016 | Gas | GG | 851 | CC GT units | SERC | Summer | 191.6999 | 162 | 1 | 1 | 5075-Blade Path Temperature Spread A | SF-Startup Failure | 851-CC GT units
5075 | Blade Path Temperature Spread A | Gas Turbine | Fuel; Ignition; and Combustion Systems | SF | Startup Failure | 2016 | Gas | GG | 851 | CC GT units | MRO | Winter | 534.3999 | 192 | 1 | 1 | 5075-Blade Path Temperature Spread A | SF-Startup Failure | 851-CC GT units
5075 | Blade Path Temperature Spread A | Gas Turbine | Fuel; Ignition; and Combustion Systems | U1 | Forced - Immediate | 2016 | Gas | GG | 851 | CC GT units | TRE | Summer | 295.6833 | 157 | 1 | 1 | 5075-Blade Path Temperature Spread A | U1-Forced - Immediate | 851-CC GT units
5075 | Blade Path Temperature Spread A | Gas Turbine | Fuel; Ignition; and Combustion Systems | U1 | Forced - Immediate | 2016 | Gas | GG | 851 | CC GT units | TRE | Winter | 157.5 | 175 | 1 | 1 | 5075-Blade Path Temperature Spread A | U1-Forced - Immediate | 851-CC GT units
5075 | Blade Path Temperature Spread A | Gas Turbine | Fuel; Ignition; and Combustion Systems | SF | Startup Failure | 2016 | Gas | GG | 851 | CC GT units | TRE | Off-Peak | 58.3999 | 219 | 1 | 1 | 5075-Blade Path Temperature Spread A | SF-Startup Failure | 851-CC GT units
5075 | Blade Path Temperature Spread A | Gas Turbine | Fuel; Ignition; and Combustion Systems | SF | Startup Failure | 2016 | Gas | GG | 851 | CC GT units | TRE | Off-Peak | 346.7499 | 219 | 1 | 1 | 5075-Blade Path Temperature Spread A | SF-Startup Failure | 851-CC GT units
5075 | Blade Path Temperature Spread A | Gas Turbine | Fuel; Ignition; and Combustion Systems | SF | Startup Failure | 2016 | Gas | GG | 851 | CC GT units | TRE | Off-Peak | 701.35 | 169 | 1 | 1 | 5075-Blade Path Temperature Spread A | SF-Startup Failure | 851-CC GT units
5075 | Blade Path Temperature Spread A | Gas Turbine | Fuel; Ignition; and Combustion Systems | SF | Startup Failure | 2016 | Gas | GG | 851 | CC GT units | NPCC | Summer | 91.2 | 228 | 1 | 1 | 5075-Blade Path Temperature Spread A | SF-Startup Failure | 851-CC GT units
5075 | Blade Path Temperature Spread A | Gas Turbine | Fuel; Ignition; and Combustion Systems | SF | Startup Failure | 2016 | Gas | GG | 851 | CC GT units | TRE | Winter | 97.5999 | 183 | 1 | 1 | 5075-Blade Path Temperature Spread A | SF-Startup Failure | 851-CC GT units
5075 | Blade Path Temperature Spread A | Gas Turbine | Fuel; Ignition; and Combustion Systems | SF | Startup Failure | 2016 | Gas | GG | 851 | CC GT units | MRO | Winter | 233.5999 | 192 | 1 | 1 | 5075-Blade Path Temperature Spread A | SF-Startup Failure | 851-CC GT units
5075 | Blade Path Temperature Spread A | Gas Turbine | Fuel; Ignition; and Combustion Systems | U1 | Forced - Immediate | 2016 | Gas | GG | 851 | CC GT units | RFC | Off-Peak | 548.1 | 174 | 1 | 1 | 5075-Blade Path Temperature Spread A | U1-Forced - Immediate | 851-CC GT units
5075 | Blade Path Temperature Spread A | Gas Turbine | Fuel; Ignition; and Combustion Systems | U1 | Forced - Immediate | 2016 | Gas | GG | 851 | CC GT units | NPCC | Winter | 179.1665 | 250 | 1 | 1 | 5075-Blade Path Temperature Spread A | U1-Forced - Immediate | 851-CC GT units
5075 | Blade Path Temperature Spread A | Gas Turbine | Fuel; Ignition; and Combustion Systems | U1 | Forced - Immediate | 2016 | Gas | GG | 851 | CC GT units | SERC | Winter | 380 | 190 | 1 | 1 | 5075-Blade Path Temperature Spread A | U1-Forced - Immediate | 851-CC GT units
5075 | Blade Path Temperature Spread A | Gas Turbine | Fuel; Ignition; and Combustion Systems | U1 | Forced - Immediate | 2016 | Gas | GG | 851 | CC GT units | SERC | Winter | 412.2999 | 186 | 1 | 1 | 5075-Blade Path Temperature Spread A | U1-Forced - Immediate | 851-CC GT units
5075 | Blade Path Temperature Spread A | Gas Turbine | Fuel; Ignition; and Combustion Systems | U1 | Forced - Immediate | 2016 | Gas | GG | 851 | CC GT units | WECC | Winter | 2058.42 | 150.8 | 1 | 1 | 5075-Blade Path Temperature Spread A | U1-Forced - Immediate | 851-CC GT units
5075 | Blade Path Temperature Spread A | Gas Turbine | Fuel; Ignition; and Combustion Systems | D1 | Forced - Immediate | 2016 | Waste Heat | WH | 852 | CC steam units | WECC | Summer | 67.1666 | 130 | 1 | 1 | 5075-Blade Path Temperature Spread A | D1-Forced - Immediate | 852-CC steam units
5075 | Blade Path Temperature Spread A | Gas Turbine | Fuel; Ignition; and Combustion Systems | U1 | Forced - Immediate | 2016 | Waste Heat | WH | 852 | CC steam units | MRO | Summer | 422.422 | 162.47 | 1 | 1 | 5075-Blade Path Temperature Spread A | U1-Forced - Immediate | 852-CC steam units
5075 | Blade Path Temperature Spread A | Gas Turbine | Fuel; Ignition; and Combustion Systems | D1 | Forced - Immediate | 2016 | Waste Heat | WH | 852 | CC steam units | TRE | Off-Peak | 370.475 | 101.5 | 1 | 1 | 5075-Blade Path Temperature Spread A | D1-Forced - Immediate | 852-CC steam units
5075 | Blade Path Temperature Spread A | Gas Turbine | Fuel; Ignition; and Combustion Systems | D1 | Forced - Immediate | 2016 | Waste Heat | WH | 852 | CC steam units | NPCC | Summer | 12601.35 | 123 | 1 | 1 | 5075-Blade Path Temperature Spread A | D1-Forced - Immediate | 852-CC steam units
5075 | Blade Path Temperature Spread A | Gas Turbine | Fuel; Ignition; and Combustion Systems | D1 | Forced - Immediate | 2016 | Waste Heat | WH | 852 | CC steam units | NPCC | Winter | 339.2 | 128 | 1 | 1 | 5075-Blade Path Temperature Spread A | D1-Forced - Immediate | 852-CC steam units
5075 | Blade Path Temperature Spread A | Gas Turbine | Fuel; Ignition; and Combustion Systems | D1 | Forced - Immediate | 2016 | Waste Heat | WH | 852 | CC steam units | WECC | Off-Peak | 25.0319 | 93.87 | 1 | 1 | 5075-Blade Path Temperature Spread A | D1-Forced - Immediate | 852-CC steam units
5075 | Blade Path Temperature Spread A | Gas Turbine | Fuel; Ignition; and Combustion Systems | D1 | Forced - Immediate | 2016 | Waste Heat | WH | 852 | CC steam units | NPCC | Off-Peak | 101.2666 | 124 | 1 | 1 | 5075-Blade Path Temperature Spread A | D1-Forced - Immediate | 852-CC steam units
5075 | Blade Path Temperature Spread A | Gas Turbine | Fuel; Ignition; and Combustion Systems | D1 | Forced - Immediate | 2016 | Waste Heat | WH | 852 | CC steam units | SERC | Summer | 296.0831 | 323 | 1 | 1 | 5075-Blade Path Temperature Spread A | D1-Forced - Immediate | 852-CC steam units
5075 | Blade Path Temperature Spread A | Gas Turbine | Fuel; Ignition; and Combustion Systems | D1 | Forced - Immediate | 2016 | Waste Heat | WH | 852 | CC steam units | TRE | Winter | 360.5166 | 97 | 1 | 1 | 5075-Blade Path Temperature Spread A | D1-Forced - Immediate | 852-CC steam units
5075 | Blade Path Temperature Spread A | Gas Turbine | Fuel; Ignition; and Combustion Systems | D1 | Forced - Immediate | 2016 | Waste Heat | WH | 852 | CC steam units | WECC | Winter | 1343.5695 | 98.43 | 1 | 1 | 5075-Blade Path Temperature Spread A | D1-Forced - Immediate | 852-CC steam units
5075 | Blade Path Temperature Spread A | Gas Turbine | Fuel; Ignition; and Combustion Systems | SF | Startup Failure | 2016 | Waste Heat | WH | 852 | CC steam units | MRO | Winter | 782.5599 | 175.2 | 1 | 1 | 5075-Blade Path Temperature Spread A | SF-Startup Failure | 852-CC steam units
5075 | Blade Path Temperature Spread A | Gas Turbine | Fuel; Ignition; and Combustion Systems | D1 | Forced - Immediate | 2016 | Waste Heat | WH | 852 | CC steam units | WECC | Off-Peak | 13324.2666 | 137.6 | 1 | 1 | 5075-Blade Path Temperature Spread A | D1-Forced - Immediate | 852-CC steam units
5075 | Blade Path Temperature Spread A | Gas Turbine | Fuel; Ignition; and Combustion Systems | D1 | Forced - Immediate | 2016 | Waste Heat | WH | 852 | CC steam units | SERC | Summer | 137.3333 | 103 | 1 | 1 | 5075-Blade Path Temperature Spread A | D1-Forced - Immediate | 852-CC steam units
5075 | Blade Path Temperature Spread A | Gas Turbine | Fuel; Ignition; and Combustion Systems | D1 | Forced - Immediate | 2016 | Waste Heat | WH | 852 | CC steam units | TRE | Summer | 158.1666 | 130 | 1 | 1 | 5075-Blade Path Temperature Spread A | D1-Forced - Immediate | 852-CC steam units
5075 | Blade Path Temperature Spread A | Gas Turbine | Fuel; Ignition; and Combustion Systems | D1 | Forced - Immediate | 2016 | Waste Heat | WH | 852 | CC steam units | TRE | Summer | 184.5666 | 98 | 1 | 1 | 5075-Blade Path Temperature Spread A | D1-Forced - Immediate | 852-CC steam units
5075 | Blade Path Temperature Spread A | Gas Turbine | Fuel; Ignition; and Combustion Systems | D1 | Forced - Immediate | 2016 | Waste Heat | WH | 852 | CC steam units | WECC | Off-Peak | 17.2095 | 93.87 | 1 | 1 | 5075-Blade Path Temperature Spread A | D1-Forced - Immediate | 852-CC steam units
5075 | Blade Path Temperature Spread A | Gas Turbine | Fuel; Ignition; and Combustion Systems | D1 | Forced - Immediate | 2016 | Waste Heat | WH | 852 | CC steam units | NPCC | Summer | 79.95 | 123 | 1 | 1 | 5075-Blade Path Temperature Spread A | D1-Forced - Immediate | 852-CC steam units
5075 | Blade Path Temperature Spread A | Gas Turbine | Fuel; Ignition; and Combustion Systems | D1 | Forced - Immediate | 2016 | Waste Heat | WH | 852 | CC steam units | NPCC | Winter | 198.4 | 128 | 1 | 1 | 5075-Blade Path Temperature Spread A | D1-Forced - Immediate | 852-CC steam units
5075 | Blade Path Temperature Spread A | Gas Turbine | Fuel; Ignition; and Combustion Systems | D1 | Forced - Immediate | 2016 | Waste Heat | WH | 852 | CC steam units | WECC | Off-Peak | 170.5304 | 93.87 | 1 | 1 | 5075-Blade Path Temperature Spread A | D1-Forced - Immediate | 852-CC steam units
5075 | Blade Path Temperature Spread A | Gas Turbine | Fuel; Ignition; and Combustion Systems | D1 | Forced - Immediate | 2016 | Waste Heat | WH | 852 | CC steam units | NPCC | Summer | 77.9 | 123 | 1 | 1 | 5075-Blade Path Temperature Spread A | D1-Forced - Immediate | 852-CC steam units
5075 | Blade Path Temperature Spread A | Gas Turbine | Fuel; Ignition; and Combustion Systems | D1 | Forced - Immediate | 2016 | Waste Heat | WH | 852 | CC steam units | SERC | Summer | 742.05 | 153 | 1 | 1 | 5075-Blade Path Temperature Spread A | D1-Forced - Immediate | 852-CC steam units
5075 | Blade Path Temperature Spread A | Gas Turbine | Fuel; Ignition; and Combustion Systems | D1 | Forced - Immediate | 2016 | Waste Heat | WH | 852 | CC steam units | TRE | Winter | 110.7 | 123 | 1 | 1 | 5075-Blade Path Temperature Spread A | D1-Forced - Immediate | 852-CC steam units
5075 | Blade Path Temperature Spread A | Gas Turbine | Fuel; Ignition; and Combustion Systems | U1 | Forced - Immediate | 2016 | Waste Heat | WH | 852 | CC steam units | WECC | Off-Peak | 89 | 89 | 1 | 1 | 5075-Blade Path Temperature Spread A | U1-Forced - Immediate | 852-CC steam units
5075 | Blade Path Temperature Spread A | Gas Turbine | Fuel; Ignition; and Combustion Systems | D1 | Forced - Immediate | 2016 | Waste Heat | WH | 852 | CC steam units | NPCC | Summer | 92.25 | 123 | 1 | 1 | 5075-Blade Path Temperature Spread A | D1-Forced - Immediate | 852-CC steam units
5075 | Blade Path Temperature Spread A | Gas Turbine | Fuel; Ignition; and Combustion Systems | D1 | Forced - Immediate | 2016 | Waste Heat | WH | 852 | CC steam units | SERC | Summer | 313.5 | 95 | 1 | 1 | 5075-Blade Path Temperature Spread A | D1-Forced - Immediate | 852-CC steam units
5075 | Blade Path Temperature Spread A | Gas Turbine | Fuel; Ignition; and Combustion Systems | D1 | Forced - Immediate | 2016 | Waste Heat | WH | 852 | CC steam units | TRE | Summer | 436.2749 | 94.5 | 1 | 1 | 5075-Blade Path Temperature Spread A | D1-Forced - Immediate | 852-CC steam units
5075 | Blade Path Temperature Spread A | Gas Turbine | Fuel; Ignition; and Combustion Systems | D1 | Forced - Immediate | 2016 | Waste Heat | WH | 852 | CC steam units | TRE | Winter | 37.1833 | 97 | 1 | 1 | 5075-Blade Path Temperature Spread A | D1-Forced - Immediate | 852-CC steam units
5075 | Blade Path Temperature Spread A | Gas Turbine | Fuel; Ignition; and Combustion Systems | U1 | Forced - Immediate | 2016 | Waste Heat | WH | 852 | CC steam units | NPCC | Off-Peak | 487.7332 | 248 | 1 | 1 | 5075-Blade Path Temperature Spread A | U1-Forced - Immediate | 852-CC steam units
5075 | Blade Path Temperature Spread A | Gas Turbine | Fuel; Ignition; and Combustion Systems | U1 | Forced - Immediate | 2016 | Waste Heat | WH | 852 | CC steam units | NPCC | Summer | 82.95 | 79 | 1 | 1 | 5075-Blade Path Temperature Spread A | U1-Forced - Immediate | 852-CC steam units
5075 | Blade Path Temperature Spread A | Gas Turbine | Fuel; Ignition; and Combustion Systems | U1 | Forced - Immediate | 2016 | Waste Heat | WH | 852 | CC steam units | MRO | Winter | 213.1599 | 175.2 | 1 | 1 | 5075-Blade Path Temperature Spread A | U1-Forced - Immediate | 852-CC steam units
5075 | Blade Path Temperature Spread A | Gas Turbine | Fuel; Ignition; and Combustion Systems | SF | Startup Failure | 2016 | Gas | GG | 860 | Co-generator Block | NPCC | Off-Peak | 41.505 | 55.34 | 1 | 1 | 5075-Blade Path Temperature Spread A | SF-Startup Failure | 860-Co-generator Block
5075 | Blade Path Temperature Spread A | Gas Turbine | Fuel; Ignition; and Combustion Systems | SF | Startup Failure | 2016 | Gas | GG | 861 | CoG GT units | TRE | Summer | 229.3499 | 99 | 1 | 1 | 5075-Blade Path Temperature Spread A | SF-Startup Failure | 861-CoG GT units
5075 | Blade Path Temperature Spread A | Gas Turbine | Fuel; Ignition; and Combustion Systems | SF | Startup Failure | 2016 | Gas | GG | 861 | CoG GT units | TRE | Winter | 1469.5332 | 188 | 1 | 1 | 5075-Blade Path Temperature Spread A | SF-Startup Failure | 861-CoG GT units
5075 | Blade Path Temperature Spread A | Gas Turbine | Fuel; Ignition; and Combustion Systems | SF | Startup Failure | 2016 | Gas | GG | 861 | CoG GT units | SERC | Summer | 77.5 | 155 | 1 | 1 | 5075-Blade Path Temperature Spread A | SF-Startup Failure | 861-CoG GT units
5075 | Blade Path Temperature Spread A | Gas Turbine | Fuel; Ignition; and Combustion Systems | SF | Startup Failure | 2016 | Gas | GG | 861 | CoG GT units | TRE | Summer | 87.4833 | 181 | 1 | 1 | 5075-Blade Path Temperature Spread A | SF-Startup Failure | 861-CoG GT units
5075 | Blade Path Temperature Spread A | Gas Turbine | Fuel; Ignition; and Combustion Systems | SF | Startup Failure | 2016 | Gas | GG | 861 | CoG GT units | TRE | Summer | 194.7 | 177 | 1 | 1 | 5075-Blade Path Temperature Spread A | SF-Startup Failure | 861-CoG GT units
5075 | Blade Path Temperature Spread A | Gas Turbine | Fuel; Ignition; and Combustion Systems | U1 | Forced - Immediate | 2016 | Gas | GG | 861 | CoG GT units | TRE | Winter | 4754.1665 | 175 | 1 | 1 | 5075-Blade Path Temperature Spread A | U1-Forced - Immediate | 861-CoG GT units
5075 | Blade Path Temperature Spread A | Gas Turbine | Fuel; Ignition; and Combustion Systems | SF | Startup Failure | 2016 | Gas | GG | 861 | CoG GT units | TRE | Summer | 530.9333 | 181 | 1 | 1 | 5075-Blade Path Temperature Spread A | SF-Startup Failure | 861-CoG GT units
5075 | Blade Path Temperature Spread A | Gas Turbine | Fuel; Ignition; and Combustion Systems | U1 | Forced - Immediate | 2016 | Gas | GG | 861 | CoG GT units | TRE | Off-Peak | 65.65 | 101 | 1 | 1 | 5075-Blade Path Temperature Spread A | U1-Forced - Immediate | 861-CoG GT units
5075 | Blade Path Temperature Spread A | Gas Turbine | Fuel; Ignition; and Combustion Systems | U1 | Forced - Immediate | 2016 | Gas | GG | 861 | CoG GT units | TRE | Off-Peak | 355 | 100 | 1 | 1 | 5075-Blade Path Temperature Spread A | U1-Forced - Immediate | 861-CoG GT units
5075 | Blade Path Temperature Spread A | Gas Turbine | Fuel; Ignition; and Combustion Systems | U1 | Forced - Immediate | 2016 | Gas | GG | 861 | CoG GT units | TRE | Off-Peak | 2060.4 | 101 | 1 | 1 | 5075-Blade Path Temperature Spread A | U1-Forced - Immediate | 861-CoG GT units
5075 | Blade Path Temperature Spread A | Gas Turbine | Fuel; Ignition; and Combustion Systems | U1 | Forced - Immediate | 2016 | Gas | OG | 861 | CoG GT units | SERC | Off-Peak | 4318.08 | 179.92 | 1 | 1 | 5075-Blade Path Temperature Spread A | U1-Forced - Immediate | 861-CoG GT units
5075 | Blade Path Temperature Spread A | Gas Turbine | Fuel; Ignition; and Combustion Systems | D1 | Forced - Immediate | 2016 | Gas | GG | 861 | CoG GT units | WECC | Summer | 76.146 | 217.56 | 1 | 1 | 5075-Blade Path Temperature Spread A | D1-Forced - Immediate | 861-CoG GT units
5075 | Blade Path Temperature Spread A | Gas Turbine | Fuel; Ignition; and Combustion Systems | SF | Startup Failure | 2016 | Gas | GG | 861 | CoG GT units | SERC | Summer | 73.2666 | 157 | 1 | 1 | 5075-Blade Path Temperature Spread A | SF-Startup Failure | 861-CoG GT units
5075 | Blade Path Temperature Spread A | Gas Turbine | Fuel; Ignition; and Combustion Systems | U1 | Forced - Immediate | 2016 | Gas | GG | 861 | CoG GT units | TRE | Summer | 3935 | 100 | 1 | 1 | 5075-Blade Path Temperature Spread A | U1-Forced - Immediate | 861-CoG GT units
5075 | Blade Path Temperature Spread A | Gas Turbine | Fuel; Ignition; and Combustion Systems | SF | Startup Failure | 2016 | Gas | GG | 861 | CoG GT units | TRE | Off-Peak | 1140.8 | 184 | 1 | 1 | 5075-Blade Path Temperature Spread A | SF-Startup Failure | 861-CoG GT units
5075 | Blade Path Temperature Spread A | Gas Turbine | Fuel; Ignition; and Combustion Systems | U1 | Forced - Immediate | 2016 | Gas | GG | 861 | CoG GT units | TRE | Off-Peak | 246.6666 | 100 | 1 | 1 | 5075-Blade Path Temperature Spread A | U1-Forced - Immediate | 861-CoG GT units
5075 | Blade Path Temperature Spread A | Gas Turbine | Fuel; Ignition; and Combustion Systems | U1 | Forced - Immediate | 2016 | Gas | GG | 861 | CoG GT units | TRE | Winter | 1694.5833 | 175 | 1 | 1 | 5075-Blade Path Temperature Spread A | U1-Forced - Immediate | 861-CoG GT units
5075 | Blade Path Temperature Spread A | Gas Turbine | Fuel; Ignition; and Combustion Systems | SF | Startup Failure | 2016 | Gas | GG | 861 | CoG GT units | TRE | Off-Peak | 55.2 | 184 | 1 | 1 | 5075-Blade Path Temperature Spread A | SF-Startup Failure | 861-CoG GT units
5075 | Blade Path Temperature Spread A | Gas Turbine | Fuel; Ignition; and Combustion Systems | SF | Startup Failure | 2016 | Gas | GG | 861 | CoG GT units | TRE | Summer | 100.3333 | 172 | 1 | 1 | 5075-Blade Path Temperature Spread A | SF-Startup Failure | 861-CoG GT units
5075 | Blade Path Temperature Spread A | Gas Turbine | Fuel; Ignition; and Combustion Systems | U1 | Forced - Immediate | 2016 | Gas | GG | 861 | CoG GT units | TRE | Winter | 82 | 120 | 1 | 1 | 5075-Blade Path Temperature Spread A | U1-Forced - Immediate | 861-CoG GT units
5075 | Blade Path Temperature Spread A | Gas Turbine | Fuel; Ignition; and Combustion Systems | U1 | Forced - Immediate | 2016 | Gas | GG | 861 | CoG GT units | TRE | Off-Peak | 588.8166 | 103 | 1 | 1 | 5075-Blade Path Temperature Spread A | U1-Forced - Immediate | 861-CoG GT units
5075 | Blade Path Temperature Spread A | Gas Turbine | Fuel; Ignition; and Combustion Systems | U1 | Forced - Immediate | 2016 | Gas | GG | 861 | CoG GT units | TRE | Off-Peak | 9642.1333 | 101 | 1 | 1 | 5075-Blade Path Temperature Spread A | U1-Forced - Immediate | 861-CoG GT units
5075 | Blade Path Temperature Spread A | Gas Turbine | Fuel; Ignition; and Combustion Systems | SF | Startup Failure | 2016 | Gas | GG | 861 | CoG GT units | TRE | Off-Peak | 93.8666 | 176 | 1 | 1 | 5075-Blade Path Temperature Spread A | SF-Startup Failure | 861-CoG GT units
5075 | Blade Path Temperature Spread A | Gas Turbine | Fuel; Ignition; and Combustion Systems | SF | Startup Failure | 2016 | Gas | GG | 861 | CoG GT units | TRE | Off-Peak | 131.2666 | 179 | 1 | 1 | 5075-Blade Path Temperature Spread A | SF-Startup Failure | 861-CoG GT units
5075 | Blade Path Temperature Spread A | Gas Turbine | Fuel; Ignition; and Combustion Systems | U1 | Forced - Immediate | 2016 | Gas | GG | 861 | CoG GT units | TRE | Off-Peak | 910.5999 | 174 | 1 | 1 | 5075-Blade Path Temperature Spread A | U1-Forced - Immediate | 861-CoG GT units
5075 | Blade Path Temperature Spread A | Gas Turbine | Fuel; Ignition; and Combustion Systems | U1 | Forced - Immediate | 2016 | Gas | GG | 861 | CoG GT units | TRE | Summer | 18246.0666 | 179 | 1 | 1 | 5075-Blade Path Temperature Spread A | U1-Forced - Immediate | 861-CoG GT units
5075 | Blade Path Temperature Spread A | Gas Turbine | Fuel; Ignition; and Combustion Systems | U1 | Forced - Immediate | 2016 | Gas | GG | 861 | CoG GT units | TRE | Winter | 1245.4165 | 175 | 1 | 1 | 5075-Blade Path Temperature Spread A | U1-Forced - Immediate | 861-CoG GT units
5075 | Blade Path Temperature Spread A | Gas Turbine | Fuel; Ignition; and Combustion Systems | D1 | Forced - Immediate | 2016 | Waste Heat | WH | 862 | CoG steam units | TRE | Off-Peak | 37 | 15 | 1 | 1 | 5075-Blade Path Temperature Spread A | D1-Forced - Immediate | 862-CoG steam units
5075 | Blade Path Temperature Spread A | Gas Turbine | Fuel; Ignition; and Combustion Systems | D1 | Forced - Immediate | 2016 | Waste Heat | WH | 862 | CoG steam units | TRE | Off-Peak | 72 | 135 | 1 | 1 | 5075-Blade Path Temperature Spread A | D1-Forced - Immediate | 862-CoG steam units
5075 | Blade Path Temperature Spread A | Gas Turbine | Fuel; Ignition; and Combustion Systems | D1 | Forced - Immediate | 2016 | Waste Heat | WH | 862 | CoG steam units | TRE | Off-Peak | 877.5 | 135 | 1 | 1 | 5075-Blade Path Temperature Spread A | D1-Forced - Immediate | 862-CoG steam units
5075 | Blade Path Temperature Spread A | Gas Turbine | Fuel; Ignition; and Combustion Systems | D1 | Forced - Immediate | 2016 | Waste Heat | WH | 862 | CoG steam units | TRE | Summer | 41 | 15 | 1 | 1 | 5075-Blade Path Temperature Spread A | D1-Forced - Immediate | 862-CoG steam units
5075 | Blade Path Temperature Spread A | Gas Turbine | Fuel; Ignition; and Combustion Systems | SF | Startup Failure | 2016 | Waste Heat | WH | 862 | CoG steam units | TRE | Winter | 3619.7332 | 176 | 1 | 1 | 5075-Blade Path Temperature Spread A | SF-Startup Failure | 862-CoG steam units
5075 | Blade Path Temperature Spread A | Gas Turbine | Fuel; Ignition; and Combustion Systems | D1 | Forced - Immediate | 2016 | Waste Heat | WH | 862 | CoG steam units | TRE | Off-Peak | 86.25 | 15 | 1 | 1 | 5075-Blade Path Temperature Spread A | D1-Forced - Immediate | 862-CoG steam units
5075 | Blade Path Temperature Spread A | Gas Turbine | Fuel; Ignition; and Combustion Systems | D1 | Forced - Immediate | 2016 | Waste Heat | WH | 862 | CoG steam units | TRE | Summer | 1967.5 | 50 | 1 | 1 | 5075-Blade Path Temperature Spread A | D1-Forced - Immediate | 862-CoG steam units
5075 | Blade Path Temperature Spread A | Gas Turbine | Fuel; Ignition; and Combustion Systems | D1 | Forced - Immediate | 2016 | Waste Heat | WH | 862 | CoG steam units | TRE | Off-Peak | 99 | 135 | 1 | 1 | 5075-Blade Path Temperature Spread A | D1-Forced - Immediate | 862-CoG steam units
5075 | Blade Path Temperature Spread A | Gas Turbine | Fuel; Ignition; and Combustion Systems | D1 | Forced - Immediate | 2016 | Waste Heat | WH | 862 | CoG steam units | TRE | Off-Peak | 706.5 | 135 | 1 | 1 | 5075-Blade Path Temperature Spread A | D1-Forced - Immediate | 862-CoG steam units
5075 | Blade Path Temperature Spread A | Gas Turbine | Fuel; Ignition; and Combustion Systems | D1 | Forced - Immediate | 2016 | Waste Heat | WH | 862 | CoG steam units | TRE | Summer | 78.75 | 135 | 1 | 1 | 5075-Blade Path Temperature Spread A | D1-Forced - Immediate | 862-CoG steam units
5075 | Blade Path Temperature Spread A | Gas Turbine | Fuel; Ignition; and Combustion Systems | D1 | Forced - Immediate | 2016 | Waste Heat | WH | 862 | CoG steam units | TRE | Off-Peak | 53.25 | 15 | 1 | 1 | 5075-Blade Path Temperature Spread A | D1-Forced - Immediate | 862-CoG steam units
5075 | Blade Path Temperature Spread A | Gas Turbine | Fuel; Ignition; and Combustion Systems | D1 | Forced - Immediate | 2016 | Waste Heat | WH | 862 | CoG steam units | SERC | Summer | 12.5 | 25 | 1 | 1 | 5075-Blade Path Temperature Spread A | D1-Forced - Immediate | 862-CoG steam units
5075 | Blade Path Temperature Spread A | Gas Turbine | Fuel; Ignition; and Combustion Systems | D1 | Forced - Immediate | 2016 | Waste Heat | WH | 862 | CoG steam units | SERC | Summer | 13.0666 | 28 | 1 | 1 | 5075-Blade Path Temperature Spread A | D1-Forced - Immediate | 862-CoG steam units
5075 | Blade Path Temperature Spread A | Gas Turbine | Fuel; Ignition; and Combustion Systems | D1 | Forced - Immediate | 2016 | Waste Heat | WH | 862 | CoG steam units | TRE | Winter | 1343.7666 | 91 | 1 | 1 | 5075-Blade Path Temperature Spread A | D1-Forced - Immediate | 862-CoG steam units
5079 | Other combustor problems B | Gas Turbine | Fuel; Ignition; and Combustion Systems | D1 | Forced - Immediate | 2016 | Gas | GG | 300 | Gas Turbine/Jet Engine (Simple Cycle Operation) | RFC | Summer | 121.4583 | 27.5 | 1 | 1 | 5079-Other combustor problems B | D1-Forced - Immediate | 300-Gas Turbine/Jet Engine (Simple Cycle Operation)
5079 | Other combustor problems B | Gas Turbine | Fuel; Ignition; and Combustion Systems | D1 | Forced - Immediate | 2016 | Gas | GG | 300 | Gas Turbine/Jet Engine (Simple Cycle Operation) | WECC | Winter | 13.44 | 100.8 | 1 | 1 | 5079-Other combustor problems B | D1-Forced - Immediate | 300-Gas Turbine/Jet Engine (Simple Cycle Operation)
5079 | Other combustor problems B | Gas Turbine | Fuel; Ignition; and Combustion Systems | SF | Startup Failure | 2016 | Gas | GG | 300 | Gas Turbine/Jet Engine (Simple Cycle Operation) | SERC | Off-Peak | 11.2666 | 169 | 1 | 1 | 5079-Other combustor problems B | SF-Startup Failure | 300-Gas Turbine/Jet Engine (Simple Cycle Operation)
5079 | Other combustor problems B | Gas Turbine | Fuel; Ignition; and Combustion Systems | U1 | Forced - Immediate | 2016 | Gas | GG | 300 | Gas Turbine/Jet Engine (Simple Cycle Operation) | WECC | Summer | 4443.8333 | 70 | 1 | 1 | 5079-Other combustor problems B | U1-Forced - Immediate | 300-Gas Turbine/Jet Engine (Simple Cycle Operation)
5079 | Other combustor problems B | Gas Turbine | Fuel; Ignition; and Combustion Systems | U1 | Forced - Immediate | 2016 | Gas | GG | 300 | Gas Turbine/Jet Engine (Simple Cycle Operation) | MRO | Winter | 19.6 | 84 | 1 | 1 | 5079-Other combustor problems B | U1-Forced - Immediate | 300-Gas Turbine/Jet Engine (Simple Cycle Operation)
5079 | Other combustor problems B | Gas Turbine | Fuel; Ignition; and Combustion Systems | U1 | Forced - Immediate | 2016 | Gas | GG | 300 | Gas Turbine/Jet Engine (Simple Cycle Operation) | RFC | Winter | 151.2 | 144 | 1 | 1 | 5079-Other combustor problems B | U1-Forced - Immediate | 300-Gas Turbine/Jet Engine (Simple Cycle Operation)
5079 | Other combustor problems B | Gas Turbine | Fuel; Ignition; and Combustion Systems | U1 | Forced - Immediate | 2016 | Gas | GG | 300 | Gas Turbine/Jet Engine (Simple Cycle Operation) | WECC | Winter | 513 | 76 | 1 | 1 | 5079-Other combustor problems B | U1-Forced - Immediate | 300-Gas Turbine/Jet Engine (Simple Cycle Operation)
5079 | Other combustor problems B | Gas Turbine | Fuel; Ignition; and Combustion Systems | U1 | Forced - Immediate | 2016 | Gas | GG | 300 | Gas Turbine/Jet Engine (Simple Cycle Operation) | SERC | Winter | 2462.5 | 49.25 | 1 | 1 | 5079-Other combustor problems B | U1-Forced - Immediate | 300-Gas Turbine/Jet Engine (Simple Cycle Operation)
5079 | Other combustor problems B | Gas Turbine | Fuel; Ignition; and Combustion Systems | U1 | Forced - Immediate | 2016 | Gas | GG | 300 | Gas Turbine/Jet Engine (Simple Cycle Operation) | WECC | Winter | 4633.35 | 69 | 1 | 1 | 5079-Other combustor problems B | U1-Forced - Immediate | 300-Gas Turbine/Jet Engine (Simple Cycle Operation)
5079 | Other combustor problems B | Gas Turbine | Fuel; Ignition; and Combustion Systems | U1 | Forced - Immediate | 2016 | Oil | DI | 300 | Gas Turbine/Jet Engine (Simple Cycle Operation) | SERC | Summer | 8394.1666 | 50 | 1 | 1 | 5079-Other combustor problems B | U1-Forced - Immediate | 300-Gas Turbine/Jet Engine (Simple Cycle Operation)
5079 | Other combustor problems B | Gas Turbine | Fuel; Ignition; and Combustion Systems | D1 | Forced - Immediate | 2016 | Oil | DI | 300 | Gas Turbine/Jet Engine (Simple Cycle Operation) | SERC | Summer | 42.3 | 27 | 1 | 1 | 5079-Other combustor problems B | D1-Forced - Immediate | 300-Gas Turbine/Jet Engine (Simple Cycle Operation)
5079 | Other combustor problems B | Gas Turbine | Fuel; Ignition; and Combustion Systems | SF | Startup Failure | 2016 | Gas | GG | 300 | Gas Turbine/Jet Engine (Simple Cycle Operation) | SERC | Off-Peak | 38.3499 | 177 | 1 | 1 | 5079-Other combustor problems B | SF-Startup Failure | 300-Gas Turbine/Jet Engine (Simple Cycle Operation)
5079 | Other combustor problems B | Gas Turbine | Fuel; Ignition; and Combustion Systems | U1 | Forced - Immediate | 2016 | Gas | GG | 300 | Gas Turbine/Jet Engine (Simple Cycle Operation) | SERC | Off-Peak | 102.4999 | 75 | 1 | 1 | 5079-Other combustor problems B | U1-Forced - Immediate | 300-Gas Turbine/Jet Engine (Simple Cycle Operation)
5079 | Other combustor problems B | Gas Turbine | Fuel; Ignition; and Combustion Systems | U1 | Forced - Immediate | 2016 | Gas | GG | 300 | Gas Turbine/Jet Engine (Simple Cycle Operation) | RFC | Summer | 17.82 | 118.8 | 1 | 3 | 5079-Other combustor problems B | U1-Forced - Immediate | 300-Gas Turbine/Jet Engine (Simple Cycle Operation)
5079 | Other combustor problems B | Gas Turbine | Fuel; Ignition; and Combustion Systems | U1 | Forced - Immediate | 2016 | Gas | GG | 300 | Gas Turbine/Jet Engine (Simple Cycle Operation) | MRO | Summer | 133 | 84 | 1 | 1 | 5079-Other combustor problems B | U1-Forced - Immediate | 300-Gas Turbine/Jet Engine (Simple Cycle Operation)
5079 | Other combustor problems B | Gas Turbine | Fuel; Ignition; and Combustion Systems | U1 | Forced - Immediate | 2016 | Gas | GG | 300 | Gas Turbine/Jet Engine (Simple Cycle Operation) | MRO | Winter | 504 | 168 | 1 | 1 | 5079-Other combustor problems B | U1-Forced - Immediate | 300-Gas Turbine/Jet Engine (Simple Cycle Operation)
5079 | Other combustor problems B | Gas Turbine | Fuel; Ignition; and Combustion Systems | U1 | Forced - Immediate | 2016 | Gas | GG | 300 | Gas Turbine/Jet Engine (Simple Cycle Operation) | WECC | Winter | 1830.3332 | 170 | 1 | 1 | 5079-Other combustor problems B | U1-Forced - Immediate | 300-Gas Turbine/Jet Engine (Simple Cycle Operation)
5079 | Other combustor problems B | Gas Turbine | Fuel; Ignition; and Combustion Systems | D1 | Forced - Immediate | 2016 | Gas | GG | 300 | Gas Turbine/Jet Engine (Simple Cycle Operation) | WECC | Off-Peak | 203.448 | 96.88 | 1 | 1 | 5079-Other combustor problems B | D1-Forced - Immediate | 300-Gas Turbine/Jet Engine (Simple Cycle Operation)
5079 | Other combustor problems B | Gas Turbine | Fuel; Ignition; and Combustion Systems | D1 | Forced - Immediate | 2016 | Gas | GG | 300 | Gas Turbine/Jet Engine (Simple Cycle Operation) | NPCC | Summer | 84.42 | 26.8 | 1 | 1 | 5079-Other combustor problems B | D1-Forced - Immediate | 300-Gas Turbine/Jet Engine (Simple Cycle Operation)
5079 | Other combustor problems B | Gas Turbine | Fuel; Ignition; and Combustion Systems | D1 | Forced - Immediate | 2016 | Gas | GG | 300 | Gas Turbine/Jet Engine (Simple Cycle Operation) | RFC | Winter | 76.1 | 0.1 | 1 | 1 | 5079-Other combustor problems B | D1-Forced - Immediate | 300-Gas Turbine/Jet Engine (Simple Cycle Operation)
5079 | Other combustor problems B | Gas Turbine | Fuel; Ignition; and Combustion Systems | SF | Startup Failure | 2016 | Gas | GG | 300 | Gas Turbine/Jet Engine (Simple Cycle Operation) | NPCC | Summer | 8 | 60 | 1 | 1 | 5079-Other combustor problems B | SF-Startup Failure | 300-Gas Turbine/Jet Engine (Simple Cycle Operation)
5079 | Other combustor problems B | Gas Turbine | Fuel; Ignition; and Combustion Systems | SF | Startup Failure | 2016 | Gas | GG | 300 | Gas Turbine/Jet Engine (Simple Cycle Operation) | MRO | Summer | 64.44 | 161.1 | 1 | 1 | 5079-Other combustor problems B | SF-Startup Failure | 300-Gas Turbine/Jet Engine (Simple Cycle Operation)
5079 | Other combustor problems B | Gas Turbine | Fuel; Ignition; and Combustion Systems | SF | Startup Failure | 2016 | Gas | GG | 300 | Gas Turbine/Jet Engine (Simple Cycle Operation) | RFC | Winter | 450.6666 | 80 | 1 | 1 | 5079-Other combustor problems B | SF-Startup Failure | 300-Gas Turbine/Jet Engine (Simple Cycle Operation)
5079 | Other combustor problems B | Gas Turbine | Fuel; Ignition; and Combustion Systems | U1 | Forced - Immediate | 2016 | Gas | GG | 300 | Gas Turbine/Jet Engine (Simple Cycle Operation) | RFC | Off-Peak | 18 | 120 | 1 | 2 | 5079-Other combustor problems B | U1-Forced - Immediate | 300-Gas Turbine/Jet Engine (Simple Cycle Operation)
5079 | Other combustor problems B | Gas Turbine | Fuel; Ignition; and Combustion Systems | U1 | Forced - Immediate | 2016 | Gas | GG | 300 | Gas Turbine/Jet Engine (Simple Cycle Operation) | RFC | Summer | 28.35 | 81 | 1 | 1 | 5079-Other combustor problems B | U1-Forced - Immediate | 300-Gas Turbine/Jet Engine (Simple Cycle Operation)
5079 | Other combustor problems B | Gas Turbine | Fuel; Ignition; and Combustion Systems | U1 | Forced - Immediate | 2016 | Gas | GG | 300 | Gas Turbine/Jet Engine (Simple Cycle Operation) | SERC | Summer | 147.4666 | 158 | 1 | 1 | 5079-Other combustor problems B | U1-Forced - Immediate | 300-Gas Turbine/Jet Engine (Simple Cycle Operation)
5079 | Other combustor problems B | Gas Turbine | Fuel; Ignition; and Combustion Systems | U1 | Forced - Immediate | 2016 | Gas | GG | 300 | Gas Turbine/Jet Engine (Simple Cycle Operation) | WECC | Summer | 6189.3 | 69 | 1 | 1 | 5079-Other combustor problems B | U1-Forced - Immediate | 300-Gas Turbine/Jet Engine (Simple Cycle Operation)
5079 | Other combustor problems B | Gas Turbine | Fuel; Ignition; and Combustion Systems | U1 | Forced - Immediate | 2016 | Gas | GG | 300 | Gas Turbine/Jet Engine (Simple Cycle Operation) | WECC | Winter | 144.4 | 76 | 1 | 1 | 5079-Other combustor problems B | U1-Forced - Immediate | 300-Gas Turbine/Jet Engine (Simple Cycle Operation)
5079 | Other combustor problems B | Gas Turbine | Fuel; Ignition; and Combustion Systems | U1 | Forced - Immediate | 2016 | Gas | GG | 300 | Gas Turbine/Jet Engine (Simple Cycle Operation) | RFC | Winter | 174.8666 | 43 | 1 | 1 | 5079-Other combustor problems B | U1-Forced - Immediate | 300-Gas Turbine/Jet Engine (Simple Cycle Operation)
5079 | Other combustor problems B | Gas Turbine | Fuel; Ignition; and Combustion Systems | U1 | Forced - Immediate | 2016 | Gas | GG | 300 | Gas Turbine/Jet Engine (Simple Cycle Operation) | RFC | Winter | 180.9666 | 89 | 1 | 1 | 5079-Other combustor problems B | U1-Forced - Immediate | 300-Gas Turbine/Jet Engine (Simple Cycle Operation)
5079 | Other combustor problems B | Gas Turbine | Fuel; Ignition; and Combustion Systems | U1 | Forced - Immediate | 2016 | Gas | GG | 300 | Gas Turbine/Jet Engine (Simple Cycle Operation) | WECC | Winter | 914.5333 | 76 | 1 | 1 | 5079-Other combustor problems B | U1-Forced - Immediate | 300-Gas Turbine/Jet Engine (Simple Cycle Operation)
5079 | Other combustor problems B | Gas Turbine | Fuel; Ignition; and Combustion Systems | U1 | Forced - Immediate | 2016 | Oil | JP | 300 | Gas Turbine/Jet Engine (Simple Cycle Operation) | SERC | Summer | 232.3 | 46 | 1 | 1 | 5079-Other combustor problems B | U1-Forced - Immediate | 300-Gas Turbine/Jet Engine (Simple Cycle Operation)
5079 | Other combustor problems B | Gas Turbine | Fuel; Ignition; and Combustion Systems | D1 | Forced - Immediate | 2016 | Gas | GG | 300 | Gas Turbine/Jet Engine (Simple Cycle Operation) | MRO | Summer | 7.35 | 9.8 | 1 | 1 | 5079-Other combustor problems B | D1-Forced - Immediate | 300-Gas Turbine/Jet Engine (Simple Cycle Operation)
5079 | Other combustor problems B | Gas Turbine | Fuel; Ignition; and Combustion Systems | D1 | Forced - Immediate | 2016 | Oil | DI | 300 | Gas Turbine/Jet Engine (Simple Cycle Operation) | SERC | Summer | 35.55 | 27 | 1 | 1 | 5079-Other combustor problems B | D1-Forced - Immediate | 300-Gas Turbine/Jet Engine (Simple Cycle Operation)
5079 | Other combustor problems B | Gas Turbine | Fuel; Ignition; and Combustion Systems | D1 | Forced - Immediate | 2016 | Oil | DI | 300 | Gas Turbine/Jet Engine (Simple Cycle Operation) | SERC | Summer | 507.6 | 27 | 1 | 1 | 5079-Other combustor problems B | D1-Forced - Immediate | 300-Gas Turbine/Jet Engine (Simple Cycle Operation)
5079 | Other combustor problems B | Gas Turbine | Fuel; Ignition; and Combustion Systems | D1 | Forced - Immediate | 2016 | Oil | DI | 300 | Gas Turbine/Jet Engine (Simple Cycle Operation) | SERC | Winter | 33.3 | 37 | 1 | 1 | 5079-Other combustor problems B | D1-Forced - Immediate | 300-Gas Turbine/Jet Engine (Simple Cycle Operation)
5079 | Other combustor problems B | Gas Turbine | Fuel; Ignition; and Combustion Systems | SF | Startup Failure | 2016 | Gas | GG | 300 | Gas Turbine/Jet Engine (Simple Cycle Operation) | WECC | Off-Peak | 1160.8266 | 161.6 | 1 | 1 | 5079-Other combustor problems B | SF-Startup Failure | 300-Gas Turbine/Jet Engine (Simple Cycle Operation)
5079 | Other combustor problems B | Gas Turbine | Fuel; Ignition; and Combustion Systems | U1 | Forced - Immediate | 2016 | Gas | GG | 300 | Gas Turbine/Jet Engine (Simple Cycle Operation) | WECC | Winter | 28.75 | 69 | 1 | 1 | 5079-Other combustor problems B | U1-Forced - Immediate | 300-Gas Turbine/Jet Engine (Simple Cycle Operation)
5079 | Other combustor problems B | Gas Turbine | Fuel; Ignition; and Combustion Systems | U1 | Forced - Immediate | 2016 | Gas | GG | 300 | Gas Turbine/Jet Engine (Simple Cycle Operation) | SERC | Winter | 936.1999 | 93 | 1 | 1 | 5079-Other combustor problems B | U1-Forced - Immediate | 300-Gas Turbine/Jet Engine (Simple Cycle Operation)
5079 | Other combustor problems B | Gas Turbine | Fuel; Ignition; and Combustion Systems | U1 | Forced - Immediate | 2016 | Gas | GG | 300 | Gas Turbine/Jet Engine (Simple Cycle Operation) | SERC | Winter | 4433.8332 | 185 | 1 | 1 | 5079-Other combustor problems B | U1-Forced - Immediate | 300-Gas Turbine/Jet Engine (Simple Cycle Operation)
5079 | Other combustor problems B | Gas Turbine | Fuel; Ignition; and Combustion Systems | U1 | Forced - Immediate | 2016 | Gas | GG | 300 | Gas Turbine/Jet Engine (Simple Cycle Operation) | SERC | Winter | 6366.675 | 60.3 | 1 | 1 | 5079-Other combustor problems B | U1-Forced - Immediate | 300-Gas Turbine/Jet Engine (Simple Cycle Operation)
5079 | Other combustor problems B | Gas Turbine | Fuel; Ignition; and Combustion Systems | D1 | Forced - Immediate | 2016 | Oil | DI | 300 | Gas Turbine/Jet Engine (Simple Cycle Operation) | SERC | Summer | 543.15 | 27 | 1 | 1 | 5079-Other combustor problems B | D1-Forced - Immediate | 300-Gas Turbine/Jet Engine (Simple Cycle Operation)
5079 | Other combustor problems B | Gas Turbine | Fuel; Ignition; and Combustion Systems | SF | Startup Failure | 2016 | Gas | GG | 300 | Gas Turbine/Jet Engine (Simple Cycle Operation) | SERC | Winter | 615.44 | 153.86 | 1 | 1 | 5079-Other combustor problems B | SF-Startup Failure | 300-Gas Turbine/Jet Engine (Simple Cycle Operation)
5079 | Other combustor problems B | Gas Turbine | Fuel; Ignition; and Combustion Systems | U1 | Forced - Immediate | 2016 | Gas | GG | 300 | Gas Turbine/Jet Engine (Simple Cycle Operation) | SERC | Off-Peak | 35.9333 | 77 | 1 | 1 | 5079-Other combustor problems B | U1-Forced - Immediate | 300-Gas Turbine/Jet Engine (Simple Cycle Operation)
5079 | Other combustor problems B | Gas Turbine | Fuel; Ignition; and Combustion Systems | U1 | Forced - Immediate | 2016 | Gas | GG | 300 | Gas Turbine/Jet Engine (Simple Cycle Operation) | SERC | Off-Peak | 71.55 | 159 | 1 | 1 | 5079-Other combustor problems B | U1-Forced - Immediate | 300-Gas Turbine/Jet Engine (Simple Cycle Operation)
5079 | Other combustor problems B | Gas Turbine | Fuel; Ignition; and Combustion Systems | U1 | Forced - Immediate | 2016 | Gas | GG | 300 | Gas Turbine/Jet Engine (Simple Cycle Operation) | SERC | Summer | 32.85 | 73 | 1 | 1 | 5079-Other combustor problems B | U1-Forced - Immediate | 300-Gas Turbine/Jet Engine (Simple Cycle Operation)
5079 | Other combustor problems B | Gas Turbine | Fuel; Ignition; and Combustion Systems | U1 | Forced - Immediate | 2016 | Gas | GG | 300 | Gas Turbine/Jet Engine (Simple Cycle Operation) | SERC | Summer | 74 | 74 | 1 | 1 | 5079-Other combustor problems B | U1-Forced - Immediate | 300-Gas Turbine/Jet Engine (Simple Cycle Operation)
5079 | Other combustor problems B | Gas Turbine | Fuel; Ignition; and Combustion Systems | U1 | Forced - Immediate | 2016 | Gas | GG | 300 | Gas Turbine/Jet Engine (Simple Cycle Operation) | MRO | Winter | 165.1999 | 168 | 1 | 1 | 5079-Other combustor problems B | U1-Forced - Immediate | 300-Gas Turbine/Jet Engine (Simple Cycle Operation)
5079 | Other combustor problems B | Gas Turbine | Fuel; Ignition; and Combustion Systems | U1 | Forced - Immediate | 2016 | Gas | OG | 300 | Gas Turbine/Jet Engine (Simple Cycle Operation) | MRO | Off-Peak | 175.75 | 95 | 1 | 1 | 5079-Other combustor problems B | U1-Forced - Immediate | 300-Gas Turbine/Jet Engine (Simple Cycle Operation)
5079 | Other combustor problems B | Gas Turbine | Fuel; Ignition; and Combustion Systems | U2 | Forced - Delayed | 2016 | Gas | GG | 300 | Gas Turbine/Jet Engine (Simple Cycle Operation) | NPCC | Summer | 364.9466 | 54.2 | 1 | 1 | 5079-Other combustor problems B | U2-Forced - Delayed | 300-Gas Turbine/Jet Engine (Simple Cycle Operation)
5079 | Other combustor problems B | Gas Turbine | Fuel; Ignition; and Combustion Systems | SF | Startup Failure | 2016 | Gas | GG | 300 | Gas Turbine/Jet Engine (Simple Cycle Operation) | NPCC | Off-Peak | 10.5333 | 63.2 | 1 | 1 | 5079-Other combustor problems B | SF-Startup Failure | 300-Gas Turbine/Jet Engine (Simple Cycle Operation)
5079 | Other combustor problems B | Gas Turbine | Fuel; Ignition; and Combustion Systems | U1 | Forced - Immediate | 2016 | Gas | GG | 300 | Gas Turbine/Jet Engine (Simple Cycle Operation) | RFC | Off-Peak | 54 | 120 | 1 | 1 | 5079-Other combustor problems B | U1-Forced - Immediate | 300-Gas Turbine/Jet Engine (Simple Cycle Operation)
5079 | Other combustor problems B | Gas Turbine | Fuel; Ignition; and Combustion Systems | U1 | Forced - Immediate | 2016 | Gas | GG | 300 | Gas Turbine/Jet Engine (Simple Cycle Operation) | SERC | Off-Peak | 210.72 | 87.8 | 1 | 1 | 5079-Other combustor problems B | U1-Forced - Immediate | 300-Gas Turbine/Jet Engine (Simple Cycle Operation)
5079 | Other combustor problems B | Gas Turbine | Fuel; Ignition; and Combustion Systems | U1 | Forced - Immediate | 2016 | Gas | GG | 300 | Gas Turbine/Jet Engine (Simple Cycle Operation) | RFC | Off-Peak | 4700.9999 | 180 | 1 | 1 | 5079-Other combustor problems B | U1-Forced - Immediate | 300-Gas Turbine/Jet Engine (Simple Cycle Operation)
5079 | Other combustor problems B | Gas Turbine | Fuel; Ignition; and Combustion Systems | U1 | Forced - Immediate | 2016 | Gas | GG | 300 | Gas Turbine/Jet Engine (Simple Cycle Operation) | SERC | Summer | 22.8 | 45.6 | 1 | 1 | 5079-Other combustor problems B | U1-Forced - Immediate | 300-Gas Turbine/Jet Engine (Simple Cycle Operation)
5079 | Other combustor problems B | Gas Turbine | Fuel; Ignition; and Combustion Systems | U1 | Forced - Immediate | 2016 | Gas | GG | 300 | Gas Turbine/Jet Engine (Simple Cycle Operation) | MRO | Summer | 30.7999 | 84 | 1 | 1 | 5079-Other combustor problems B | U1-Forced - Immediate | 300-Gas Turbine/Jet Engine (Simple Cycle Operation)
5079 | Other combustor problems B | Gas Turbine | Fuel; Ignition; and Combustion Systems | U1 | Forced - Immediate | 2016 | Gas | GG | 300 | Gas Turbine/Jet Engine (Simple Cycle Operation) | SERC | Summer | 34.0666 | 73 | 1 | 1 | 5079-Other combustor problems B | U1-Forced - Immediate | 300-Gas Turbine/Jet Engine (Simple Cycle Operation)
5079 | Other combustor problems B | Gas Turbine | Fuel; Ignition; and Combustion Systems | U1 | Forced - Immediate | 2016 | Gas | GG | 300 | Gas Turbine/Jet Engine (Simple Cycle Operation) | SERC | Summer | 34.5333 | 74 | 1 | 1 | 5079-Other combustor problems B | U1-Forced - Immediate | 300-Gas Turbine/Jet Engine (Simple Cycle Operation)
5079 | Other combustor problems B | Gas Turbine | Fuel; Ignition; and Combustion Systems | U1 | Forced - Immediate | 2016 | Gas | GG | 300 | Gas Turbine/Jet Engine (Simple Cycle Operation) | WECC | Summer | 3349.95 | 69 | 1 | 1 | 5079-Other combustor problems B | U1-Forced - Immediate | 300-Gas Turbine/Jet Engine (Simple Cycle Operation)
5079 | Other combustor problems B | Gas Turbine | Fuel; Ignition; and Combustion Systems | U1 | Forced - Immediate | 2016 | Gas | GG | 300 | Gas Turbine/Jet Engine (Simple Cycle Operation) | SERC | Winter | 38.6666 | 80 | 1 | 1 | 5079-Other combustor problems B | U1-Forced - Immediate | 300-Gas Turbine/Jet Engine (Simple Cycle Operation)
5079 | Other combustor problems B | Gas Turbine | Fuel; Ignition; and Combustion Systems | U1 | Forced - Immediate | 2016 | Gas | GG | 300 | Gas Turbine/Jet Engine (Simple Cycle Operation) | MRO | Winter | 126 | 168 | 1 | 2 | 5079-Other combustor problems B | U1-Forced - Immediate | 300-Gas Turbine/Jet Engine (Simple Cycle Operation)
5079 | Other combustor problems B | Gas Turbine | Fuel; Ignition; and Combustion Systems | U1 | Forced - Immediate | 2016 | Gas | GG | 300 | Gas Turbine/Jet Engine (Simple Cycle Operation) | SERC | Winter | 319.3666 | 147.4 | 1 | 1 | 5079-Other combustor problems B | U1-Forced - Immediate | 300-Gas Turbine/Jet Engine (Simple Cycle Operation)
5079 | Other combustor problems B | Gas Turbine | Fuel; Ignition; and Combustion Systems | SF | Startup Failure | 2016 | Gas | GG | 300 | Gas Turbine/Jet Engine (Simple Cycle Operation) | SERC | Off-Peak | 42.25 | 169 | 1 | 1 | 5079-Other combustor problems B | SF-Startup Failure | 300-Gas Turbine/Jet Engine (Simple Cycle Operation)
5079 | Other combustor problems B | Gas Turbine | Fuel; Ignition; and Combustion Systems | SF | Startup Failure | 2016 | Gas | GG | 300 | Gas Turbine/Jet Engine (Simple Cycle Operation) | SERC | Winter | 556.85 | 43 | 1 | 1 | 5079-Other combustor problems B | SF-Startup Failure | 300-Gas Turbine/Jet Engine (Simple Cycle Operation)
5079 | Other combustor problems B | Gas Turbine | Fuel; Ignition; and Combustion Systems | U1 | Forced - Immediate | 2016 | Gas | GG | 300 | Gas Turbine/Jet Engine (Simple Cycle Operation) | WECC | Off-Peak | 1144.6666 | 170 | 1 | 1 | 5079-Other combustor problems B | U1-Forced - Immediate | 300-Gas Turbine/Jet Engine (Simple Cycle Operation)
5079 | Other combustor problems B | Gas Turbine | Fuel; Ignition; and Combustion Systems | U1 | Forced - Immediate | 2016 | Gas | GG | 300 | Gas Turbine/Jet Engine (Simple Cycle Operation) | WECC | Summer | 14.95 | 69 | 1 | 1 | 5079-Other combustor problems B | U1-Forced - Immediate | 300-Gas Turbine/Jet Engine (Simple Cycle Operation)
5079 | Other combustor problems B | Gas Turbine | Fuel; Ignition; and Combustion Systems | U1 | Forced - Immediate | 2016 | Gas | GG | 300 | Gas Turbine/Jet Engine (Simple Cycle Operation) | MRO | Summer | 34.9999 | 84 | 1 | 1 | 5079-Other combustor problems B | U1-Forced - Immediate | 300-Gas Turbine/Jet Engine (Simple Cycle Operation)
5079 | Other combustor problems B | Gas Turbine | Fuel; Ignition; and Combustion Systems | U1 | Forced - Immediate | 2016 | Gas | GG | 300 | Gas Turbine/Jet Engine (Simple Cycle Operation) | MRO | Summer | 36.4 | 84 | 1 | 1 | 5079-Other combustor problems B | U1-Forced - Immediate | 300-Gas Turbine/Jet Engine (Simple Cycle Operation)
5079 | Other combustor problems B | Gas Turbine | Fuel; Ignition; and Combustion Systems | U1 | Forced - Immediate | 2016 | Gas | GG | 300 | Gas Turbine/Jet Engine (Simple Cycle Operation) | WECC | Summer | 55.2 | 69 | 1 | 1 | 5079-Other combustor problems B | U1-Forced - Immediate | 300-Gas Turbine/Jet Engine (Simple Cycle Operation)
5079 | Other combustor problems B | Gas Turbine | Fuel; Ignition; and Combustion Systems | U1 | Forced - Immediate | 2016 | Gas | GG | 300 | Gas Turbine/Jet Engine (Simple Cycle Operation) | NPCC | Winter | 19.0333 | 57.1 | 1 | 1 | 5079-Other combustor problems B | U1-Forced - Immediate | 300-Gas Turbine/Jet Engine (Simple Cycle Operation)
5079 | Other combustor problems B | Gas Turbine | Fuel; Ignition; and Combustion Systems | U1 | Forced - Immediate | 2016 | Gas | GG | 300 | Gas Turbine/Jet Engine (Simple Cycle Operation) | SERC | Winter | 121.9999 | 183 | 1 | 1 | 5079-Other combustor problems B | U1-Forced - Immediate | 300-Gas Turbine/Jet Engine (Simple Cycle Operation)
5079 | Other combustor problems B | Gas Turbine | Fuel; Ignition; and Combustion Systems | U1 | Forced - Immediate | 2016 | Gas | GG | 300 | Gas Turbine/Jet Engine (Simple Cycle Operation) | RFC | Winter | 6583.3 | 153.1 | 1 | 1 | 5079-Other combustor problems B | U1-Forced - Immediate | 300-Gas Turbine/Jet Engine (Simple Cycle Operation)
5079 | Other combustor problems B | Gas Turbine | Fuel; Ignition; and Combustion Systems | U1 | Forced - Immediate | 2016 | Gas | GG | 300 | Gas Turbine/Jet Engine (Simple Cycle Operation) | WECC | Winter | 30126.8332 | 170 | 1 | 1 | 5079-Other combustor problems B | U1-Forced - Immediate | 300-Gas Turbine/Jet Engine (Simple Cycle Operation)
5079 | Other combustor problems B | Gas Turbine | Fuel; Ignition; and Combustion Systems | D1 | Forced - Immediate | 2016 | Gas | GG | 300 | Gas Turbine/Jet Engine (Simple Cycle Operation) | RFC | Winter | 6.4 | 32 | 1 | 1 | 5079-Other combustor problems B | D1-Forced - Immediate | 300-Gas Turbine/Jet Engine (Simple Cycle Operation)
5079 | Other combustor problems B | Gas Turbine | Fuel; Ignition; and Combustion Systems | SF | Startup Failure | 2016 | Gas | GG | 300 | Gas Turbine/Jet Engine (Simple Cycle Operation) | SERC | Summer | 240.7333 | 157 | 1 | 1 | 5079-Other combustor problems B | SF-Startup Failure | 300-Gas Turbine/Jet Engine (Simple Cycle Operation)
5079 | Other combustor problems B | Gas Turbine | Fuel; Ignition; and Combustion Systems | U1 | Forced - Immediate | 2016 | Gas | GG | 300 | Gas Turbine/Jet Engine (Simple Cycle Operation) | RFC | Off-Peak | 16 | 120 | 1 | 1 | 5079-Other combustor problems B | U1-Forced - Immediate | 300-Gas Turbine/Jet Engine (Simple Cycle Operation)
5079 | Other combustor problems B | Gas Turbine | Fuel; Ignition; and Combustion Systems | U1 | Forced - Immediate | 2016 | Gas | GG | 300 | Gas Turbine/Jet Engine (Simple Cycle Operation) | SERC | Off-Peak | 27.83 | 139.15 | 1 | 1 | 5079-Other combustor problems B | U1-Forced - Immediate | 300-Gas Turbine/Jet Engine (Simple Cycle Operation)
5079 | Other combustor problems B | Gas Turbine | Fuel; Ignition; and Combustion Systems | U1 | Forced - Immediate | 2016 | Gas | GG | 300 | Gas Turbine/Jet Engine (Simple Cycle Operation) | SERC | Off-Peak | 121.8333 | 43 | 1 | 1 | 5079-Other combustor problems B | U1-Forced - Immediate | 300-Gas Turbine/Jet Engine (Simple Cycle Operation)
5079 | Other combustor problems B | Gas Turbine | Fuel; Ignition; and Combustion Systems | U1 | Forced - Immediate | 2016 | Gas | GG | 300 | Gas Turbine/Jet Engine (Simple Cycle Operation) | WECC | Summer | 14.7333 | 52 | 1 | 1 | 5079-Other combustor problems B | U1-Forced - Immediate | 300-Gas Turbine/Jet Engine (Simple Cycle Operation)
5079 | Other combustor problems B | Gas Turbine | Fuel; Ignition; and Combustion Systems | U1 | Forced - Immediate | 2016 | Gas | GG | 300 | Gas Turbine/Jet Engine (Simple Cycle Operation) | SERC | Summer | 94.9 | 146 | 1 | 1 | 5079-Other combustor problems B | U1-Forced - Immediate | 300-Gas Turbine/Jet Engine (Simple Cycle Operation)
5079 | Other combustor problems B | Gas Turbine | Fuel; Ignition; and Combustion Systems | U1 | Forced - Immediate | 2016 | Gas | GG | 300 | Gas Turbine/Jet Engine (Simple Cycle Operation) | SERC | Summer | 338 | 169 | 1 | 1 | 5079-Other combustor problems B | U1-Forced - Immediate | 300-Gas Turbine/Jet Engine (Simple Cycle Operation)
5079 | Other combustor problems B | Gas Turbine | Fuel; Ignition; and Combustion Systems | U1 | Forced - Immediate | 2016 | Gas | GG | 300 | Gas Turbine/Jet Engine (Simple Cycle Operation) | NPCC | Winter | 110.3933 | 57.1 | 1 | 1 | 5079-Other combustor problems B | U1-Forced - Immediate | 300-Gas Turbine/Jet Engine (Simple Cycle Operation)
5079 | Other combustor problems B | Gas Turbine | Fuel; Ignition; and Combustion Systems | U1 | Forced - Immediate | 2016 | Gas | GG | 300 | Gas Turbine/Jet Engine (Simple Cycle Operation) | RFC | Winter | 175.1999 | 144 | 1 | 1 | 5079-Other combustor problems B | U1-Forced - Immediate | 300-Gas Turbine/Jet Engine (Simple Cycle Operation)
5079 | Other combustor problems B | Gas Turbine | Fuel; Ignition; and Combustion Systems | U1 | Forced - Immediate | 2016 | Gas | GG | 300 | Gas Turbine/Jet Engine (Simple Cycle Operation) | WECC | Winter | 576.3333 | 76 | 1 | 1 | 5079-Other combustor problems B | U1-Forced - Immediate | 300-Gas Turbine/Jet Engine (Simple Cycle Operation)
5079 | Other combustor problems B | Gas Turbine | Fuel; Ignition; and Combustion Systems | U1 | Forced - Immediate | 2016 | Gas | GG | 300 | Gas Turbine/Jet Engine (Simple Cycle Operation) | RFC | Winter | 1680.5833 | 43 | 1 | 1 | 5079-Other combustor problems B | U1-Forced - Immediate | 300-Gas Turbine/Jet Engine (Simple Cycle Operation)
5079 | Other combustor problems B | Gas Turbine | Fuel; Ignition; and Combustion Systems | U1 | Forced - Immediate | 2016 | Gas | GG | 300 | Gas Turbine/Jet Engine (Simple Cycle Operation) | RFC | Winter | 2305.3332 | 152 | 1 | 1 | 5079-Other combustor problems B | U1-Forced - Immediate | 300-Gas Turbine/Jet Engine (Simple Cycle Operation)
5079 | Other combustor problems B | Gas Turbine | Fuel; Ignition; and Combustion Systems | D1 | Forced - Immediate | 2016 | Gas | GG | 800 | Miscellaneous | RFC | Off-Peak | 5020.6664 | 340 | 1 | 1 | 5079-Other combustor problems B | D1-Forced - Immediate | 800-Miscellaneous
5079 | Other combustor problems B | Gas Turbine | Fuel; Ignition; and Combustion Systems | D1 | Forced - Immediate | 2016 | Gas | GG | 800 | Miscellaneous | RFC | Off-Peak | 68792.0665 | 181 | 1 | 1 | 5079-Other combustor problems B | D1-Forced - Immediate | 800-Miscellaneous
5079 | Other combustor problems B | Gas Turbine | Fuel; Ignition; and Combustion Systems | D1 | Forced - Immediate | 2016 | Gas | GG | 850 | Combined Cycle Block | SERC | Off-Peak | 470.3665 | 274 | 1 | 1 | 5079-Other combustor problems B | D1-Forced - Immediate | 850-Combined Cycle Block
5079 | Other combustor problems B | Gas Turbine | Fuel; Ignition; and Combustion Systems | D1 | Forced - Immediate | 2016 | Gas | GG | 850 | Combined Cycle Block | SERC | Off-Peak | 529.7332 | 274 | 1 | 1 | 5079-Other combustor problems B | D1-Forced - Immediate | 850-Combined Cycle Block
5079 | Other combustor problems B | Gas Turbine | Fuel; Ignition; and Combustion Systems | D1 | Forced - Immediate | 2016 | Gas | GG | 850 | Combined Cycle Block | RFC | Off-Peak | 560.7916 | 156.5 | 1 | 1 | 5079-Other combustor problems B | D1-Forced - Immediate | 850-Combined Cycle Block
5079 | Other combustor problems B | Gas Turbine | Fuel; Ignition; and Combustion Systems | D1 | Forced - Immediate | 2016 | Gas | GG | 850 | Combined Cycle Block | SERC | Off-Peak | 4586.3997 | 432 | 1 | 1 | 5079-Other combustor problems B | D1-Forced - Immediate | 850-Combined Cycle Block
5079 | Other combustor problems B | Gas Turbine | Fuel; Ignition; and Combustion Systems | D1 | Forced - Immediate | 2016 | Gas | GG | 850 | Combined Cycle Block | SERC | Summer | 1524 | 240 | 1 | 1 | 5079-Other combustor problems B | D1-Forced - Immediate | 850-Combined Cycle Block
5079 | Other combustor problems B | Gas Turbine | Fuel; Ignition; and Combustion Systems | D1 | Forced - Immediate | 2016 | Gas | GG | 850 | Combined Cycle Block | SERC | Summer | 17186.1332 | 256 | 1 | 1 | 5079-Other combustor problems B | D1-Forced - Immediate | 850-Combined Cycle Block
5079 | Other combustor problems B | Gas Turbine | Fuel; Ignition; and Combustion Systems | D1 | Forced - Immediate | 2016 | Gas | GG | 850 | Combined Cycle Block | SERC | Winter | 148 | 20 | 1 | 1 | 5079-Other combustor problems B | D1-Forced - Immediate | 850-Combined Cycle Block
5079 | Other combustor problems B | Gas Turbine | Fuel; Ignition; and Combustion Systems | D3 | Forced - Postponed | 2016 | Gas | GG | 850 | Combined Cycle Block | WECC | Off-Peak | 3770 | 260 | 1 | 1 | 5079-Other combustor problems B | D3-Forced - Postponed | 850-Combined Cycle Block
5079 | Other combustor problems B | Gas Turbine | Fuel; Ignition; and Combustion Systems | U1 | Forced - Immediate | 2016 | Gas | GG | 850 | Combined Cycle Block | WECC | Summer | 63.44 | 97.6 | 1 | 1 | 5079-Other combustor problems B | U1-Forced - Immediate | 850-Combined Cycle Block
5079 | Other combustor problems B | Gas Turbine | Fuel; Ignition; and Combustion Systems | U1 | Forced - Immediate | 2016 | Gas | GG | 850 | Combined Cycle Block | WECC | Summer | 68.25 | 97.5 | 1 | 1 | 5079-Other combustor problems B | U1-Forced - Immediate | 850-Combined Cycle Block
5079 | Other combustor problems B | Gas Turbine | Fuel; Ignition; and Combustion Systems | U1 | Forced - Immediate | 2016 | Gas | GG | 850 | Combined Cycle Block | SERC | Summer | 706.15 | 487 | 1 | 1 | 5079-Other combustor problems B | U1-Forced - Immediate | 850-Combined Cycle Block
5079 | Other combustor problems B | Gas Turbine | Fuel; Ignition; and Combustion Systems | U1 | Forced - Immediate | 2016 | Gas | GG | 850 | Combined Cycle Block | WECC | Winter | 69.6316 | 101.9 | 1 | 1 | 5079-Other combustor problems B | U1-Forced - Immediate | 850-Combined Cycle Block
5079 | Other combustor problems B | Gas Turbine | Fuel; Ignition; and Combustion Systems | D1 | Forced - Immediate | 2016 | Gas | GG | 850 | Combined Cycle Block | WECC | Off-Peak | 24.9216 | 78.7 | 1 | 1 | 5079-Other combustor problems B | D1-Forced - Immediate | 850-Combined Cycle Block
5079 | Other combustor problems B | Gas Turbine | Fuel; Ignition; and Combustion Systems | D1 | Forced - Immediate | 2016 | Gas | GG | 850 | Combined Cycle Block | SERC | Summer | 346.6664 | 325 | 1 | 1 | 5079-Other combustor problems B | D1-Forced - Immediate | 850-Combined Cycle Block
5079 | Other combustor problems B | Gas Turbine | Fuel; Ignition; and Combustion Systems | D1 | Forced - Immediate | 2016 | Gas | GG | 850 | Combined Cycle Block | WECC | Summer | 1245.5 | 265 | 1 | 1 | 5079-Other combustor problems B | D1-Forced - Immediate | 850-Combined Cycle Block
5079 | Other combustor problems B | Gas Turbine | Fuel; Ignition; and Combustion Systems | D1 | Forced - Immediate | 2016 | Gas | GG | 850 | Combined Cycle Block | SERC | Summer | 1745.0665 | 256 | 1 | 1 | 5079-Other combustor problems B | D1-Forced - Immediate | 850-Combined Cycle Block
5079 | Other combustor problems B | Gas Turbine | Fuel; Ignition; and Combustion Systems | U1 | Forced - Immediate | 2016 | Gas | GG | 850 | Combined Cycle Block | WECC | Off-Peak | 128.59 | 100.2 | 1 | 1 | 5079-Other combustor problems B | U1-Forced - Immediate | 850-Combined Cycle Block
5079 | Other combustor problems B | Gas Turbine | Fuel; Ignition; and Combustion Systems | U1 | Forced - Immediate | 2016 | Gas | GG | 850 | Combined Cycle Block | RFC | Off-Peak | 1822.3332 | 355 | 1 | 1 | 5079-Other combustor problems B | U1-Forced - Immediate | 850-Combined Cycle Block
5079 | Other combustor problems B | Gas Turbine | Fuel; Ignition; and Combustion Systems | U1 | Forced - Immediate | 2016 | Gas | GG | 850 | Combined Cycle Block | WECC | Off-Peak | 25903.7499 | 255 | 1 | 1 | 5079-Other combustor problems B | U1-Forced - Immediate | 850-Combined Cycle Block
5079 | Other combustor problems B | Gas Turbine | Fuel; Ignition; and Combustion Systems | U1 | Forced - Immediate | 2016 | Gas | GG | 850 | Combined Cycle Block | WECC | Summer | 99.1249 | 97.5 | 1 | 1 | 5079-Other combustor problems B | U1-Forced - Immediate | 850-Combined Cycle Block
5079 | Other combustor problems B | Gas Turbine | Fuel; Ignition; and Combustion Systems | D1 | Forced - Immediate | 2016 | Gas | GG | 850 | Combined Cycle Block | WECC | Off-Peak | 8.3666 | 251 | 1 | 1 | 5079-Other combustor problems B | D1-Forced - Immediate | 850-Combined Cycle Block
5079 | Other combustor problems B | Gas Turbine | Fuel; Ignition; and Combustion Systems | D1 | Forced - Immediate | 2016 | Gas | GG | 850 | Combined Cycle Block | RFC | Off-Peak | 1114.2666 | 122 | 1 | 1 | 5079-Other combustor problems B | D1-Forced - Immediate | 850-Combined Cycle Block
5079 | Other combustor problems B | Gas Turbine | Fuel; Ignition; and Combustion Systems | D1 | Forced - Immediate | 2016 | Gas | GG | 850 | Combined Cycle Block | TRE | Winter | 2.0666 | 124 | 1 | 1 | 5079-Other combustor problems B | D1-Forced - Immediate | 850-Combined Cycle Block
5079 | Other combustor problems B | Gas Turbine | Fuel; Ignition; and Combustion Systems | D1 | Forced - Immediate | 2016 | Gas | GG | 850 | Combined Cycle Block | SERC | Winter | 558.4497 | 459 | 1 | 1 | 5079-Other combustor problems B | D1-Forced - Immediate | 850-Combined Cycle Block
5079 | Other combustor problems B | Gas Turbine | Fuel; Ignition; and Combustion Systems | D1 | Forced - Immediate | 2016 | Gas | GG | 850 | Combined Cycle Block | SERC | Winter | 3088.6999 | 402 | 1 | 1 | 5079-Other combustor problems B | D1-Forced - Immediate | 850-Combined Cycle Block
5079 | Other combustor problems B | Gas Turbine | Fuel; Ignition; and Combustion Systems | D2 | Forced - Delayed | 2016 | Gas | GG | 850 | Combined Cycle Block | TRE | Off-Peak | 7116.2 | 299 | 1 | 1 | 5079-Other combustor problems B | D2-Forced - Delayed | 850-Combined Cycle Block
5079 | Other combustor problems B | Gas Turbine | Fuel; Ignition; and Combustion Systems | U1 | Forced - Immediate | 2016 | Gas | GG | 850 | Combined Cycle Block | WECC | Off-Peak | 66.0666 | 99.1 | 1 | 1 | 5079-Other combustor problems B | U1-Forced - Immediate | 850-Combined Cycle Block
5079 | Other combustor problems B | Gas Turbine | Fuel; Ignition; and Combustion Systems | U1 | Forced - Immediate | 2016 | Gas | GG | 850 | Combined Cycle Block | WECC | Off-Peak | 72.6733 | 99.1 | 1 | 1 | 5079-Other combustor problems B | U1-Forced - Immediate | 850-Combined Cycle Block
5079 | Other combustor problems B | Gas Turbine | Fuel; Ignition; and Combustion Systems | U1 | Forced - Immediate | 2016 | Gas | GG | 850 | Combined Cycle Block | RFC | Off-Peak | 734.6665 | 380 | 1 | 1 | 5079-Other combustor problems B | U1-Forced - Immediate | 850-Combined Cycle Block
5079 | Other combustor problems B | Gas Turbine | Fuel; Ignition; and Combustion Systems | U1 | Forced - Immediate | 2016 | Gas | GG | 850 | Combined Cycle Block | WECC | Summer | 58.5 | 97.5 | 1 | 1 | 5079-Other combustor problems B | U1-Forced - Immediate | 850-Combined Cycle Block
5079 | Other combustor problems B | Gas Turbine | Fuel; Ignition; and Combustion Systems | D1 | Forced - Immediate | 2016 | Gas | GG | 850 | Combined Cycle Block | NPCC | Off-Peak | 57.665 | 60.7 | 1 | 1 | 5079-Other combustor problems B | D1-Forced - Immediate | 850-Combined Cycle Block
5079 | Other combustor problems B | Gas Turbine | Fuel; Ignition; and Combustion Systems | D1 | Forced - Immediate | 2016 | Gas | GG | 850 | Combined Cycle Block | RFC | Off-Peak | 993.9999 | 105 | 1 | 1 | 5079-Other combustor problems B | D1-Forced - Immediate | 850-Combined Cycle Block
5079 | Other combustor problems B | Gas Turbine | Fuel; Ignition; and Combustion Systems | D1 | Forced - Immediate | 2016 | Gas | GG | 850 | Combined Cycle Block | NPCC | Winter | 192.7333 | 196 | 1 | 1 | 5079-Other combustor problems B | D1-Forced - Immediate | 850-Combined Cycle Block
5079 | Other combustor problems B | Gas Turbine | Fuel; Ignition; and Combustion Systems | D1 | Forced - Immediate | 2016 | Gas | GG | 850 | Combined Cycle Block | SERC | Winter | 4513.8331 | 742 | 1 | 1 | 5079-Other combustor problems B | D1-Forced - Immediate | 850-Combined Cycle Block
5079 | Other combustor problems B | Gas Turbine | Fuel; Ignition; and Combustion Systems | U1 | Forced - Immediate | 2016 | Gas | GG | 850 | Combined Cycle Block | WECC | Off-Peak | 361.2498 | 255 | 1 | 1 | 5079-Other combustor problems B | U1-Forced - Immediate | 850-Combined Cycle Block
5079 | Other combustor problems B | Gas Turbine | Fuel; Ignition; and Combustion Systems | U1 | Forced - Immediate | 2016 | Gas | GG | 850 | Combined Cycle Block | WECC | Summer | 52 | 97.5 | 1 | 2 | 5079-Other combustor problems B | U1-Forced - Immediate | 850-Combined Cycle Block
5079 | Other combustor problems B | Gas Turbine | Fuel; Ignition; and Combustion Systems | U1 | Forced - Immediate | 2016 | Gas | GG | 850 | Combined Cycle Block | NPCC | Winter | 104.1665 | 250 | 1 | 1 | 5079-Other combustor problems B | U1-Forced - Immediate | 850-Combined Cycle Block
5079 | Other combustor problems B | Gas Turbine | Fuel; Ignition; and Combustion Systems | D1 | Forced - Immediate | 2016 | Gas | GG | 850 | Combined Cycle Block | WECC | Off-Peak | 33.1999 | 249 | 1 | 1 | 5079-Other combustor problems B | D1-Forced - Immediate | 850-Combined Cycle Block
5079 | Other combustor problems B | Gas Turbine | Fuel; Ignition; and Combustion Systems | D1 | Forced - Immediate | 2016 | Gas | GG | 850 | Combined Cycle Block | RFC | Off-Peak | 193.0166 | 156.5 | 1 | 1 | 5079-Other combustor problems B | D1-Forced - Immediate | 850-Combined Cycle Block
5079 | Other combustor problems B | Gas Turbine | Fuel; Ignition; and Combustion Systems | D1 | Forced - Immediate | 2016 | Gas | GG | 850 | Combined Cycle Block | SERC | Summer | 234.65 | 247 | 1 | 1 | 5079-Other combustor problems B | D1-Forced - Immediate | 850-Combined Cycle Block
5079 | Other combustor problems B | Gas Turbine | Fuel; Ignition; and Combustion Systems | U1 | Forced - Immediate | 2016 | Gas | GG | 850 | Combined Cycle Block | WECC | Off-Peak | 18.5533 | 101.2 | 1 | 1 | 5079-Other combustor problems B | U1-Forced - Immediate | 850-Combined Cycle Block
5079 | Other combustor problems B | Gas Turbine | Fuel; Ignition; and Combustion Systems | U1 | Forced - Immediate | 2016 | Gas | GG | 850 | Combined Cycle Block | WECC | Off-Peak | 62.4066 | 101.2 | 1 | 1 | 5079-Other combustor problems B | U1-Forced - Immediate | 850-Combined Cycle Block
5079 | Other combustor problems B | Gas Turbine | Fuel; Ignition; and Combustion Systems | U1 | Forced - Immediate | 2016 | Gas | GG | 850 | Combined Cycle Block | NPCC | Off-Peak | 7780.908 | 265.56 | 1 | 1 | 5079-Other combustor problems B | U1-Forced - Immediate | 850-Combined Cycle Block
5079 | Other combustor problems B | Gas Turbine | Fuel; Ignition; and Combustion Systems | U1 | Forced - Immediate | 2016 | Gas | GG | 850 | Combined Cycle Block | SERC | Summer | 2684.8333 | 178 | 1 | 1 | 5079-Other combustor problems B | U1-Forced - Immediate | 850-Combined Cycle Block
5079 | Other combustor problems B | Gas Turbine | Fuel; Ignition; and Combustion Systems | D1 | Forced - Immediate | 2016 | Gas | GG | 850 | Combined Cycle Block | RFC | Off-Peak | 262.6666 | 80 | 1 | 1 | 5079-Other combustor problems B | D1-Forced - Immediate | 850-Combined Cycle Block
5079 | Other combustor problems B | Gas Turbine | Fuel; Ignition; and Combustion Systems | D1 | Forced - Immediate | 2016 | Gas | GG | 850 | Combined Cycle Block | NPCC | Winter | 554.215 | 55.7 | 1 | 1 | 5079-Other combustor problems B | D1-Forced - Immediate | 850-Combined Cycle Block
5079 | Other combustor problems B | Gas Turbine | Fuel; Ignition; and Combustion Systems | D3 | Forced - Postponed | 2016 | Gas | GG | 850 | Combined Cycle Block | SERC | Off-Peak | 796.5 | 135 | 1 | 1 | 5079-Other combustor problems B | D3-Forced - Postponed | 850-Combined Cycle Block
5079 | Other combustor problems B | Gas Turbine | Fuel; Ignition; and Combustion Systems | SF | Startup Failure | 2016 | Gas | GG | 850 | Combined Cycle Block | WECC | Off-Peak | 76 | 38 | 1 | 1 | 5079-Other combustor problems B | SF-Startup Failure | 850-Combined Cycle Block
5079 | Other combustor problems B | Gas Turbine | Fuel; Ignition; and Combustion Systems | U1 | Forced - Immediate | 2016 | Gas | GG | 850 | Combined Cycle Block | WECC | Off-Peak | 54.505 | 99.1 | 1 | 1 | 5079-Other combustor problems B | U1-Forced - Immediate | 850-Combined Cycle Block
5079 | Other combustor problems B | Gas Turbine | Fuel; Ignition; and Combustion Systems | U1 | Forced - Immediate | 2016 | Gas | GG | 850 | Combined Cycle Block | WECC | Summer | 50.3749 | 97.5 | 1 | 1 | 5079-Other combustor problems B | U1-Forced - Immediate | 850-Combined Cycle Block
5079 | Other combustor problems B | Gas Turbine | Fuel; Ignition; and Combustion Systems | U1 | Forced - Immediate | 2016 | Gas | GG | 850 | Combined Cycle Block | WECC | Summer | 63.375 | 97.5 | 1 | 1 | 5079-Other combustor problems B | U1-Forced - Immediate | 850-Combined Cycle Block
5079 | Other combustor problems B | Gas Turbine | Fuel; Ignition; and Combustion Systems | U1 | Forced - Immediate | 2016 | Gas | GG | 850 | Combined Cycle Block | WECC | Summer | 71.5733 | 97.6 | 1 | 1 | 5079-Other combustor problems B | U1-Forced - Immediate | 850-Combined Cycle Block
5079 | Other combustor problems B | Gas Turbine | Fuel; Ignition; and Combustion Systems | U1 | Forced - Immediate | 2016 | Gas | GG | 850 | Combined Cycle Block | WECC | Summer | 76.4533 | 97.6 | 1 | 1 | 5079-Other combustor problems B | U1-Forced - Immediate | 850-Combined Cycle Block
5079 | Other combustor problems B | Gas Turbine | Fuel; Ignition; and Combustion Systems | U1 | Forced - Immediate | 2016 | Gas | GG | 850 | Combined Cycle Block | NPCC | Summer | 84.56 | 90.6 | 1 | 1 | 5079-Other combustor problems B | U1-Forced - Immediate | 850-Combined Cycle Block
5079 | Other combustor problems B | Gas Turbine | Fuel; Ignition; and Combustion Systems | U1 | Forced - Immediate | 2016 | Gas | GG | 850 | Combined Cycle Block | SERC | Summer | 909.0663 | 487 | 1 | 1 | 5079-Other combustor problems B | U1-Forced - Immediate | 850-Combined Cycle Block
5079 | Other combustor problems B | Gas Turbine | Fuel; Ignition; and Combustion Systems | U1 | Forced - Immediate | 2016 | Gas | GG | 850 | Combined Cycle Block | WECC | Summer | 3731.4999 | 255 | 1 | 1 | 5079-Other combustor problems B | U1-Forced - Immediate | 850-Combined Cycle Block
5079 | Other combustor problems B | Gas Turbine | Fuel; Ignition; and Combustion Systems | U1 | Forced - Immediate | 2016 | Gas | GG | 850 | Combined Cycle Block | TRE | Winter | 2148.9332 | 227 | 1 | 1 | 5079-Other combustor problems B | U1-Forced - Immediate | 850-Combined Cycle Block
5079 | Other combustor problems B | Gas Turbine | Fuel; Ignition; and Combustion Systems | D1 | Forced - Immediate | 2016 | Gas | GG | 850 | Combined Cycle Block | SERC | Summer | 48.75 | 325 | 1 | 1 | 5079-Other combustor problems B | D1-Forced - Immediate | 850-Combined Cycle Block
5079 | Other combustor problems B | Gas Turbine | Fuel; Ignition; and Combustion Systems | D1 | Forced - Immediate | 2016 | Gas | GG | 850 | Combined Cycle Block | NPCC | Winter | 2441.325 | 75.7 | 1 | 1 | 5079-Other combustor problems B | D1-Forced - Immediate | 850-Combined Cycle Block
5079 | Other combustor problems B | Gas Turbine | Fuel; Ignition; and Combustion Systems | SF | Startup Failure | 2016 | Gas | GG | 850 | Combined Cycle Block | SERC | Summer | 213.5832 | 233 | 1 | 1 | 5079-Other combustor problems B | SF-Startup Failure | 850-Combined Cycle Block
5079 | Other combustor problems B | Gas Turbine | Fuel; Ignition; and Combustion Systems | U1 | Forced - Immediate | 2016 | Gas | GG | 850 | Combined Cycle Block | WECC | Off-Peak | 71.8099 | 100.2 | 1 | 1 | 5079-Other combustor problems B | U1-Forced - Immediate | 850-Combined Cycle Block
5079 | Other combustor problems B | Gas Turbine | Fuel; Ignition; and Combustion Systems | U1 | Forced - Immediate | 2016 | Gas | GG | 850 | Combined Cycle Block | WECC | Summer | 65.0666 | 97.6 | 1 | 1 | 5079-Other combustor problems B | U1-Forced - Immediate | 850-Combined Cycle Block
5079 | Other combustor problems B | Gas Turbine | Fuel; Ignition; and Combustion Systems | U1 | Forced - Immediate | 2016 | Gas | GG | 850 | Combined Cycle Block | WECC | Summer | 5575.9998 | 255 | 1 | 1 | 5079-Other combustor problems B | U1-Forced - Immediate | 850-Combined Cycle Block
5079 | Other combustor problems B | Gas Turbine | Fuel; Ignition; and Combustion Systems | U1 | Forced - Immediate | 2016 | Gas | GG | 850 | Combined Cycle Block | WECC | Winter | 89.0066 | 102.7 | 1 | 1 | 5079-Other combustor problems B | U1-Forced - Immediate | 850-Combined Cycle Block
5079 | Other combustor problems B | Gas Turbine | Fuel; Ignition; and Combustion Systems | D1 | Forced - Immediate | 2016 | Gas | GG | 850 | Combined Cycle Block | RFC | Off-Peak | 697.4333 | 122 | 1 | 1 | 5079-Other combustor problems B | D1-Forced - Immediate | 850-Combined Cycle Block
5079 | Other combustor problems B | Gas Turbine | Fuel; Ignition; and Combustion Systems | D1 | Forced - Immediate | 2016 | Gas | GG | 850 | Combined Cycle Block | RFC | Summer | 140.2916 | 129.5 | 1 | 1 | 5079-Other combustor problems B | D1-Forced - Immediate | 850-Combined Cycle Block
5079 | Other combustor problems B | Gas Turbine | Fuel; Ignition; and Combustion Systems | D1 | Forced - Immediate | 2016 | Gas | GG | 850 | Combined Cycle Block | SERC | Summer | 529.0665 | 256 | 1 | 1 | 5079-Other combustor problems B | D1-Forced - Immediate | 850-Combined Cycle Block
5079 | Other combustor problems B | Gas Turbine | Fuel; Ignition; and Combustion Systems | U1 | Forced - Immediate | 2016 | Gas | GG | 850 | Combined Cycle Block | WECC | Off-Peak | 70.14 | 100.2 | 1 | 1 | 5079-Other combustor problems B | U1-Forced - Immediate | 850-Combined Cycle Block
5079 | Other combustor problems B | Gas Turbine | Fuel; Ignition; and Combustion Systems | U1 | Forced - Immediate | 2016 | Gas | GG | 850 | Combined Cycle Block | RFC | Off-Peak | 14737.6665 | 380 | 1 | 1 | 5079-Other combustor problems B | U1-Forced - Immediate | 850-Combined Cycle Block
5079 | Other combustor problems B | Gas Turbine | Fuel; Ignition; and Combustion Systems | U1 | Forced - Immediate | 2016 | Gas | GG | 850 | Combined Cycle Block | WECC | Summer | 83.385 | 98.1 | 1 | 1 | 5079-Other combustor problems B | U1-Forced - Immediate | 850-Combined Cycle Block
5079 | Other combustor problems B | Gas Turbine | Fuel; Ignition; and Combustion Systems | U1 | Forced - Immediate | 2016 | Gas | GG | 850 | Combined Cycle Block | WECC | Winter | 186.8166 | 101.9 | 1 | 1 | 5079-Other combustor problems B | U1-Forced - Immediate | 850-Combined Cycle Block
5079 | Other combustor problems B | Gas Turbine | Fuel; Ignition; and Combustion Systems | D1 | Forced - Immediate | 2016 | Gas | GG | 851 | CC GT units | SERC | Off-Peak | 13.6 | 48 | 1 | 1 | 5079-Other combustor problems B | D1-Forced - Immediate | 851-CC GT units
5079 | Other combustor problems B | Gas Turbine | Fuel; Ignition; and Combustion Systems | D1 | Forced - Immediate | 2016 | Gas | GG | 851 | CC GT units | SERC | Summer | 2.9333 | 11 | 1 | 1 | 5079-Other combustor problems B | D1-Forced - Immediate | 851-CC GT units
5079 | Other combustor problems B | Gas Turbine | Fuel; Ignition; and Combustion Systems | D1 | Forced - Immediate | 2016 | Gas | GG | 851 | CC GT units | SERC | Summer | 21.45 | 11 | 1 | 1 | 5079-Other combustor problems B | D1-Forced - Immediate | 851-CC GT units
5079 | Other combustor problems B | Gas Turbine | Fuel; Ignition; and Combustion Systems | D1 | Forced - Immediate | 2016 | Gas | GG | 851 | CC GT units | SERC | Winter | 13 | 130 | 1 | 1 | 5079-Other combustor problems B | D1-Forced - Immediate | 851-CC GT units
5079 | Other combustor problems B | Gas Turbine | Fuel; Ignition; and Combustion Systems | SF | Startup Failure | 2016 | Gas | GG | 851 | CC GT units | TRE | Summer | 84.7 | 154 | 1 | 1 | 5079-Other combustor problems B | SF-Startup Failure | 851-CC GT units
5079 | Other combustor problems B | Gas Turbine | Fuel; Ignition; and Combustion Systems | SF | Startup Failure | 2016 | Gas | GG | 851 | CC GT units | NPCC | Winter | 91 | 260 | 1 | 1 | 5079-Other combustor problems B | SF-Startup Failure | 851-CC GT units
5079 | Other combustor problems B | Gas Turbine | Fuel; Ignition; and Combustion Systems | U1 | Forced - Immediate | 2016 | Gas | GG | 851 | CC GT units | MRO | Off-Peak | 105.0666 | 197 | 1 | 1 | 5079-Other combustor problems B | U1-Forced - Immediate | 851-CC GT units
5079 | Other combustor problems B | Gas Turbine | Fuel; Ignition; and Combustion Systems | U1 | Forced - Immediate | 2016 | Gas | GG | 851 | CC GT units | NPCC | Off-Peak | 171 | 171 | 1 | 1 | 5079-Other combustor problems B | U1-Forced - Immediate | 851-CC GT units
5079 | Other combustor problems B | Gas Turbine | Fuel; Ignition; and Combustion Systems | U1 | Forced - Immediate | 2016 | Gas | GG | 851 | CC GT units | WECC | Off-Peak | 484.95 | 159 | 1 | 1 | 5079-Other combustor problems B | U1-Forced - Immediate | 851-CC GT units
5079 | Other combustor problems B | Gas Turbine | Fuel; Ignition; and Combustion Systems | U1 | Forced - Immediate | 2016 | Gas | GG | 851 | CC GT units | SERC | Off-Peak | 624 | 156 | 1 | 1 | 5079-Other combustor problems B | U1-Forced - Immediate | 851-CC GT units
5079 | Other combustor problems B | Gas Turbine | Fuel; Ignition; and Combustion Systems | U1 | Forced - Immediate | 2016 | Gas | GG | 851 | CC GT units | NPCC | Off-Peak | 1023.1499 | 171 | 1 | 1 | 5079-Other combustor problems B | U1-Forced - Immediate | 851-CC GT units
5079 | Other combustor problems B | Gas Turbine | Fuel; Ignition; and Combustion Systems | U1 | Forced - Immediate | 2016 | Gas | GG | 851 | CC GT units | WECC | Summer | 107.325 | 79.5 | 1 | 1 | 5079-Other combustor problems B | U1-Forced - Immediate | 851-CC GT units
5079 | Other combustor problems B | Gas Turbine | Fuel; Ignition; and Combustion Systems | U1 | Forced - Immediate | 2016 | Gas | GG | 851 | CC GT units | SERC | Winter | 317.3333 | 160 | 1 | 1 | 5079-Other combustor problems B | U1-Forced - Immediate | 851-CC GT units
5079 | Other combustor problems B | Gas Turbine | Fuel; Ignition; and Combustion Systems | U1 | Forced - Immediate | 2016 | Gas | GG | 851 | CC GT units | NPCC | Winter | 399.9 | 258 | 1 | 1 | 5079-Other combustor problems B | U1-Forced - Immediate | 851-CC GT units
5079 | Other combustor problems B | Gas Turbine | Fuel; Ignition; and Combustion Systems | U1 | Forced - Immediate | 2016 | Gas | GG | 851 | CC GT units | WECC | Winter | 3957.0155 | 208.63 | 1 | 1 | 5079-Other combustor problems B | U1-Forced - Immediate | 851-CC GT units
5079 | Other combustor problems B | Gas Turbine | Fuel; Ignition; and Combustion Systems | U2 | Forced - Delayed | 2016 | Gas | GG | 851 | CC GT units | RFC | Off-Peak | 38.6333 | 122 | 1 | 1 | 5079-Other combustor problems B | U2-Forced - Delayed | 851-CC GT units
5079 | Other combustor problems B | Gas Turbine | Fuel; Ignition; and Combustion Systems | D1 | Forced - Immediate | 2016 | Gas | GG | 851 | CC GT units | TRE | Summer | 4.75 | 5 | 1 | 1 | 5079-Other combustor problems B | D1-Forced - Immediate | 851-CC GT units
5079 | Other combustor problems B | Gas Turbine | Fuel; Ignition; and Combustion Systems | D1 | Forced - Immediate | 2016 | Gas | GG | 851 | CC GT units | TRE | Summer | 25.4132 | 37.19 | 1 | 1 | 5079-Other combustor problems B | D1-Forced - Immediate | 851-CC GT units
5079 | Other combustor problems B | Gas Turbine | Fuel; Ignition; and Combustion Systems | D1 | Forced - Immediate | 2016 | Gas | GG | 851 | CC GT units | TRE | Summer | 331.8333 | 22 | 1 | 1 | 5079-Other combustor problems B | D1-Forced - Immediate | 851-CC GT units
5079 | Other combustor problems B | Gas Turbine | Fuel; Ignition; and Combustion Systems | SF | Startup Failure | 2016 | Gas | GG | 851 | CC GT units | MRO | Off-Peak | 31.9999 | 192 | 1 | 1 | 5079-Other combustor problems B | SF-Startup Failure | 851-CC GT units
5079 | Other combustor problems B | Gas Turbine | Fuel; Ignition; and Combustion Systems | SF | Startup Failure | 2016 | Gas | GG | 851 | CC GT units | SERC | Winter | 90.4166 | 175 | 1 | 1 | 5079-Other combustor problems B | SF-Startup Failure | 851-CC GT units
5079 | Other combustor problems B | Gas Turbine | Fuel; Ignition; and Combustion Systems | U1 | Forced - Immediate | 2016 | Gas | GG | 851 | CC GT units | TRE | Off-Peak | 828.8999 | 162 | 1 | 1 | 5079-Other combustor problems B | U1-Forced - Immediate | 851-CC GT units
5079 | Other combustor problems B | Gas Turbine | Fuel; Ignition; and Combustion Systems | U1 | Forced - Immediate | 2016 | Gas | GG | 851 | CC GT units | TRE | Summer | 2.3499 | 141 | 1 | 2 | 5079-Other combustor problems B | U1-Forced - Immediate | 851-CC GT units
5079 | Other combustor problems B | Gas Turbine | Fuel; Ignition; and Combustion Systems | U1 | Forced - Immediate | 2016 | Gas | GG | 851 | CC GT units | RFC | Winter | 130.1333 | 122 | 1 | 1 | 5079-Other combustor problems B | U1-Forced - Immediate | 851-CC GT units
5079 | Other combustor problems B | Gas Turbine | Fuel; Ignition; and Combustion Systems | U1 | Forced - Immediate | 2016 | Gas | GG | 851 | CC GT units | WECC | Winter | 3428.328 | 162.48 | 1 | 1 | 5079-Other combustor problems B | U1-Forced - Immediate | 851-CC GT units
5079 | Other combustor problems B | Gas Turbine | Fuel; Ignition; and Combustion Systems | D1 | Forced - Immediate | 2016 | Gas | GG | 851 | CC GT units | SERC | Summer | 50.7833 | 11 | 1 | 1 | 5079-Other combustor problems B | D1-Forced - Immediate | 851-CC GT units
5079 | Other combustor problems B | Gas Turbine | Fuel; Ignition; and Combustion Systems | SF | Startup Failure | 2016 | Gas | GG | 851 | CC GT units | WECC | Winter | 629.367 | 208.63 | 1 | 1 | 5079-Other combustor problems B | SF-Startup Failure | 851-CC GT units
5079 | Other combustor problems B | Gas Turbine | Fuel; Ignition; and Combustion Systems | U1 | Forced - Immediate | 2016 | Gas | GG | 851 | CC GT units | WECC | Off-Peak | 62.4167 | 35 | 1 | 1 | 5079-Other combustor problems B | U1-Forced - Immediate | 851-CC GT units
5079 | Other combustor problems B | Gas Turbine | Fuel; Ignition; and Combustion Systems | U1 | Forced - Immediate | 2016 | Gas | GG | 851 | CC GT units | WECC | Off-Peak | 128.5667 | 38 | 1 | 1 | 5079-Other combustor problems B | U1-Forced - Immediate | 851-CC GT units
5079 | Other combustor problems B | Gas Turbine | Fuel; Ignition; and Combustion Systems | U1 | Forced - Immediate | 2016 | Gas | GG | 851 | CC GT units | SERC | Off-Peak | 1945.2332 | 134 | 1 | 1 | 5079-Other combustor problems B | U1-Forced - Immediate | 851-CC GT units
5079 | Other combustor problems B | Gas Turbine | Fuel; Ignition; and Combustion Systems | U1 | Forced - Immediate | 2016 | Gas | GG | 851 | CC GT units | TRE | Summer | 46.55 | 57 | 1 | 1 | 5079-Other combustor problems B | U1-Forced - Immediate | 851-CC GT units
5079 | Other combustor problems B | Gas Turbine | Fuel; Ignition; and Combustion Systems | U1 | Forced - Immediate | 2016 | Gas | GG | 851 | CC GT units | TRE | Summer | 84.9999 | 150 | 1 | 1 | 5079-Other combustor problems B | U1-Forced - Immediate | 851-CC GT units
5079 | Other combustor problems B | Gas Turbine | Fuel; Ignition; and Combustion Systems | U1 | Forced - Immediate | 2016 | Gas | GG | 851 | CC GT units | TRE | Summer | 100.6666 | 151 | 1 | 1 | 5079-Other combustor problems B | U1-Forced - Immediate | 851-CC GT units
5079 | Other combustor problems B | Gas Turbine | Fuel; Ignition; and Combustion Systems | U1 | Forced - Immediate | 2016 | Gas | GG | 851 | CC GT units | TRE | Summer | 1218.3786 | 67.19 | 1 | 1 | 5079-Other combustor problems B | U1-Forced - Immediate | 851-CC GT units
5079 | Other combustor problems B | Gas Turbine | Fuel; Ignition; and Combustion Systems | U1 | Forced - Immediate | 2016 | Gas | GG | 851 | CC GT units | MRO | Winter | 81.6833 | 169 | 1 | 1 | 5079-Other combustor problems B | U1-Forced - Immediate | 851-CC GT units
5079 | Other combustor problems B | Gas Turbine | Fuel; Ignition; and Combustion Systems | U2 | Forced - Delayed | 2016 | Gas | GG | 851 | CC GT units | WECC | Off-Peak | 2970.7499 | 153 | 1 | 1 | 5079-Other combustor problems B | U2-Forced - Delayed | 851-CC GT units
5079 | Other combustor problems B | Gas Turbine | Fuel; Ignition; and Combustion Systems | D1 | Forced - Immediate | 2016 | Gas | GG | 851 | CC GT units | SERC | Off-Peak | 34.5 | 138 | 1 | 1 | 5079-Other combustor problems B | D1-Forced - Immediate | 851-CC GT units
5079 | Other combustor problems B | Gas Turbine | Fuel; Ignition; and Combustion Systems | D1 | Forced - Immediate | 2016 | Gas | GG | 851 | CC GT units | SERC | Summer | 21.2667 | 11 | 1 | 1 | 5079-Other combustor problems B | D1-Forced - Immediate | 851-CC GT units
5079 | Other combustor problems B | Gas Turbine | Fuel; Ignition; and Combustion Systems | D1 | Forced - Immediate | 2016 | Gas | GG | 851 | CC GT units | TRE | Summer | 50.2065 | 37.19 | 1 | 1 | 5079-Other combustor problems B | D1-Forced - Immediate | 851-CC GT units
5079 | Other combustor problems B | Gas Turbine | Fuel; Ignition; and Combustion Systems | U1 | Forced - Immediate | 2016 | Gas | GG | 851 | CC GT units | TRE | Off-Peak | 103.1999 | 144 | 1 | 1 | 5079-Other combustor problems B | U1-Forced - Immediate | 851-CC GT units
5079 | Other combustor problems B | Gas Turbine | Fuel; Ignition; and Combustion Systems | U1 | Forced - Immediate | 2016 | Gas | GG | 851 | CC GT units | TRE | Off-Peak | 3900.9999 | 141 | 1 | 1 | 5079-Other combustor problems B | U1-Forced - Immediate | 851-CC GT units
5079 | Other combustor problems B | Gas Turbine | Fuel; Ignition; and Combustion Systems | U1 | Forced - Immediate | 2016 | Gas | GG | 851 | CC GT units | TRE | Summer | 1295.6471 | 67.19 | 1 | 1 | 5079-Other combustor problems B | U1-Forced - Immediate | 851-CC GT units
5079 | Other combustor problems B | Gas Turbine | Fuel; Ignition; and Combustion Systems | U1 | Forced - Immediate | 2016 | Gas | GG | 851 | CC GT units | TRE | Summer | 1879.0803 | 67.19 | 1 | 1 | 5079-Other combustor problems B | U1-Forced - Immediate | 851-CC GT units
5079 | Other combustor problems B | Gas Turbine | Fuel; Ignition; and Combustion Systems | U1 | Forced - Immediate | 2016 | Gas | GG | 851 | CC GT units | TRE | Winter | 126.1333 | 172 | 1 | 1 | 5079-Other combustor problems B | U1-Forced - Immediate | 851-CC GT units
5079 | Other combustor problems B | Gas Turbine | Fuel; Ignition; and Combustion Systems | D1 | Forced - Immediate | 2016 | Gas | GG | 851 | CC GT units | MRO | Winter | 93.457 | 5.46 | 1 | 1 | 5079-Other combustor problems B | D1-Forced - Immediate | 851-CC GT units
5079 | Other combustor problems B | Gas Turbine | Fuel; Ignition; and Combustion Systems | U1 | Forced - Immediate | 2016 | Gas | GG | 851 | CC GT units | WECC | Off-Peak | 52.9999 | 79.5 | 1 | 1 | 5079-Other combustor problems B | U1-Forced - Immediate | 851-CC GT units
5079 | Other combustor problems B | Gas Turbine | Fuel; Ignition; and Combustion Systems | U1 | Forced - Immediate | 2016 | Gas | GG | 851 | CC GT units | MRO | Off-Peak | 62.3832 | 197 | 1 | 1 | 5079-Other combustor problems B | U1-Forced - Immediate | 851-CC GT units
5079 | Other combustor problems B | Gas Turbine | Fuel; Ignition; and Combustion Systems | U1 | Forced - Immediate | 2016 | Gas | GG | 851 | CC GT units | NPCC | Off-Peak | 116.8499 | 171 | 1 | 1 | 5079-Other combustor problems B | U1-Forced - Immediate | 851-CC GT units
5079 | Other combustor problems B | Gas Turbine | Fuel; Ignition; and Combustion Systems | U1 | Forced - Immediate | 2016 | Gas | GG | 851 | CC GT units | TRE | Off-Peak | 231 | 165 | 1 | 1 | 5079-Other combustor problems B | U1-Forced - Immediate | 851-CC GT units
5079 | Other combustor problems B | Gas Turbine | Fuel; Ignition; and Combustion Systems | U1 | Forced - Immediate | 2016 | Gas | GG | 851 | CC GT units | TRE | Summer | 1619.15 | 141 | 1 | 1 | 5079-Other combustor problems B | U1-Forced - Immediate | 851-CC GT units
5079 | Other combustor problems B | Gas Turbine | Fuel; Ignition; and Combustion Systems | U1 | Forced - Immediate | 2016 | Gas | GG | 851 | CC GT units | SERC | Winter | 4902.1332 | 248 | 1 | 1 | 5079-Other combustor problems B | U1-Forced - Immediate | 851-CC GT units
5079 | Other combustor problems B | Gas Turbine | Fuel; Ignition; and Combustion Systems | U1 | Forced - Immediate | 2016 | Gas | GG | 851 | CC GT units | WECC | Winter | 5808.2333 | 163 | 1 | 1 | 5079-Other combustor problems B | U1-Forced - Immediate | 851-CC GT units
5079 | Other combustor problems B | Gas Turbine | Fuel; Ignition; and Combustion Systems | D1 | Forced - Immediate | 2016 | Gas | GG | 851 | CC GT units | TRE | Summer | 42.1487 | 37.19 | 1 | 1 | 5079-Other combustor problems B | D1-Forced - Immediate | 851-CC GT units
5079 | Other combustor problems B | Gas Turbine | Fuel; Ignition; and Combustion Systems | SF | Startup Failure | 2016 | Gas | GG | 851 | CC GT units | SERC | Winter | 43.75 | 175 | 1 | 1 | 5079-Other combustor problems B | SF-Startup Failure | 851-CC GT units
5079 | Other combustor problems B | Gas Turbine | Fuel; Ignition; and Combustion Systems | SF | Startup Failure | 2016 | Gas | GG | 851 | CC GT units | SERC | Winter | 103.2237 | 167.39 | 1 | 1 | 5079-Other combustor problems B | SF-Startup Failure | 851-CC GT units
5079 | Other combustor problems B | Gas Turbine | Fuel; Ignition; and Combustion Systems | U1 | Forced - Immediate | 2016 | Gas | GG | 851 | CC GT units | MRO | Off-Peak | 144 | 192 | 1 | 1 | 5079-Other combustor problems B | U1-Forced - Immediate | 851-CC GT units
5079 | Other combustor problems B | Gas Turbine | Fuel; Ignition; and Combustion Systems | U1 | Forced - Immediate | 2016 | Gas | GG | 851 | CC GT units | RFC | Off-Peak | 1636.6049 | 218.7 | 1 | 1 | 5079-Other combustor problems B | U1-Forced - Immediate | 851-CC GT units
5079 | Other combustor problems B | Gas Turbine | Fuel; Ignition; and Combustion Systems | U1 | Forced - Immediate | 2016 | Gas | GG | 851 | CC GT units | NPCC | Summer | 325.8166 | 173 | 1 | 1 | 5079-Other combustor problems B | U1-Forced - Immediate | 851-CC GT units
5079 | Other combustor problems B | Gas Turbine | Fuel; Ignition; and Combustion Systems | U1 | Forced - Immediate | 2016 | Gas | GG | 851 | CC GT units | TRE | Summer | 8712.3033 | 67.19 | 1 | 1 | 5079-Other combustor problems B | U1-Forced - Immediate | 851-CC GT units
5079 | Other combustor problems B | Gas Turbine | Fuel; Ignition; and Combustion Systems | U1 | Forced - Immediate | 2016 | Gas | GG | 851 | CC GT units | RFC | Winter | 46.7666 | 122 | 1 | 1 | 5079-Other combustor problems B | U1-Forced - Immediate | 851-CC GT units
5079 | Other combustor problems B | Gas Turbine | Fuel; Ignition; and Combustion Systems | U1 | Forced - Immediate | 2016 | Gas | GG | 851 | CC GT units | TRE | Winter | 163.3666 | 169 | 1 | 1 | 5079-Other combustor problems B | U1-Forced - Immediate | 851-CC GT units
5079 | Other combustor problems B | Gas Turbine | Fuel; Ignition; and Combustion Systems | U1 | Forced - Immediate | 2016 | Gas | GG | 851 | CC GT units | RFC | Winter | 779 | 190 | 1 | 1 | 5079-Other combustor problems B | U1-Forced - Immediate | 851-CC GT units
5079 | Other combustor problems B | Gas Turbine | Fuel; Ignition; and Combustion Systems | SF | Startup Failure | 2016 | Gas | GG | 851 | CC GT units | MRO | Off-Peak | 32.8332 | 197 | 1 | 2 | 5079-Other combustor problems B | SF-Startup Failure | 851-CC GT units
5079 | Other combustor problems B | Gas Turbine | Fuel; Ignition; and Combustion Systems | SF | Startup Failure | 2016 | Gas | GG | 851 | CC GT units | SERC | Off-Peak | 90.4166 | 175 | 1 | 1 | 5079-Other combustor problems B | SF-Startup Failure | 851-CC GT units
5079 | Other combustor problems B | Gas Turbine | Fuel; Ignition; and Combustion Systems | SF | Startup Failure | 2016 | Gas | GG | 851 | CC GT units | SERC | Off-Peak | 140.4 | 108 | 1 | 1 | 5079-Other combustor problems B | SF-Startup Failure | 851-CC GT units
5079 | Other combustor problems B | Gas Turbine | Fuel; Ignition; and Combustion Systems | SF | Startup Failure | 2016 | Gas | GG | 851 | CC GT units | SERC | Summer | 110.8333 | 175 | 1 | 1 | 5079-Other combustor problems B | SF-Startup Failure | 851-CC GT units
5079 | Other combustor problems B | Gas Turbine | Fuel; Ignition; and Combustion Systems | U1 | Forced - Immediate | 2016 | Gas | GG | 851 | CC GT units | NPCC | Off-Peak | 2741.6665 | 175 | 1 | 1 | 5079-Other combustor problems B | U1-Forced - Immediate | 851-CC GT units
5079 | Other combustor problems B | Gas Turbine | Fuel; Ignition; and Combustion Systems | U1 | Forced - Immediate | 2016 | Gas | GG | 851 | CC GT units | MRO | Summer | 134.3332 | 155 | 1 | 1 | 5079-Other combustor problems B | U1-Forced - Immediate | 851-CC GT units
5079 | Other combustor problems B | Gas Turbine | Fuel; Ignition; and Combustion Systems | U1 | Forced - Immediate | 2016 | Gas | GG | 851 | CC GT units | SERC | Summer | 92693.1332 | 206 | 1 | 1 | 5079-Other combustor problems B | U1-Forced - Immediate | 851-CC GT units
5079 | Other combustor problems B | Gas Turbine | Fuel; Ignition; and Combustion Systems | U1 | Forced - Immediate | 2016 | Gas | GG | 851 | CC GT units | MRO | Winter | 32668.3332 | 170 | 1 | 1 | 5079-Other combustor problems B | U1-Forced - Immediate | 851-CC GT units
5079 | Other combustor problems B | Gas Turbine | Fuel; Ignition; and Combustion Systems | U2 | Forced - Delayed | 2016 | Gas | GG | 851 | CC GT units | RFC | Off-Peak | 58.9666 | 122 | 1 | 1 | 5079-Other combustor problems B | U2-Forced - Delayed | 851-CC GT units
5079 | Other combustor problems B | Gas Turbine | Fuel; Ignition; and Combustion Systems | D1 | Forced - Immediate | 2016 | Gas | GG | 851 | CC GT units | TRE | Summer | 33.471 | 37.19 | 1 | 1 | 5079-Other combustor problems B | D1-Forced - Immediate | 851-CC GT units
5079 | Other combustor problems B | Gas Turbine | Fuel; Ignition; and Combustion Systems | D1 | Forced - Immediate | 2016 | Gas | GG | 851 | CC GT units | SERC | Winter | 3.9 | 39 | 1 | 1 | 5079-Other combustor problems B | D1-Forced - Immediate | 851-CC GT units
5079 | Other combustor problems B | Gas Turbine | Fuel; Ignition; and Combustion Systems | SF | Startup Failure | 2016 | Gas | GG | 851 | CC GT units | WECC | Off-Peak | 57.9999 | 174 | 1 | 1 | 5079-Other combustor problems B | SF-Startup Failure | 851-CC GT units
5079 | Other combustor problems B | Gas Turbine | Fuel; Ignition; and Combustion Systems | SF | Startup Failure | 2016 | Gas | GG | 851 | CC GT units | SERC | Winter | 84.5833 | 175 | 1 | 1 | 5079-Other combustor problems B | SF-Startup Failure | 851-CC GT units
5079 | Other combustor problems B | Gas Turbine | Fuel; Ignition; and Combustion Systems | U1 | Forced - Immediate | 2016 | Gas | GG | 851 | CC GT units | WECC | Off-Peak | 254.4 | 159 | 1 | 1 | 5079-Other combustor problems B | U1-Forced - Immediate | 851-CC GT units
5079 | Other combustor problems B | Gas Turbine | Fuel; Ignition; and Combustion Systems | U1 | Forced - Immediate | 2016 | Gas | GG | 851 | CC GT units | TRE | Summer | 9754.85 | 141 | 1 | 1 | 5079-Other combustor problems B | U1-Forced - Immediate | 851-CC GT units
5079 | Other combustor problems B | Gas Turbine | Fuel; Ignition; and Combustion Systems | U1 | Forced - Immediate | 2016 | Gas | GG | 851 | CC GT units | WECC | Winter | 59.625 | 79.5 | 1 | 1 | 5079-Other combustor problems B | U1-Forced - Immediate | 851-CC GT units
5079 | Other combustor problems B | Gas Turbine | Fuel; Ignition; and Combustion Systems | U1 | Forced - Immediate | 2016 | Gas | GG | 851 | CC GT units | TRE | Winter | 188.7166 | 169 | 1 | 1 | 5079-Other combustor problems B | U1-Forced - Immediate | 851-CC GT units
5079 | Other combustor problems B | Gas Turbine | Fuel; Ignition; and Combustion Systems | U1 | Forced - Immediate | 2016 | Gas | GG | 851 | CC GT units | RFC | Winter | 4325.6665 | 190 | 1 | 1 | 5079-Other combustor problems B | U1-Forced - Immediate | 851-CC GT units
5079 | Other combustor problems B | Gas Turbine | Fuel; Ignition; and Combustion Systems | U1 | Forced - Immediate | 2016 | Gas | GG | 851 | CC GT units | WECC | Winter | 5275.7666 | 163 | 1 | 1 | 5079-Other combustor problems B | U1-Forced - Immediate | 851-CC GT units
5079 | Other combustor problems B | Gas Turbine | Fuel; Ignition; and Combustion Systems | D1 | Forced - Immediate | 2016 | Waste Heat | WH | 852 | CC steam units | NPCC | Off-Peak | 85.4166 | 125 | 1 | 1 | 5079-Other combustor problems B | D1-Forced - Immediate | 852-CC steam units
5079 | Other combustor problems B | Gas Turbine | Fuel; Ignition; and Combustion Systems | D1 | Forced - Immediate | 2016 | Waste Heat | WH | 852 | CC steam units | WECC | Off-Peak | 135 | 100 | 1 | 1 | 5079-Other combustor problems B | D1-Forced - Immediate | 852-CC steam units
5079 | Other combustor problems B | Gas Turbine | Fuel; Ignition; and Combustion Systems | D1 | Forced - Immediate | 2016 | Waste Heat | WH | 852 | CC steam units | NPCC | Off-Peak | 747.9166 | 125 | 1 | 1 | 5079-Other combustor problems B | D1-Forced - Immediate | 852-CC steam units
5079 | Other combustor problems B | Gas Turbine | Fuel; Ignition; and Combustion Systems | D1 | Forced - Immediate | 2016 | Waste Heat | WH | 852 | CC steam units | SERC | Off-Peak | 1040 | 260 | 1 | 1 | 5079-Other combustor problems B | D1-Forced - Immediate | 852-CC steam units
5079 | Other combustor problems B | Gas Turbine | Fuel; Ignition; and Combustion Systems | D1 | Forced - Immediate | 2016 | Waste Heat | WH | 852 | CC steam units | RFC | Winter | 22.6166 | 59 | 1 | 1 | 5079-Other combustor problems B | D1-Forced - Immediate | 852-CC steam units
5079 | Other combustor problems B | Gas Turbine | Fuel; Ignition; and Combustion Systems | D2 | Forced - Delayed | 2016 | Waste Heat | WH | 852 | CC steam units | RFC | Off-Peak | 59.9333 | 124 | 1 | 1 | 5079-Other combustor problems B | D2-Forced - Delayed | 852-CC steam units
5079 | Other combustor problems B | Gas Turbine | Fuel; Ignition; and Combustion Systems | D1 | Forced - Immediate | 2016 | Gas | GG | 852 | CC steam units | WECC | Off-Peak | 3281.4166 | 169 | 1 | 1 | 5079-Other combustor problems B | D1-Forced - Immediate | 852-CC steam units
5079 | Other combustor problems B | Gas Turbine | Fuel; Ignition; and Combustion Systems | D1 | Forced - Immediate | 2016 | Waste Heat | WH | 852 | CC steam units | WECC | Off-Peak | 160 | 100 | 1 | 1 | 5079-Other combustor problems B | D1-Forced - Immediate | 852-CC steam units
5079 | Other combustor problems B | Gas Turbine | Fuel; Ignition; and Combustion Systems | D1 | Forced - Immediate | 2016 | Waste Heat | WH | 852 | CC steam units | TRE | Summer | 56.0999 | 99 | 1 | 1 | 5079-Other combustor problems B | D1-Forced - Immediate | 852-CC steam units
5079 | Other combustor problems B | Gas Turbine | Fuel; Ignition; and Combustion Systems | D1 | Forced - Immediate | 2016 | Waste Heat | WH | 852 | CC steam units | TRE | Winter | 107.1999 | 96 | 1 | 1 | 5079-Other combustor problems B | D1-Forced - Immediate | 852-CC steam units
5079 | Other combustor problems B | Gas Turbine | Fuel; Ignition; and Combustion Systems | D1 | Forced - Immediate | 2016 | Waste Heat | WH | 852 | CC steam units | MRO | Winter | 1122.1332 | 128 | 1 | 1 | 5079-Other combustor problems B | D1-Forced - Immediate | 852-CC steam units
5079 | Other combustor problems B | Gas Turbine | Fuel; Ignition; and Combustion Systems | D1 | Forced - Immediate | 2016 | Gas | GG | 852 | CC steam units | MRO | Summer | 65.3333 | 80 | 1 | 1 | 5079-Other combustor problems B | D1-Forced - Immediate | 852-CC steam units
5079 | Other combustor problems B | Gas Turbine | Fuel; Ignition; and Combustion Systems | D1 | Forced - Immediate | 2016 | Gas | GG | 852 | CC steam units | SERC | Winter | 48.5316 | 78.7 | 1 | 1 | 5079-Other combustor problems B | D1-Forced - Immediate | 852-CC steam units
5079 | Other combustor problems B | Gas Turbine | Fuel; Ignition; and Combustion Systems | D1 | Forced - Immediate | 2016 | Waste Heat | WH | 852 | CC steam units | NPCC | Off-Peak | 125 | 125 | 1 | 1 | 5079-Other combustor problems B | D1-Forced - Immediate | 852-CC steam units
5079 | Other combustor problems B | Gas Turbine | Fuel; Ignition; and Combustion Systems | D1 | Forced - Immediate | 2016 | Waste Heat | WH | 852 | CC steam units | TRE | Summer | 53.9 | 98 | 1 | 1 | 5079-Other combustor problems B | D1-Forced - Immediate | 852-CC steam units
5079 | Other combustor problems B | Gas Turbine | Fuel; Ignition; and Combustion Systems | D1 | Forced - Immediate | 2016 | Waste Heat | WH | 852 | CC steam units | TRE | Summer | 9766.6725 | 49.05 | 1 | 1 | 5079-Other combustor problems B | D1-Forced - Immediate | 852-CC steam units
5079 | Other combustor problems B | Gas Turbine | Fuel; Ignition; and Combustion Systems | D1 | Forced - Immediate | 2016 | Waste Heat | WH | 852 | CC steam units | MRO | Winter | 62.8333 | 130 | 1 | 1 | 5079-Other combustor problems B | D1-Forced - Immediate | 852-CC steam units
5079 | Other combustor problems B | Gas Turbine | Fuel; Ignition; and Combustion Systems | D2 | Forced - Delayed | 2016 | Waste Heat | WH | 852 | CC steam units | RFC | Off-Peak | 39.2666 | 124 | 1 | 1 | 5079-Other combustor problems B | D2-Forced - Delayed | 852-CC steam units
5079 | Other combustor problems B | Gas Turbine | Fuel; Ignition; and Combustion Systems | U1 | Forced - Immediate | 2016 | Waste Heat | WH | 852 | CC steam units | TRE | Winter | 192.8333 | 178 | 1 | 1 | 5079-Other combustor problems B | U1-Forced - Immediate | 852-CC steam units
5079 | Other combustor problems B | Gas Turbine | Fuel; Ignition; and Combustion Systems | U1 | Forced - Immediate | 2016 | Waste Heat | WH | 852 | CC steam units | WECC | Winter | 8431.9999 | 240 | 1 | 1 | 5079-Other combustor problems B | U1-Forced - Immediate | 852-CC steam units
5079 | Other combustor problems B | Gas Turbine | Fuel; Ignition; and Combustion Systems | D1 | Forced - Immediate | 2016 | Gas | GG | 852 | CC steam units | TRE | Summer | 21.2333 | 26 | 1 | 1 | 5079-Other combustor problems B | D1-Forced - Immediate | 852-CC steam units
5079 | Other combustor problems B | Gas Turbine | Fuel; Ignition; and Combustion Systems | D1 | Forced - Immediate | 2016 | Gas | GG | 852 | CC steam units | RFC | Winter | 1821.3333 | 80 | 1 | 1 | 5079-Other combustor problems B | D1-Forced - Immediate | 852-CC steam units
5079 | Other combustor problems B | Gas Turbine | Fuel; Ignition; and Combustion Systems | D1 | Forced - Immediate | 2016 | Waste Heat | WH | 852 | CC steam units | TRE | Off-Peak | 130.2 | 93 | 1 | 1 | 5079-Other combustor problems B | D1-Forced - Immediate | 852-CC steam units
5079 | Other combustor problems B | Gas Turbine | Fuel; Ignition; and Combustion Systems | D1 | Forced - Immediate | 2016 | Waste Heat | WH | 852 | CC steam units | MRO | Off-Peak | 60.9 | 126 | 1 | 1 | 5079-Other combustor problems B | D1-Forced - Immediate | 852-CC steam units
5079 | Other combustor problems B | Gas Turbine | Fuel; Ignition; and Combustion Systems | D1 | Forced - Immediate | 2016 | Waste Heat | WH | 852 | CC steam units | MRO | Off-Peak | 123.9 | 126 | 1 | 1 | 5079-Other combustor problems B | D1-Forced - Immediate | 852-CC steam units
5079 | Other combustor problems B | Gas Turbine | Fuel; Ignition; and Combustion Systems | D1 | Forced - Immediate | 2016 | Waste Heat | WH | 852 | CC steam units | TRE | Off-Peak | 1141.0165 | 223 | 1 | 1 | 5079-Other combustor problems B | D1-Forced - Immediate | 852-CC steam units
5079 | Other combustor problems B | Gas Turbine | Fuel; Ignition; and Combustion Systems | D1 | Forced - Immediate | 2016 | Waste Heat | WH | 852 | CC steam units | TRE | Summer | 65.9999 | 99 | 1 | 1 | 5079-Other combustor problems B | D1-Forced - Immediate | 852-CC steam units
5079 | Other combustor problems B | Gas Turbine | Fuel; Ignition; and Combustion Systems | D1 | Forced - Immediate | 2016 | Waste Heat | WH | 852 | CC steam units | RFC | Winter | 62.9333 | 59 | 1 | 1 | 5079-Other combustor problems B | D1-Forced - Immediate | 852-CC steam units
5079 | Other combustor problems B | Gas Turbine | Fuel; Ignition; and Combustion Systems | D1 | Forced - Immediate | 2016 | Waste Heat | WH | 852 | CC steam units | TRE | Winter | 92.7999 | 96 | 1 | 1 | 5079-Other combustor problems B | D1-Forced - Immediate | 852-CC steam units
5079 | Other combustor problems B | Gas Turbine | Fuel; Ignition; and Combustion Systems | U1 | Forced - Immediate | 2016 | Waste Heat | WH | 852 | CC steam units | NPCC | Off-Peak | 1364.45 | 87 | 1 | 1 | 5079-Other combustor problems B | U1-Forced - Immediate | 852-CC steam units
5079 | Other combustor problems B | Gas Turbine | Fuel; Ignition; and Combustion Systems | D1 | Forced - Immediate | 2016 | Waste Heat | WH | 852 | CC steam units | WECC | Off-Peak | 41 | 123 | 1 | 1 | 5079-Other combustor problems B | D1-Forced - Immediate | 852-CC steam units
5079 | Other combustor problems B | Gas Turbine | Fuel; Ignition; and Combustion Systems | D1 | Forced - Immediate | 2016 | Waste Heat | WH | 852 | CC steam units | NPCC | Summer | 335.1833 | 119 | 1 | 1 | 5079-Other combustor problems B | D1-Forced - Immediate | 852-CC steam units
5079 | Other combustor problems B | Gas Turbine | Fuel; Ignition; and Combustion Systems | D1 | Forced - Immediate | 2016 | Waste Heat | WH | 852 | CC steam units | NPCC | Winter | 210.025 | 135.5 | 1 | 1 | 5079-Other combustor problems B | D1-Forced - Immediate | 852-CC steam units
5079 | Other combustor problems B | Gas Turbine | Fuel; Ignition; and Combustion Systems | D1 | Forced - Immediate | 2016 | Waste Heat | WH | 852 | CC steam units | MRO | Off-Peak | 115.4999 | 126 | 1 | 1 | 5079-Other combustor problems B | D1-Forced - Immediate | 852-CC steam units
5079 | Other combustor problems B | Gas Turbine | Fuel; Ignition; and Combustion Systems | D1 | Forced - Immediate | 2016 | Waste Heat | WH | 852 | CC steam units | MRO | Winter | 4044.8 | 128 | 1 | 1 | 5079-Other combustor problems B | D1-Forced - Immediate | 852-CC steam units
5079 | Other combustor problems B | Gas Turbine | Fuel; Ignition; and Combustion Systems | D1 | Forced - Immediate | 2016 | Waste Heat | WH | 852 | CC steam units | MRO | Off-Peak | 88.2 | 126 | 1 | 1 | 5079-Other combustor problems B | D1-Forced - Immediate | 852-CC steam units
5079 | Other combustor problems B | Gas Turbine | Fuel; Ignition; and Combustion Systems | D1 | Forced - Immediate | 2016 | Waste Heat | WH | 852 | CC steam units | MRO | Off-Peak | 8352 | 128 | 1 | 1 | 5079-Other combustor problems B | D1-Forced - Immediate | 852-CC steam units
5079 | Other combustor problems B | Gas Turbine | Fuel; Ignition; and Combustion Systems | D1 | Forced - Immediate | 2016 | Waste Heat | WH | 852 | CC steam units | WECC | Winter | 3494.16 | 165.6 | 1 | 1 | 5079-Other combustor problems B | D1-Forced - Immediate | 852-CC steam units
5079 | Other combustor problems B | Gas Turbine | Fuel; Ignition; and Combustion Systems | U1 | Forced - Immediate | 2016 | Gas | GG | 860 | Co-generator Block | WECC | Off-Peak | 199.9083 | 74.5 | 1 | 1 | 5079-Other combustor problems B | U1-Forced - Immediate | 860-Co-generator Block
5079 | Other combustor problems B | Gas Turbine | Fuel; Ignition; and Combustion Systems | U1 | Forced - Immediate | 2016 | Gas | GG | 860 | Co-generator Block | WECC | Off-Peak | 474.3166 | 74.5 | 1 | 1 | 5079-Other combustor problems B | U1-Forced - Immediate | 860-Co-generator Block
5079 | Other combustor problems B | Gas Turbine | Fuel; Ignition; and Combustion Systems | U1 | Forced - Immediate | 2016 | Gas | GG | 860 | Co-generator Block | WECC | Off-Peak | 1183.3083 | 74.5 | 1 | 1 | 5079-Other combustor problems B | U1-Forced - Immediate | 860-Co-generator Block
5079 | Other combustor problems B | Gas Turbine | Fuel; Ignition; and Combustion Systems | U1 | Forced - Immediate | 2016 | Gas | GG | 860 | Co-generator Block | WECC | Summer | 212.325 | 74.5 | 1 | 1 | 5079-Other combustor problems B | U1-Forced - Immediate | 860-Co-generator Block
5079 | Other combustor problems B | Gas Turbine | Fuel; Ignition; and Combustion Systems | U1 | Forced - Immediate | 2016 | Gas | GG | 860 | Co-generator Block | WECC | Off-Peak | 100.575 | 74.5 | 1 | 1 | 5079-Other combustor problems B | U1-Forced - Immediate | 860-Co-generator Block
5079 | Other combustor problems B | Gas Turbine | Fuel; Ignition; and Combustion Systems | U1 | Forced - Immediate | 2016 | Gas | GG | 860 | Co-generator Block | WECC | Off-Peak | 129.1333 | 74.5 | 1 | 1 | 5079-Other combustor problems B | U1-Forced - Immediate | 860-Co-generator Block
5079 | Other combustor problems B | Gas Turbine | Fuel; Ignition; and Combustion Systems | U1 | Forced - Immediate | 2016 | Gas | GG | 860 | Co-generator Block | WECC | Off-Peak | 197.425 | 74.5 | 1 | 1 | 5079-Other combustor problems B | U1-Forced - Immediate | 860-Co-generator Block
5079 | Other combustor problems B | Gas Turbine | Fuel; Ignition; and Combustion Systems | U1 | Forced - Immediate | 2016 | Gas | GG | 860 | Co-generator Block | WECC | Summer | 406.025 | 74.5 | 1 | 1 | 5079-Other combustor problems B | U1-Forced - Immediate | 860-Co-generator Block
5079 | Other combustor problems B | Gas Turbine | Fuel; Ignition; and Combustion Systems | U1 | Forced - Immediate | 2016 | Gas | GG | 860 | Co-generator Block | WECC | Off-Peak | 166.3833 | 74.5 | 2 | 2 | 5079-Other combustor problems B | U1-Forced - Immediate | 860-Co-generator Block
5079 | Other combustor problems B | Gas Turbine | Fuel; Ignition; and Combustion Systems | U1 | Forced - Immediate | 2016 | Gas | GG | 860 | Co-generator Block | WECC | Winter | 173.8333 | 74.5 | 1 | 1 | 5079-Other combustor problems B | U1-Forced - Immediate | 860-Co-generator Block
5079 | Other combustor problems B | Gas Turbine | Fuel; Ignition; and Combustion Systems | U1 | Forced - Immediate | 2016 | Gas | GG | 860 | Co-generator Block | WECC | Off-Peak | 191.2166 | 74.5 | 1 | 1 | 5079-Other combustor problems B | U1-Forced - Immediate | 860-Co-generator Block
5079 | Other combustor problems B | Gas Turbine | Fuel; Ignition; and Combustion Systems | U1 | Forced - Immediate | 2016 | Gas | GG | 860 | Co-generator Block | WECC | Winter | 311.6583 | 74.5 | 1 | 1 | 5079-Other combustor problems B | U1-Forced - Immediate | 860-Co-generator Block
5079 | Other combustor problems B | Gas Turbine | Fuel; Ignition; and Combustion Systems | U1 | Forced - Immediate | 2016 | Gas | GG | 860 | Co-generator Block | WECC | Off-Peak | 161.4166 | 74.5 | 1 | 1 | 5079-Other combustor problems B | U1-Forced - Immediate | 860-Co-generator Block
5079 | Other combustor problems B | Gas Turbine | Fuel; Ignition; and Combustion Systems | U1 | Forced - Immediate | 2016 | Gas | GG | 860 | Co-generator Block | WECC | Off-Peak | 1113.775 | 74.5 | 1 | 1 | 5079-Other combustor problems B | U1-Forced - Immediate | 860-Co-generator Block
5079 | Other combustor problems B | Gas Turbine | Fuel; Ignition; and Combustion Systems | U1 | Forced - Immediate | 2016 | Gas | GG | 861 | CoG GT units | TRE | Off-Peak | 4593.6 | 174 | 1 | 1 | 5079-Other combustor problems B | U1-Forced - Immediate | 861-CoG GT units
5079 | Other combustor problems B | Gas Turbine | Fuel; Ignition; and Combustion Systems | U1 | Forced - Immediate | 2016 | Gas | GG | 861 | CoG GT units | WECC | Off-Peak | 1410 | 75 | 1 | 1 | 5079-Other combustor problems B | U1-Forced - Immediate | 861-CoG GT units
5079 | Other combustor problems B | Gas Turbine | Fuel; Ignition; and Combustion Systems | SF | Startup Failure | 2016 | Gas | GG | 861 | CoG GT units | TRE | Summer | 41.2499 | 99 | 1 | 1 | 5079-Other combustor problems B | SF-Startup Failure | 861-CoG GT units
5079 | Other combustor problems B | Gas Turbine | Fuel; Ignition; and Combustion Systems | D1 | Forced - Immediate | 2016 | Waste Heat | WH | 862 | CoG steam units | TRE | Off-Peak | 3564 | 135 | 1 | 1 | 5079-Other combustor problems B | D1-Forced - Immediate | 862-CoG steam units
5080 | High pressure shaft C | Gas Turbine | Turbine | U1 | Forced - Immediate | 2016 | Gas | GG | 300 | Gas Turbine/Jet Engine (Simple Cycle Operation) | NPCC | Off-Peak | 193.1883 | 57.1 | 1 | 1 | 5080-High pressure shaft C | U1-Forced - Immediate | 300-Gas Turbine/Jet Engine (Simple Cycle Operation)
5080 | High pressure shaft C | Gas Turbine | Turbine | U1 | Forced - Immediate | 2016 | Gas | GG | 300 | Gas Turbine/Jet Engine (Simple Cycle Operation) | WECC | Winter | 780.2666 | 76 | 1 | 1 | 5080-High pressure shaft C | U1-Forced - Immediate | 300-Gas Turbine/Jet Engine (Simple Cycle Operation)
5080 | High pressure shaft C | Gas Turbine | Turbine | U2 | Forced - Delayed | 2016 | Gas | GG | 300 | Gas Turbine/Jet Engine (Simple Cycle Operation) | NPCC | Off-Peak | 27.5983 | 57.1 | 1 | 1 | 5080-High pressure shaft C | U2-Forced - Delayed | 300-Gas Turbine/Jet Engine (Simple Cycle Operation)
5080 | High pressure shaft C | Gas Turbine | Turbine | U1 | Forced - Immediate | 2016 | Gas | GG | 800 | Miscellaneous | TRE | Summer | 143324.5998 | 228 | 1 | 1 | 5080-High pressure shaft C | U1-Forced - Immediate | 800-Miscellaneous
5080 | High pressure shaft C | Gas Turbine | Turbine | U1 | Forced - Immediate | 2016 | Gas | OG | 850 | Combined Cycle Block | RFC | Winter | 9889.425 | 62.1 | 1 | 1 | 5080-High pressure shaft C | U1-Forced - Immediate | 850-Combined Cycle Block
5080 | High pressure shaft C | Gas Turbine | Turbine | U1 | Forced - Immediate | 2016 | Gas | GG | 851 | CC GT units | TRE | Off-Peak | 12576.8 | 158 | 1 | 1 | 5080-High pressure shaft C | U1-Forced - Immediate | 851-CC GT units
5080 | High pressure shaft C | Gas Turbine | Turbine | U1 | Forced - Immediate | 2016 | Gas | GG | 851 | CC GT units | TRE | Off-Peak | 54005.0166 | 167 | 1 | 1 | 5080-High pressure shaft C | U1-Forced - Immediate | 851-CC GT units
5080 | High pressure shaft C | Gas Turbine | Turbine | D1 | Forced - Immediate | 2016 | Waste Heat | WH | 852 | CC steam units | TRE | Off-Peak | 25831.5833 | 107 | 1 | 1 | 5080-High pressure shaft C | D1-Forced - Immediate | 852-CC steam units
5080 | High pressure shaft C | Gas Turbine | Turbine | U1 | Forced - Immediate | 2016 | Waste Heat | WH | 852 | CC steam units | TRE | Off-Peak | 16639.2332 | 203 | 1 | 1 | 5080-High pressure shaft C | U1-Forced - Immediate | 852-CC steam units
5081 | High pressure bearings D | Gas Turbine | Turbine | U1 | Forced - Immediate | 2016 | Gas | GG | 300 | Gas Turbine/Jet Engine (Simple Cycle Operation) | WECC | Off-Peak | 2652.8333 | 55 | 1 | 1 | 5081-High pressure bearings D | U1-Forced - Immediate | 300-Gas Turbine/Jet Engine (Simple Cycle Operation)
5081 | High pressure bearings D | Gas Turbine | Turbine | U1 | Forced - Immediate | 2016 | Gas | GG | 300 | Gas Turbine/Jet Engine (Simple Cycle Operation) | MRO | Summer | 854 | 61 | 1 | 1 | 5081-High pressure bearings D | U1-Forced - Immediate | 300-Gas Turbine/Jet Engine (Simple Cycle Operation)
5081 | High pressure bearings D | Gas Turbine | Turbine | D1 | Forced - Immediate | 2016 | Gas | GG | 300 | Gas Turbine/Jet Engine (Simple Cycle Operation) | RFC | Off-Peak | 672.5 | 25 | 1 | 1 | 5081-High pressure bearings D | D1-Forced - Immediate | 300-Gas Turbine/Jet Engine (Simple Cycle Operation)
5081 | High pressure bearings D | Gas Turbine | Turbine | U1 | Forced - Immediate | 2016 | Gas | GG | 300 | Gas Turbine/Jet Engine (Simple Cycle Operation) | RFC | Off-Peak | 887.5 | 50 | 1 | 1 | 5081-High pressure bearings D | U1-Forced - Immediate | 300-Gas Turbine/Jet Engine (Simple Cycle Operation)
5081 | High pressure bearings D | Gas Turbine | Turbine | D1 | Forced - Immediate | 2016 | Gas | GG | 300 | Gas Turbine/Jet Engine (Simple Cycle Operation) | RFC | Off-Peak | 22243.2 | 24 | 1 | 1 | 5081-High pressure bearings D | D1-Forced - Immediate | 300-Gas Turbine/Jet Engine (Simple Cycle Operation)
5081 | High pressure bearings D | Gas Turbine | Turbine | D1 | Forced - Immediate | 2016 | Gas | GG | 300 | Gas Turbine/Jet Engine (Simple Cycle Operation) | WECC | Summer | 5133 | 29 | 1 | 1 | 5081-High pressure bearings D | D1-Forced - Immediate | 300-Gas Turbine/Jet Engine (Simple Cycle Operation)
5081 | High pressure bearings D | Gas Turbine | Turbine | U1 | Forced - Immediate | 2016 | Gas | GG | 850 | Combined Cycle Block | SERC | Off-Peak | 32914.0998 | 282 | 1 | 1 | 5081-High pressure bearings D | U1-Forced - Immediate | 850-Combined Cycle Block
5081 | High pressure bearings D | Gas Turbine | Turbine | SF | Startup Failure | 2016 | Gas | GG | 850 | Combined Cycle Block | WECC | Off-Peak | 1953.6 | 88 | 1 | 1 | 5081-High pressure bearings D | SF-Startup Failure | 850-Combined Cycle Block
5081 | High pressure bearings D | Gas Turbine | Turbine | U1 | Forced - Immediate | 2016 | Gas | GG | 850 | Combined Cycle Block | WECC | Winter | 637.5 | 510 | 1 | 1 | 5081-High pressure bearings D | U1-Forced - Immediate | 850-Combined Cycle Block
5081 | High pressure bearings D | Gas Turbine | Turbine | U1 | Forced - Immediate | 2016 | Gas | GG | 851 | CC GT units | WECC | Summer | 61.4333 | 38 | 1 | 1 | 5081-High pressure bearings D | U1-Forced - Immediate | 851-CC GT units
5081 | High pressure bearings D | Gas Turbine | Turbine | U1 | Forced - Immediate | 2016 | Gas | GG | 851 | CC GT units | RFC | Off-Peak | 243.6 | 126 | 1 | 1 | 5081-High pressure bearings D | U1-Forced - Immediate | 851-CC GT units
5081 | High pressure bearings D | Gas Turbine | Turbine | D1 | Forced - Immediate | 2016 | Waste Heat | WH | 852 | CC steam units | RFC | Off-Peak | 122.5733 | 63.4 | 1 | 1 | 5081-High pressure bearings D | D1-Forced - Immediate | 852-CC steam units
5081 | High pressure bearings D | Gas Turbine | Turbine | D1 | Forced - Immediate | 2016 | Waste Heat | WH | 852 | CC steam units | WECC | Summer | 16.1667 | 10 | 1 | 1 | 5081-High pressure bearings D | D1-Forced - Immediate | 852-CC steam units
5081 | High pressure bearings D | Gas Turbine | Turbine | D1 | Forced - Immediate | 2016 | Waste Heat | WH | 862 | CoG steam units | TRE | Off-Peak | 3555 | 79 | 1 | 1 | 5081-High pressure bearings D | D1-Forced - Immediate | 862-CoG steam units
5082 | High pressure blades/buckets A | Gas Turbine | Turbine | U1 | Forced - Immediate | 2016 | Oil | DI | 300 | Gas Turbine/Jet Engine (Simple Cycle Operation) | SERC | Off-Peak | 4328.3333 | 53 | 1 | 1 | 5082-High pressure blades/buckets A | U1-Forced - Immediate | 300-Gas Turbine/Jet Engine (Simple Cycle Operation)
5082 | High pressure blades/buckets A | Gas Turbine | Turbine | U1 | Forced - Immediate | 2016 | Gas | GG | 300 | Gas Turbine/Jet Engine (Simple Cycle Operation) | RFC | Off-Peak | 10208 | 176 | 1 | 1 | 5082-High pressure blades/buckets A | U1-Forced - Immediate | 300-Gas Turbine/Jet Engine (Simple Cycle Operation)
5082 | High pressure blades/buckets A | Gas Turbine | Turbine | SF | Startup Failure | 2016 | Gas | GG | 300 | Gas Turbine/Jet Engine (Simple Cycle Operation) | WECC | Summer | 17140.2 | 88.2 | 1 | 1 | 5082-High pressure blades/buckets A | SF-Startup Failure | 300-Gas Turbine/Jet Engine (Simple Cycle Operation)
5082 | High pressure blades/buckets A | Gas Turbine | Turbine | U1 | Forced - Immediate | 2016 | Gas | GG | 300 | Gas Turbine/Jet Engine (Simple Cycle Operation) | RFC | Winter | 676368 | 77 | 1 | 1 | 5082-High pressure blades/buckets A | U1-Forced - Immediate | 300-Gas Turbine/Jet Engine (Simple Cycle Operation)
5082 | High pressure blades/buckets A | Gas Turbine | Turbine | U1 | Forced - Immediate | 2016 | Gas | GG | 850 | Combined Cycle Block | NPCC | Winter | 235397.5764 | 408.7 | 1 | 1 | 5082-High pressure blades/buckets A | U1-Forced - Immediate | 850-Combined Cycle Block
5082 | High pressure blades/buckets A | Gas Turbine | Turbine | U1 | Forced - Immediate | 2016 | Gas | GG | 851 | CC GT units | RFC | Off-Peak | 525.5833 | 185.5 | 1 | 1 | 5082-High pressure blades/buckets A | U1-Forced - Immediate | 851-CC GT units
5082 | High pressure blades/buckets A | Gas Turbine | Turbine | U1 | Forced - Immediate | 2016 | Gas | GG | 851 | CC GT units | RFC | Off-Peak | 43580.1333 | 185.5 | 1 | 1 | 5082-High pressure blades/buckets A | U1-Forced - Immediate | 851-CC GT units
5082 | High pressure blades/buckets A | Gas Turbine | Turbine | U1 | Forced - Immediate | 2016 | Gas | GG | 851 | CC GT units | RFC | Off-Peak | 117.4833 | 185.5 | 1 | 1 | 5082-High pressure blades/buckets A | U1-Forced - Immediate | 851-CC GT units
5082 | High pressure blades/buckets A | Gas Turbine | Turbine | U1 | Forced - Immediate | 2016 | Gas | GG | 851 | CC GT units | TRE | Off-Peak | 43132 | 164 | 1 | 1 | 5082-High pressure blades/buckets A | U1-Forced - Immediate | 851-CC GT units
5082 | High pressure blades/buckets A | Gas Turbine | Turbine | U1 | Forced - Immediate | 2016 | Gas | GG | 851 | CC GT units | RFC | Off-Peak | 290.6165 | 185.5 | 1 | 1 | 5082-High pressure blades/buckets A | U1-Forced - Immediate | 851-CC GT units
5082 | High pressure blades/buckets A | Gas Turbine | Turbine | U1 | Forced - Immediate | 2016 | Gas | GG | 851 | CC GT units | RFC | Off-Peak | 1827.175 | 185.5 | 1 | 1 | 5082-High pressure blades/buckets A | U1-Forced - Immediate | 851-CC GT units
5082 | High pressure blades/buckets A | Gas Turbine | Turbine | U1 | Forced - Immediate | 2016 | Gas | GG | 851 | CC GT units | RFC | Off-Peak | 192927.8999 | 171 | 1 | 1 | 5082-High pressure blades/buckets A | U1-Forced - Immediate | 851-CC GT units
5082 | High pressure blades/buckets A | Gas Turbine | Turbine | U1 | Forced - Immediate | 2016 | Waste Heat | WH | 852 | CC steam units | RFC | Off-Peak | 1857.7083 | 120.5 | 1 | 1 | 5082-High pressure blades/buckets A | U1-Forced - Immediate | 852-CC steam units
5082 | High pressure blades/buckets A | Gas Turbine | Turbine | U1 | Forced - Immediate | 2016 | Waste Heat | WH | 852 | CC steam units | RFC | Off-Peak | 28514.3166 | 120.5 | 1 | 1 | 5082-High pressure blades/buckets A | U1-Forced - Immediate | 852-CC steam units
5082 | High pressure blades/buckets A | Gas Turbine | Turbine | D1 | Forced - Immediate | 2016 | Waste Heat | WH | 852 | CC steam units | TRE | Off-Peak | 24985 | 95 | 1 | 1 | 5082-High pressure blades/buckets A | D1-Forced - Immediate | 852-CC steam units
5082 | High pressure blades/buckets A | Gas Turbine | Turbine | U1 | Forced - Immediate | 2016 | Gas | GG | 861 | CoG GT units | TRE | Off-Peak | 34285.9999 | 186 | 1 | 1 | 5082-High pressure blades/buckets A | U1-Forced - Immediate | 861-CoG GT units
5082 | High pressure blades/buckets A | Gas Turbine | Turbine | D1 | Forced - Immediate | 2016 | Waste Heat | WH | 862 | CoG steam units | TRE | Off-Peak | 2818.2 | 61 | 1 | 1 | 5082-High pressure blades/buckets A | D1-Forced - Immediate | 862-CoG steam units
5083 | High pressure nozzles/vanes A | Gas Turbine | Turbine | U1 | Forced - Immediate | 2016 | Gas | GG | 300 | Gas Turbine/Jet Engine (Simple Cycle Operation) | WECC | Winter | 33374.0715 | 48.51 | 1 | 1 | 5083-High pressure nozzles/vanes A | U1-Forced - Immediate | 300-Gas Turbine/Jet Engine (Simple Cycle Operation)
5083 | High pressure nozzles/vanes A | Gas Turbine | Turbine | U1 | Forced - Immediate | 2016 | Gas | GG | 300 | Gas Turbine/Jet Engine (Simple Cycle Operation) | SERC | Off-Peak | 60.9 | 63 | 1 | 1 | 5083-High pressure nozzles/vanes A | U1-Forced - Immediate | 300-Gas Turbine/Jet Engine (Simple Cycle Operation)
5083 | High pressure nozzles/vanes A | Gas Turbine | Turbine | U1 | Forced - Immediate | 2016 | Gas | GG | 851 | CC GT units | RFC | Off-Peak | 19978.245 | 218.7 | 1 | 1 | 5083-High pressure nozzles/vanes A | U1-Forced - Immediate | 851-CC GT units
5083 | High pressure nozzles/vanes A | Gas Turbine | Turbine | U1 | Forced - Immediate | 2016 | Gas | GG | 851 | CC GT units | WECC | Off-Peak | 8600.7166 | 43 | 1 | 1 | 5083-High pressure nozzles/vanes A | U1-Forced - Immediate | 851-CC GT units
5083 | High pressure nozzles/vanes A | Gas Turbine | Turbine | U1 | Forced - Immediate | 2016 | Gas | GG | 851 | CC GT units | WECC | Summer | 627625.7999 | 162 | 1 | 1 | 5083-High pressure nozzles/vanes A | U1-Forced - Immediate | 851-CC GT units
5083 | High pressure nozzles/vanes A | Gas Turbine | Turbine | U1 | Forced - Immediate | 2016 | Gas | GG | 851 | CC GT units | RFC | Off-Peak | 14853.9 | 221.7 | 1 | 1 | 5083-High pressure nozzles/vanes A | U1-Forced - Immediate | 851-CC GT units
5083 | High pressure nozzles/vanes A | Gas Turbine | Turbine | D1 | Forced - Immediate | 2016 | Waste Heat | WH | 852 | CC steam units | WECC | Off-Peak | 1381.25 | 13 | 1 | 1 | 5083-High pressure nozzles/vanes A | D1-Forced - Immediate | 852-CC steam units
5083 | High pressure nozzles/vanes A | Gas Turbine | Turbine | D1 | Forced - Immediate | 2016 | Gas | GG | 852 | CC steam units | WECC | Summer | 515273.0333 | 133 | 1 | 1 | 5083-High pressure nozzles/vanes A | D1-Forced - Immediate | 852-CC steam units
5083 | High pressure nozzles/vanes A | Gas Turbine | Turbine | U1 | Forced - Immediate | 2016 | Waste Heat | WH | 852 | CC steam units | RFC | Off-Peak | 15466.88 | 219.7 | 1 | 1 | 5083-High pressure nozzles/vanes A | U1-Forced - Immediate | 852-CC steam units
5083 | High pressure nozzles/vanes A | Gas Turbine | Turbine | D1 | Forced - Immediate | 2016 | Waste Heat | WH | 852 | CC steam units | WECC | Off-Peak | 1041.3 | 13 | 1 | 1 | 5083-High pressure nozzles/vanes A | D1-Forced - Immediate | 852-CC steam units
5083 | High pressure nozzles/vanes A | Gas Turbine | Turbine | D1 | Forced - Immediate | 2016 | Waste Heat | WH | 852 | CC steam units | WECC | Off-Peak | 745.9833 | 13 | 1 | 1 | 5083-High pressure nozzles/vanes A | D1-Forced - Immediate | 852-CC steam units
5083 | High pressure nozzles/vanes A | Gas Turbine | Turbine | U1 | Forced - Immediate | 2016 | Gas | GG | 861 | CoG GT units | WECC | Winter | 1698.3333 | 50 | 1 | 1 | 5083-High pressure nozzles/vanes A | U1-Forced - Immediate | 861-CoG GT units
5083 | High pressure nozzles/vanes A | Gas Turbine | Turbine | U1 | Forced - Immediate | 2016 | Gas | GG | 861 | CoG GT units | WECC | Winter | 17140.8333 | 50 | 1 | 1 | 5083-High pressure nozzles/vanes A | U1-Forced - Immediate | 861-CoG GT units
5083 | High pressure nozzles/vanes A | Gas Turbine | Turbine | U1 | Forced - Immediate | 2016 | Gas | GG | 861 | CoG GT units | TRE | Off-Peak | 63.3333 | 100 | 1 | 1 | 5083-High pressure nozzles/vanes A | U1-Forced - Immediate | 861-CoG GT units
5083 | High pressure nozzles/vanes A | Gas Turbine | Turbine | U1 | Forced - Immediate | 2016 | Gas | GG | 861 | CoG GT units | WECC | Winter | 5475 | 50 | 1 | 1 | 5083-High pressure nozzles/vanes A | U1-Forced - Immediate | 861-CoG GT units
5083 | High pressure nozzles/vanes A | Gas Turbine | Turbine | D1 | Forced - Immediate | 2016 | Waste Heat | WH | 862 | CoG steam units | TRE | Off-Peak | 9.5 | 15 | 1 | 1 | 5083-High pressure nozzles/vanes A | D1-Forced - Immediate | 862-CoG steam units
5084 | High pressure casing/expansion joints | Gas Turbine | Turbine | U1 | Forced - Immediate | 2016 | Gas | GG | 300 | Gas Turbine/Jet Engine (Simple Cycle Operation) | SERC | Off-Peak | 9411.1783 | 139.15 | 1 | 1 | 5084-High pressure casing/expansion joints | U1-Forced - Immediate | 300-Gas Turbine/Jet Engine (Simple Cycle Operation)
5084 | High pressure casing/expansion joints | Gas Turbine | Turbine | U1 | Forced - Immediate | 2016 | Gas | GG | 300 | Gas Turbine/Jet Engine (Simple Cycle Operation) | SERC | Off-Peak | 9012.2816 | 139.15 | 1 | 1 | 5084-High pressure casing/expansion joints | U1-Forced - Immediate | 300-Gas Turbine/Jet Engine (Simple Cycle Operation)
5084 | High pressure casing/expansion joints | Gas Turbine | Turbine | SF | Startup Failure | 2016 | Gas | GG | 850 | Combined Cycle Block | WECC | Summer | 403.3333 | 88 | 1 | 1 | 5084-High pressure casing/expansion joints | SF-Startup Failure | 850-Combined Cycle Block
5086 | High pressure shaft seals A | Gas Turbine | Turbine | U1 | Forced - Immediate | 2016 | Gas | GG | 300 | Gas Turbine/Jet Engine (Simple Cycle Operation) | WECC | Off-Peak | 1093.0833 | 65 | 1 | 1 | 5086-High pressure shaft seals A | U1-Forced - Immediate | 300-Gas Turbine/Jet Engine (Simple Cycle Operation)
5087 | Thrust Bearing | Gas Turbine | Turbine | D1 | Forced - Immediate | 2016 | Gas | GG | 850 | Combined Cycle Block | SERC | Winter | 547.413 | 513.2 | 1 | 1 | 5087-Thrust Bearing | D1-Forced - Immediate | 850-Combined Cycle Block
5088 | Gas turbine cooling steam | Gas Turbine | Turbine | U1 | Forced - Immediate | 2016 | Gas | GG | 300 | Gas Turbine/Jet Engine (Simple Cycle Operation) | RFC | Winter | 28.5 | 190 | 1 | 1 | 5088-Gas turbine cooling steam | U1-Forced - Immediate | 300-Gas Turbine/Jet Engine (Simple Cycle Operation)
5088 | Gas turbine cooling steam | Gas Turbine | Turbine | U1 | Forced - Immediate | 2016 | Gas | GG | 300 | Gas Turbine/Jet Engine (Simple Cycle Operation) | RFC | Summer | 114 | 57 | 1 | 1 | 5088-Gas turbine cooling steam | U1-Forced - Immediate | 300-Gas Turbine/Jet Engine (Simple Cycle Operation)
5088 | Gas turbine cooling steam | Gas Turbine | Turbine | U1 | Forced - Immediate | 2016 | Gas | GG | 300 | Gas Turbine/Jet Engine (Simple Cycle Operation) | MRO | Summer | 287 | 82 | 1 | 1 | 5088-Gas turbine cooling steam | U1-Forced - Immediate | 300-Gas Turbine/Jet Engine (Simple Cycle Operation)
5088 | Gas turbine cooling steam | Gas Turbine | Turbine | D1 | Forced - Immediate | 2016 | Gas | GG | 850 | Combined Cycle Block | SERC | Off-Peak | 149.1666 | 179 | 1 | 1 | 5088-Gas turbine cooling steam | D1-Forced - Immediate | 850-Combined Cycle Block
5088 | Gas turbine cooling steam | Gas Turbine | Turbine | D1 | Forced - Immediate | 2016 | Gas | GG | 850 | Combined Cycle Block | SERC | Off-Peak | 1168.8499 | 361.5 | 1 | 1 | 5088-Gas turbine cooling steam | D1-Forced - Immediate | 850-Combined Cycle Block
5088 | Gas turbine cooling steam | Gas Turbine | Turbine | D1 | Forced - Immediate | 2016 | Gas | GG | 850 | Combined Cycle Block | SERC | Off-Peak | 162.675 | 361.5 | 1 | 1 | 5088-Gas turbine cooling steam | D1-Forced - Immediate | 850-Combined Cycle Block
5088 | Gas turbine cooling steam | Gas Turbine | Turbine | D1 | Forced - Immediate | 2016 | Gas | GG | 850 | Combined Cycle Block | SERC | Off-Peak | 1126.6748 | 361.5 | 1 | 1 | 5088-Gas turbine cooling steam | D1-Forced - Immediate | 850-Combined Cycle Block
5088 | Gas turbine cooling steam | Gas Turbine | Turbine | D1 | Forced - Immediate | 2016 | Gas | GG | 850 | Combined Cycle Block | SERC | Winter | 55.1833 | 77 | 1 | 1 | 5088-Gas turbine cooling steam | D1-Forced - Immediate | 850-Combined Cycle Block
5088 | Gas turbine cooling steam | Gas Turbine | Turbine | D1 | Forced - Immediate | 2016 | Gas | GG | 850 | Combined Cycle Block | SERC | Off-Peak | 67.2 | 84 | 1 | 1 | 5088-Gas turbine cooling steam | D1-Forced - Immediate | 850-Combined Cycle Block
5088 | Gas turbine cooling steam | Gas Turbine | Turbine | D1 | Forced - Immediate | 2016 | Gas | GG | 850 | Combined Cycle Block | SERC | Off-Peak | 1672.6329 | 722 | 1 | 1 | 5088-Gas turbine cooling steam | D1-Forced - Immediate | 850-Combined Cycle Block
5088 | Gas turbine cooling steam | Gas Turbine | Turbine | D1 | Forced - Immediate | 2016 | Gas | GG | 850 | Combined Cycle Block | SERC | Winter | 22.8 | 72 | 1 | 1 | 5088-Gas turbine cooling steam | D1-Forced - Immediate | 850-Combined Cycle Block
5088 | Gas turbine cooling steam | Gas Turbine | Turbine | D1 | Forced - Immediate | 2016 | Gas | GG | 850 | Combined Cycle Block | SERC | Off-Peak | 2250.2329 | 722 | 1 | 1 | 5088-Gas turbine cooling steam | D1-Forced - Immediate | 850-Combined Cycle Block
5088 | Gas turbine cooling steam | Gas Turbine | Turbine | D1 | Forced - Immediate | 2016 | Gas | GG | 850 | Combined Cycle Block | SERC | Summer | 1669.35 | 359 | 1 | 1 | 5088-Gas turbine cooling steam | D1-Forced - Immediate | 850-Combined Cycle Block
5088 | Gas turbine cooling steam | Gas Turbine | Turbine | D1 | Forced - Immediate | 2016 | Gas | GG | 850 | Combined Cycle Block | SERC | Summer | 4995 | 300 | 1 | 1 | 5088-Gas turbine cooling steam | D1-Forced - Immediate | 850-Combined Cycle Block
5088 | Gas turbine cooling steam | Gas Turbine | Turbine | D1 | Forced - Immediate | 2016 | Gas | GG | 850 | Combined Cycle Block | SERC | Winter | 88.4 | 68 | 1 | 1 | 5088-Gas turbine cooling steam | D1-Forced - Immediate | 850-Combined Cycle Block
5088 | Gas turbine cooling steam | Gas Turbine | Turbine | D1 | Forced - Immediate | 2016 | Gas | GG | 850 | Combined Cycle Block | SERC | Off-Peak | 2646 | 108 | 1 | 1 | 5088-Gas turbine cooling steam | D1-Forced - Immediate | 850-Combined Cycle Block
5088 | Gas turbine cooling steam | Gas Turbine | Turbine | U1 | Forced - Immediate | 2016 | Gas | GG | 851 | CC GT units | TRE | Off-Peak | 2038.6999 | 222 | 1 | 1 | 5088-Gas turbine cooling steam | U1-Forced - Immediate | 851-CC GT units
5088 | Gas turbine cooling steam | Gas Turbine | Turbine | U1 | Forced - Immediate | 2016 | Gas | GG | 851 | CC GT units | WECC | Summer | 1203.5 | 166 | 1 | 1 | 5088-Gas turbine cooling steam | U1-Forced - Immediate | 851-CC GT units
5088 | Gas turbine cooling steam | Gas Turbine | Turbine | U1 | Forced - Immediate | 2016 | Gas | GG | 851 | CC GT units | TRE | Summer | 27713.5 | 215 | 1 | 1 | 5088-Gas turbine cooling steam | U1-Forced - Immediate | 851-CC GT units
5088 | Gas turbine cooling steam | Gas Turbine | Turbine | SF | Startup Failure | 2016 | Gas | GG | 851 | CC GT units | WECC | Winter | 706.9833 | 169 | 1 | 1 | 5088-Gas turbine cooling steam | SF-Startup Failure | 851-CC GT units
5088 | Gas turbine cooling steam | Gas Turbine | Turbine | D1 | Forced - Immediate | 2016 | Waste Heat | WH | 852 | CC steam units | TRE | Off-Peak | 932.1083 | 101.5 | 1 | 1 | 5088-Gas turbine cooling steam | D1-Forced - Immediate | 852-CC steam units
5088 | Gas turbine cooling steam | Gas Turbine | Turbine | D1 | Forced - Immediate | 2016 | Waste Heat | WH | 852 | CC steam units | TRE | Summer | 12181.05 | 94.5 | 1 | 1 | 5088-Gas turbine cooling steam | D1-Forced - Immediate | 852-CC steam units
5088 | Gas turbine cooling steam | Gas Turbine | Turbine | U1 | Forced - Immediate | 2016 | Gas | GG | 861 | CoG GT units | TRE | Winter | 100.2666 | 188 | 1 | 1 | 5088-Gas turbine cooling steam | U1-Forced - Immediate | 861-CoG GT units
5089 | Other high pressure problems B | Gas Turbine | Turbine | U1 | Forced - Immediate | 2016 | Gas | GG | 300 | Gas Turbine/Jet Engine (Simple Cycle Operation) | NPCC | Off-Peak | 93.6 | 54 | 1 | 1 | 5089-Other high pressure problems B | U1-Forced - Immediate | 300-Gas Turbine/Jet Engine (Simple Cycle Operation)
5089 | Other high pressure problems B | Gas Turbine | Turbine | U1 | Forced - Immediate | 2016 | Gas | GG | 300 | Gas Turbine/Jet Engine (Simple Cycle Operation) | NPCC | Off-Peak | 322.2 | 54 | 1 | 1 | 5089-Other high pressure problems B | U1-Forced - Immediate | 300-Gas Turbine/Jet Engine (Simple Cycle Operation)
5089 | Other high pressure problems B | Gas Turbine | Turbine | U1 | Forced - Immediate | 2016 | Gas | GG | 300 | Gas Turbine/Jet Engine (Simple Cycle Operation) | SERC | Summer | 199.5332 | 146 | 1 | 1 | 5089-Other high pressure problems B | U1-Forced - Immediate | 300-Gas Turbine/Jet Engine (Simple Cycle Operation)
5089 | Other high pressure problems B | Gas Turbine | Turbine | U1 | Forced - Immediate | 2016 | Gas | GG | 300 | Gas Turbine/Jet Engine (Simple Cycle Operation) | NPCC | Summer | 179.8333 | 41.5 | 1 | 1 | 5089-Other high pressure problems B | U1-Forced - Immediate | 300-Gas Turbine/Jet Engine (Simple Cycle Operation)
5089 | Other high pressure problems B | Gas Turbine | Turbine | U1 | Forced - Immediate | 2016 | Gas | GG | 300 | Gas Turbine/Jet Engine (Simple Cycle Operation) | RFC | Summer | 119.5833 | 205 | 1 | 1 | 5089-Other high pressure problems B | U1-Forced - Immediate | 300-Gas Turbine/Jet Engine (Simple Cycle Operation)
5089 | Other high pressure problems B | Gas Turbine | Turbine | D1 | Forced - Immediate | 2016 | Gas | GG | 851 | CC GT units | WECC | Summer | 86.814 | 7.56 | 2 | 2 | 5089-Other high pressure problems B | D1-Forced - Immediate | 851-CC GT units
5089 | Other high pressure problems B | Gas Turbine | Turbine | U1 | Forced - Immediate | 2016 | Gas | GG | 851 | CC GT units | WECC | Summer | 307.86 | 146.6 | 1 | 1 | 5089-Other high pressure problems B | U1-Forced - Immediate | 851-CC GT units
5089 | Other high pressure problems B | Gas Turbine | Turbine | U1 | Forced - Immediate | 2016 | Gas | GG | 851 | CC GT units | WECC | Off-Peak | 436.3333 | 35 | 1 | 1 | 5089-Other high pressure problems B | U1-Forced - Immediate | 851-CC GT units
5091 | Low pressure bearings A | Gas Turbine | Turbine | U1 | Forced - Immediate | 2016 | Gas | GG | 300 | Gas Turbine/Jet Engine (Simple Cycle Operation) | SERC | Summer | 24170.9832 | 173 | 1 | 1 | 5091-Low pressure bearings A | U1-Forced - Immediate | 300-Gas Turbine/Jet Engine (Simple Cycle Operation)
5091 | Low pressure bearings A | Gas Turbine | Turbine | U1 | Forced - Immediate | 2016 | Gas | GG | 300 | Gas Turbine/Jet Engine (Simple Cycle Operation) | WECC | Off-Peak | 1717.8333 | 55 | 1 | 1 | 5091-Low pressure bearings A | U1-Forced - Immediate | 300-Gas Turbine/Jet Engine (Simple Cycle Operation)
5091 | Low pressure bearings A | Gas Turbine | Turbine | SF | Startup Failure | 2016 | Gas | GG | 850 | Combined Cycle Block | NPCC | Summer | 186.1786 | 253.88 | 1 | 1 | 5091-Low pressure bearings A | SF-Startup Failure | 850-Combined Cycle Block
5091 | Low pressure bearings A | Gas Turbine | Turbine | D1 | Forced - Immediate | 2016 | Gas | GG | 850 | Combined Cycle Block | SERC | Winter | 607.3665 | 274 | 1 | 1 | 5091-Low pressure bearings A | D1-Forced - Immediate | 850-Combined Cycle Block
5091 | Low pressure bearings A | Gas Turbine | Turbine | U1 | Forced - Immediate | 2016 | Gas | GG | 850 | Combined Cycle Block | TRE | Winter | 6033.41 | 220.6 | 1 | 1 | 5091-Low pressure bearings A | U1-Forced - Immediate | 850-Combined Cycle Block
5091 | Low pressure bearings A | Gas Turbine | Turbine | U1 | Forced - Immediate | 2016 | Gas | GG | 851 | CC GT units | RFC | Off-Peak | 21274.6166 | 127 | 1 | 1 | 5091-Low pressure bearings A | U1-Forced - Immediate | 851-CC GT units
5091 | Low pressure bearings A | Gas Turbine | Turbine | D1 | Forced - Immediate | 2016 | Waste Heat | WH | 852 | CC steam units | RFC | Off-Peak | 10888.5833 | 65 | 1 | 1 | 5091-Low pressure bearings A | D1-Forced - Immediate | 852-CC steam units
5092 | Low pressure blades/buckets D | Gas Turbine | Turbine | D1 | Forced - Immediate | 2016 | Gas | GG | 300 | Gas Turbine/Jet Engine (Simple Cycle Operation) | SERC | Winter | 6696 | 9 | 1 | 1 | 5092-Low pressure blades/buckets D | D1-Forced - Immediate | 300-Gas Turbine/Jet Engine (Simple Cycle Operation)
5092 | Low pressure blades/buckets D | Gas Turbine | Turbine | U1 | Forced - Immediate | 2016 | Gas | GG | 300 | Gas Turbine/Jet Engine (Simple Cycle Operation) | WECC | Off-Peak | 128137.5 | 54 | 1 | 1 | 5092-Low pressure blades/buckets D | U1-Forced - Immediate | 300-Gas Turbine/Jet Engine (Simple Cycle Operation)
5092 | Low pressure blades/buckets D | Gas Turbine | Turbine | U1 | Forced - Immediate | 2016 | Gas | GG | 300 | Gas Turbine/Jet Engine (Simple Cycle Operation) | WECC | Summer | 882 | 54 | 1 | 1 | 5092-Low pressure blades/buckets D | U1-Forced - Immediate | 300-Gas Turbine/Jet Engine (Simple Cycle Operation)
5092 | Low pressure blades/buckets D | Gas Turbine | Turbine | U1 | Forced - Immediate | 2016 | Gas | GG | 300 | Gas Turbine/Jet Engine (Simple Cycle Operation) | WECC | Summer | 54.9 | 54 | 1 | 1 | 5092-Low pressure blades/buckets D | U1-Forced - Immediate | 300-Gas Turbine/Jet Engine (Simple Cycle Operation)
5092 | Low pressure blades/buckets D | Gas Turbine | Turbine | SF | Startup Failure | 2016 | Gas | GG | 851 | CC GT units | SERC | Summer | 538.8666 | 236 | 1 | 1 | 5092-Low pressure blades/buckets D | SF-Startup Failure | 851-CC GT units
5092 | Low pressure blades/buckets D | Gas Turbine | Turbine | U1 | Forced - Immediate | 2016 | Gas | GG | 851 | CC GT units | WECC | Off-Peak | 63777.7875 | 137.25 | 1 | 1 | 5092-Low pressure blades/buckets D | U1-Forced - Immediate | 851-CC GT units
5092 | Low pressure blades/buckets D | Gas Turbine | Turbine | U1 | Forced - Immediate | 2016 | Gas | GG | 851 | CC GT units | TRE | Summer | 93845.2665 | 217 | 1 | 1 | 5092-Low pressure blades/buckets D | U1-Forced - Immediate | 851-CC GT units
5092 | Low pressure blades/buckets D | Gas Turbine | Turbine | D1 | Forced - Immediate | 2016 | Waste Heat | WH | 852 | CC steam units | WECC | Off-Peak | 3745.8999 | 141 | 1 | 1 | 5092-Low pressure blades/buckets D | D1-Forced - Immediate | 852-CC steam units
5092 | Low pressure blades/buckets D | Gas Turbine | Turbine | D1 | Forced - Immediate | 2016 | Waste Heat | WH | 852 | CC steam units | TRE | Summer | 42165.4999 | 97.5 | 1 | 1 | 5092-Low pressure blades/buckets D | D1-Forced - Immediate | 852-CC steam units
5092 | Low pressure blades/buckets D | Gas Turbine | Turbine | D1 | Forced - Immediate | 2016 | Waste Heat | WH | 852 | CC steam units | WECC | Off-Peak | 33156.15 | 141 | 1 | 1 | 5092-Low pressure blades/buckets D | D1-Forced - Immediate | 852-CC steam units
5092 | Low pressure blades/buckets D | Gas Turbine | Turbine | U1 | Forced - Immediate | 2016 | Waste Heat | WH | 852 | CC steam units | WECC | Off-Peak | 57236.5998 | 282 | 1 | 1 | 5092-Low pressure blades/buckets D | U1-Forced - Immediate | 852-CC steam units
5092 | Low pressure blades/buckets D | Gas Turbine | Turbine | U1 | Forced - Immediate | 2016 | Gas | GG | 860 | Co-generator Block | SERC | Off-Peak | 235786.35 | 219 | 1 | 1 | 5092-Low pressure blades/buckets D | U1-Forced - Immediate | 860-Co-generator Block
5093 | Low pressure nozzles/vanes B | Gas Turbine | Turbine | D1 | Forced - Immediate | 2016 | Gas | GG | 300 | Gas Turbine/Jet Engine (Simple Cycle Operation) | MRO | Off-Peak | 3648 | 24 | 1 | 1 | 5093-Low pressure nozzles/vanes B | D1-Forced - Immediate | 300-Gas Turbine/Jet Engine (Simple Cycle Operation)
5093 | Low pressure nozzles/vanes B | Gas Turbine | Turbine | U1 | Forced - Immediate | 2016 | Gas | GG | 300 | Gas Turbine/Jet Engine (Simple Cycle Operation) | RFC | Summer | 30.4 | 152 | 1 | 1 | 5093-Low pressure nozzles/vanes B | U1-Forced - Immediate | 300-Gas Turbine/Jet Engine (Simple Cycle Operation)
5093 | Low pressure nozzles/vanes B | Gas Turbine | Turbine | U1 | Forced - Immediate | 2016 | Gas | GG | 300 | Gas Turbine/Jet Engine (Simple Cycle Operation) | RFC | Off-Peak | 390.1332 | 152 | 1 | 1 | 5093-Low pressure nozzles/vanes B | U1-Forced - Immediate | 300-Gas Turbine/Jet Engine (Simple Cycle Operation)
5093 | Low pressure nozzles/vanes B | Gas Turbine | Turbine | U1 | Forced - Immediate | 2016 | Gas | GG | 300 | Gas Turbine/Jet Engine (Simple Cycle Operation) | RFC | Summer | 141.8666 | 152 | 1 | 1 | 5093-Low pressure nozzles/vanes B | U1-Forced - Immediate | 300-Gas Turbine/Jet Engine (Simple Cycle Operation)
5093 | Low pressure nozzles/vanes B | Gas Turbine | Turbine | U1 | Forced - Immediate | 2016 | Gas | GG | 300 | Gas Turbine/Jet Engine (Simple Cycle Operation) | RFC | Summer | 306.5332 | 152 | 1 | 1 | 5093-Low pressure nozzles/vanes B | U1-Forced - Immediate | 300-Gas Turbine/Jet Engine (Simple Cycle Operation)
5093 | Low pressure nozzles/vanes B | Gas Turbine | Turbine | U1 | Forced - Immediate | 2016 | Gas | GG | 300 | Gas Turbine/Jet Engine (Simple Cycle Operation) | RFC | Summer | 25.3332 | 152 | 1 | 1 | 5093-Low pressure nozzles/vanes B | U1-Forced - Immediate | 300-Gas Turbine/Jet Engine (Simple Cycle Operation)
5093 | Low pressure nozzles/vanes B | Gas Turbine | Turbine | U1 | Forced - Immediate | 2016 | Gas | GG | 300 | Gas Turbine/Jet Engine (Simple Cycle Operation) | RFC | Summer | 248.2666 | 152 | 1 | 1 | 5093-Low pressure nozzles/vanes B | U1-Forced - Immediate | 300-Gas Turbine/Jet Engine (Simple Cycle Operation)
5094 | Low pressure casing/expansion joints A | Gas Turbine | Turbine | U1 | Forced - Immediate | 2016 | Gas | GG | 300 | Gas Turbine/Jet Engine (Simple Cycle Operation) | RFC | Summer | 5735.8 | 42 | 1 | 1 | 5094-Low pressure casing/expansion joints A | U1-Forced - Immediate | 300-Gas Turbine/Jet Engine (Simple Cycle Operation)
5094 | Low pressure casing/expansion joints A | Gas Turbine | Turbine | U1 | Forced - Immediate | 2016 | Gas | GG | 851 | CC GT units | WECC | Winter | 266.9332 | 176 | 1 | 1 | 5094-Low pressure casing/expansion joints A | U1-Forced - Immediate | 851-CC GT units
5094 | Low pressure casing/expansion joints A | Gas Turbine | Turbine | U1 | Forced - Immediate | 2016 | Gas | GG | 851 | CC GT units | WECC | Off-Peak | 352 | 176 | 1 | 1 | 5094-Low pressure casing/expansion joints A | U1-Forced - Immediate | 851-CC GT units
5094 | Low pressure casing/expansion joints A | Gas Turbine | Turbine | U1 | Forced - Immediate | 2016 | Gas | GG | 851 | CC GT units | WECC | Winter | 360.8 | 176 | 1 | 1 | 5094-Low pressure casing/expansion joints A | U1-Forced - Immediate | 851-CC GT units
5094 | Low pressure casing/expansion joints A | Gas Turbine | Turbine | U1 | Forced - Immediate | 2016 | Gas | GG | 851 | CC GT units | WECC | Off-Peak | 454.6666 | 176 | 1 | 1 | 5094-Low pressure casing/expansion joints A | U1-Forced - Immediate | 851-CC GT units
5094 | Low pressure casing/expansion joints A | Gas Turbine | Turbine | U1 | Forced - Immediate | 2016 | Gas | GG | 851 | CC GT units | WECC | Off-Peak | 434.1332 | 176 | 1 | 1 | 5094-Low pressure casing/expansion joints A | U1-Forced - Immediate | 851-CC GT units
5094 | Low pressure casing/expansion joints A | Gas Turbine | Turbine | D1 | Forced - Immediate | 2016 | Waste Heat | WH | 852 | CC steam units | WECC | Winter | 945.3 | 138 | 1 | 1 | 5094-Low pressure casing/expansion joints A | D1-Forced - Immediate | 852-CC steam units
5094 | Low pressure casing/expansion joints A | Gas Turbine | Turbine | D1 | Forced - Immediate | 2016 | Waste Heat | WH | 852 | CC steam units | WECC | Off-Peak | 276 | 138 | 1 | 1 | 5094-Low pressure casing/expansion joints A | D1-Forced - Immediate | 852-CC steam units
5094 | Low pressure casing/expansion joints A | Gas Turbine | Turbine | D1 | Forced - Immediate | 2016 | Waste Heat | WH | 852 | CC steam units | WECC | Off-Peak | 375.4666 | 128 | 1 | 1 | 5094-Low pressure casing/expansion joints A | D1-Forced - Immediate | 852-CC steam units
5094 | Low pressure casing/expansion joints A | Gas Turbine | Turbine | D1 | Forced - Immediate | 2016 | Waste Heat | WH | 852 | CC steam units | WECC | Winter | 118.2999 | 78 | 1 | 1 | 5094-Low pressure casing/expansion joints A | D1-Forced - Immediate | 852-CC steam units
5095 | Interstage gas passages ? LP | Gas Turbine | Turbine | U1 | Forced - Immediate | 2016 | Gas | GG | 300 | Gas Turbine/Jet Engine (Simple Cycle Operation) | RFC | Summer | 24 | 45 | 1 | 1 | 5095-Interstage gas passages ? LP | U1-Forced - Immediate | 300-Gas Turbine/Jet Engine (Simple Cycle Operation)
5095 | Interstage gas passages ? LP | Gas Turbine | Turbine | SF | Startup Failure | 2016 | Gas | GG | 300 | Gas Turbine/Jet Engine (Simple Cycle Operation) | SERC | Winter | 392.35 | 133 | 1 | 1 | 5095-Interstage gas passages ? LP | SF-Startup Failure | 300-Gas Turbine/Jet Engine (Simple Cycle Operation)
5095 | Interstage gas passages ? LP | Gas Turbine | Turbine | U2 | Forced - Delayed | 2016 | Gas | GG | 851 | CC GT units | SERC | Off-Peak | 181.1333 | 247 | 1 | 1 | 5095-Interstage gas passages ? LP | U2-Forced - Delayed | 851-CC GT units
5096 | Low pressure shaft seals | Gas Turbine | Turbine | U1 | Forced - Immediate | 2016 | Gas | GG | 300 | Gas Turbine/Jet Engine (Simple Cycle Operation) | WECC | Off-Peak | 117.3333 | 55 | 1 | 1 | 5096-Low pressure shaft seals | U1-Forced - Immediate | 300-Gas Turbine/Jet Engine (Simple Cycle Operation)
5097 | Other low pressure problems B | Gas Turbine | Turbine | SF | Startup Failure | 2016 | Gas | GG | 300 | Gas Turbine/Jet Engine (Simple Cycle Operation) | SERC | Off-Peak | 39.1 | 51 | 1 | 1 | 5097-Other low pressure problems B | SF-Startup Failure | 300-Gas Turbine/Jet Engine (Simple Cycle Operation)
5097 | Other low pressure problems B | Gas Turbine | Turbine | SF | Startup Failure | 2016 | Gas | GG | 300 | Gas Turbine/Jet Engine (Simple Cycle Operation) | SERC | Off-Peak | 17.3333 | 52 | 1 | 1 | 5097-Other low pressure problems B | SF-Startup Failure | 300-Gas Turbine/Jet Engine (Simple Cycle Operation)
5097 | Other low pressure problems B | Gas Turbine | Turbine | SF | Startup Failure | 2016 | Gas | GG | 300 | Gas Turbine/Jet Engine (Simple Cycle Operation) | WECC | Summer | 13.3333 | 40 | 1 | 1 | 5097-Other low pressure problems B | SF-Startup Failure | 300-Gas Turbine/Jet Engine (Simple Cycle Operation)
5097 | Other low pressure problems B | Gas Turbine | Turbine | SF | Startup Failure | 2016 | Gas | GG | 300 | Gas Turbine/Jet Engine (Simple Cycle Operation) | NPCC | Winter | 10.6166 | 49 | 1 | 1 | 5097-Other low pressure problems B | SF-Startup Failure | 300-Gas Turbine/Jet Engine (Simple Cycle Operation)
5097 | Other low pressure problems B | Gas Turbine | Turbine | SF | Startup Failure | 2016 | Gas | GG | 300 | Gas Turbine/Jet Engine (Simple Cycle Operation) | WECC | Summer | 78.6666 | 40 | 1 | 1 | 5097-Other low pressure problems B | SF-Startup Failure | 300-Gas Turbine/Jet Engine (Simple Cycle Operation)
5097 | Other low pressure problems B | Gas Turbine | Turbine | U1 | Forced - Immediate | 2016 | Gas | GG | 851 | CC GT units | MRO | Off-Peak | 68.82 | 33.3 | 1 | 1 | 5097-Other low pressure problems B | U1-Forced - Immediate | 851-CC GT units
5097 | Other low pressure problems B | Gas Turbine | Turbine | U1 | Forced - Immediate | 2016 | Gas | GG | 851 | CC GT units | SERC | Summer | 9700.9332 | 248 | 1 | 1 | 5097-Other low pressure problems B | U1-Forced - Immediate | 851-CC GT units
5097 | Other low pressure problems B | Gas Turbine | Turbine | U1 | Forced - Immediate | 2016 | Gas | GG | 851 | CC GT units | WECC | Winter | 88.0333 | 139 | 1 | 1 | 5097-Other low pressure problems B | U1-Forced - Immediate | 851-CC GT units
5097 | Other low pressure problems B | Gas Turbine | Turbine | U1 | Forced - Immediate | 2016 | Gas | GG | 851 | CC GT units | WECC | Winter | 50.9666 | 139 | 1 | 1 | 5097-Other low pressure problems B | U1-Forced - Immediate | 851-CC GT units
5097 | Other low pressure problems B | Gas Turbine | Turbine | U1 | Forced - Immediate | 2016 | Gas | GG | 851 | CC GT units | WECC | Winter | 195.0583 | 44.5 | 1 | 1 | 5097-Other low pressure problems B | U1-Forced - Immediate | 851-CC GT units
5097 | Other low pressure problems B | Gas Turbine | Turbine | U1 | Forced - Immediate | 2016 | Gas | GG | 851 | CC GT units | WECC | Winter | 120.4666 | 139 | 1 | 1 | 5097-Other low pressure problems B | U1-Forced - Immediate | 851-CC GT units
5097 | Other low pressure problems B | Gas Turbine | Turbine | D1 | Forced - Immediate | 2016 | Waste Heat | WH | 852 | CC steam units | WECC | Winter | 64.9999 | 75 | 1 | 1 | 5097-Other low pressure problems B | D1-Forced - Immediate | 852-CC steam units
5097 | Other low pressure problems B | Gas Turbine | Turbine | D1 | Forced - Immediate | 2016 | Waste Heat | WH | 852 | CC steam units | WECC | Winter | 27.4999 | 75 | 1 | 1 | 5097-Other low pressure problems B | D1-Forced - Immediate | 852-CC steam units
5097 | Other low pressure problems B | Gas Turbine | Turbine | D1 | Forced - Immediate | 2016 | Waste Heat | WH | 852 | CC steam units | WECC | Winter | 56.9833 | 13 | 1 | 1 | 5097-Other low pressure problems B | D1-Forced - Immediate | 852-CC steam units
5097 | Other low pressure problems B | Gas Turbine | Turbine | D1 | Forced - Immediate | 2016 | Waste Heat | WH | 852 | CC steam units | WECC | Winter | 47.5 | 75 | 1 | 1 | 5097-Other low pressure problems B | D1-Forced - Immediate | 852-CC steam units
5097 | Other low pressure problems B | Gas Turbine | Turbine | U1 | Forced - Immediate | 2016 | Waste Heat | WH | 852 | CC steam units | SERC | Summer | 4772.2333 | 122 | 1 | 1 | 5097-Other low pressure problems B | U1-Forced - Immediate | 852-CC steam units
5098 | Expansion joints A | Gas Turbine | Turbine | U1 | Forced - Immediate | 2016 | Gas | GG | 300 | Gas Turbine/Jet Engine (Simple Cycle Operation) | MRO | Off-Peak | 2352 | 45 | 1 | 1 | 5098-Expansion joints A | U1-Forced - Immediate | 300-Gas Turbine/Jet Engine (Simple Cycle Operation)
5100 | Chamber A | Gas Turbine | Exhaust Systems | U1 | Forced - Immediate | 2016 | Gas | GG | 300 | Gas Turbine/Jet Engine (Simple Cycle Operation) | RFC | Summer | 5060 | 115 | 1 | 1 | 5100-Chamber A | U1-Forced - Immediate | 300-Gas Turbine/Jet Engine (Simple Cycle Operation)
5100 | Chamber A | Gas Turbine | Exhaust Systems | U1 | Forced - Immediate | 2016 | Gas | GG | 300 | Gas Turbine/Jet Engine (Simple Cycle Operation) | SERC | Winter | 113.3666 | 179 | 1 | 1 | 5100-Chamber A | U1-Forced - Immediate | 300-Gas Turbine/Jet Engine (Simple Cycle Operation)
5100 | Chamber A | Gas Turbine | Exhaust Systems | D1 | Forced - Immediate | 2016 | Gas | GG | 850 | Combined Cycle Block | RFC | Off-Peak | 397.6332 | 158 | 1 | 1 | 5100-Chamber A | D1-Forced - Immediate | 850-Combined Cycle Block
5100 | Chamber A | Gas Turbine | Exhaust Systems | U1 | Forced - Immediate | 2016 | Gas | GG | 850 | Combined Cycle Block | TRE | Summer | 250.2499 | 231 | 1 | 1 | 5100-Chamber A | U1-Forced - Immediate | 850-Combined Cycle Block
5101 | Hoods B | Gas Turbine | Exhaust Systems | U1 | Forced - Immediate | 2016 | Gas | GG | 800 | Miscellaneous | MRO | Winter | 530.95 | 287 | 1 | 1 | 5101-Hoods B | U1-Forced - Immediate | 800-Miscellaneous
5101 | Hoods B | Gas Turbine | Exhaust Systems | U1 | Forced - Immediate | 2016 | Gas | GG | 851 | CC GT units | WECC | Summer | 657 | 73 | 1 | 1 | 5101-Hoods B | U1-Forced - Immediate | 851-CC GT units
5101 | Hoods B | Gas Turbine | Exhaust Systems | D1 | Forced - Immediate | 2016 | Waste Heat | WH | 852 | CC steam units | WECC | Summer | 280.2166 | 43 | 1 | 1 | 5101-Hoods B | D1-Forced - Immediate | 852-CC steam units
5101 | Hoods B | Gas Turbine | Exhaust Systems | D1 | Forced - Immediate | 2016 | Waste Heat | WH | 852 | CC steam units | WECC | Summer | 78.8333 | 43 | 1 | 1 | 5101-Hoods B | D1-Forced - Immediate | 852-CC steam units
5102 | Vanes/nozzles A | Gas Turbine | Exhaust Systems | D1 | Forced - Immediate | 2016 | Gas | GG | 300 | Gas Turbine/Jet Engine (Simple Cycle Operation) | SERC | Off-Peak | 8.1 | 27 | 1 | 1 | 5102-Vanes/nozzles A | D1-Forced - Immediate | 300-Gas Turbine/Jet Engine (Simple Cycle Operation)
5103 | Silencer B | Gas Turbine | Exhaust Systems | U1 | Forced - Immediate | 2016 | Gas | GG | 300 | Gas Turbine/Jet Engine (Simple Cycle Operation) | RFC | Winter | 19875 | 100 | 1 | 1 | 5103-Silencer B | U1-Forced - Immediate | 300-Gas Turbine/Jet Engine (Simple Cycle Operation)
5103 | Silencer B | Gas Turbine | Exhaust Systems | U1 | Forced - Immediate | 2016 | Gas | GG | 300 | Gas Turbine/Jet Engine (Simple Cycle Operation) | MRO | Summer | 8122.8333 | 163 | 1 | 1 | 5103-Silencer B | U1-Forced - Immediate | 300-Gas Turbine/Jet Engine (Simple Cycle Operation)
5103 | Silencer B | Gas Turbine | Exhaust Systems | U3 | Forced - Postponed | 2016 | Gas | GG | 300 | Gas Turbine/Jet Engine (Simple Cycle Operation) | SERC | Summer | 18433.2499 | 165 | 1 | 1 | 5103-Silencer B | U3-Forced - Postponed | 300-Gas Turbine/Jet Engine (Simple Cycle Operation)
5103 | Silencer B | Gas Turbine | Exhaust Systems | U1 | Forced - Immediate | 2016 | Gas | GG | 851 | CC GT units | SERC | Winter | 40400.3832 | 203 | 1 | 1 | 5103-Silencer B | U1-Forced - Immediate | 851-CC GT units
5103 | Silencer B | Gas Turbine | Exhaust Systems | U1 | Forced - Immediate | 2016 | Gas | GG | 851 | CC GT units | SERC | Winter | 28016 | 206 | 1 | 1 | 5103-Silencer B | U1-Forced - Immediate | 851-CC GT units
5104 | Cones A | Gas Turbine | Exhaust Systems | U1 | Forced - Immediate | 2016 | Gas | GG | 300 | Gas Turbine/Jet Engine (Simple Cycle Operation) | SERC | Off-Peak | 16494.4999 | 165 | 1 | 1 | 5104-Cones A | U1-Forced - Immediate | 300-Gas Turbine/Jet Engine (Simple Cycle Operation)
5105 | Diverter Dampers B | Gas Turbine | Exhaust Systems | U1 | Forced - Immediate | 2016 | Gas | GG | 300 | Gas Turbine/Jet Engine (Simple Cycle Operation) | WECC | Off-Peak | 89.2666 | 52 | 1 | 1 | 5105-Diverter Dampers B | U1-Forced - Immediate | 300-Gas Turbine/Jet Engine (Simple Cycle Operation)
5105 | Diverter Dampers B | Gas Turbine | Exhaust Systems | U1 | Forced - Immediate | 2016 | Oil | DI | 851 | CC GT units | SERC | Winter | 44.2666 | 83 | 1 | 2 | 5105-Diverter Dampers B | U1-Forced - Immediate | 851-CC GT units
5105 | Diverter Dampers B | Gas Turbine | Exhaust Systems | D1 | Forced - Immediate | 2016 | Gas | GG | 851 | CC GT units | SERC | Summer | 654.5917 | 18.5 | 1 | 1 | 5105-Diverter Dampers B | D1-Forced - Immediate | 851-CC GT units
5105 | Diverter Dampers B | Gas Turbine | Exhaust Systems | U1 | Forced - Immediate | 2016 | Gas | GG | 851 | CC GT units | WECC | Off-Peak | 162.1666 | 139 | 1 | 1 | 5105-Diverter Dampers B | U1-Forced - Immediate | 851-CC GT units
5105 | Diverter Dampers B | Gas Turbine | Exhaust Systems | U1 | Forced - Immediate | 2016 | Gas | GG | 851 | CC GT units | WECC | Off-Peak | 1366.8333 | 139 | 1 | 1 | 5105-Diverter Dampers B | U1-Forced - Immediate | 851-CC GT units
5105 | Diverter Dampers B | Gas Turbine | Exhaust Systems | U1 | Forced - Immediate | 2016 | Gas | GG | 851 | CC GT units | RFC | Winter | 69.1333 | 122 | 1 | 1 | 5105-Diverter Dampers B | U1-Forced - Immediate | 851-CC GT units
5105 | Diverter Dampers B | Gas Turbine | Exhaust Systems | D1 | Forced - Immediate | 2016 | Gas | GG | 851 | CC GT units | SERC | Summer | 743.05 | 21 | 1 | 1 | 5105-Diverter Dampers B | D1-Forced - Immediate | 851-CC GT units
5105 | Diverter Dampers B | Gas Turbine | Exhaust Systems | U1 | Forced - Immediate | 2016 | Gas | GG | 851 | CC GT units | RFC | Off-Peak | 65.0999 | 126 | 1 | 1 | 5105-Diverter Dampers B | U1-Forced - Immediate | 851-CC GT units
5105 | Diverter Dampers B | Gas Turbine | Exhaust Systems | D1 | Forced - Immediate | 2016 | Gas | GG | 851 | CC GT units | SERC | Summer | 9362.4 | 23.5 | 1 | 1 | 5105-Diverter Dampers B | D1-Forced - Immediate | 851-CC GT units
5105 | Diverter Dampers B | Gas Turbine | Exhaust Systems | U1 | Forced - Immediate | 2016 | Gas | GG | 851 | CC GT units | WECC | Off-Peak | 185.3666 | 134 | 1 | 1 | 5105-Diverter Dampers B | U1-Forced - Immediate | 851-CC GT units
5105 | Diverter Dampers B | Gas Turbine | Exhaust Systems | D1 | Forced - Immediate | 2016 | Gas | GG | 851 | CC GT units | SERC | Summer | 707.6667 | 20 | 1 | 1 | 5105-Diverter Dampers B | D1-Forced - Immediate | 851-CC GT units
5105 | Diverter Dampers B | Gas Turbine | Exhaust Systems | D1 | Forced - Immediate | 2016 | Waste Heat | WH | 852 | CC steam units | RFC | Off-Peak | 32.7566 | 63.4 | 1 | 1 | 5105-Diverter Dampers B | D1-Forced - Immediate | 852-CC steam units
5105 | Diverter Dampers B | Gas Turbine | Exhaust Systems | D1 | Forced - Immediate | 2016 | Waste Heat | WH | 852 | CC steam units | WECC | Summer | 295 | 75 | 1 | 1 | 5105-Diverter Dampers B | D1-Forced - Immediate | 852-CC steam units
5105 | Diverter Dampers B | Gas Turbine | Exhaust Systems | D1 | Forced - Immediate | 2016 | Waste Heat | WH | 852 | CC steam units | RFC | Winter | 33.4333 | 59 | 1 | 1 | 5105-Diverter Dampers B | D1-Forced - Immediate | 852-CC steam units
5106 | Exhaust Stack | Gas Turbine | Exhaust Systems | U1 | Forced - Immediate | 2016 | Gas | GG | 300 | Gas Turbine/Jet Engine (Simple Cycle Operation) | MRO | Winter | 23714.75 | 145 | 1 | 1 | 5106-Exhaust Stack | U1-Forced - Immediate | 300-Gas Turbine/Jet Engine (Simple Cycle Operation)
5106 | Exhaust Stack | Gas Turbine | Exhaust Systems | U1 | Forced - Immediate | 2016 | Gas | OG | 300 | Gas Turbine/Jet Engine (Simple Cycle Operation) | MRO | Summer | 77.5833 | 95 | 1 | 1 | 5106-Exhaust Stack | U1-Forced - Immediate | 300-Gas Turbine/Jet Engine (Simple Cycle Operation)
5106 | Exhaust Stack | Gas Turbine | Exhaust Systems | U1 | Forced - Immediate | 2016 | Gas | OG | 300 | Gas Turbine/Jet Engine (Simple Cycle Operation) | MRO | Summer | 114 | 95 | 1 | 1 | 5106-Exhaust Stack | U1-Forced - Immediate | 300-Gas Turbine/Jet Engine (Simple Cycle Operation)
5106 | Exhaust Stack | Gas Turbine | Exhaust Systems | U1 | Forced - Immediate | 2016 | Gas | GG | 300 | Gas Turbine/Jet Engine (Simple Cycle Operation) | MRO | Winter | 23.1 | 154 | 1 | 1 | 5106-Exhaust Stack | U1-Forced - Immediate | 300-Gas Turbine/Jet Engine (Simple Cycle Operation)
5106 | Exhaust Stack | Gas Turbine | Exhaust Systems | U1 | Forced - Immediate | 2016 | Gas | OG | 300 | Gas Turbine/Jet Engine (Simple Cycle Operation) | MRO | Summer | 4618.5833 | 95 | 1 | 1 | 5106-Exhaust Stack | U1-Forced - Immediate | 300-Gas Turbine/Jet Engine (Simple Cycle Operation)
5106 | Exhaust Stack | Gas Turbine | Exhaust Systems | U1 | Forced - Immediate | 2016 | Gas | OG | 300 | Gas Turbine/Jet Engine (Simple Cycle Operation) | MRO | Summer | 107.6666 | 95 | 1 | 1 | 5106-Exhaust Stack | U1-Forced - Immediate | 300-Gas Turbine/Jet Engine (Simple Cycle Operation)
5106 | Exhaust Stack | Gas Turbine | Exhaust Systems | U1 | Forced - Immediate | 2016 | Oil | DI | 300 | Gas Turbine/Jet Engine (Simple Cycle Operation) | WECC | Off-Peak | 227.3333 | 55 | 1 | 1 | 5106-Exhaust Stack | U1-Forced - Immediate | 300-Gas Turbine/Jet Engine (Simple Cycle Operation)
5106 | Exhaust Stack | Gas Turbine | Exhaust Systems | U1 | Forced - Immediate | 2016 | Gas | GG | 851 | CC GT units | NPCC | Summer | 819.0541 | 151.21 | 1 | 1 | 5106-Exhaust Stack | U1-Forced - Immediate | 851-CC GT units
5106 | Exhaust Stack | Gas Turbine | Exhaust Systems | U1 | Forced - Immediate | 2016 | Gas | GG | 851 | CC GT units | NPCC | Summer | 257.057 | 151.21 | 1 | 1 | 5106-Exhaust Stack | U1-Forced - Immediate | 851-CC GT units
5106 | Exhaust Stack | Gas Turbine | Exhaust Systems | D1 | Forced - Immediate | 2016 | Waste Heat | WH | 852 | CC steam units | WECC | Summer | 340.4166 | 43 | 1 | 1 | 5106-Exhaust Stack | D1-Forced - Immediate | 852-CC steam units
5108 | High engine exhaust temperature A | Gas Turbine | Exhaust Systems | D1 | Forced - Immediate | 2016 | Gas | GG | 300 | Gas Turbine/Jet Engine (Simple Cycle Operation) | NPCC | Summer | 13.5366 | 26.2 | 1 | 1 | 5108-High engine exhaust temperature A | D1-Forced - Immediate | 300-Gas Turbine/Jet Engine (Simple Cycle Operation)
5108 | High engine exhaust temperature A | Gas Turbine | Exhaust Systems | U1 | Forced - Immediate | 2016 | Gas | GG | 300 | Gas Turbine/Jet Engine (Simple Cycle Operation) | WECC | Summer | 650 | 52 | 1 | 1 | 5108-High engine exhaust temperature A | U1-Forced - Immediate | 300-Gas Turbine/Jet Engine (Simple Cycle Operation)
5108 | High engine exhaust temperature A | Gas Turbine | Exhaust Systems | U1 | Forced - Immediate | 2016 | Gas | GG | 300 | Gas Turbine/Jet Engine (Simple Cycle Operation) | WECC | Winter | 5.8333 | 50 | 1 | 1 | 5108-High engine exhaust temperature A | U1-Forced - Immediate | 300-Gas Turbine/Jet Engine (Simple Cycle Operation)
5108 | High engine exhaust temperature A | Gas Turbine | Exhaust Systems | U1 | Forced - Immediate | 2016 | Gas | GG | 300 | Gas Turbine/Jet Engine (Simple Cycle Operation) | RFC | Winter | 96.9266 | 93.8 | 1 | 1 | 5108-High engine exhaust temperature A | U1-Forced - Immediate | 300-Gas Turbine/Jet Engine (Simple Cycle Operation)
5108 | High engine exhaust temperature A | Gas Turbine | Exhaust Systems | U1 | Forced - Immediate | 2016 | Oil | DI | 300 | Gas Turbine/Jet Engine (Simple Cycle Operation) | NPCC | Summer | 22.4467 | 18.2 | 1 | 1 | 5108-High engine exhaust temperature A | U1-Forced - Immediate | 300-Gas Turbine/Jet Engine (Simple Cycle Operation)
5108 | High engine exhaust temperature A | Gas Turbine | Exhaust Systems | U1 | Forced - Immediate | 2016 | Oil | DI | 300 | Gas Turbine/Jet Engine (Simple Cycle Operation) | NPCC | Summer | 33.6833 | 47 | 1 | 1 | 5108-High engine exhaust temperature A | U1-Forced - Immediate | 300-Gas Turbine/Jet Engine (Simple Cycle Operation)
5108 | High engine exhaust temperature A | Gas Turbine | Exhaust Systems | U1 | Forced - Immediate | 2016 | Oil | DI | 300 | Gas Turbine/Jet Engine (Simple Cycle Operation) | RFC | Winter | 297.5 | 150 | 1 | 1 | 5108-High engine exhaust temperature A | U1-Forced - Immediate | 300-Gas Turbine/Jet Engine (Simple Cycle Operation)
5108 | High engine exhaust temperature A | Gas Turbine | Exhaust Systems | D1 | Forced - Immediate | 2016 | Gas | GG | 300 | Gas Turbine/Jet Engine (Simple Cycle Operation) | RFC | Off-Peak | 540.96 | 58.8 | 1 | 1 | 5108-High engine exhaust temperature A | D1-Forced - Immediate | 300-Gas Turbine/Jet Engine (Simple Cycle Operation)
5108 | High engine exhaust temperature A | Gas Turbine | Exhaust Systems | D1 | Forced - Immediate | 2016 | Oil | DI | 300 | Gas Turbine/Jet Engine (Simple Cycle Operation) | RFC | Winter | 87.6 | 87.6 | 1 | 1 | 5108-High engine exhaust temperature A | D1-Forced - Immediate | 300-Gas Turbine/Jet Engine (Simple Cycle Operation)
5108 | High engine exhaust temperature A | Gas Turbine | Exhaust Systems | SF | Startup Failure | 2016 | Gas | GG | 300 | Gas Turbine/Jet Engine (Simple Cycle Operation) | WECC | Off-Peak | 5052.5866 | 99.2 | 1 | 1 | 5108-High engine exhaust temperature A | SF-Startup Failure | 300-Gas Turbine/Jet Engine (Simple Cycle Operation)
5108 | High engine exhaust temperature A | Gas Turbine | Exhaust Systems | U1 | Forced - Immediate | 2016 | Gas | GG | 300 | Gas Turbine/Jet Engine (Simple Cycle Operation) | WECC | Off-Peak | 65.75 | 52.6 | 1 | 1 | 5108-High engine exhaust temperature A | U1-Forced - Immediate | 300-Gas Turbine/Jet Engine (Simple Cycle Operation)
5108 | High engine exhaust temperature A | Gas Turbine | Exhaust Systems | U1 | Forced - Immediate | 2016 | Gas | GG | 300 | Gas Turbine/Jet Engine (Simple Cycle Operation) | RFC | Off-Peak | 100.825 | 55.5 | 1 | 1 | 5108-High engine exhaust temperature A | U1-Forced - Immediate | 300-Gas Turbine/Jet Engine (Simple Cycle Operation)
5108 | High engine exhaust temperature A | Gas Turbine | Exhaust Systems | U1 | Forced - Immediate | 2016 | Gas | GG | 300 | Gas Turbine/Jet Engine (Simple Cycle Operation) | TRE | Summer | 8085.3333 | 80 | 1 | 1 | 5108-High engine exhaust temperature A | U1-Forced - Immediate | 300-Gas Turbine/Jet Engine (Simple Cycle Operation)
5108 | High engine exhaust temperature A | Gas Turbine | Exhaust Systems | U1 | Forced - Immediate | 2016 | Gas | GG | 300 | Gas Turbine/Jet Engine (Simple Cycle Operation) | WECC | Winter | 28.21 | 54.6 | 1 | 1 | 5108-High engine exhaust temperature A | U1-Forced - Immediate | 300-Gas Turbine/Jet Engine (Simple Cycle Operation)
5108 | High engine exhaust temperature A | Gas Turbine | Exhaust Systems | SF | Startup Failure | 2016 | Gas | GG | 300 | Gas Turbine/Jet Engine (Simple Cycle Operation) | SERC | Winter | 1.3999 | 84 | 1 | 1 | 5108-High engine exhaust temperature A | SF-Startup Failure | 300-Gas Turbine/Jet Engine (Simple Cycle Operation)
5108 | High engine exhaust temperature A | Gas Turbine | Exhaust Systems | U1 | Forced - Immediate | 2016 | Gas | GG | 300 | Gas Turbine/Jet Engine (Simple Cycle Operation) | NPCC | Off-Peak | 11230.6666 | 40 | 1 | 1 | 5108-High engine exhaust temperature A | U1-Forced - Immediate | 300-Gas Turbine/Jet Engine (Simple Cycle Operation)
5108 | High engine exhaust temperature A | Gas Turbine | Exhaust Systems | U1 | Forced - Immediate | 2016 | Gas | GG | 300 | Gas Turbine/Jet Engine (Simple Cycle Operation) | WECC | Summer | 18.2 | 52 | 1 | 1 | 5108-High engine exhaust temperature A | U1-Forced - Immediate | 300-Gas Turbine/Jet Engine (Simple Cycle Operation)
5108 | High engine exhaust temperature A | Gas Turbine | Exhaust Systems | U1 | Forced - Immediate | 2016 | Gas | GG | 300 | Gas Turbine/Jet Engine (Simple Cycle Operation) | SERC | Summer | 963.8833 | 151 | 1 | 1 | 5108-High engine exhaust temperature A | U1-Forced - Immediate | 300-Gas Turbine/Jet Engine (Simple Cycle Operation)
5108 | High engine exhaust temperature A | Gas Turbine | Exhaust Systems | U1 | Forced - Immediate | 2016 | Gas | GG | 300 | Gas Turbine/Jet Engine (Simple Cycle Operation) | MRO | Winter | 57.5666 | 157 | 1 | 1 | 5108-High engine exhaust temperature A | U1-Forced - Immediate | 300-Gas Turbine/Jet Engine (Simple Cycle Operation)
5108 | High engine exhaust temperature A | Gas Turbine | Exhaust Systems | U1 | Forced - Immediate | 2016 | Gas | GG | 300 | Gas Turbine/Jet Engine (Simple Cycle Operation) | SERC | Winter | 984.5 | 179 | 1 | 1 | 5108-High engine exhaust temperature A | U1-Forced - Immediate | 300-Gas Turbine/Jet Engine (Simple Cycle Operation)
5108 | High engine exhaust temperature A | Gas Turbine | Exhaust Systems | U1 | Forced - Immediate | 2016 | Gas | GG | 300 | Gas Turbine/Jet Engine (Simple Cycle Operation) | MRO | Winter | 114483.3333 | 50 | 1 | 1 | 5108-High engine exhaust temperature A | U1-Forced - Immediate | 300-Gas Turbine/Jet Engine (Simple Cycle Operation)
5108 | High engine exhaust temperature A | Gas Turbine | Exhaust Systems | D1 | Forced - Immediate | 2016 | Gas | GG | 300 | Gas Turbine/Jet Engine (Simple Cycle Operation) | RFC | Winter | 437.6666 | 52 | 1 | 1 | 5108-High engine exhaust temperature A | D1-Forced - Immediate | 300-Gas Turbine/Jet Engine (Simple Cycle Operation)
5108 | High engine exhaust temperature A | Gas Turbine | Exhaust Systems | SF | Startup Failure | 2016 | Oil | DI | 300 | Gas Turbine/Jet Engine (Simple Cycle Operation) | RFC | Summer | 7.1666 | 43 | 1 | 1 | 5108-High engine exhaust temperature A | SF-Startup Failure | 300-Gas Turbine/Jet Engine (Simple Cycle Operation)
5108 | High engine exhaust temperature A | Gas Turbine | Exhaust Systems | U1 | Forced - Immediate | 2016 | Gas | GG | 300 | Gas Turbine/Jet Engine (Simple Cycle Operation) | WECC | Off-Peak | 2366.6667 | 50 | 1 | 1 | 5108-High engine exhaust temperature A | U1-Forced - Immediate | 300-Gas Turbine/Jet Engine (Simple Cycle Operation)
5108 | High engine exhaust temperature A | Gas Turbine | Exhaust Systems | U1 | Forced - Immediate | 2016 | Gas | GG | 300 | Gas Turbine/Jet Engine (Simple Cycle Operation) | RFC | Summer | 206.5932 | 163.1 | 1 | 1 | 5108-High engine exhaust temperature A | U1-Forced - Immediate | 300-Gas Turbine/Jet Engine (Simple Cycle Operation)
5108 | High engine exhaust temperature A | Gas Turbine | Exhaust Systems | U1 | Forced - Immediate | 2016 | Gas | GG | 300 | Gas Turbine/Jet Engine (Simple Cycle Operation) | RFC | Summer | 219.9999 | 150 | 1 | 1 | 5108-High engine exhaust temperature A | U1-Forced - Immediate | 300-Gas Turbine/Jet Engine (Simple Cycle Operation)
5108 | High engine exhaust temperature A | Gas Turbine | Exhaust Systems | U1 | Forced - Immediate | 2016 | Gas | OG | 300 | Gas Turbine/Jet Engine (Simple Cycle Operation) | MRO | Winter | 58.5833 | 95 | 1 | 1 | 5108-High engine exhaust temperature A | U1-Forced - Immediate | 300-Gas Turbine/Jet Engine (Simple Cycle Operation)
5108 | High engine exhaust temperature A | Gas Turbine | Exhaust Systems | U1 | Forced - Immediate | 2016 | Oil | DI | 300 | Gas Turbine/Jet Engine (Simple Cycle Operation) | MRO | Summer | 900.8533 | 53.2 | 1 | 1 | 5108-High engine exhaust temperature A | U1-Forced - Immediate | 300-Gas Turbine/Jet Engine (Simple Cycle Operation)
5108 | High engine exhaust temperature A | Gas Turbine | Exhaust Systems | D1 | Forced - Immediate | 2016 | Gas | GG | 300 | Gas Turbine/Jet Engine (Simple Cycle Operation) | RFC | Off-Peak | 219.52 | 58.8 | 1 | 1 | 5108-High engine exhaust temperature A | D1-Forced - Immediate | 300-Gas Turbine/Jet Engine (Simple Cycle Operation)
5108 | High engine exhaust temperature A | Gas Turbine | Exhaust Systems | D1 | Forced - Immediate | 2016 | Oil | DI | 300 | Gas Turbine/Jet Engine (Simple Cycle Operation) | NPCC | Summer | 9.45 | 9 | 1 | 1 | 5108-High engine exhaust temperature A | D1-Forced - Immediate | 300-Gas Turbine/Jet Engine (Simple Cycle Operation)
5108 | High engine exhaust temperature A | Gas Turbine | Exhaust Systems | U1 | Forced - Immediate | 2016 | Gas | GG | 300 | Gas Turbine/Jet Engine (Simple Cycle Operation) | RFC | Summer | 21.5999 | 81 | 1 | 1 | 5108-High engine exhaust temperature A | U1-Forced - Immediate | 300-Gas Turbine/Jet Engine (Simple Cycle Operation)
5108 | High engine exhaust temperature A | Gas Turbine | Exhaust Systems | U1 | Forced - Immediate | 2016 | Gas | GG | 300 | Gas Turbine/Jet Engine (Simple Cycle Operation) | RFC | Summer | 32.6249 | 78.3 | 1 | 1 | 5108-High engine exhaust temperature A | U1-Forced - Immediate | 300-Gas Turbine/Jet Engine (Simple Cycle Operation)
5108 | High engine exhaust temperature A | Gas Turbine | Exhaust Systems | U1 | Forced - Immediate | 2016 | Gas | GG | 300 | Gas Turbine/Jet Engine (Simple Cycle Operation) | SERC | Summer | 266.7666 | 151 | 1 | 1 | 5108-High engine exhaust temperature A | U1-Forced - Immediate | 300-Gas Turbine/Jet Engine (Simple Cycle Operation)
5108 | High engine exhaust temperature A | Gas Turbine | Exhaust Systems | U1 | Forced - Immediate | 2016 | Gas | GG | 300 | Gas Turbine/Jet Engine (Simple Cycle Operation) | SERC | Summer | 904.32 | 47.1 | 1 | 1 | 5108-High engine exhaust temperature A | U1-Forced - Immediate | 300-Gas Turbine/Jet Engine (Simple Cycle Operation)
5108 | High engine exhaust temperature A | Gas Turbine | Exhaust Systems | U1 | Forced - Immediate | 2016 | Gas | GG | 300 | Gas Turbine/Jet Engine (Simple Cycle Operation) | WECC | Summer | 1161 | 45 | 1 | 1 | 5108-High engine exhaust temperature A | U1-Forced - Immediate | 300-Gas Turbine/Jet Engine (Simple Cycle Operation)
5108 | High engine exhaust temperature A | Gas Turbine | Exhaust Systems | U1 | Forced - Immediate | 2016 | Gas | GG | 300 | Gas Turbine/Jet Engine (Simple Cycle Operation) | WECC | Winter | 21.25 | 85 | 1 | 1 | 5108-High engine exhaust temperature A | U1-Forced - Immediate | 300-Gas Turbine/Jet Engine (Simple Cycle Operation)
5108 | High engine exhaust temperature A | Gas Turbine | Exhaust Systems | U1 | Forced - Immediate | 2016 | Gas | GG | 300 | Gas Turbine/Jet Engine (Simple Cycle Operation) | WECC | Winter | 121.2 | 161.6 | 1 | 1 | 5108-High engine exhaust temperature A | U1-Forced - Immediate | 300-Gas Turbine/Jet Engine (Simple Cycle Operation)
5108 | High engine exhaust temperature A | Gas Turbine | Exhaust Systems | U1 | Forced - Immediate | 2016 | Oil | DI | 300 | Gas Turbine/Jet Engine (Simple Cycle Operation) | RFC | Summer | 801.95 | 43 | 1 | 1 | 5108-High engine exhaust temperature A | U1-Forced - Immediate | 300-Gas Turbine/Jet Engine (Simple Cycle Operation)
5108 | High engine exhaust temperature A | Gas Turbine | Exhaust Systems | SF | Startup Failure | 2016 | Oil | DI | 300 | Gas Turbine/Jet Engine (Simple Cycle Operation) | NPCC | Off-Peak | 3.0983 | 16.9 | 1 | 1 | 5108-High engine exhaust temperature A | SF-Startup Failure | 300-Gas Turbine/Jet Engine (Simple Cycle Operation)
5108 | High engine exhaust temperature A | Gas Turbine | Exhaust Systems | U1 | Forced - Immediate | 2016 | Gas | GG | 300 | Gas Turbine/Jet Engine (Simple Cycle Operation) | MRO | Off-Peak | 934.4332 | 194 | 1 | 1 | 5108-High engine exhaust temperature A | U1-Forced - Immediate | 300-Gas Turbine/Jet Engine (Simple Cycle Operation)
5108 | High engine exhaust temperature A | Gas Turbine | Exhaust Systems | U1 | Forced - Immediate | 2016 | Gas | GG | 300 | Gas Turbine/Jet Engine (Simple Cycle Operation) | SERC | Winter | 87.8332 | 170 | 1 | 1 | 5108-High engine exhaust temperature A | U1-Forced - Immediate | 300-Gas Turbine/Jet Engine (Simple Cycle Operation)
5108 | High engine exhaust temperature A | Gas Turbine | Exhaust Systems | U1 | Forced - Immediate | 2016 | Oil | DI | 300 | Gas Turbine/Jet Engine (Simple Cycle Operation) | NPCC | Off-Peak | 3.55 | 21.3 | 1 | 1 | 5108-High engine exhaust temperature A | U1-Forced - Immediate | 300-Gas Turbine/Jet Engine (Simple Cycle Operation)
5108 | High engine exhaust temperature A | Gas Turbine | Exhaust Systems | D1 | Forced - Immediate | 2016 | Gas | GG | 300 | Gas Turbine/Jet Engine (Simple Cycle Operation) | MRO | Off-Peak | 187.2 | 12 | 1 | 1 | 5108-High engine exhaust temperature A | D1-Forced - Immediate | 300-Gas Turbine/Jet Engine (Simple Cycle Operation)
5108 | High engine exhaust temperature A | Gas Turbine | Exhaust Systems | SF | Startup Failure | 2016 | Gas | GG | 300 | Gas Turbine/Jet Engine (Simple Cycle Operation) | WECC | Summer | 154.3245 | 46.53 | 1 | 1 | 5108-High engine exhaust temperature A | SF-Startup Failure | 300-Gas Turbine/Jet Engine (Simple Cycle Operation)
5108 | High engine exhaust temperature A | Gas Turbine | Exhaust Systems | U1 | Forced - Immediate | 2016 | Gas | GG | 300 | Gas Turbine/Jet Engine (Simple Cycle Operation) | WECC | Summer | 166.7325 | 46.53 | 1 | 1 | 5108-High engine exhaust temperature A | U1-Forced - Immediate | 300-Gas Turbine/Jet Engine (Simple Cycle Operation)
5108 | High engine exhaust temperature A | Gas Turbine | Exhaust Systems | U1 | Forced - Immediate | 2016 | Gas | GG | 300 | Gas Turbine/Jet Engine (Simple Cycle Operation) | TRE | Summer | 669.3333 | 80 | 1 | 1 | 5108-High engine exhaust temperature A | U1-Forced - Immediate | 300-Gas Turbine/Jet Engine (Simple Cycle Operation)
5108 | High engine exhaust temperature A | Gas Turbine | Exhaust Systems | U1 | Forced - Immediate | 2016 | Gas | GG | 300 | Gas Turbine/Jet Engine (Simple Cycle Operation) | SERC | Winter | 178.5 | 170 | 1 | 1 | 5108-High engine exhaust temperature A | U1-Forced - Immediate | 300-Gas Turbine/Jet Engine (Simple Cycle Operation)
5108 | High engine exhaust temperature A | Gas Turbine | Exhaust Systems | U1 | Forced - Immediate | 2016 | Oil | DI | 300 | Gas Turbine/Jet Engine (Simple Cycle Operation) | NPCC | Summer | 2.8167 | 16.9 | 1 | 1 | 5108-High engine exhaust temperature A | U1-Forced - Immediate | 300-Gas Turbine/Jet Engine (Simple Cycle Operation)
5108 | High engine exhaust temperature A | Gas Turbine | Exhaust Systems | U1 | Forced - Immediate | 2016 | Oil | DI | 300 | Gas Turbine/Jet Engine (Simple Cycle Operation) | RFC | Summer | 114.3 | 18 | 1 | 1 | 5108-High engine exhaust temperature A | U1-Forced - Immediate | 300-Gas Turbine/Jet Engine (Simple Cycle Operation)
5108 | High engine exhaust temperature A | Gas Turbine | Exhaust Systems | D1 | Forced - Immediate | 2016 | Gas | GG | 300 | Gas Turbine/Jet Engine (Simple Cycle Operation) | RFC | Summer | 6135.84 | 28.8 | 1 | 1 | 5108-High engine exhaust temperature A | D1-Forced - Immediate | 300-Gas Turbine/Jet Engine (Simple Cycle Operation)
5108 | High engine exhaust temperature A | Gas Turbine | Exhaust Systems | D1 | Forced - Immediate | 2016 | Gas | GG | 300 | Gas Turbine/Jet Engine (Simple Cycle Operation) | RFC | Winter | 94.4666 | 52 | 1 | 1 | 5108-High engine exhaust temperature A | D1-Forced - Immediate | 300-Gas Turbine/Jet Engine (Simple Cycle Operation)
5108 | High engine exhaust temperature A | Gas Turbine | Exhaust Systems | SF | Startup Failure | 2016 | Gas | GG | 300 | Gas Turbine/Jet Engine (Simple Cycle Operation) | RFC | Off-Peak | 71.75 | 205 | 1 | 1 | 5108-High engine exhaust temperature A | SF-Startup Failure | 300-Gas Turbine/Jet Engine (Simple Cycle Operation)
5108 | High engine exhaust temperature A | Gas Turbine | Exhaust Systems | U1 | Forced - Immediate | 2016 | Gas | GG | 300 | Gas Turbine/Jet Engine (Simple Cycle Operation) | WECC | Off-Peak | 35.8333 | 50 | 1 | 1 | 5108-High engine exhaust temperature A | U1-Forced - Immediate | 300-Gas Turbine/Jet Engine (Simple Cycle Operation)
5108 | High engine exhaust temperature A | Gas Turbine | Exhaust Systems | U1 | Forced - Immediate | 2016 | Gas | GG | 300 | Gas Turbine/Jet Engine (Simple Cycle Operation) | SERC | Winter | 170.05 | 179 | 1 | 1 | 5108-High engine exhaust temperature A | U1-Forced - Immediate | 300-Gas Turbine/Jet Engine (Simple Cycle Operation)
5108 | High engine exhaust temperature A | Gas Turbine | Exhaust Systems | U1 | Forced - Immediate | 2016 | Gas | GG | 300 | Gas Turbine/Jet Engine (Simple Cycle Operation) | SERC | Winter | 244.6332 | 179 | 1 | 1 | 5108-High engine exhaust temperature A | U1-Forced - Immediate | 300-Gas Turbine/Jet Engine (Simple Cycle Operation)
5108 | High engine exhaust temperature A | Gas Turbine | Exhaust Systems | D1 | Forced - Immediate | 2016 | Gas | GG | 800 | Miscellaneous | WECC | Summer | 190.6665 | 286 | 1 | 1 | 5108-High engine exhaust temperature A | D1-Forced - Immediate | 800-Miscellaneous
5108 | High engine exhaust temperature A | Gas Turbine | Exhaust Systems | D1 | Forced - Immediate | 2016 | Gas | GG | 850 | Combined Cycle Block | SERC | Off-Peak | 16.1998 | 243 | 1 | 1 | 5108-High engine exhaust temperature A | D1-Forced - Immediate | 850-Combined Cycle Block
5108 | High engine exhaust temperature A | Gas Turbine | Exhaust Systems | D1 | Forced - Immediate | 2016 | Gas | GG | 850 | Combined Cycle Block | NPCC | Off-Peak | 182.6 | 166 | 1 | 1 | 5108-High engine exhaust temperature A | D1-Forced - Immediate | 850-Combined Cycle Block
5108 | High engine exhaust temperature A | Gas Turbine | Exhaust Systems | U1 | Forced - Immediate | 2016 | Gas | GG | 850 | Combined Cycle Block | MRO | Summer | 6467.0332 | 262 | 1 | 1 | 5108-High engine exhaust temperature A | U1-Forced - Immediate | 850-Combined Cycle Block
5108 | High engine exhaust temperature A | Gas Turbine | Exhaust Systems | D1 | Forced - Immediate | 2016 | Gas | GG | 850 | Combined Cycle Block | WECC | Off-Peak | 1632.2167 | 11 | 1 | 1 | 5108-High engine exhaust temperature A | D1-Forced - Immediate | 850-Combined Cycle Block
5108 | High engine exhaust temperature A | Gas Turbine | Exhaust Systems | D1 | Forced - Immediate | 2016 | Gas | GG | 850 | Combined Cycle Block | SERC | Off-Peak | 12031.41 | 316.2 | 1 | 1 | 5108-High engine exhaust temperature A | D1-Forced - Immediate | 850-Combined Cycle Block
5108 | High engine exhaust temperature A | Gas Turbine | Exhaust Systems | U1 | Forced - Immediate | 2016 | Gas | GG | 850 | Combined Cycle Block | WECC | Off-Peak | 1491.6 | 88 | 1 | 1 | 5108-High engine exhaust temperature A | U1-Forced - Immediate | 850-Combined Cycle Block
5108 | High engine exhaust temperature A | Gas Turbine | Exhaust Systems | U1 | Forced - Immediate | 2016 | Gas | GG | 850 | Combined Cycle Block | WECC | Off-Peak | 4697.55 | 117 | 1 | 1 | 5108-High engine exhaust temperature A | U1-Forced - Immediate | 850-Combined Cycle Block
5108 | High engine exhaust temperature A | Gas Turbine | Exhaust Systems | D1 | Forced - Immediate | 2016 | Gas | GG | 850 | Combined Cycle Block | NPCC | Off-Peak | 746.6999 | 342 | 1 | 1 | 5108-High engine exhaust temperature A | D1-Forced - Immediate | 850-Combined Cycle Block
5108 | High engine exhaust temperature A | Gas Turbine | Exhaust Systems | D1 | Forced - Immediate | 2016 | Gas | GG | 850 | Combined Cycle Block | RFC | Summer | 299.7 | 333 | 1 | 1 | 5108-High engine exhaust temperature A | D1-Forced - Immediate | 850-Combined Cycle Block
5108 | High engine exhaust temperature A | Gas Turbine | Exhaust Systems | D1 | Forced - Immediate | 2016 | Gas | GG | 850 | Combined Cycle Block | NPCC | Winter | 547.2 | 152 | 1 | 1 | 5108-High engine exhaust temperature A | D1-Forced - Immediate | 850-Combined Cycle Block
5108 | High engine exhaust temperature A | Gas Turbine | Exhaust Systems | U1 | Forced - Immediate | 2016 | Gas | GG | 850 | Combined Cycle Block | NPCC | Winter | 1142.3996 | 612 | 1 | 1 | 5108-High engine exhaust temperature A | U1-Forced - Immediate | 850-Combined Cycle Block
5108 | High engine exhaust temperature A | Gas Turbine | Exhaust Systems | D1 | Forced - Immediate | 2016 | Gas | GG | 850 | Combined Cycle Block | NPCC | Summer | 129.2532 | 209.6 | 1 | 1 | 5108-High engine exhaust temperature A | D1-Forced - Immediate | 850-Combined Cycle Block
5108 | High engine exhaust temperature A | Gas Turbine | Exhaust Systems | D1 | Forced - Immediate | 2016 | Gas | GG | 850 | Combined Cycle Block | NPCC | Winter | 572.4 | 212 | 1 | 1 | 5108-High engine exhaust temperature A | D1-Forced - Immediate | 850-Combined Cycle Block
5108 | High engine exhaust temperature A | Gas Turbine | Exhaust Systems | U1 | Forced - Immediate | 2016 | Gas | GG | 850 | Combined Cycle Block | SERC | Summer | 171.5999 | 234 | 1 | 1 | 5108-High engine exhaust temperature A | U1-Forced - Immediate | 850-Combined Cycle Block
5108 | High engine exhaust temperature A | Gas Turbine | Exhaust Systems | U1 | Forced - Immediate | 2016 | Gas | GG | 850 | Combined Cycle Block | MRO | Summer | 641.9 | 262 | 1 | 1 | 5108-High engine exhaust temperature A | U1-Forced - Immediate | 850-Combined Cycle Block
5108 | High engine exhaust temperature A | Gas Turbine | Exhaust Systems | D1 | Forced - Immediate | 2016 | Gas | GG | 850 | Combined Cycle Block | SERC | Off-Peak | 131.4832 | 161 | 1 | 1 | 5108-High engine exhaust temperature A | D1-Forced - Immediate | 850-Combined Cycle Block
5108 | High engine exhaust temperature A | Gas Turbine | Exhaust Systems | U1 | Forced - Immediate | 2016 | Gas | GG | 850 | Combined Cycle Block | RFC | Off-Peak | 815.4999 | 210 | 1 | 1 | 5108-High engine exhaust temperature A | U1-Forced - Immediate | 850-Combined Cycle Block
5108 | High engine exhaust temperature A | Gas Turbine | Exhaust Systems | U1 | Forced - Immediate | 2016 | Gas | GG | 850 | Combined Cycle Block | WECC | Off-Peak | 3255.4998 | 510 | 1 | 1 | 5108-High engine exhaust temperature A | U1-Forced - Immediate | 850-Combined Cycle Block
5108 | High engine exhaust temperature A | Gas Turbine | Exhaust Systems | D1 | Forced - Immediate | 2016 | Gas | GG | 850 | Combined Cycle Block | SERC | Off-Peak | 137.6998 | 243 | 1 | 1 | 5108-High engine exhaust temperature A | D1-Forced - Immediate | 850-Combined Cycle Block
5108 | High engine exhaust temperature A | Gas Turbine | Exhaust Systems | U1 | Forced - Immediate | 2016 | Gas | GG | 850 | Combined Cycle Block | RFC | Off-Peak | 415.8 | 378 | 1 | 1 | 5108-High engine exhaust temperature A | U1-Forced - Immediate | 850-Combined Cycle Block
5108 | High engine exhaust temperature A | Gas Turbine | Exhaust Systems | D1 | Forced - Immediate | 2016 | Gas | GG | 850 | Combined Cycle Block | SERC | Off-Peak | 6429.89 | 126.2 | 1 | 1 | 5108-High engine exhaust temperature A | D1-Forced - Immediate | 850-Combined Cycle Block
5108 | High engine exhaust temperature A | Gas Turbine | Exhaust Systems | D1 | Forced - Immediate | 2016 | Gas | GG | 850 | Combined Cycle Block | WECC | Winter | 3187.1667 | 13 | 1 | 1 | 5108-High engine exhaust temperature A | D1-Forced - Immediate | 850-Combined Cycle Block
5108 | High engine exhaust temperature A | Gas Turbine | Exhaust Systems | SF | Startup Failure | 2016 | Gas | GG | 850 | Combined Cycle Block | WECC | Off-Peak | 105 | 525 | 1 | 1 | 5108-High engine exhaust temperature A | SF-Startup Failure | 850-Combined Cycle Block
5108 | High engine exhaust temperature A | Gas Turbine | Exhaust Systems | SF | Startup Failure | 2016 | Gas | GG | 850 | Combined Cycle Block | WECC | Off-Peak | 227.4998 | 525 | 1 | 1 | 5108-High engine exhaust temperature A | SF-Startup Failure | 850-Combined Cycle Block
5108 | High engine exhaust temperature A | Gas Turbine | Exhaust Systems | U1 | Forced - Immediate | 2016 | Gas | OG | 850 | Combined Cycle Block | WECC | Off-Peak | 6312 | 240 | 1 | 1 | 5108-High engine exhaust temperature A | U1-Forced - Immediate | 850-Combined Cycle Block
5108 | High engine exhaust temperature A | Gas Turbine | Exhaust Systems | D1 | Forced - Immediate | 2016 | Gas | GG | 850 | Combined Cycle Block | TRE | Winter | 374.1 | 258 | 1 | 1 | 5108-High engine exhaust temperature A | D1-Forced - Immediate | 850-Combined Cycle Block
5108 | High engine exhaust temperature A | Gas Turbine | Exhaust Systems | U1 | Forced - Immediate | 2016 | Gas | GG | 850 | Combined Cycle Block | SERC | Off-Peak | 836.0163 | 487 | 1 | 1 | 5108-High engine exhaust temperature A | U1-Forced - Immediate | 850-Combined Cycle Block
5108 | High engine exhaust temperature A | Gas Turbine | Exhaust Systems | U1 | Forced - Immediate | 2016 | Gas | OG | 850 | Combined Cycle Block | WECC | Off-Peak | 3591.9998 | 240 | 1 | 1 | 5108-High engine exhaust temperature A | U1-Forced - Immediate | 850-Combined Cycle Block
5108 | High engine exhaust temperature A | Gas Turbine | Exhaust Systems | U1 | Forced - Immediate | 2016 | Gas | OG | 850 | Combined Cycle Block | WECC | Summer | 7224 | 240 | 1 | 1 | 5108-High engine exhaust temperature A | U1-Forced - Immediate | 850-Combined Cycle Block
5108 | High engine exhaust temperature A | Gas Turbine | Exhaust Systems | U1 | Forced - Immediate | 2016 | Gas | GG | 851 | CC GT units | MRO | Off-Peak | 59.5 | 170 | 1 | 1 | 5108-High engine exhaust temperature A | U1-Forced - Immediate | 851-CC GT units
5108 | High engine exhaust temperature A | Gas Turbine | Exhaust Systems | U1 | Forced - Immediate | 2016 | Gas | GG | 851 | CC GT units | RFC | Summer | 29.4 | 126 | 1 | 1 | 5108-High engine exhaust temperature A | U1-Forced - Immediate | 851-CC GT units
5108 | High engine exhaust temperature A | Gas Turbine | Exhaust Systems | U1 | Forced - Immediate | 2016 | Gas | GG | 851 | CC GT units | WECC | Summer | 79.5 | 79.5 | 1 | 1 | 5108-High engine exhaust temperature A | U1-Forced - Immediate | 851-CC GT units
5108 | High engine exhaust temperature A | Gas Turbine | Exhaust Systems | U1 | Forced - Immediate | 2016 | Gas | GG | 851 | CC GT units | WECC | Summer | 230.9999 | 157.5 | 1 | 1 | 5108-High engine exhaust temperature A | U1-Forced - Immediate | 851-CC GT units
5108 | High engine exhaust temperature A | Gas Turbine | Exhaust Systems | D1 | Forced - Immediate | 2016 | Gas | GG | 851 | CC GT units | SERC | Off-Peak | 1685.9 | 6 | 1 | 1 | 5108-High engine exhaust temperature A | D1-Forced - Immediate | 851-CC GT units
5108 | High engine exhaust temperature A | Gas Turbine | Exhaust Systems | SF | Startup Failure | 2016 | Gas | GG | 851 | CC GT units | TRE | Off-Peak | 304 | 160 | 1 | 1 | 5108-High engine exhaust temperature A | SF-Startup Failure | 851-CC GT units
5108 | High engine exhaust temperature A | Gas Turbine | Exhaust Systems | U1 | Forced - Immediate | 2016 | Gas | GG | 851 | CC GT units | TRE | Off-Peak | 160.7999 | 144 | 1 | 1 | 5108-High engine exhaust temperature A | U1-Forced - Immediate | 851-CC GT units
5108 | High engine exhaust temperature A | Gas Turbine | Exhaust Systems | U1 | Forced - Immediate | 2016 | Gas | GG | 851 | CC GT units | SERC | Off-Peak | 429.2332 | 158 | 1 | 1 | 5108-High engine exhaust temperature A | U1-Forced - Immediate | 851-CC GT units
5108 | High engine exhaust temperature A | Gas Turbine | Exhaust Systems | U1 | Forced - Immediate | 2016 | Gas | GG | 851 | CC GT units | WECC | Summer | 175.8749 | 157.5 | 1 | 1 | 5108-High engine exhaust temperature A | U1-Forced - Immediate | 851-CC GT units
5108 | High engine exhaust temperature A | Gas Turbine | Exhaust Systems | U1 | Forced - Immediate | 2016 | Gas | GG | 851 | CC GT units | SERC | Winter | 54.6666 | 164 | 1 | 1 | 5108-High engine exhaust temperature A | U1-Forced - Immediate | 851-CC GT units
5108 | High engine exhaust temperature A | Gas Turbine | Exhaust Systems | U1 | Forced - Immediate | 2016 | Gas | GG | 851 | CC GT units | NPCC | Off-Peak | 133.3999 | 174 | 1 | 1 | 5108-High engine exhaust temperature A | U1-Forced - Immediate | 851-CC GT units
5108 | High engine exhaust temperature A | Gas Turbine | Exhaust Systems | U1 | Forced - Immediate | 2016 | Gas | GG | 851 | CC GT units | RFC | Summer | 179.9166 | 127 | 1 | 1 | 5108-High engine exhaust temperature A | U1-Forced - Immediate | 851-CC GT units
5108 | High engine exhaust temperature A | Gas Turbine | Exhaust Systems | D1 | Forced - Immediate | 2016 | Gas | GG | 851 | CC GT units | MRO | Off-Peak | 188 | 48 | 1 | 1 | 5108-High engine exhaust temperature A | D1-Forced - Immediate | 851-CC GT units
5108 | High engine exhaust temperature A | Gas Turbine | Exhaust Systems | U1 | Forced - Immediate | 2016 | Gas | GG | 851 | CC GT units | WECC | Summer | 53.2 | 152 | 1 | 1 | 5108-High engine exhaust temperature A | U1-Forced - Immediate | 851-CC GT units
5108 | High engine exhaust temperature A | Gas Turbine | Exhaust Systems | U1 | Forced - Immediate | 2016 | Gas | GG | 851 | CC GT units | WECC | Summer | 80.5 | 70 | 1 | 1 | 5108-High engine exhaust temperature A | U1-Forced - Immediate | 851-CC GT units
5108 | High engine exhaust temperature A | Gas Turbine | Exhaust Systems | D1 | Forced - Immediate | 2016 | Gas | GG | 851 | CC GT units | MRO | Summer | 0.31665 | 19 | 1 | 1 | 5108-High engine exhaust temperature A | D1-Forced - Immediate | 851-CC GT units
5108 | High engine exhaust temperature A | Gas Turbine | Exhaust Systems | D1 | Forced - Immediate | 2016 | Gas | GG | 851 | CC GT units | MRO | Summer | 0.33332 | 20 | 1 | 1 | 5108-High engine exhaust temperature A | D1-Forced - Immediate | 851-CC GT units
5108 | High engine exhaust temperature A | Gas Turbine | Exhaust Systems | U1 | Forced - Immediate | 2016 | Gas | GG | 851 | CC GT units | WECC | Summer | 42 | 70 | 1 | 1 | 5108-High engine exhaust temperature A | U1-Forced - Immediate | 851-CC GT units
5108 | High engine exhaust temperature A | Gas Turbine | Exhaust Systems | U1 | Forced - Immediate | 2016 | Gas | GG | 851 | CC GT units | WECC | Summer | 157.5 | 157.5 | 1 | 1 | 5108-High engine exhaust temperature A | U1-Forced - Immediate | 851-CC GT units
5108 | High engine exhaust temperature A | Gas Turbine | Exhaust Systems | D1 | Forced - Immediate | 2016 | Gas | GG | 851 | CC GT units | MRO | Off-Peak | 202.8 | 52 | 1 | 1 | 5108-High engine exhaust temperature A | D1-Forced - Immediate | 851-CC GT units
5108 | High engine exhaust temperature A | Gas Turbine | Exhaust Systems | U1 | Forced - Immediate | 2016 | Gas | GG | 851 | CC GT units | WECC | Off-Peak | 241.4999 | 157.5 | 1 | 1 | 5108-High engine exhaust temperature A | U1-Forced - Immediate | 851-CC GT units
5108 | High engine exhaust temperature A | Gas Turbine | Exhaust Systems | U1 | Forced - Immediate | 2016 | Gas | GG | 851 | CC GT units | WECC | Off-Peak | 851.6999 | 153 | 1 | 1 | 5108-High engine exhaust temperature A | U1-Forced - Immediate | 851-CC GT units
5108 | High engine exhaust temperature A | Gas Turbine | Exhaust Systems | U1 | Forced - Immediate | 2016 | Gas | GG | 851 | CC GT units | WECC | Summer | 64.1666 | 70 | 1 | 1 | 5108-High engine exhaust temperature A | U1-Forced - Immediate | 851-CC GT units
5108 | High engine exhaust temperature A | Gas Turbine | Exhaust Systems | U1 | Forced - Immediate | 2016 | Gas | GG | 851 | CC GT units | WECC | Summer | 543.25 | 79.5 | 1 | 1 | 5108-High engine exhaust temperature A | U1-Forced - Immediate | 851-CC GT units
5108 | High engine exhaust temperature A | Gas Turbine | Exhaust Systems | D1 | Forced - Immediate | 2016 | Gas | GG | 852 | CC steam units | WECC | Off-Peak | 940.7666 | 169 | 1 | 1 | 5108-High engine exhaust temperature A | D1-Forced - Immediate | 852-CC steam units
5108 | High engine exhaust temperature A | Gas Turbine | Exhaust Systems | D1 | Forced - Immediate | 2016 | Waste Heat | WH | 852 | CC steam units | MRO | Off-Peak | 44.8 | 128 | 1 | 1 | 5108-High engine exhaust temperature A | D1-Forced - Immediate | 852-CC steam units
5108 | High engine exhaust temperature A | Gas Turbine | Exhaust Systems | D1 | Forced - Immediate | 2016 | Waste Heat | WH | 852 | CC steam units | RFC | Summer | 92.0833 | 65 | 1 | 1 | 5108-High engine exhaust temperature A | D1-Forced - Immediate | 852-CC steam units
5108 | High engine exhaust temperature A | Gas Turbine | Exhaust Systems | D1 | Forced - Immediate | 2016 | Waste Heat | WH | 852 | CC steam units | TRE | Off-Peak | 176.7 | 93 | 1 | 1 | 5108-High engine exhaust temperature A | D1-Forced - Immediate | 852-CC steam units
5108 | High engine exhaust temperature A | Gas Turbine | Exhaust Systems | D1 | Forced - Immediate | 2016 | Waste Heat | WH | 852 | CC steam units | MRO | Winter | 119.4666 | 128 | 1 | 1 | 5108-High engine exhaust temperature A | D1-Forced - Immediate | 852-CC steam units
5108 | High engine exhaust temperature A | Gas Turbine | Exhaust Systems | U1 | Forced - Immediate | 2016 | Waste Heat | WH | 852 | CC steam units | WECC | Summer | 493.5 | 235 | 1 | 1 | 5108-High engine exhaust temperature A | U1-Forced - Immediate | 852-CC steam units
5108 | High engine exhaust temperature A | Gas Turbine | Exhaust Systems | D1 | Forced - Immediate | 2016 | Waste Heat | WH | 852 | CC steam units | RFC | Summer | 14.7933 | 63.4 | 1 | 1 | 5108-High engine exhaust temperature A | D1-Forced - Immediate | 852-CC steam units
5108 | High engine exhaust temperature A | Gas Turbine | Exhaust Systems | D1 | Forced - Immediate | 2016 | Gas | GG | 852 | CC steam units | WECC | Summer | 42.33 | 70.55 | 1 | 1 | 5108-High engine exhaust temperature A | D1-Forced - Immediate | 852-CC steam units
5108 | High engine exhaust temperature A | Gas Turbine | Exhaust Systems | D1 | Forced - Immediate | 2016 | Waste Heat | WH | 852 | CC steam units | MRO | Off-Peak | 199.75 | 51 | 1 | 1 | 5108-High engine exhaust temperature A | D1-Forced - Immediate | 852-CC steam units
5108 | High engine exhaust temperature A | Gas Turbine | Exhaust Systems | U1 | Forced - Immediate | 2016 | Waste Heat | WH | 852 | CC steam units | WECC | Summer | 426.9165 | 235 | 1 | 1 | 5108-High engine exhaust temperature A | U1-Forced - Immediate | 852-CC steam units
5108 | High engine exhaust temperature A | Gas Turbine | Exhaust Systems | U1 | Forced - Immediate | 2016 | Waste Heat | WH | 852 | CC steam units | NPCC | Summer | 135.85 | 247 | 1 | 1 | 5108-High engine exhaust temperature A | U1-Forced - Immediate | 852-CC steam units
5108 | High engine exhaust temperature A | Gas Turbine | Exhaust Systems | D1 | Forced - Immediate | 2016 | Gas | GG | 860 | Co-generator Block | NPCC | Winter | 814.6663 | 520 | 1 | 1 | 5108-High engine exhaust temperature A | D1-Forced - Immediate | 860-Co-generator Block
5108 | High engine exhaust temperature A | Gas Turbine | Exhaust Systems | U1 | Forced - Immediate | 2016 | Gas | GG | 860 | Co-generator Block | NPCC | Off-Peak | 28.7783 | 55.7 | 1 | 1 | 5108-High engine exhaust temperature A | U1-Forced - Immediate | 860-Co-generator Block
5108 | High engine exhaust temperature A | Gas Turbine | Exhaust Systems | SF | Startup Failure | 2016 | Gas | GG | 860 | Co-generator Block | WECC | Off-Peak | 633.4707 | 217.19 | 1 | 1 | 5108-High engine exhaust temperature A | SF-Startup Failure | 860-Co-generator Block
5108 | High engine exhaust temperature A | Gas Turbine | Exhaust Systems | D1 | Forced - Immediate | 2016 | Gas | GG | 860 | Co-generator Block | NPCC | Winter | 74.9997 | 450 | 1 | 1 | 5108-High engine exhaust temperature A | D1-Forced - Immediate | 860-Co-generator Block
5108 | High engine exhaust temperature A | Gas Turbine | Exhaust Systems | U1 | Forced - Immediate | 2016 | Gas | GG | 861 | CoG GT units | SERC | Winter | 403422.5 | 65 | 1 | 1 | 5108-High engine exhaust temperature A | U1-Forced - Immediate | 861-CoG GT units
5108 | High engine exhaust temperature A | Gas Turbine | Exhaust Systems | SF | Startup Failure | 2016 | Gas | GG | 861 | CoG GT units | WECC | Off-Peak | 85.0666 | 176 | 1 | 1 | 5108-High engine exhaust temperature A | SF-Startup Failure | 861-CoG GT units
5109 | Other exhaust problems (including high exhaust system temperature not attributable to a specific problem) | Gas Turbine | Exhaust Systems | SF | Startup Failure | 2016 | Oil | DI | 300 | Gas Turbine/Jet Engine (Simple Cycle Operation) | MRO | Winter | 7.7 | 22 | 1 | 1 | 5109-Other exhaust problems (including high exhaust system temperature not attributable to a specific problem) | SF-Startup Failure | 300-Gas Turbine/Jet Engine (Simple Cycle Operation)
5109 | Other exhaust problems (including high exhaust system temperature not attributable to a specific problem) | Gas Turbine | Exhaust Systems | U1 | Forced - Immediate | 2016 | Gas | GG | 300 | Gas Turbine/Jet Engine (Simple Cycle Operation) | SERC | Off-Peak | 23.7 | 158 | 1 | 1 | 5109-Other exhaust problems (including high exhaust system temperature not attributable to a specific problem) | U1-Forced - Immediate | 300-Gas Turbine/Jet Engine (Simple Cycle Operation)
5109 | Other exhaust problems (including high exhaust system temperature not attributable to a specific problem) | Gas Turbine | Exhaust Systems | U1 | Forced - Immediate | 2016 | Gas | GG | 300 | Gas Turbine/Jet Engine (Simple Cycle Operation) | RFC | Off-Peak | 338.8 | 88 | 1 | 1 | 5109-Other exhaust problems (including high exhaust system temperature not attributable to a specific problem) | U1-Forced - Immediate | 300-Gas Turbine/Jet Engine (Simple Cycle Operation)
5109 | Other exhaust problems (including high exhaust system temperature not attributable to a specific problem) | Gas Turbine | Exhaust Systems | U1 | Forced - Immediate | 2016 | Gas | GG | 300 | Gas Turbine/Jet Engine (Simple Cycle Operation) | SERC | Off-Peak | 613.8 | 186 | 1 | 1 | 5109-Other exhaust problems (including high exhaust system temperature not attributable to a specific problem) | U1-Forced - Immediate | 300-Gas Turbine/Jet Engine (Simple Cycle Operation)
5109 | Other exhaust problems (including high exhaust system temperature not attributable to a specific problem) | Gas Turbine | Exhaust Systems | U1 | Forced - Immediate | 2016 | Gas | GG | 300 | Gas Turbine/Jet Engine (Simple Cycle Operation) | MRO | Summer | 18.3333 | 50 | 1 | 1 | 5109-Other exhaust problems (including high exhaust system temperature not attributable to a specific problem) | U1-Forced - Immediate | 300-Gas Turbine/Jet Engine (Simple Cycle Operation)
5109 | Other exhaust problems (including high exhaust system temperature not attributable to a specific problem) | Gas Turbine | Exhaust Systems | U1 | Forced - Immediate | 2016 | Gas | GG | 300 | Gas Turbine/Jet Engine (Simple Cycle Operation) | SERC | Winter | 39.2333 | 107 | 1 | 1 | 5109-Other exhaust problems (including high exhaust system temperature not attributable to a specific problem) | U1-Forced - Immediate | 300-Gas Turbine/Jet Engine (Simple Cycle Operation)
5109 | Other exhaust problems (including high exhaust system temperature not attributable to a specific problem) | Gas Turbine | Exhaust Systems | D1 | Forced - Immediate | 2016 | Gas | GG | 300 | Gas Turbine/Jet Engine (Simple Cycle Operation) | NPCC | Off-Peak | 98.8183 | 28.1 | 1 | 1 | 5109-Other exhaust problems (including high exhaust system temperature not attributable to a specific problem) | D1-Forced - Immediate | 300-Gas Turbine/Jet Engine (Simple Cycle Operation)
5109 | Other exhaust problems (including high exhaust system temperature not attributable to a specific problem) | Gas Turbine | Exhaust Systems | D1 | Forced - Immediate | 2016 | Gas | GG | 300 | Gas Turbine/Jet Engine (Simple Cycle Operation) | RFC | Off-Peak | 3045.7253 | 25.58 | 1 | 1 | 5109-Other exhaust problems (including high exhaust system temperature not attributable to a specific problem) | D1-Forced - Immediate | 300-Gas Turbine/Jet Engine (Simple Cycle Operation)
5109 | Other exhaust problems (including high exhaust system temperature not attributable to a specific problem) | Gas Turbine | Exhaust Systems | D1 | Forced - Immediate | 2016 | Gas | GG | 300 | Gas Turbine/Jet Engine (Simple Cycle Operation) | TRE | Off-Peak | 4218.3333 | 20 | 1 | 1 | 5109-Other exhaust problems (including high exhaust system temperature not attributable to a specific problem) | D1-Forced - Immediate | 300-Gas Turbine/Jet Engine (Simple Cycle Operation)
5109 | Other exhaust problems (including high exhaust system temperature not attributable to a specific problem) | Gas Turbine | Exhaust Systems | U1 | Forced - Immediate | 2016 | Gas | GG | 300 | Gas Turbine/Jet Engine (Simple Cycle Operation) | MRO | Off-Peak | 103.9166 | 145 | 1 | 1 | 5109-Other exhaust problems (including high exhaust system temperature not attributable to a specific problem) | U1-Forced - Immediate | 300-Gas Turbine/Jet Engine (Simple Cycle Operation)
5109 | Other exhaust problems (including high exhaust system temperature not attributable to a specific problem) | Gas Turbine | Exhaust Systems | U1 | Forced - Immediate | 2016 | Gas | GG | 300 | Gas Turbine/Jet Engine (Simple Cycle Operation) | NPCC | Off-Peak | 156.4333 | 19 | 1 | 1 | 5109-Other exhaust problems (including high exhaust system temperature not attributable to a specific problem) | U1-Forced - Immediate | 300-Gas Turbine/Jet Engine (Simple Cycle Operation)
5109 | Other exhaust problems (including high exhaust system temperature not attributable to a specific problem) | Gas Turbine | Exhaust Systems | U1 | Forced - Immediate | 2016 | Gas | GG | 300 | Gas Turbine/Jet Engine (Simple Cycle Operation) | NPCC | Summer | 11.3333 | 40 | 1 | 1 | 5109-Other exhaust problems (including high exhaust system temperature not attributable to a specific problem) | U1-Forced - Immediate | 300-Gas Turbine/Jet Engine (Simple Cycle Operation)
5109 | Other exhaust problems (including high exhaust system temperature not attributable to a specific problem) | Gas Turbine | Exhaust Systems | D1 | Forced - Immediate | 2016 | Gas | GG | 300 | Gas Turbine/Jet Engine (Simple Cycle Operation) | SERC | Summer | 62.5 | 25 | 1 | 1 | 5109-Other exhaust problems (including high exhaust system temperature not attributable to a specific problem) | D1-Forced - Immediate | 300-Gas Turbine/Jet Engine (Simple Cycle Operation)
5109 | Other exhaust problems (including high exhaust system temperature not attributable to a specific problem) | Gas Turbine | Exhaust Systems | U1 | Forced - Immediate | 2016 | Gas | GG | 300 | Gas Turbine/Jet Engine (Simple Cycle Operation) | SERC | Off-Peak | 15.8 | 158 | 1 | 1 | 5109-Other exhaust problems (including high exhaust system temperature not attributable to a specific problem) | U1-Forced - Immediate | 300-Gas Turbine/Jet Engine (Simple Cycle Operation)
5109 | Other exhaust problems (including high exhaust system temperature not attributable to a specific problem) | Gas Turbine | Exhaust Systems | U1 | Forced - Immediate | 2016 | Gas | GG | 300 | Gas Turbine/Jet Engine (Simple Cycle Operation) | MRO | Off-Peak | 621.0833 | 145 | 1 | 1 | 5109-Other exhaust problems (including high exhaust system temperature not attributable to a specific problem) | U1-Forced - Immediate | 300-Gas Turbine/Jet Engine (Simple Cycle Operation)
5109 | Other exhaust problems (including high exhaust system temperature not attributable to a specific problem) | Gas Turbine | Exhaust Systems | U1 | Forced - Immediate | 2016 | Gas | GG | 300 | Gas Turbine/Jet Engine (Simple Cycle Operation) | WECC | Off-Peak | 2684.5416 | 47.5 | 1 | 1 | 5109-Other exhaust problems (including high exhaust system temperature not attributable to a specific problem) | U1-Forced - Immediate | 300-Gas Turbine/Jet Engine (Simple Cycle Operation)
5109 | Other exhaust problems (including high exhaust system temperature not attributable to a specific problem) | Gas Turbine | Exhaust Systems | U1 | Forced - Immediate | 2016 | Gas | GG | 300 | Gas Turbine/Jet Engine (Simple Cycle Operation) | MRO | Summer | 14.1667 | 50 | 1 | 1 | 5109-Other exhaust problems (including high exhaust system temperature not attributable to a specific problem) | U1-Forced - Immediate | 300-Gas Turbine/Jet Engine (Simple Cycle Operation)
5109 | Other exhaust problems (including high exhaust system temperature not attributable to a specific problem) | Gas Turbine | Exhaust Systems | U1 | Forced - Immediate | 2016 | Gas | GG | 300 | Gas Turbine/Jet Engine (Simple Cycle Operation) | MRO | Summer | 79.1667 | 50 | 1 | 1 | 5109-Other exhaust problems (including high exhaust system temperature not attributable to a specific problem) | U1-Forced - Immediate | 300-Gas Turbine/Jet Engine (Simple Cycle Operation)
5109 | Other exhaust problems (including high exhaust system temperature not attributable to a specific problem) | Gas Turbine | Exhaust Systems | U1 | Forced - Immediate | 2016 | Gas | GG | 300 | Gas Turbine/Jet Engine (Simple Cycle Operation) | SERC | Winter | 27305.8 | 62.2 | 1 | 1 | 5109-Other exhaust problems (including high exhaust system temperature not attributable to a specific problem) | U1-Forced - Immediate | 300-Gas Turbine/Jet Engine (Simple Cycle Operation)
5109 | Other exhaust problems (including high exhaust system temperature not attributable to a specific problem) | Gas Turbine | Exhaust Systems | D1 | Forced - Immediate | 2016 | Gas | GG | 300 | Gas Turbine/Jet Engine (Simple Cycle Operation) | RFC | Winter | 22.9333 | 32 | 1 | 1 | 5109-Other exhaust problems (including high exhaust system temperature not attributable to a specific problem) | D1-Forced - Immediate | 300-Gas Turbine/Jet Engine (Simple Cycle Operation)
5109 | Other exhaust problems (including high exhaust system temperature not attributable to a specific problem) | Gas Turbine | Exhaust Systems | U1 | Forced - Immediate | 2016 | Gas | GG | 300 | Gas Turbine/Jet Engine (Simple Cycle Operation) | SERC | Off-Peak | 17.9502 | 153.86 | 1 | 1 | 5109-Other exhaust problems (including high exhaust system temperature not attributable to a specific problem) | U1-Forced - Immediate | 300-Gas Turbine/Jet Engine (Simple Cycle Operation)
5109 | Other exhaust problems (including high exhaust system temperature not attributable to a specific problem) | Gas Turbine | Exhaust Systems | U1 | Forced - Immediate | 2016 | Gas | GG | 300 | Gas Turbine/Jet Engine (Simple Cycle Operation) | NPCC | Off-Peak | 18.4 | 46 | 1 | 1 | 5109-Other exhaust problems (including high exhaust system temperature not attributable to a specific problem) | U1-Forced - Immediate | 300-Gas Turbine/Jet Engine (Simple Cycle Operation)
5109 | Other exhaust problems (including high exhaust system temperature not attributable to a specific problem) | Gas Turbine | Exhaust Systems | U1 | Forced - Immediate | 2016 | Gas | GG | 300 | Gas Turbine/Jet Engine (Simple Cycle Operation) | SERC | Summer | 98.7499 | 75 | 1 | 1 | 5109-Other exhaust problems (including high exhaust system temperature not attributable to a specific problem) | U1-Forced - Immediate | 300-Gas Turbine/Jet Engine (Simple Cycle Operation)
5109 | Other exhaust problems (including high exhaust system temperature not attributable to a specific problem) | Gas Turbine | Exhaust Systems | U1 | Forced - Immediate | 2016 | Gas | GG | 300 | Gas Turbine/Jet Engine (Simple Cycle Operation) | SERC | Off-Peak | 9392.04 | 50.4 | 1 | 1 | 5109-Other exhaust problems (including high exhaust system temperature not attributable to a specific problem) | U1-Forced - Immediate | 300-Gas Turbine/Jet Engine (Simple Cycle Operation)
5109 | Other exhaust problems (including high exhaust system temperature not attributable to a specific problem) | Gas Turbine | Exhaust Systems | U1 | Forced - Immediate | 2016 | Gas | GG | 300 | Gas Turbine/Jet Engine (Simple Cycle Operation) | WECC | Summer | 4867.5 | 55 | 1 | 1 | 5109-Other exhaust problems (including high exhaust system temperature not attributable to a specific problem) | U1-Forced - Immediate | 300-Gas Turbine/Jet Engine (Simple Cycle Operation)
5109 | Other exhaust problems (including high exhaust system temperature not attributable to a specific problem) | Gas Turbine | Exhaust Systems | U1 | Forced - Immediate | 2016 | Gas | GG | 300 | Gas Turbine/Jet Engine (Simple Cycle Operation) | RFC | Winter | 46.5499 | 147 | 1 | 1 | 5109-Other exhaust problems (including high exhaust system temperature not attributable to a specific problem) | U1-Forced - Immediate | 300-Gas Turbine/Jet Engine (Simple Cycle Operation)
5109 | Other exhaust problems (including high exhaust system temperature not attributable to a specific problem) | Gas Turbine | Exhaust Systems | U2 | Forced - Delayed | 2016 | Gas | GG | 300 | Gas Turbine/Jet Engine (Simple Cycle Operation) | NPCC | Winter | 43.7766 | 57.1 | 1 | 1 | 5109-Other exhaust problems (including high exhaust system temperature not attributable to a specific problem) | U2-Forced - Delayed | 300-Gas Turbine/Jet Engine (Simple Cycle Operation)
5109 | Other exhaust problems (including high exhaust system temperature not attributable to a specific problem) | Gas Turbine | Exhaust Systems | SF | Startup Failure | 2016 | Gas | GG | 300 | Gas Turbine/Jet Engine (Simple Cycle Operation) | SERC | Summer | 148.1999 | 171 | 1 | 1 | 5109-Other exhaust problems (including high exhaust system temperature not attributable to a specific problem) | SF-Startup Failure | 300-Gas Turbine/Jet Engine (Simple Cycle Operation)
5109 | Other exhaust problems (including high exhaust system temperature not attributable to a specific problem) | Gas Turbine | Exhaust Systems | U1 | Forced - Immediate | 2016 | Gas | GG | 300 | Gas Turbine/Jet Engine (Simple Cycle Operation) | WECC | Off-Peak | 423.654 | 48.51 | 1 | 1 | 5109-Other exhaust problems (including high exhaust system temperature not attributable to a specific problem) | U1-Forced - Immediate | 300-Gas Turbine/Jet Engine (Simple Cycle Operation)
5109 | Other exhaust problems (including high exhaust system temperature not attributable to a specific problem) | Gas Turbine | Exhaust Systems | U1 | Forced - Immediate | 2016 | Gas | GG | 300 | Gas Turbine/Jet Engine (Simple Cycle Operation) | RFC | Off-Peak | 2982.4666 | 166 | 1 | 1 | 5109-Other exhaust problems (including high exhaust system temperature not attributable to a specific problem) | U1-Forced - Immediate | 300-Gas Turbine/Jet Engine (Simple Cycle Operation)
5109 | Other exhaust problems (including high exhaust system temperature not attributable to a specific problem) | Gas Turbine | Exhaust Systems | U1 | Forced - Immediate | 2016 | Gas | GG | 300 | Gas Turbine/Jet Engine (Simple Cycle Operation) | SERC | Summer | 79.35 | 34.5 | 1 | 1 | 5109-Other exhaust problems (including high exhaust system temperature not attributable to a specific problem) | U1-Forced - Immediate | 300-Gas Turbine/Jet Engine (Simple Cycle Operation)
5109 | Other exhaust problems (including high exhaust system temperature not attributable to a specific problem) | Gas Turbine | Exhaust Systems | U1 | Forced - Immediate | 2016 | Gas | GG | 300 | Gas Turbine/Jet Engine (Simple Cycle Operation) | WECC | Summer | 1387.4666 | 48.4 | 1 | 1 | 5109-Other exhaust problems (including high exhaust system temperature not attributable to a specific problem) | U1-Forced - Immediate | 300-Gas Turbine/Jet Engine (Simple Cycle Operation)
5109 | Other exhaust problems (including high exhaust system temperature not attributable to a specific problem) | Gas Turbine | Exhaust Systems | U1 | Forced - Immediate | 2016 | Gas | GG | 300 | Gas Turbine/Jet Engine (Simple Cycle Operation) | RFC | Summer | 3414.0983 | 82.9 | 1 | 1 | 5109-Other exhaust problems (including high exhaust system temperature not attributable to a specific problem) | U1-Forced - Immediate | 300-Gas Turbine/Jet Engine (Simple Cycle Operation)
5109 | Other exhaust problems (including high exhaust system temperature not attributable to a specific problem) | Gas Turbine | Exhaust Systems | U1 | Forced - Immediate | 2016 | Gas | GG | 300 | Gas Turbine/Jet Engine (Simple Cycle Operation) | MRO | Summer | 7718.1833 | 47 | 1 | 1 | 5109-Other exhaust problems (including high exhaust system temperature not attributable to a specific problem) | U1-Forced - Immediate | 300-Gas Turbine/Jet Engine (Simple Cycle Operation)
5109 | Other exhaust problems (including high exhaust system temperature not attributable to a specific problem) | Gas Turbine | Exhaust Systems | U1 | Forced - Immediate | 2016 | Gas | GG | 300 | Gas Turbine/Jet Engine (Simple Cycle Operation) | WECC | Winter | 2195.0775 | 48.51 | 1 | 1 | 5109-Other exhaust problems (including high exhaust system temperature not attributable to a specific problem) | U1-Forced - Immediate | 300-Gas Turbine/Jet Engine (Simple Cycle Operation)
5109 | Other exhaust problems (including high exhaust system temperature not attributable to a specific problem) | Gas Turbine | Exhaust Systems | D1 | Forced - Immediate | 2016 | Oil | DI | 300 | Gas Turbine/Jet Engine (Simple Cycle Operation) | RFC | Winter | 1156.8666 | 148 | 1 | 1 | 5109-Other exhaust problems (including high exhaust system temperature not attributable to a specific problem) | D1-Forced - Immediate | 300-Gas Turbine/Jet Engine (Simple Cycle Operation)
5109 | Other exhaust problems (including high exhaust system temperature not attributable to a specific problem) | Gas Turbine | Exhaust Systems | U1 | Forced - Immediate | 2016 | Gas | GG | 300 | Gas Turbine/Jet Engine (Simple Cycle Operation) | SERC | Off-Peak | 10.5332 | 158 | 1 | 1 | 5109-Other exhaust problems (including high exhaust system temperature not attributable to a specific problem) | U1-Forced - Immediate | 300-Gas Turbine/Jet Engine (Simple Cycle Operation)
5109 | Other exhaust problems (including high exhaust system temperature not attributable to a specific problem) | Gas Turbine | Exhaust Systems | U1 | Forced - Immediate | 2016 | Gas | GG | 300 | Gas Turbine/Jet Engine (Simple Cycle Operation) | SERC | Off-Peak | 54.3333 | 163 | 1 | 1 | 5109-Other exhaust problems (including high exhaust system temperature not attributable to a specific problem) | U1-Forced - Immediate | 300-Gas Turbine/Jet Engine (Simple Cycle Operation)
5109 | Other exhaust problems (including high exhaust system temperature not attributable to a specific problem) | Gas Turbine | Exhaust Systems | U1 | Forced - Immediate | 2016 | Gas | GG | 300 | Gas Turbine/Jet Engine (Simple Cycle Operation) | SERC | Summer | 216.2916 | 72.5 | 1 | 1 | 5109-Other exhaust problems (including high exhaust system temperature not attributable to a specific problem) | U1-Forced - Immediate | 300-Gas Turbine/Jet Engine (Simple Cycle Operation)
5109 | Other exhaust problems (including high exhaust system temperature not attributable to a specific problem) | Gas Turbine | Exhaust Systems | U1 | Forced - Immediate | 2016 | Gas | GG | 300 | Gas Turbine/Jet Engine (Simple Cycle Operation) | MRO | Summer | 3517.5 | 50 | 1 | 1 | 5109-Other exhaust problems (including high exhaust system temperature not attributable to a specific problem) | U1-Forced - Immediate | 300-Gas Turbine/Jet Engine (Simple Cycle Operation)
5109 | Other exhaust problems (including high exhaust system temperature not attributable to a specific problem) | Gas Turbine | Exhaust Systems | U1 | Forced - Immediate | 2016 | Gas | GG | 300 | Gas Turbine/Jet Engine (Simple Cycle Operation) | WECC | Summer | 14052.5 | 55 | 1 | 1 | 5109-Other exhaust problems (including high exhaust system temperature not attributable to a specific problem) | U1-Forced - Immediate | 300-Gas Turbine/Jet Engine (Simple Cycle Operation)
5109 | Other exhaust problems (including high exhaust system temperature not attributable to a specific problem) | Gas Turbine | Exhaust Systems | U1 | Forced - Immediate | 2016 | Oil | DI | 300 | Gas Turbine/Jet Engine (Simple Cycle Operation) | RFC | Summer | 122 | 20 | 1 | 1 | 5109-Other exhaust problems (including high exhaust system temperature not attributable to a specific problem) | U1-Forced - Immediate | 300-Gas Turbine/Jet Engine (Simple Cycle Operation)
5109 | Other exhaust problems (including high exhaust system temperature not attributable to a specific problem) | Gas Turbine | Exhaust Systems | U1 | Forced - Immediate | 2016 | Gas | GG | 300 | Gas Turbine/Jet Engine (Simple Cycle Operation) | WECC | Off-Peak | 72.765 | 48.51 | 1 | 1 | 5109-Other exhaust problems (including high exhaust system temperature not attributable to a specific problem) | U1-Forced - Immediate | 300-Gas Turbine/Jet Engine (Simple Cycle Operation)
5109 | Other exhaust problems (including high exhaust system temperature not attributable to a specific problem) | Gas Turbine | Exhaust Systems | U1 | Forced - Immediate | 2016 | Gas | GG | 300 | Gas Turbine/Jet Engine (Simple Cycle Operation) | MRO | Off-Peak | 222.3333 | 145 | 1 | 1 | 5109-Other exhaust problems (including high exhaust system temperature not attributable to a specific problem) | U1-Forced - Immediate | 300-Gas Turbine/Jet Engine (Simple Cycle Operation)
5109 | Other exhaust problems (including high exhaust system temperature not attributable to a specific problem) | Gas Turbine | Exhaust Systems | U1 | Forced - Immediate | 2016 | Gas | GG | 300 | Gas Turbine/Jet Engine (Simple Cycle Operation) | WECC | Summer | 207.3866 | 161.6 | 1 | 1 | 5109-Other exhaust problems (including high exhaust system temperature not attributable to a specific problem) | U1-Forced - Immediate | 300-Gas Turbine/Jet Engine (Simple Cycle Operation)
5109 | Other exhaust problems (including high exhaust system temperature not attributable to a specific problem) | Gas Turbine | Exhaust Systems | U1 | Forced - Immediate | 2016 | Gas | GG | 300 | Gas Turbine/Jet Engine (Simple Cycle Operation) | RFC | Winter | 39.3333 | 118 | 1 | 1 | 5109-Other exhaust problems (including high exhaust system temperature not attributable to a specific problem) | U1-Forced - Immediate | 300-Gas Turbine/Jet Engine (Simple Cycle Operation)
5109 | Other exhaust problems (including high exhaust system temperature not attributable to a specific problem) | Gas Turbine | Exhaust Systems | U1 | Forced - Immediate | 2016 | Gas | GG | 300 | Gas Turbine/Jet Engine (Simple Cycle Operation) | WECC | Winter | 44.52 | 148.4 | 1 | 1 | 5109-Other exhaust problems (including high exhaust system temperature not attributable to a specific problem) | U1-Forced - Immediate | 300-Gas Turbine/Jet Engine (Simple Cycle Operation)
5109 | Other exhaust problems (including high exhaust system temperature not attributable to a specific problem) | Gas Turbine | Exhaust Systems | U1 | Forced - Immediate | 2016 | Gas | GG | 300 | Gas Turbine/Jet Engine (Simple Cycle Operation) | SERC | Winter | 238.6666 | 179 | 1 | 1 | 5109-Other exhaust problems (including high exhaust system temperature not attributable to a specific problem) | U1-Forced - Immediate | 300-Gas Turbine/Jet Engine (Simple Cycle Operation)
5109 | Other exhaust problems (including high exhaust system temperature not attributable to a specific problem) | Gas Turbine | Exhaust Systems | D1 | Forced - Immediate | 2016 | Gas | GG | 850 | Combined Cycle Block | WECC | Summer | 525 | 25 | 1 | 1 | 5109-Other exhaust problems (including high exhaust system temperature not attributable to a specific problem) | D1-Forced - Immediate | 850-Combined Cycle Block
5109 | Other exhaust problems (including high exhaust system temperature not attributable to a specific problem) | Gas Turbine | Exhaust Systems | D1 | Forced - Immediate | 2016 | Gas | GG | 850 | Combined Cycle Block | WECC | Summer | 3969 | 18 | 1 | 1 | 5109-Other exhaust problems (including high exhaust system temperature not attributable to a specific problem) | D1-Forced - Immediate | 850-Combined Cycle Block
5109 | Other exhaust problems (including high exhaust system temperature not attributable to a specific problem) | Gas Turbine | Exhaust Systems | D1 | Forced - Immediate | 2016 | Gas | GG | 850 | Combined Cycle Block | RFC | Winter | 246.6667 | 50 | 1 | 1 | 5109-Other exhaust problems (including high exhaust system temperature not attributable to a specific problem) | D1-Forced - Immediate | 850-Combined Cycle Block
5109 | Other exhaust problems (including high exhaust system temperature not attributable to a specific problem) | Gas Turbine | Exhaust Systems | D2 | Forced - Delayed | 2016 | Gas | GG | 850 | Combined Cycle Block | WECC | Summer | 364.8333 | 22 | 1 | 1 | 5109-Other exhaust problems (including high exhaust system temperature not attributable to a specific problem) | D2-Forced - Delayed | 850-Combined Cycle Block
5109 | Other exhaust problems (including high exhaust system temperature not attributable to a specific problem) | Gas Turbine | Exhaust Systems | U1 | Forced - Immediate | 2016 | Gas | GG | 850 | Combined Cycle Block | NPCC | Off-Peak | 622.9666 | 339.8 | 1 | 1 | 5109-Other exhaust problems (including high exhaust system temperature not attributable to a specific problem) | U1-Forced - Immediate | 850-Combined Cycle Block
5109 | Other exhaust problems (including high exhaust system temperature not attributable to a specific problem) | Gas Turbine | Exhaust Systems | U1 | Forced - Immediate | 2016 | Gas | GG | 850 | Combined Cycle Block | NPCC | Summer | 914.6333 | 46 | 1 | 1 | 5109-Other exhaust problems (including high exhaust system temperature not attributable to a specific problem) | U1-Forced - Immediate | 850-Combined Cycle Block
5109 | Other exhaust problems (including high exhaust system temperature not attributable to a specific problem) | Gas Turbine | Exhaust Systems | D1 | Forced - Immediate | 2016 | Gas | GG | 850 | Combined Cycle Block | RFC | Off-Peak | 746.5382 | 367.15 | 1 | 1 | 5109-Other exhaust problems (including high exhaust system temperature not attributable to a specific problem) | D1-Forced - Immediate | 850-Combined Cycle Block
5109 | Other exhaust problems (including high exhaust system temperature not attributable to a specific problem) | Gas Turbine | Exhaust Systems | D1 | Forced - Immediate | 2016 | Gas | GG | 850 | Combined Cycle Block | RFC | Winter | 39726.126 | 297.24 | 1 | 1 | 5109-Other exhaust problems (including high exhaust system temperature not attributable to a specific problem) | D1-Forced - Immediate | 850-Combined Cycle Block
5109 | Other exhaust problems (including high exhaust system temperature not attributable to a specific problem) | Gas Turbine | Exhaust Systems | D3 | Forced - Postponed | 2016 | Gas | GG | 850 | Combined Cycle Block | WECC | Summer | 23025.6665 | 268 | 1 | 1 | 5109-Other exhaust problems (including high exhaust system temperature not attributable to a specific problem) | D3-Forced - Postponed | 850-Combined Cycle Block
5109 | Other exhaust problems (including high exhaust system temperature not attributable to a specific problem) | Gas Turbine | Exhaust Systems | U1 | Forced - Immediate | 2016 | Gas | GG | 850 | Combined Cycle Block | NPCC | Off-Peak | 252 | 72 | 1 | 1 | 5109-Other exhaust problems (including high exhaust system temperature not attributable to a specific problem) | U1-Forced - Immediate | 850-Combined Cycle Block
5109 | Other exhaust problems (including high exhaust system temperature not attributable to a specific problem) | Gas Turbine | Exhaust Systems | D1 | Forced - Immediate | 2016 | Gas | GG | 850 | Combined Cycle Block | RFC | Off-Peak | 276.9804 | 339.16 | 1 | 1 | 5109-Other exhaust problems (including high exhaust system temperature not attributable to a specific problem) | D1-Forced - Immediate | 850-Combined Cycle Block
5109 | Other exhaust problems (including high exhaust system temperature not attributable to a specific problem) | Gas Turbine | Exhaust Systems | U1 | Forced - Immediate | 2016 | Gas | GG | 850 | Combined Cycle Block | NPCC | Off-Peak | 215.2066 | 339.8 | 1 | 1 | 5109-Other exhaust problems (including high exhaust system temperature not attributable to a specific problem) | U1-Forced - Immediate | 850-Combined Cycle Block
5109 | Other exhaust problems (including high exhaust system temperature not attributable to a specific problem) | Gas Turbine | Exhaust Systems | U1 | Forced - Immediate | 2016 | Gas | GG | 850 | Combined Cycle Block | SERC | Winter | 384.5782 | 190.7 | 1 | 1 | 5109-Other exhaust problems (including high exhaust system temperature not attributable to a specific problem) | U1-Forced - Immediate | 850-Combined Cycle Block
5109 | Other exhaust problems (including high exhaust system temperature not attributable to a specific problem) | Gas Turbine | Exhaust Systems | D1 | Forced - Immediate | 2016 | Gas | GG | 850 | Combined Cycle Block | SERC | Off-Peak | 1215 | 300 | 1 | 1 | 5109-Other exhaust problems (including high exhaust system temperature not attributable to a specific problem) | D1-Forced - Immediate | 850-Combined Cycle Block
5109 | Other exhaust problems (including high exhaust system temperature not attributable to a specific problem) | Gas Turbine | Exhaust Systems | D1 | Forced - Immediate | 2016 | Gas | GG | 850 | Combined Cycle Block | WECC | Off-Peak | 1629.1 | 11 | 1 | 1 | 5109-Other exhaust problems (including high exhaust system temperature not attributable to a specific problem) | D1-Forced - Immediate | 850-Combined Cycle Block
5109 | Other exhaust problems (including high exhaust system temperature not attributable to a specific problem) | Gas Turbine | Exhaust Systems | D1 | Forced - Immediate | 2016 | Gas | GG | 850 | Combined Cycle Block | WECC | Summer | 151.6666 | 260 | 1 | 1 | 5109-Other exhaust problems (including high exhaust system temperature not attributable to a specific problem) | D1-Forced - Immediate | 850-Combined Cycle Block
5109 | Other exhaust problems (including high exhaust system temperature not attributable to a specific problem) | Gas Turbine | Exhaust Systems | D2 | Forced - Delayed | 2016 | Gas | GG | 850 | Combined Cycle Block | WECC | Summer | 17.5 | 10 | 1 | 1 | 5109-Other exhaust problems (including high exhaust system temperature not attributable to a specific problem) | D2-Forced - Delayed | 850-Combined Cycle Block
5109 | Other exhaust problems (including high exhaust system temperature not attributable to a specific problem) | Gas Turbine | Exhaust Systems | D2 | Forced - Delayed | 2016 | Gas | GG | 850 | Combined Cycle Block | WECC | Summer | 2431.6667 | 50 | 1 | 1 | 5109-Other exhaust problems (including high exhaust system temperature not attributable to a specific problem) | D2-Forced - Delayed | 850-Combined Cycle Block
5109 | Other exhaust problems (including high exhaust system temperature not attributable to a specific problem) | Gas Turbine | Exhaust Systems | U1 | Forced - Immediate | 2016 | Gas | GG | 850 | Combined Cycle Block | WECC | Summer | 120.99 | 98.1 | 1 | 1 | 5109-Other exhaust problems (including high exhaust system temperature not attributable to a specific problem) | U1-Forced - Immediate | 850-Combined Cycle Block
5109 | Other exhaust problems (including high exhaust system temperature not attributable to a specific problem) | Gas Turbine | Exhaust Systems | D1 | Forced - Immediate | 2016 | Gas | GG | 850 | Combined Cycle Block | RFC | Off-Peak | 1672.254 | 274.14 | 1 | 1 | 5109-Other exhaust problems (including high exhaust system temperature not attributable to a specific problem) | D1-Forced - Immediate | 850-Combined Cycle Block
5109 | Other exhaust problems (including high exhaust system temperature not attributable to a specific problem) | Gas Turbine | Exhaust Systems | D1 | Forced - Immediate | 2016 | Gas | GG | 850 | Combined Cycle Block | WECC | Summer | 415 | 10 | 1 | 1 | 5109-Other exhaust problems (including high exhaust system temperature not attributable to a specific problem) | D1-Forced - Immediate | 850-Combined Cycle Block
5109 | Other exhaust problems (including high exhaust system temperature not attributable to a specific problem) | Gas Turbine | Exhaust Systems | D1 | Forced - Immediate | 2016 | Gas | GG | 850 | Combined Cycle Block | SERC | Off-Peak | 1.8333 | 5 | 1 | 1 | 5109-Other exhaust problems (including high exhaust system temperature not attributable to a specific problem) | D1-Forced - Immediate | 850-Combined Cycle Block
5109 | Other exhaust problems (including high exhaust system temperature not attributable to a specific problem) | Gas Turbine | Exhaust Systems | D1 | Forced - Immediate | 2016 | Gas | GG | 850 | Combined Cycle Block | NPCC | Off-Peak | 137.16 | 304.8 | 1 | 1 | 5109-Other exhaust problems (including high exhaust system temperature not attributable to a specific problem) | D1-Forced - Immediate | 850-Combined Cycle Block
5109 | Other exhaust problems (including high exhaust system temperature not attributable to a specific problem) | Gas Turbine | Exhaust Systems | D1 | Forced - Immediate | 2016 | Gas | GG | 850 | Combined Cycle Block | RFC | Off-Peak | 387.9295 | 337.33 | 1 | 1 | 5109-Other exhaust problems (including high exhaust system temperature not attributable to a specific problem) | D1-Forced - Immediate | 850-Combined Cycle Block
5109 | Other exhaust problems (including high exhaust system temperature not attributable to a specific problem) | Gas Turbine | Exhaust Systems | D1 | Forced - Immediate | 2016 | Gas | GG | 850 | Combined Cycle Block | NPCC | Off-Peak | 11360.25 | 187 | 1 | 1 | 5109-Other exhaust problems (including high exhaust system temperature not attributable to a specific problem) | D1-Forced - Immediate | 850-Combined Cycle Block
5109 | Other exhaust problems (including high exhaust system temperature not attributable to a specific problem) | Gas Turbine | Exhaust Systems | D1 | Forced - Immediate | 2016 | Gas | GG | 850 | Combined Cycle Block | SERC | Winter | 2819.6 | 266 | 1 | 1 | 5109-Other exhaust problems (including high exhaust system temperature not attributable to a specific problem) | D1-Forced - Immediate | 850-Combined Cycle Block
5109 | Other exhaust problems (including high exhaust system temperature not attributable to a specific problem) | Gas Turbine | Exhaust Systems | D2 | Forced - Delayed | 2016 | Gas | GG | 850 | Combined Cycle Block | WECC | Summer | 153 | 20 | 1 | 1 | 5109-Other exhaust problems (including high exhaust system temperature not attributable to a specific problem) | D2-Forced - Delayed | 850-Combined Cycle Block
5109 | Other exhaust problems (including high exhaust system temperature not attributable to a specific problem) | Gas Turbine | Exhaust Systems | U1 | Forced - Immediate | 2016 | Gas | GG | 850 | Combined Cycle Block | NPCC | Summer | 199.836 | 76.86 | 1 | 1 | 5109-Other exhaust problems (including high exhaust system temperature not attributable to a specific problem) | U1-Forced - Immediate | 850-Combined Cycle Block
5109 | Other exhaust problems (including high exhaust system temperature not attributable to a specific problem) | Gas Turbine | Exhaust Systems | D1 | Forced - Immediate | 2016 | Gas | GG | 850 | Combined Cycle Block | NPCC | Winter | 151.1922 | 266.81 | 1 | 1 | 5109-Other exhaust problems (including high exhaust system temperature not attributable to a specific problem) | D1-Forced - Immediate | 850-Combined Cycle Block
5109 | Other exhaust problems (including high exhaust system temperature not attributable to a specific problem) | Gas Turbine | Exhaust Systems | D1 | Forced - Immediate | 2016 | Gas | GG | 850 | Combined Cycle Block | SERC | Winter | 14857.7499 | 309 | 1 | 1 | 5109-Other exhaust problems (including high exhaust system temperature not attributable to a specific problem) | D1-Forced - Immediate | 850-Combined Cycle Block
5109 | Other exhaust problems (including high exhaust system temperature not attributable to a specific problem) | Gas Turbine | Exhaust Systems | D2 | Forced - Delayed | 2016 | Gas | GG | 850 | Combined Cycle Block | WECC | Summer | 167.5 | 30 | 1 | 1 | 5109-Other exhaust problems (including high exhaust system temperature not attributable to a specific problem) | D2-Forced - Delayed | 850-Combined Cycle Block
5109 | Other exhaust problems (including high exhaust system temperature not attributable to a specific problem) | Gas Turbine | Exhaust Systems | U1 | Forced - Immediate | 2016 | Gas | GG | 850 | Combined Cycle Block | SERC | Summer | 306.125 | 197.5 | 1 | 1 | 5109-Other exhaust problems (including high exhaust system temperature not attributable to a specific problem) | U1-Forced - Immediate | 850-Combined Cycle Block
5109 | Other exhaust problems (including high exhaust system temperature not attributable to a specific problem) | Gas Turbine | Exhaust Systems | D1 | Forced - Immediate | 2016 | Gas | GG | 850 | Combined Cycle Block | NPCC | Off-Peak | 65.94 | 219.8 | 1 | 1 | 5109-Other exhaust problems (including high exhaust system temperature not attributable to a specific problem) | D1-Forced - Immediate | 850-Combined Cycle Block
5109 | Other exhaust problems (including high exhaust system temperature not attributable to a specific problem) | Gas Turbine | Exhaust Systems | D1 | Forced - Immediate | 2016 | Gas | GG | 850 | Combined Cycle Block | RFC | Off-Peak | 133.87 | 267.74 | 1 | 1 | 5109-Other exhaust problems (including high exhaust system temperature not attributable to a specific problem) | D1-Forced - Immediate | 850-Combined Cycle Block
5109 | Other exhaust problems (including high exhaust system temperature not attributable to a specific problem) | Gas Turbine | Exhaust Systems | D1 | Forced - Immediate | 2016 | Gas | GG | 850 | Combined Cycle Block | WECC | Summer | 463.6666 | 260 | 1 | 1 | 5109-Other exhaust problems (including high exhaust system temperature not attributable to a specific problem) | D1-Forced - Immediate | 850-Combined Cycle Block
5109 | Other exhaust problems (including high exhaust system temperature not attributable to a specific problem) | Gas Turbine | Exhaust Systems | D1 | Forced - Immediate | 2016 | Gas | GG | 850 | Combined Cycle Block | WECC | Summer | 675 | 30 | 1 | 1 | 5109-Other exhaust problems (including high exhaust system temperature not attributable to a specific problem) | D1-Forced - Immediate | 850-Combined Cycle Block
5109 | Other exhaust problems (including high exhaust system temperature not attributable to a specific problem) | Gas Turbine | Exhaust Systems | D1 | Forced - Immediate | 2016 | Gas | GG | 850 | Combined Cycle Block | WECC | Summer | 73656 | 18 | 1 | 1 | 5109-Other exhaust problems (including high exhaust system temperature not attributable to a specific problem) | D1-Forced - Immediate | 850-Combined Cycle Block
5109 | Other exhaust problems (including high exhaust system temperature not attributable to a specific problem) | Gas Turbine | Exhaust Systems | D1 | Forced - Immediate | 2016 | Gas | GG | 850 | Combined Cycle Block | WECC | Summer | 76590 | 20 | 1 | 1 | 5109-Other exhaust problems (including high exhaust system temperature not attributable to a specific problem) | D1-Forced - Immediate | 850-Combined Cycle Block
5109 | Other exhaust problems (including high exhaust system temperature not attributable to a specific problem) | Gas Turbine | Exhaust Systems | D1 | Forced - Immediate | 2016 | Gas | GG | 850 | Combined Cycle Block | SERC | Winter | 610.8666 | 308 | 1 | 1 | 5109-Other exhaust problems (including high exhaust system temperature not attributable to a specific problem) | D1-Forced - Immediate | 850-Combined Cycle Block
5109 | Other exhaust problems (including high exhaust system temperature not attributable to a specific problem) | Gas Turbine | Exhaust Systems | D2 | Forced - Delayed | 2016 | Gas | GG | 850 | Combined Cycle Block | WECC | Summer | 285 | 45 | 1 | 1 | 5109-Other exhaust problems (including high exhaust system temperature not attributable to a specific problem) | D2-Forced - Delayed | 850-Combined Cycle Block
5109 | Other exhaust problems (including high exhaust system temperature not attributable to a specific problem) | Gas Turbine | Exhaust Systems | U1 | Forced - Immediate | 2016 | Gas | GG | 850 | Combined Cycle Block | WECC | Off-Peak | 122.2233 | 99.1 | 1 | 1 | 5109-Other exhaust problems (including high exhaust system temperature not attributable to a specific problem) | U1-Forced - Immediate | 850-Combined Cycle Block
5109 | Other exhaust problems (including high exhaust system temperature not attributable to a specific problem) | Gas Turbine | Exhaust Systems | D1 | Forced - Immediate | 2016 | Gas | GG | 851 | CC GT units | WECC | Summer | 75.4319 | 161.64 | 1 | 1 | 5109-Other exhaust problems (including high exhaust system temperature not attributable to a specific problem) | D1-Forced - Immediate | 851-CC GT units
5109 | Other exhaust problems (including high exhaust system temperature not attributable to a specific problem) | Gas Turbine | Exhaust Systems | SF | Startup Failure | 2016 | Gas | GG | 851 | CC GT units | SERC | Summer | 281.65 | 131 | 1 | 1 | 5109-Other exhaust problems (including high exhaust system temperature not attributable to a specific problem) | SF-Startup Failure | 851-CC GT units
5109 | Other exhaust problems (including high exhaust system temperature not attributable to a specific problem) | Gas Turbine | Exhaust Systems | U1 | Forced - Immediate | 2016 | Gas | GG | 851 | CC GT units | TRE | Off-Peak | 131.2 | 164 | 1 | 1 | 5109-Other exhaust problems (including high exhaust system temperature not attributable to a specific problem) | U1-Forced - Immediate | 851-CC GT units
5109 | Other exhaust problems (including high exhaust system temperature not attributable to a specific problem) | Gas Turbine | Exhaust Systems | U1 | Forced - Immediate | 2016 | Gas | GG | 851 | CC GT units | WECC | Off-Peak | 203.15 | 239 | 1 | 1 | 5109-Other exhaust problems (including high exhaust system temperature not attributable to a specific problem) | U1-Forced - Immediate | 851-CC GT units
5109 | Other exhaust problems (including high exhaust system temperature not attributable to a specific problem) | Gas Turbine | Exhaust Systems | U1 | Forced - Immediate | 2016 | Gas | GG | 851 | CC GT units | NPCC | Off-Peak | 1044.75 | 99.5 | 1 | 1 | 5109-Other exhaust problems (including high exhaust system temperature not attributable to a specific problem) | U1-Forced - Immediate | 851-CC GT units
5109 | Other exhaust problems (including high exhaust system temperature not attributable to a specific problem) | Gas Turbine | Exhaust Systems | U1 | Forced - Immediate | 2016 | Gas | GG | 851 | CC GT units | RFC | Summer | 166.1833 | 169 | 1 | 1 | 5109-Other exhaust problems (including high exhaust system temperature not attributable to a specific problem) | U1-Forced - Immediate | 851-CC GT units
5109 | Other exhaust problems (including high exhaust system temperature not attributable to a specific problem) | Gas Turbine | Exhaust Systems | U1 | Forced - Immediate | 2016 | Gas | GG | 851 | CC GT units | SERC | Summer | 5545.8 | 156 | 1 | 1 | 5109-Other exhaust problems (including high exhaust system temperature not attributable to a specific problem) | U1-Forced - Immediate | 851-CC GT units
5109 | Other exhaust problems (including high exhaust system temperature not attributable to a specific problem) | Gas Turbine | Exhaust Systems | U1 | Forced - Immediate | 2016 | Gas | GG | 851 | CC GT units | TRE | Summer | 5795.9166 | 157 | 1 | 1 | 5109-Other exhaust problems (including high exhaust system temperature not attributable to a specific problem) | U1-Forced - Immediate | 851-CC GT units
5109 | Other exhaust problems (including high exhaust system temperature not attributable to a specific problem) | Gas Turbine | Exhaust Systems | U1 | Forced - Immediate | 2016 | Gas | GG | 851 | CC GT units | SERC | Winter | 9935.9666 | 173 | 1 | 1 | 5109-Other exhaust problems (including high exhaust system temperature not attributable to a specific problem) | U1-Forced - Immediate | 851-CC GT units
5109 | Other exhaust problems (including high exhaust system temperature not attributable to a specific problem) | Gas Turbine | Exhaust Systems | SF | Startup Failure | 2016 | Gas | GG | 851 | CC GT units | WECC | Off-Peak | 79.75 | 145 | 1 | 1 | 5109-Other exhaust problems (including high exhaust system temperature not attributable to a specific problem) | SF-Startup Failure | 851-CC GT units
5109 | Other exhaust problems (including high exhaust system temperature not attributable to a specific problem) | Gas Turbine | Exhaust Systems | SF | Startup Failure | 2016 | Gas | GG | 851 | CC GT units | SERC | Summer | 420.2833 | 151 | 1 | 1 | 5109-Other exhaust problems (including high exhaust system temperature not attributable to a specific problem) | SF-Startup Failure | 851-CC GT units
5109 | Other exhaust problems (including high exhaust system temperature not attributable to a specific problem) | Gas Turbine | Exhaust Systems | U1 | Forced - Immediate | 2016 | Gas | GG | 851 | CC GT units | SERC | Off-Peak | 309.3333 | 160 | 1 | 1 | 5109-Other exhaust problems (including high exhaust system temperature not attributable to a specific problem) | U1-Forced - Immediate | 851-CC GT units
5109 | Other exhaust problems (including high exhaust system temperature not attributable to a specific problem) | Gas Turbine | Exhaust Systems | U1 | Forced - Immediate | 2016 | Gas | GG | 851 | CC GT units | TRE | Summer | 91.4333 | 211 | 1 | 1 | 5109-Other exhaust problems (including high exhaust system temperature not attributable to a specific problem) | U1-Forced - Immediate | 851-CC GT units
5109 | Other exhaust problems (including high exhaust system temperature not attributable to a specific problem) | Gas Turbine | Exhaust Systems | U1 | Forced - Immediate | 2016 | Gas | GG | 851 | CC GT units | WECC | Summer | 611.1999 | 143.25 | 1 | 1 | 5109-Other exhaust problems (including high exhaust system temperature not attributable to a specific problem) | U1-Forced - Immediate | 851-CC GT units
5109 | Other exhaust problems (including high exhaust system temperature not attributable to a specific problem) | Gas Turbine | Exhaust Systems | U1 | Forced - Immediate | 2016 | Gas | GG | 851 | CC GT units | SERC | Summer | 6421.9999 | 156 | 1 | 1 | 5109-Other exhaust problems (including high exhaust system temperature not attributable to a specific problem) | U1-Forced - Immediate | 851-CC GT units
5109 | Other exhaust problems (including high exhaust system temperature not attributable to a specific problem) | Gas Turbine | Exhaust Systems | U1 | Forced - Immediate | 2016 | Gas | GG | 851 | CC GT units | WECC | Winter | 45.5207 | 143.75 | 1 | 1 | 5109-Other exhaust problems (including high exhaust system temperature not attributable to a specific problem) | U1-Forced - Immediate | 851-CC GT units
5109 | Other exhaust problems (including high exhaust system temperature not attributable to a specific problem) | Gas Turbine | Exhaust Systems | U1 | Forced - Immediate | 2016 | Gas | GG | 851 | CC GT units | MRO | Winter | 129.2499 | 165 | 1 | 1 | 5109-Other exhaust problems (including high exhaust system temperature not attributable to a specific problem) | U1-Forced - Immediate | 851-CC GT units
5109 | Other exhaust problems (including high exhaust system temperature not attributable to a specific problem) | Gas Turbine | Exhaust Systems | U1 | Forced - Immediate | 2016 | Gas | GG | 851 | CC GT units | SERC | Winter | 699.3 | 74 | 1 | 1 | 5109-Other exhaust problems (including high exhaust system temperature not attributable to a specific problem) | U1-Forced - Immediate | 851-CC GT units
5109 | Other exhaust problems (including high exhaust system temperature not attributable to a specific problem) | Gas Turbine | Exhaust Systems | D1 | Forced - Immediate | 2016 | Gas | GG | 851 | CC GT units | TRE | Off-Peak | 94.0666 | 83 | 1 | 1 | 5109-Other exhaust problems (including high exhaust system temperature not attributable to a specific problem) | D1-Forced - Immediate | 851-CC GT units
5109 | Other exhaust problems (including high exhaust system temperature not attributable to a specific problem) | Gas Turbine | Exhaust Systems | D1 | Forced - Immediate | 2016 | Gas | GG | 851 | CC GT units | MRO | Winter | 0.28332 | 17 | 1 | 1 | 5109-Other exhaust problems (including high exhaust system temperature not attributable to a specific problem) | D1-Forced - Immediate | 851-CC GT units
5109 | Other exhaust problems (including high exhaust system temperature not attributable to a specific problem) | Gas Turbine | Exhaust Systems | SF | Startup Failure | 2016 | Gas | GG | 851 | CC GT units | WECC | Off-Peak | 41.0833 | 145 | 1 | 1 | 5109-Other exhaust problems (including high exhaust system temperature not attributable to a specific problem) | SF-Startup Failure | 851-CC GT units
5109 | Other exhaust problems (including high exhaust system temperature not attributable to a specific problem) | Gas Turbine | Exhaust Systems | U1 | Forced - Immediate | 2016 | Gas | GG | 851 | CC GT units | NPCC | Off-Peak | 53.0666 | 99.5 | 1 | 1 | 5109-Other exhaust problems (including high exhaust system temperature not attributable to a specific problem) | U1-Forced - Immediate | 851-CC GT units
5109 | Other exhaust problems (including high exhaust system temperature not attributable to a specific problem) | Gas Turbine | Exhaust Systems | U1 | Forced - Immediate | 2016 | Gas | GG | 851 | CC GT units | SERC | Off-Peak | 303.955 | 196.1 | 1 | 1 | 5109-Other exhaust problems (including high exhaust system temperature not attributable to a specific problem) | U1-Forced - Immediate | 851-CC GT units
5109 | Other exhaust problems (including high exhaust system temperature not attributable to a specific problem) | Gas Turbine | Exhaust Systems | U1 | Forced - Immediate | 2016 | Gas | GG | 851 | CC GT units | WECC | Off-Peak | 785.85 | 169 | 1 | 1 | 5109-Other exhaust problems (including high exhaust system temperature not attributable to a specific problem) | U1-Forced - Immediate | 851-CC GT units
5109 | Other exhaust problems (including high exhaust system temperature not attributable to a specific problem) | Gas Turbine | Exhaust Systems | U1 | Forced - Immediate | 2016 | Gas | GG | 851 | CC GT units | WECC | Off-Peak | 14433.3 | 174 | 1 | 1 | 5109-Other exhaust problems (including high exhaust system temperature not attributable to a specific problem) | U1-Forced - Immediate | 851-CC GT units
5109 | Other exhaust problems (including high exhaust system temperature not attributable to a specific problem) | Gas Turbine | Exhaust Systems | U1 | Forced - Immediate | 2016 | Gas | GG | 851 | CC GT units | WECC | Summer | 84.968 | 134.16 | 1 | 1 | 5109-Other exhaust problems (including high exhaust system temperature not attributable to a specific problem) | U1-Forced - Immediate | 851-CC GT units
5109 | Other exhaust problems (including high exhaust system temperature not attributable to a specific problem) | Gas Turbine | Exhaust Systems | U1 | Forced - Immediate | 2016 | Gas | GG | 851 | CC GT units | SERC | Summer | 281.0766 | 196.1 | 1 | 1 | 5109-Other exhaust problems (including high exhaust system temperature not attributable to a specific problem) | U1-Forced - Immediate | 851-CC GT units
5109 | Other exhaust problems (including high exhaust system temperature not attributable to a specific problem) | Gas Turbine | Exhaust Systems | U1 | Forced - Immediate | 2016 | Gas | GG | 851 | CC GT units | TRE | Summer | 634.6666 | 85 | 1 | 1 | 5109-Other exhaust problems (including high exhaust system temperature not attributable to a specific problem) | U1-Forced - Immediate | 851-CC GT units
5109 | Other exhaust problems (including high exhaust system temperature not attributable to a specific problem) | Gas Turbine | Exhaust Systems | U1 | Forced - Immediate | 2016 | Gas | GG | 851 | CC GT units | SERC | Winter | 41 | 164 | 1 | 1 | 5109-Other exhaust problems (including high exhaust system temperature not attributable to a specific problem) | U1-Forced - Immediate | 851-CC GT units
5109 | Other exhaust problems (including high exhaust system temperature not attributable to a specific problem) | Gas Turbine | Exhaust Systems | U1 | Forced - Immediate | 2016 | Gas | GG | 851 | CC GT units | WECC | Winter | 222.656 | 79.52 | 1 | 1 | 5109-Other exhaust problems (including high exhaust system temperature not attributable to a specific problem) | U1-Forced - Immediate | 851-CC GT units
5109 | Other exhaust problems (including high exhaust system temperature not attributable to a specific problem) | Gas Turbine | Exhaust Systems | U1 | Forced - Immediate | 2016 | Gas | GG | 851 | CC GT units | TRE | Winter | 367.9666 | 166 | 1 | 1 | 5109-Other exhaust problems (including high exhaust system temperature not attributable to a specific problem) | U1-Forced - Immediate | 851-CC GT units
5109 | Other exhaust problems (including high exhaust system temperature not attributable to a specific problem) | Gas Turbine | Exhaust Systems | U1 | Forced - Immediate | 2016 | Gas | GG | 851 | CC GT units | WECC | Winter | 687.3166 | 163 | 1 | 1 | 5109-Other exhaust problems (including high exhaust system temperature not attributable to a specific problem) | U1-Forced - Immediate | 851-CC GT units
5109 | Other exhaust problems (including high exhaust system temperature not attributable to a specific problem) | Gas Turbine | Exhaust Systems | SF | Startup Failure | 2016 | Gas | GG | 851 | CC GT units | WECC | Summer | 14.5166 | 67 | 1 | 1 | 5109-Other exhaust problems (including high exhaust system temperature not attributable to a specific problem) | SF-Startup Failure | 851-CC GT units
5109 | Other exhaust problems (including high exhaust system temperature not attributable to a specific problem) | Gas Turbine | Exhaust Systems | U1 | Forced - Immediate | 2016 | Gas | GG | 851 | CC GT units | TRE | Summer | 15.7 | 157 | 1 | 1 | 5109-Other exhaust problems (including high exhaust system temperature not attributable to a specific problem) | U1-Forced - Immediate | 851-CC GT units
5109 | Other exhaust problems (including high exhaust system temperature not attributable to a specific problem) | Gas Turbine | Exhaust Systems | U1 | Forced - Immediate | 2016 | Gas | GG | 851 | CC GT units | NPCC | Summer | 336.2999 | 171 | 1 | 1 | 5109-Other exhaust problems (including high exhaust system temperature not attributable to a specific problem) | U1-Forced - Immediate | 851-CC GT units
5109 | Other exhaust problems (including high exhaust system temperature not attributable to a specific problem) | Gas Turbine | Exhaust Systems | U1 | Forced - Immediate | 2016 | Gas | GG | 851 | CC GT units | TRE | Summer | 533.9 | 57 | 1 | 1 | 5109-Other exhaust problems (including high exhaust system temperature not attributable to a specific problem) | U1-Forced - Immediate | 851-CC GT units
5109 | Other exhaust problems (including high exhaust system temperature not attributable to a specific problem) | Gas Turbine | Exhaust Systems | U1 | Forced - Immediate | 2016 | Gas | GG | 851 | CC GT units | SERC | Summer | 10961.5999 | 156 | 1 | 1 | 5109-Other exhaust problems (including high exhaust system temperature not attributable to a specific problem) | U1-Forced - Immediate | 851-CC GT units
5109 | Other exhaust problems (including high exhaust system temperature not attributable to a specific problem) | Gas Turbine | Exhaust Systems | D1 | Forced - Immediate | 2016 | Gas | GG | 851 | CC GT units | TRE | Summer | 116.6 | 58.3 | 1 | 1 | 5109-Other exhaust problems (including high exhaust system temperature not attributable to a specific problem) | D1-Forced - Immediate | 851-CC GT units
5109 | Other exhaust problems (including high exhaust system temperature not attributable to a specific problem) | Gas Turbine | Exhaust Systems | SF | Startup Failure | 2016 | Gas | GG | 851 | CC GT units | WECC | Off-Peak | 87 | 145 | 1 | 1 | 5109-Other exhaust problems (including high exhaust system temperature not attributable to a specific problem) | SF-Startup Failure | 851-CC GT units
5109 | Other exhaust problems (including high exhaust system temperature not attributable to a specific problem) | Gas Turbine | Exhaust Systems | SF | Startup Failure | 2016 | Gas | GG | 851 | CC GT units | SERC | Summer | 80.7832 | 131 | 1 | 1 | 5109-Other exhaust problems (including high exhaust system temperature not attributable to a specific problem) | SF-Startup Failure | 851-CC GT units
5109 | Other exhaust problems (including high exhaust system temperature not attributable to a specific problem) | Gas Turbine | Exhaust Systems | U1 | Forced - Immediate | 2016 | Gas | GG | 851 | CC GT units | TRE | Off-Peak | 8.6573 | 64.93 | 1 | 1 | 5109-Other exhaust problems (including high exhaust system temperature not attributable to a specific problem) | U1-Forced - Immediate | 851-CC GT units
5109 | Other exhaust problems (including high exhaust system temperature not attributable to a specific problem) | Gas Turbine | Exhaust Systems | U1 | Forced - Immediate | 2016 | Gas | GG | 851 | CC GT units | WECC | Off-Peak | 104.4 | 174 | 1 | 1 | 5109-Other exhaust problems (including high exhaust system temperature not attributable to a specific problem) | U1-Forced - Immediate | 851-CC GT units
5109 | Other exhaust problems (including high exhaust system temperature not attributable to a specific problem) | Gas Turbine | Exhaust Systems | U1 | Forced - Immediate | 2016 | Gas | GG | 851 | CC GT units | RFC | Off-Peak | 764.3999 | 126 | 1 | 1 | 5109-Other exhaust problems (including high exhaust system temperature not attributable to a specific problem) | U1-Forced - Immediate | 851-CC GT units
5109 | Other exhaust problems (including high exhaust system temperature not attributable to a specific problem) | Gas Turbine | Exhaust Systems | U1 | Forced - Immediate | 2016 | Gas | GG | 851 | CC GT units | WECC | Off-Peak | 14343 | 60 | 1 | 1 | 5109-Other exhaust problems (including high exhaust system temperature not attributable to a specific problem) | U1-Forced - Immediate | 851-CC GT units
5109 | Other exhaust problems (including high exhaust system temperature not attributable to a specific problem) | Gas Turbine | Exhaust Systems | U1 | Forced - Immediate | 2016 | Gas | GG | 851 | CC GT units | RFC | Summer | 39.3333 | 118 | 1 | 1 | 5109-Other exhaust problems (including high exhaust system temperature not attributable to a specific problem) | U1-Forced - Immediate | 851-CC GT units
5109 | Other exhaust problems (including high exhaust system temperature not attributable to a specific problem) | Gas Turbine | Exhaust Systems | U1 | Forced - Immediate | 2016 | Gas | GG | 851 | CC GT units | WECC | Winter | 163 | 163 | 1 | 1 | 5109-Other exhaust problems (including high exhaust system temperature not attributable to a specific problem) | U1-Forced - Immediate | 851-CC GT units
5109 | Other exhaust problems (including high exhaust system temperature not attributable to a specific problem) | Gas Turbine | Exhaust Systems | U1 | Forced - Immediate | 2016 | Gas | GG | 851 | CC GT units | WECC | Winter | 1241.8499 | 153 | 1 | 1 | 5109-Other exhaust problems (including high exhaust system temperature not attributable to a specific problem) | U1-Forced - Immediate | 851-CC GT units
5109 | Other exhaust problems (including high exhaust system temperature not attributable to a specific problem) | Gas Turbine | Exhaust Systems | U2 | Forced - Delayed | 2016 | Gas | GG | 851 | CC GT units | SERC | Winter | 22.3332 | 134 | 1 | 1 | 5109-Other exhaust problems (including high exhaust system temperature not attributable to a specific problem) | U2-Forced - Delayed | 851-CC GT units
5109 | Other exhaust problems (including high exhaust system temperature not attributable to a specific problem) | Gas Turbine | Exhaust Systems | U2 | Forced - Delayed | 2016 | Gas | GG | 851 | CC GT units | SERC | Winter | 880.1332 | 164 | 1 | 1 | 5109-Other exhaust problems (including high exhaust system temperature not attributable to a specific problem) | U2-Forced - Delayed | 851-CC GT units
5109 | Other exhaust problems (including high exhaust system temperature not attributable to a specific problem) | Gas Turbine | Exhaust Systems | D1 | Forced - Immediate | 2016 | Gas | GG | 851 | CC GT units | SERC | Summer | 9.1 | 21 | 1 | 1 | 5109-Other exhaust problems (including high exhaust system temperature not attributable to a specific problem) | D1-Forced - Immediate | 851-CC GT units
5109 | Other exhaust problems (including high exhaust system temperature not attributable to a specific problem) | Gas Turbine | Exhaust Systems | U1 | Forced - Immediate | 2016 | Gas | GG | 851 | CC GT units | WECC | Off-Peak | 2.4066 | 144.4 | 1 | 1 | 5109-Other exhaust problems (including high exhaust system temperature not attributable to a specific problem) | U1-Forced - Immediate | 851-CC GT units
5109 | Other exhaust problems (including high exhaust system temperature not attributable to a specific problem) | Gas Turbine | Exhaust Systems | U1 | Forced - Immediate | 2016 | Gas | GG | 851 | CC GT units | WECC | Off-Peak | 953.2666 | 158 | 1 | 1 | 5109-Other exhaust problems (including high exhaust system temperature not attributable to a specific problem) | U1-Forced - Immediate | 851-CC GT units
5109 | Other exhaust problems (including high exhaust system temperature not attributable to a specific problem) | Gas Turbine | Exhaust Systems | U1 | Forced - Immediate | 2016 | Gas | GG | 851 | CC GT units | WECC | Summer | 4.775 | 143.25 | 1 | 1 | 5109-Other exhaust problems (including high exhaust system temperature not attributable to a specific problem) | U1-Forced - Immediate | 851-CC GT units
5109 | Other exhaust problems (including high exhaust system temperature not attributable to a specific problem) | Gas Turbine | Exhaust Systems | U1 | Forced - Immediate | 2016 | Gas | GG | 851 | CC GT units | WECC | Summer | 151.5412 | 142.07 | 1 | 1 | 5109-Other exhaust problems (including high exhaust system temperature not attributable to a specific problem) | U1-Forced - Immediate | 851-CC GT units
5109 | Other exhaust problems (including high exhaust system temperature not attributable to a specific problem) | Gas Turbine | Exhaust Systems | U1 | Forced - Immediate | 2016 | Gas | GG | 851 | CC GT units | TRE | Summer | 161.7 | 154 | 1 | 1 | 5109-Other exhaust problems (including high exhaust system temperature not attributable to a specific problem) | U1-Forced - Immediate | 851-CC GT units
5109 | Other exhaust problems (including high exhaust system temperature not attributable to a specific problem) | Gas Turbine | Exhaust Systems | U1 | Forced - Immediate | 2016 | Gas | GG | 851 | CC GT units | WECC | Winter | 383.05 | 163 | 1 | 1 | 5109-Other exhaust problems (including high exhaust system temperature not attributable to a specific problem) | U1-Forced - Immediate | 851-CC GT units
5109 | Other exhaust problems (including high exhaust system temperature not attributable to a specific problem) | Gas Turbine | Exhaust Systems | SF | Startup Failure | 2016 | Gas | GG | 851 | CC GT units | WECC | Off-Peak | 241.6666 | 145 | 1 | 1 | 5109-Other exhaust problems (including high exhaust system temperature not attributable to a specific problem) | SF-Startup Failure | 851-CC GT units
5109 | Other exhaust problems (including high exhaust system temperature not attributable to a specific problem) | Gas Turbine | Exhaust Systems | SF | Startup Failure | 2016 | Gas | GG | 851 | CC GT units | SERC | Summer | 227.8999 | 159 | 1 | 1 | 5109-Other exhaust problems (including high exhaust system temperature not attributable to a specific problem) | SF-Startup Failure | 851-CC GT units
5109 | Other exhaust problems (including high exhaust system temperature not attributable to a specific problem) | Gas Turbine | Exhaust Systems | U1 | Forced - Immediate | 2016 | Gas | GG | 851 | CC GT units | WECC | Off-Peak | 382.0833 | 35 | 1 | 1 | 5109-Other exhaust problems (including high exhaust system temperature not attributable to a specific problem) | U1-Forced - Immediate | 851-CC GT units
5109 | Other exhaust problems (including high exhaust system temperature not attributable to a specific problem) | Gas Turbine | Exhaust Systems | U1 | Forced - Immediate | 2016 | Gas | GG | 851 | CC GT units | WECC | Summer | 65.3333 | 70 | 1 | 1 | 5109-Other exhaust problems (including high exhaust system temperature not attributable to a specific problem) | U1-Forced - Immediate | 851-CC GT units
5109 | Other exhaust problems (including high exhaust system temperature not attributable to a specific problem) | Gas Turbine | Exhaust Systems | U1 | Forced - Immediate | 2016 | Gas | GG | 851 | CC GT units | WECC | Summer | 577.9166 | 73 | 1 | 1 | 5109-Other exhaust problems (including high exhaust system temperature not attributable to a specific problem) | U1-Forced - Immediate | 851-CC GT units
5109 | Other exhaust problems (including high exhaust system temperature not attributable to a specific problem) | Gas Turbine | Exhaust Systems | D1 | Forced - Immediate | 2016 | Gas | GG | 851 | CC GT units | SERC | Summer | 1.5 | 6 | 1 | 1 | 5109-Other exhaust problems (including high exhaust system temperature not attributable to a specific problem) | D1-Forced - Immediate | 851-CC GT units
5109 | Other exhaust problems (including high exhaust system temperature not attributable to a specific problem) | Gas Turbine | Exhaust Systems | D1 | Forced - Immediate | 2016 | Gas | GG | 851 | CC GT units | SERC | Summer | 8.8 | 16 | 1 | 1 | 5109-Other exhaust problems (including high exhaust system temperature not attributable to a specific problem) | D1-Forced - Immediate | 851-CC GT units
5109 | Other exhaust problems (including high exhaust system temperature not attributable to a specific problem) | Gas Turbine | Exhaust Systems | SF | Startup Failure | 2016 | Gas | GG | 851 | CC GT units | WECC | Off-Peak | 45.9166 | 145 | 1 | 2 | 5109-Other exhaust problems (including high exhaust system temperature not attributable to a specific problem) | SF-Startup Failure | 851-CC GT units
5109 | Other exhaust problems (including high exhaust system temperature not attributable to a specific problem) | Gas Turbine | Exhaust Systems | SF | Startup Failure | 2016 | Gas | GG | 851 | CC GT units | WECC | Off-Peak | 461.5833 | 145 | 1 | 1 | 5109-Other exhaust problems (including high exhaust system temperature not attributable to a specific problem) | SF-Startup Failure | 851-CC GT units
5109 | Other exhaust problems (including high exhaust system temperature not attributable to a specific problem) | Gas Turbine | Exhaust Systems | U1 | Forced - Immediate | 2016 | Gas | GG | 851 | CC GT units | NPCC | Off-Peak | 56.3833 | 99.5 | 1 | 1 | 5109-Other exhaust problems (including high exhaust system temperature not attributable to a specific problem) | U1-Forced - Immediate | 851-CC GT units
5109 | Other exhaust problems (including high exhaust system temperature not attributable to a specific problem) | Gas Turbine | Exhaust Systems | U1 | Forced - Immediate | 2016 | Gas | GG | 851 | CC GT units | SERC | Off-Peak | 335.4999 | 183 | 1 | 1 | 5109-Other exhaust problems (including high exhaust system temperature not attributable to a specific problem) | U1-Forced - Immediate | 851-CC GT units
5109 | Other exhaust problems (including high exhaust system temperature not attributable to a specific problem) | Gas Turbine | Exhaust Systems | U1 | Forced - Immediate | 2016 | Gas | GG | 851 | CC GT units | RFC | Off-Peak | 1453.5 | 170 | 1 | 1 | 5109-Other exhaust problems (including high exhaust system temperature not attributable to a specific problem) | U1-Forced - Immediate | 851-CC GT units
5109 | Other exhaust problems (including high exhaust system temperature not attributable to a specific problem) | Gas Turbine | Exhaust Systems | U1 | Forced - Immediate | 2016 | Gas | GG | 851 | CC GT units | MRO | Winter | 578.7666 | 179 | 1 | 1 | 5109-Other exhaust problems (including high exhaust system temperature not attributable to a specific problem) | U1-Forced - Immediate | 851-CC GT units
5109 | Other exhaust problems (including high exhaust system temperature not attributable to a specific problem) | Gas Turbine | Exhaust Systems | D1 | Forced - Immediate | 2016 | Waste Heat | WH | 852 | CC steam units | TRE | Off-Peak | 132.8 | 166 | 1 | 1 | 5109-Other exhaust problems (including high exhaust system temperature not attributable to a specific problem) | D1-Forced - Immediate | 852-CC steam units
5109 | Other exhaust problems (including high exhaust system temperature not attributable to a specific problem) | Gas Turbine | Exhaust Systems | D1 | Forced - Immediate | 2016 | Waste Heat | WH | 852 | CC steam units | WECC | Off-Peak | 548.3333 | 100 | 1 | 1 | 5109-Other exhaust problems (including high exhaust system temperature not attributable to a specific problem) | D1-Forced - Immediate | 852-CC steam units
5109 | Other exhaust problems (including high exhaust system temperature not attributable to a specific problem) | Gas Turbine | Exhaust Systems | D1 | Forced - Immediate | 2016 | Waste Heat | WH | 852 | CC steam units | WECC | Off-Peak | 10202.85 | 123 | 1 | 1 | 5109-Other exhaust problems (including high exhaust system temperature not attributable to a specific problem) | D1-Forced - Immediate | 852-CC steam units
5109 | Other exhaust problems (including high exhaust system temperature not attributable to a specific problem) | Gas Turbine | Exhaust Systems | D1 | Forced - Immediate | 2016 | Waste Heat | WH | 852 | CC steam units | WECC | Winter | 46.3282 | 146.3 | 1 | 1 | 5109-Other exhaust problems (including high exhaust system temperature not attributable to a specific problem) | D1-Forced - Immediate | 852-CC steam units
5109 | Other exhaust problems (including high exhaust system temperature not attributable to a specific problem) | Gas Turbine | Exhaust Systems | D1 | Forced - Immediate | 2016 | Waste Heat | WH | 852 | CC steam units | WECC | Winter | 3971.3333 | 115 | 1 | 1 | 5109-Other exhaust problems (including high exhaust system temperature not attributable to a specific problem) | D1-Forced - Immediate | 852-CC steam units
5109 | Other exhaust problems (including high exhaust system temperature not attributable to a specific problem) | Gas Turbine | Exhaust Systems | D1 | Forced - Immediate | 2016 | Waste Heat | WH | 852 | CC steam units | WECC | Off-Peak | 83.3333 | 100 | 1 | 1 | 5109-Other exhaust problems (including high exhaust system temperature not attributable to a specific problem) | D1-Forced - Immediate | 852-CC steam units
5109 | Other exhaust problems (including high exhaust system temperature not attributable to a specific problem) | Gas Turbine | Exhaust Systems | D1 | Forced - Immediate | 2016 | Waste Heat | WH | 852 | CC steam units | RFC | Summer | 21.6666 | 65 | 1 | 1 | 5109-Other exhaust problems (including high exhaust system temperature not attributable to a specific problem) | D1-Forced - Immediate | 852-CC steam units
5109 | Other exhaust problems (including high exhaust system temperature not attributable to a specific problem) | Gas Turbine | Exhaust Systems | D1 | Forced - Immediate | 2016 | Waste Heat | WH | 852 | CC steam units | TRE | Summer | 388.0386 | 40.99 | 1 | 1 | 5109-Other exhaust problems (including high exhaust system temperature not attributable to a specific problem) | D1-Forced - Immediate | 852-CC steam units
5109 | Other exhaust problems (including high exhaust system temperature not attributable to a specific problem) | Gas Turbine | Exhaust Systems | D1 | Forced - Immediate | 2016 | Waste Heat | WH | 852 | CC steam units | MRO | Winter | 54.8333 | 70 | 1 | 1 | 5109-Other exhaust problems (including high exhaust system temperature not attributable to a specific problem) | D1-Forced - Immediate | 852-CC steam units
5109 | Other exhaust problems (including high exhaust system temperature not attributable to a specific problem) | Gas Turbine | Exhaust Systems | D1 | Forced - Immediate | 2016 | Gas | GG | 852 | CC steam units | WECC | Summer | 42.8493 | 91.82 | 1 | 1 | 5109-Other exhaust problems (including high exhaust system temperature not attributable to a specific problem) | D1-Forced - Immediate | 852-CC steam units
5109 | Other exhaust problems (including high exhaust system temperature not attributable to a specific problem) | Gas Turbine | Exhaust Systems | D1 | Forced - Immediate | 2016 | Waste Heat | WH | 852 | CC steam units | WECC | Off-Peak | 73.8 | 123 | 1 | 1 | 5109-Other exhaust problems (including high exhaust system temperature not attributable to a specific problem) | D1-Forced - Immediate | 852-CC steam units
5109 | Other exhaust problems (including high exhaust system temperature not attributable to a specific problem) | Gas Turbine | Exhaust Systems | D1 | Forced - Immediate | 2016 | Waste Heat | WH | 852 | CC steam units | RFC | Off-Peak | 384.6266 | 63.4 | 1 | 1 | 5109-Other exhaust problems (including high exhaust system temperature not attributable to a specific problem) | D1-Forced - Immediate | 852-CC steam units
5109 | Other exhaust problems (including high exhaust system temperature not attributable to a specific problem) | Gas Turbine | Exhaust Systems | D1 | Forced - Immediate | 2016 | Waste Heat | WH | 852 | CC steam units | TRE | Summer | 197.4 | 188 | 1 | 1 | 5109-Other exhaust problems (including high exhaust system temperature not attributable to a specific problem) | D1-Forced - Immediate | 852-CC steam units
5109 | Other exhaust problems (including high exhaust system temperature not attributable to a specific problem) | Gas Turbine | Exhaust Systems | U1 | Forced - Immediate | 2016 | Waste Heat | WH | 852 | CC steam units | NPCC | Summer | 193.3333 | 80 | 1 | 1 | 5109-Other exhaust problems (including high exhaust system temperature not attributable to a specific problem) | U1-Forced - Immediate | 852-CC steam units
5109 | Other exhaust problems (including high exhaust system temperature not attributable to a specific problem) | Gas Turbine | Exhaust Systems | U1 | Forced - Immediate | 2016 | Waste Heat | WH | 852 | CC steam units | TRE | Winter | 64.1666 | 175 | 1 | 1 | 5109-Other exhaust problems (including high exhaust system temperature not attributable to a specific problem) | U1-Forced - Immediate | 852-CC steam units
5109 | Other exhaust problems (including high exhaust system temperature not attributable to a specific problem) | Gas Turbine | Exhaust Systems | D1 | Forced - Immediate | 2016 | Waste Heat | WH | 852 | CC steam units | WECC | Winter | 270.25 | 115 | 1 | 1 | 5109-Other exhaust problems (including high exhaust system temperature not attributable to a specific problem) | D1-Forced - Immediate | 852-CC steam units
5109 | Other exhaust problems (including high exhaust system temperature not attributable to a specific problem) | Gas Turbine | Exhaust Systems | U1 | Forced - Immediate | 2016 | Waste Heat | WH | 852 | CC steam units | WECC | Off-Peak | 103.5385 | 121.81 | 1 | 1 | 5109-Other exhaust problems (including high exhaust system temperature not attributable to a specific problem) | U1-Forced - Immediate | 852-CC steam units
5109 | Other exhaust problems (including high exhaust system temperature not attributable to a specific problem) | Gas Turbine | Exhaust Systems | D1 | Forced - Immediate | 2016 | Gas | GG | 852 | CC steam units | TRE | Summer | 243.5333 | 26 | 1 | 1 | 5109-Other exhaust problems (including high exhaust system temperature not attributable to a specific problem) | D1-Forced - Immediate | 852-CC steam units
5109 | Other exhaust problems (including high exhaust system temperature not attributable to a specific problem) | Gas Turbine | Exhaust Systems | D1 | Forced - Immediate | 2016 | Waste Heat | WH | 852 | CC steam units | TRE | Winter | 182.9333 | 98 | 1 | 1 | 5109-Other exhaust problems (including high exhaust system temperature not attributable to a specific problem) | D1-Forced - Immediate | 852-CC steam units
5109 | Other exhaust problems (including high exhaust system temperature not attributable to a specific problem) | Gas Turbine | Exhaust Systems | D1 | Forced - Immediate | 2016 | Waste Heat | WH | 852 | CC steam units | TRE | Off-Peak | 6.54 | 49.05 | 1 | 1 | 5109-Other exhaust problems (including high exhaust system temperature not attributable to a specific problem) | D1-Forced - Immediate | 852-CC steam units
5109 | Other exhaust problems (including high exhaust system temperature not attributable to a specific problem) | Gas Turbine | Exhaust Systems | D1 | Forced - Immediate | 2016 | Waste Heat | WH | 852 | CC steam units | WECC | Winter | 115 | 115 | 1 | 1 | 5109-Other exhaust problems (including high exhaust system temperature not attributable to a specific problem) | D1-Forced - Immediate | 852-CC steam units
5109 | Other exhaust problems (including high exhaust system temperature not attributable to a specific problem) | Gas Turbine | Exhaust Systems | D1 | Forced - Immediate | 2016 | Gas | GG | 852 | CC steam units | WECC | Winter | 779.1999 | 96 | 1 | 1 | 5109-Other exhaust problems (including high exhaust system temperature not attributable to a specific problem) | D1-Forced - Immediate | 852-CC steam units
5109 | Other exhaust problems (including high exhaust system temperature not attributable to a specific problem) | Gas Turbine | Exhaust Systems | D1 | Forced - Immediate | 2016 | Waste Heat | WH | 852 | CC steam units | TRE | Off-Peak | 138.2666 | 122 | 1 | 1 | 5109-Other exhaust problems (including high exhaust system temperature not attributable to a specific problem) | D1-Forced - Immediate | 852-CC steam units
5109 | Other exhaust problems (including high exhaust system temperature not attributable to a specific problem) | Gas Turbine | Exhaust Systems | D1 | Forced - Immediate | 2016 | Waste Heat | WH | 852 | CC steam units | WECC | Off-Peak | 711.9333 | 118 | 1 | 1 | 5109-Other exhaust problems (including high exhaust system temperature not attributable to a specific problem) | D1-Forced - Immediate | 852-CC steam units
5109 | Other exhaust problems (including high exhaust system temperature not attributable to a specific problem) | Gas Turbine | Exhaust Systems | U1 | Forced - Immediate | 2016 | Waste Heat | WH | 852 | CC steam units | MRO | Winter | 826.8666 | 158 | 1 | 1 | 5109-Other exhaust problems (including high exhaust system temperature not attributable to a specific problem) | U1-Forced - Immediate | 852-CC steam units
5109 | Other exhaust problems (including high exhaust system temperature not attributable to a specific problem) | Gas Turbine | Exhaust Systems | D1 | Forced - Immediate | 2016 | Gas | GG | 860 | Co-generator Block | RFC | Summer | 837.7833 | 60.2 | 1 | 1 | 5109-Other exhaust problems (including high exhaust system temperature not attributable to a specific problem) | D1-Forced - Immediate | 860-Co-generator Block
5109 | Other exhaust problems (including high exhaust system temperature not attributable to a specific problem) | Gas Turbine | Exhaust Systems | U1 | Forced - Immediate | 2016 | Gas | GG | 860 | Co-generator Block | WECC | Summer | 79.7965 | 227.99 | 1 | 1 | 5109-Other exhaust problems (including high exhaust system temperature not attributable to a specific problem) | U1-Forced - Immediate | 860-Co-generator Block
5109 | Other exhaust problems (including high exhaust system temperature not attributable to a specific problem) | Gas Turbine | Exhaust Systems | D1 | Forced - Immediate | 2016 | Gas | GG | 860 | Co-generator Block | NPCC | Off-Peak | 288.9997 | 510 | 1 | 1 | 5109-Other exhaust problems (including high exhaust system temperature not attributable to a specific problem) | D1-Forced - Immediate | 860-Co-generator Block
5109 | Other exhaust problems (including high exhaust system temperature not attributable to a specific problem) | Gas Turbine | Exhaust Systems | D1 | Forced - Immediate | 2016 | Gas | GG | 860 | Co-generator Block | RFC | Summer | 66.2999 | 117 | 1 | 1 | 5109-Other exhaust problems (including high exhaust system temperature not attributable to a specific problem) | D1-Forced - Immediate | 860-Co-generator Block
5109 | Other exhaust problems (including high exhaust system temperature not attributable to a specific problem) | Gas Turbine | Exhaust Systems | U1 | Forced - Immediate | 2016 | Gas | GG | 860 | Co-generator Block | TRE | Winter | 207.8999 | 81 | 1 | 1 | 5109-Other exhaust problems (including high exhaust system temperature not attributable to a specific problem) | U1-Forced - Immediate | 860-Co-generator Block
5109 | Other exhaust problems (including high exhaust system temperature not attributable to a specific problem) | Gas Turbine | Exhaust Systems | U1 | Forced - Immediate | 2016 | Gas | GG | 860 | Co-generator Block | NPCC | Off-Peak | 864.64 | 53.76 | 1 | 1 | 5109-Other exhaust problems (including high exhaust system temperature not attributable to a specific problem) | U1-Forced - Immediate | 860-Co-generator Block
5109 | Other exhaust problems (including high exhaust system temperature not attributable to a specific problem) | Gas Turbine | Exhaust Systems | U1 | Forced - Immediate | 2016 | Gas | GG | 861 | CoG GT units | TRE | Off-Peak | 4939.2 | 82.32 | 1 | 1 | 5109-Other exhaust problems (including high exhaust system temperature not attributable to a specific problem) | U1-Forced - Immediate | 861-CoG GT units
5110 | Lube oil system - general | Gas Turbine | Auxiliary | SF | Startup Failure | 2016 | Gas | GG | 300 | Gas Turbine/Jet Engine (Simple Cycle Operation) | MRO | Off-Peak | 353.3333 | 40 | 1 | 1 | 5110-Lube oil system - general | SF-Startup Failure | 300-Gas Turbine/Jet Engine (Simple Cycle Operation)
5110 | Lube oil system - general | Gas Turbine | Auxiliary | SF | Startup Failure | 2016 | Gas | GG | 300 | Gas Turbine/Jet Engine (Simple Cycle Operation) | SERC | Summer | 195.2499 | 165 | 1 | 1 | 5110-Lube oil system - general | SF-Startup Failure | 300-Gas Turbine/Jet Engine (Simple Cycle Operation)
5110 | Lube oil system - general | Gas Turbine | Auxiliary | SF | Startup Failure | 2016 | Gas | GG | 300 | Gas Turbine/Jet Engine (Simple Cycle Operation) | NPCC | Winter | 2.0733 | 62.2 | 1 | 1 | 5110-Lube oil system - general | SF-Startup Failure | 300-Gas Turbine/Jet Engine (Simple Cycle Operation)
5110 | Lube oil system - general | Gas Turbine | Auxiliary | SF | Startup Failure | 2016 | Gas | GG | 300 | Gas Turbine/Jet Engine (Simple Cycle Operation) | SERC | Winter | 286.4 | 179 | 1 | 1 | 5110-Lube oil system - general | SF-Startup Failure | 300-Gas Turbine/Jet Engine (Simple Cycle Operation)
5110 | Lube oil system - general | Gas Turbine | Auxiliary | U1 | Forced - Immediate | 2016 | Gas | GG | 300 | Gas Turbine/Jet Engine (Simple Cycle Operation) | RFC | Off-Peak | 11.4833 | 53 | 1 | 1 | 5110-Lube oil system - general | U1-Forced - Immediate | 300-Gas Turbine/Jet Engine (Simple Cycle Operation)
5110 | Lube oil system - general | Gas Turbine | Auxiliary | U1 | Forced - Immediate | 2016 | Gas | GG | 300 | Gas Turbine/Jet Engine (Simple Cycle Operation) | RFC | Off-Peak | 73.3333 | 110 | 1 | 1 | 5110-Lube oil system - general | U1-Forced - Immediate | 300-Gas Turbine/Jet Engine (Simple Cycle Operation)
5110 | Lube oil system - general | Gas Turbine | Auxiliary | U1 | Forced - Immediate | 2016 | Gas | GG | 300 | Gas Turbine/Jet Engine (Simple Cycle Operation) | NPCC | Off-Peak | 82.4833 | 49 | 1 | 1 | 5110-Lube oil system - general | U1-Forced - Immediate | 300-Gas Turbine/Jet Engine (Simple Cycle Operation)
5110 | Lube oil system - general | Gas Turbine | Auxiliary | U1 | Forced - Immediate | 2016 | Gas | GG | 300 | Gas Turbine/Jet Engine (Simple Cycle Operation) | WECC | Off-Peak | 338 | 52 | 1 | 1 | 5110-Lube oil system - general | U1-Forced - Immediate | 300-Gas Turbine/Jet Engine (Simple Cycle Operation)
5110 | Lube oil system - general | Gas Turbine | Auxiliary | U1 | Forced - Immediate | 2016 | Gas | GG | 300 | Gas Turbine/Jet Engine (Simple Cycle Operation) | WECC | Summer | 15.5166 | 49 | 1 | 1 | 5110-Lube oil system - general | U1-Forced - Immediate | 300-Gas Turbine/Jet Engine (Simple Cycle Operation)
5110 | Lube oil system - general | Gas Turbine | Auxiliary | U1 | Forced - Immediate | 2016 | Gas | GG | 300 | Gas Turbine/Jet Engine (Simple Cycle Operation) | WECC | Summer | 18.3333 | 100 | 1 | 1 | 5110-Lube oil system - general | U1-Forced - Immediate | 300-Gas Turbine/Jet Engine (Simple Cycle Operation)
5110 | Lube oil system - general | Gas Turbine | Auxiliary | U1 | Forced - Immediate | 2016 | Gas | GG | 300 | Gas Turbine/Jet Engine (Simple Cycle Operation) | SERC | Summer | 993.4417 | 48.5 | 1 | 1 | 5110-Lube oil system - general | U1-Forced - Immediate | 300-Gas Turbine/Jet Engine (Simple Cycle Operation)
5110 | Lube oil system - general | Gas Turbine | Auxiliary | U1 | Forced - Immediate | 2016 | Gas | GG | 300 | Gas Turbine/Jet Engine (Simple Cycle Operation) | MRO | Summer | 1061.2 | 56 | 1 | 1 | 5110-Lube oil system - general | U1-Forced - Immediate | 300-Gas Turbine/Jet Engine (Simple Cycle Operation)
5110 | Lube oil system - general | Gas Turbine | Auxiliary | U1 | Forced - Immediate | 2016 | Gas | GG | 300 | Gas Turbine/Jet Engine (Simple Cycle Operation) | RFC | Summer | 1734.2916 | 53.5 | 1 | 1 | 5110-Lube oil system - general | U1-Forced - Immediate | 300-Gas Turbine/Jet Engine (Simple Cycle Operation)
5110 | Lube oil system - general | Gas Turbine | Auxiliary | U1 | Forced - Immediate | 2016 | Gas | GG | 300 | Gas Turbine/Jet Engine (Simple Cycle Operation) | SERC | Summer | 3848.0667 | 49.25 | 1 | 1 | 5110-Lube oil system - general | U1-Forced - Immediate | 300-Gas Turbine/Jet Engine (Simple Cycle Operation)
5110 | Lube oil system - general | Gas Turbine | Auxiliary | U1 | Forced - Immediate | 2016 | Gas | GG | 300 | Gas Turbine/Jet Engine (Simple Cycle Operation) | SERC | Summer | 4315.93 | 47.1 | 1 | 1 | 5110-Lube oil system - general | U1-Forced - Immediate | 300-Gas Turbine/Jet Engine (Simple Cycle Operation)
5110 | Lube oil system - general | Gas Turbine | Auxiliary | U1 | Forced - Immediate | 2016 | Gas | GG | 300 | Gas Turbine/Jet Engine (Simple Cycle Operation) | RFC | Winter | 51.8 | 42 | 1 | 1 | 5110-Lube oil system - general | U1-Forced - Immediate | 300-Gas Turbine/Jet Engine (Simple Cycle Operation)
5110 | Lube oil system - general | Gas Turbine | Auxiliary | U1 | Forced - Immediate | 2016 | Gas | GG | 300 | Gas Turbine/Jet Engine (Simple Cycle Operation) | RFC | Winter | 59 | 59 | 1 | 1 | 5110-Lube oil system - general | U1-Forced - Immediate | 300-Gas Turbine/Jet Engine (Simple Cycle Operation)
5110 | Lube oil system - general | Gas Turbine | Auxiliary | U1 | Forced - Immediate | 2016 | Gas | GG | 300 | Gas Turbine/Jet Engine (Simple Cycle Operation) | SERC | Winter | 574.25 | 114.85 | 1 | 1 | 5110-Lube oil system - general | U1-Forced - Immediate | 300-Gas Turbine/Jet Engine (Simple Cycle Operation)
5110 | Lube oil system - general | Gas Turbine | Auxiliary | U1 | Forced - Immediate | 2016 | Gas | GG | 300 | Gas Turbine/Jet Engine (Simple Cycle Operation) | TRE | Winter | 1560.75 | 45 | 1 | 1 | 5110-Lube oil system - general | U1-Forced - Immediate | 300-Gas Turbine/Jet Engine (Simple Cycle Operation)
5110 | Lube oil system - general | Gas Turbine | Auxiliary | U1 | Forced - Immediate | 2016 | Gas | OG | 300 | Gas Turbine/Jet Engine (Simple Cycle Operation) | MRO | Summer | 69.6666 | 95 | 1 | 1 | 5110-Lube oil system - general | U1-Forced - Immediate | 300-Gas Turbine/Jet Engine (Simple Cycle Operation)
5110 | Lube oil system - general | Gas Turbine | Auxiliary | SF | Startup Failure | 2016 | Gas | GG | 300 | Gas Turbine/Jet Engine (Simple Cycle Operation) | NPCC | Off-Peak | 616.5833 | 49 | 1 | 1 | 5110-Lube oil system - general | SF-Startup Failure | 300-Gas Turbine/Jet Engine (Simple Cycle Operation)
5110 | Lube oil system - general | Gas Turbine | Auxiliary | SF | Startup Failure | 2016 | Gas | GG | 300 | Gas Turbine/Jet Engine (Simple Cycle Operation) | NPCC | Winter | 4.1466 | 62.2 | 1 | 1 | 5110-Lube oil system - general | SF-Startup Failure | 300-Gas Turbine/Jet Engine (Simple Cycle Operation)
5110 | Lube oil system - general | Gas Turbine | Auxiliary | U1 | Forced - Immediate | 2016 | Gas | GG | 300 | Gas Turbine/Jet Engine (Simple Cycle Operation) | SERC | Off-Peak | 128.4 | 107 | 1 | 1 | 5110-Lube oil system - general | U1-Forced - Immediate | 300-Gas Turbine/Jet Engine (Simple Cycle Operation)
5110 | Lube oil system - general | Gas Turbine | Auxiliary | U1 | Forced - Immediate | 2016 | Gas | GG | 300 | Gas Turbine/Jet Engine (Simple Cycle Operation) | SERC | Off-Peak | 141.5666 | 62 | 1 | 1 | 5110-Lube oil system - general | U1-Forced - Immediate | 300-Gas Turbine/Jet Engine (Simple Cycle Operation)
5110 | Lube oil system - general | Gas Turbine | Auxiliary | U1 | Forced - Immediate | 2016 | Gas | GG | 300 | Gas Turbine/Jet Engine (Simple Cycle Operation) | WECC | Off-Peak | 656.0666 | 52 | 1 | 1 | 5110-Lube oil system - general | U1-Forced - Immediate | 300-Gas Turbine/Jet Engine (Simple Cycle Operation)
5110 | Lube oil system - general | Gas Turbine | Auxiliary | U1 | Forced - Immediate | 2016 | Gas | GG | 300 | Gas Turbine/Jet Engine (Simple Cycle Operation) | WECC | Summer | 98.9333 | 53 | 1 | 1 | 5110-Lube oil system - general | U1-Forced - Immediate | 300-Gas Turbine/Jet Engine (Simple Cycle Operation)
5110 | Lube oil system - general | Gas Turbine | Auxiliary | U1 | Forced - Immediate | 2016 | Gas | GG | 300 | Gas Turbine/Jet Engine (Simple Cycle Operation) | RFC | Summer | 101.5 | 42 | 1 | 1 | 5110-Lube oil system - general | U1-Forced - Immediate | 300-Gas Turbine/Jet Engine (Simple Cycle Operation)
5110 | Lube oil system - general | Gas Turbine | Auxiliary | U1 | Forced - Immediate | 2016 | Gas | GG | 300 | Gas Turbine/Jet Engine (Simple Cycle Operation) | MRO | Summer | 426.3 | 19.6 | 1 | 1 | 5110-Lube oil system - general | U1-Forced - Immediate | 300-Gas Turbine/Jet Engine (Simple Cycle Operation)
5110 | Lube oil system - general | Gas Turbine | Auxiliary | U1 | Forced - Immediate | 2016 | Gas | GG | 300 | Gas Turbine/Jet Engine (Simple Cycle Operation) | MRO | Summer | 785.8333 | 50 | 1 | 1 | 5110-Lube oil system - general | U1-Forced - Immediate | 300-Gas Turbine/Jet Engine (Simple Cycle Operation)
5110 | Lube oil system - general | Gas Turbine | Auxiliary | U1 | Forced - Immediate | 2016 | Gas | GG | 300 | Gas Turbine/Jet Engine (Simple Cycle Operation) | MRO | Summer | 4165.7667 | 47 | 1 | 1 | 5110-Lube oil system - general | U1-Forced - Immediate | 300-Gas Turbine/Jet Engine (Simple Cycle Operation)
5110 | Lube oil system - general | Gas Turbine | Auxiliary | U1 | Forced - Immediate | 2016 | Gas | GG | 300 | Gas Turbine/Jet Engine (Simple Cycle Operation) | WECC | Winter | 29.237 | 44.98 | 1 | 1 | 5110-Lube oil system - general | U1-Forced - Immediate | 300-Gas Turbine/Jet Engine (Simple Cycle Operation)
5110 | Lube oil system - general | Gas Turbine | Auxiliary | U1 | Forced - Immediate | 2016 | Gas | GG | 300 | Gas Turbine/Jet Engine (Simple Cycle Operation) | WECC | Winter | 107.6667 | 20 | 1 | 1 | 5110-Lube oil system - general | U1-Forced - Immediate | 300-Gas Turbine/Jet Engine (Simple Cycle Operation)
5110 | Lube oil system - general | Gas Turbine | Auxiliary | U1 | Forced - Immediate | 2016 | Gas | GG | 300 | Gas Turbine/Jet Engine (Simple Cycle Operation) | RFC | Winter | 157.5 | 42 | 1 | 1 | 5110-Lube oil system - general | U1-Forced - Immediate | 300-Gas Turbine/Jet Engine (Simple Cycle Operation)
5110 | Lube oil system - general | Gas Turbine | Auxiliary | U1 | Forced - Immediate | 2016 | Gas | GG | 300 | Gas Turbine/Jet Engine (Simple Cycle Operation) | WECC | Winter | 3543.65 | 51 | 1 | 1 | 5110-Lube oil system - general | U1-Forced - Immediate | 300-Gas Turbine/Jet Engine (Simple Cycle Operation)
5110 | Lube oil system - general | Gas Turbine | Auxiliary | U1 | Forced - Immediate | 2016 | Gas | OG | 300 | Gas Turbine/Jet Engine (Simple Cycle Operation) | MRO | Off-Peak | 2360.75 | 95 | 1 | 1 | 5110-Lube oil system - general | U1-Forced - Immediate | 300-Gas Turbine/Jet Engine (Simple Cycle Operation)
5110 | Lube oil system - general | Gas Turbine | Auxiliary | U1 | Forced - Immediate | 2016 | Gas | OG | 300 | Gas Turbine/Jet Engine (Simple Cycle Operation) | MRO | Summer | 577.9166 | 95 | 1 | 1 | 5110-Lube oil system - general | U1-Forced - Immediate | 300-Gas Turbine/Jet Engine (Simple Cycle Operation)
5110 | Lube oil system - general | Gas Turbine | Auxiliary | U1 | Forced - Immediate | 2016 | Oil | DI | 300 | Gas Turbine/Jet Engine (Simple Cycle Operation) | SERC | Summer | 31.7333 | 17 | 1 | 1 | 5110-Lube oil system - general | U1-Forced - Immediate | 300-Gas Turbine/Jet Engine (Simple Cycle Operation)
5110 | Lube oil system - general | Gas Turbine | Auxiliary | U1 | Forced - Immediate | 2016 | Oil | DI | 300 | Gas Turbine/Jet Engine (Simple Cycle Operation) | NPCC | Summer | 42.9 | 16.5 | 1 | 1 | 5110-Lube oil system - general | U1-Forced - Immediate | 300-Gas Turbine/Jet Engine (Simple Cycle Operation)
5110 | Lube oil system - general | Gas Turbine | Auxiliary | U1 | Forced - Immediate | 2016 | Oil | DI | 300 | Gas Turbine/Jet Engine (Simple Cycle Operation) | RFC | Summer | 1757.2 | 24 | 1 | 1 | 5110-Lube oil system - general | U1-Forced - Immediate | 300-Gas Turbine/Jet Engine (Simple Cycle Operation)
5110 | Lube oil system - general | Gas Turbine | Auxiliary | D1 | Forced - Immediate | 2016 | Gas | GG | 300 | Gas Turbine/Jet Engine (Simple Cycle Operation) | RFC | Off-Peak | 149.8333 | 31 | 1 | 1 | 5110-Lube oil system - general | D1-Forced - Immediate | 300-Gas Turbine/Jet Engine (Simple Cycle Operation)
5110 | Lube oil system - general | Gas Turbine | Auxiliary | D1 | Forced - Immediate | 2016 | Gas | GG | 300 | Gas Turbine/Jet Engine (Simple Cycle Operation) | WECC | Off-Peak | 2822.4 | 100.8 | 1 | 1 | 5110-Lube oil system - general | D1-Forced - Immediate | 300-Gas Turbine/Jet Engine (Simple Cycle Operation)
5110 | Lube oil system - general | Gas Turbine | Auxiliary | SF | Startup Failure | 2016 | Gas | GG | 300 | Gas Turbine/Jet Engine (Simple Cycle Operation) | RFC | Summer | 21.5 | 43 | 1 | 1 | 5110-Lube oil system - general | SF-Startup Failure | 300-Gas Turbine/Jet Engine (Simple Cycle Operation)
5110 | Lube oil system - general | Gas Turbine | Auxiliary | U1 | Forced - Immediate | 2016 | Gas | GG | 300 | Gas Turbine/Jet Engine (Simple Cycle Operation) | RFC | Off-Peak | 22 | 110 | 1 | 1 | 5110-Lube oil system - general | U1-Forced - Immediate | 300-Gas Turbine/Jet Engine (Simple Cycle Operation)
5110 | Lube oil system - general | Gas Turbine | Auxiliary | U1 | Forced - Immediate | 2016 | Gas | GG | 300 | Gas Turbine/Jet Engine (Simple Cycle Operation) | SERC | Off-Peak | 120.4417 | 48.5 | 1 | 1 | 5110-Lube oil system - general | U1-Forced - Immediate | 300-Gas Turbine/Jet Engine (Simple Cycle Operation)
5110 | Lube oil system - general | Gas Turbine | Auxiliary | U1 | Forced - Immediate | 2016 | Gas | GG | 300 | Gas Turbine/Jet Engine (Simple Cycle Operation) | WECC | Off-Peak | 179.6666 | 55 | 1 | 1 | 5110-Lube oil system - general | U1-Forced - Immediate | 300-Gas Turbine/Jet Engine (Simple Cycle Operation)
5110 | Lube oil system - general | Gas Turbine | Auxiliary | U1 | Forced - Immediate | 2016 | Gas | GG | 300 | Gas Turbine/Jet Engine (Simple Cycle Operation) | WECC | Summer | 48.9387 | 47.36 | 1 | 1 | 5110-Lube oil system - general | U1-Forced - Immediate | 300-Gas Turbine/Jet Engine (Simple Cycle Operation)
5110 | Lube oil system - general | Gas Turbine | Auxiliary | U1 | Forced - Immediate | 2016 | Gas | GG | 300 | Gas Turbine/Jet Engine (Simple Cycle Operation) | WECC | Summer | 69.4166 | 49 | 1 | 1 | 5110-Lube oil system - general | U1-Forced - Immediate | 300-Gas Turbine/Jet Engine (Simple Cycle Operation)
5110 | Lube oil system - general | Gas Turbine | Auxiliary | U1 | Forced - Immediate | 2016 | Gas | GG | 300 | Gas Turbine/Jet Engine (Simple Cycle Operation) | NPCC | Summer | 151.3333 | 40 | 1 | 1 | 5110-Lube oil system - general | U1-Forced - Immediate | 300-Gas Turbine/Jet Engine (Simple Cycle Operation)
5110 | Lube oil system - general | Gas Turbine | Auxiliary | U1 | Forced - Immediate | 2016 | Gas | GG | 300 | Gas Turbine/Jet Engine (Simple Cycle Operation) | WECC | Summer | 166.4 | 48 | 1 | 1 | 5110-Lube oil system - general | U1-Forced - Immediate | 300-Gas Turbine/Jet Engine (Simple Cycle Operation)
5110 | Lube oil system - general | Gas Turbine | Auxiliary | U1 | Forced - Immediate | 2016 | Gas | GG | 300 | Gas Turbine/Jet Engine (Simple Cycle Operation) | WECC | Summer | 190 | 40 | 1 | 1 | 5110-Lube oil system - general | U1-Forced - Immediate | 300-Gas Turbine/Jet Engine (Simple Cycle Operation)
5110 | Lube oil system - general | Gas Turbine | Auxiliary | U1 | Forced - Immediate | 2016 | Gas | GG | 300 | Gas Turbine/Jet Engine (Simple Cycle Operation) | WECC | Summer | 316.1666 | 135.5 | 1 | 1 | 5110-Lube oil system - general | U1-Forced - Immediate | 300-Gas Turbine/Jet Engine (Simple Cycle Operation)
5110 | Lube oil system - general | Gas Turbine | Auxiliary | U1 | Forced - Immediate | 2016 | Gas | GG | 300 | Gas Turbine/Jet Engine (Simple Cycle Operation) | SERC | Summer | 889 | 35 | 1 | 1 | 5110-Lube oil system - general | U1-Forced - Immediate | 300-Gas Turbine/Jet Engine (Simple Cycle Operation)
5110 | Lube oil system - general | Gas Turbine | Auxiliary | U1 | Forced - Immediate | 2016 | Gas | GG | 300 | Gas Turbine/Jet Engine (Simple Cycle Operation) | RFC | Summer | 2314.1066 | 78.4 | 1 | 1 | 5110-Lube oil system - general | U1-Forced - Immediate | 300-Gas Turbine/Jet Engine (Simple Cycle Operation)
5110 | Lube oil system - general | Gas Turbine | Auxiliary | U1 | Forced - Immediate | 2016 | Gas | GG | 300 | Gas Turbine/Jet Engine (Simple Cycle Operation) | WECC | Winter | 6.8133 | 51.1 | 1 | 1 | 5110-Lube oil system - general | U1-Forced - Immediate | 300-Gas Turbine/Jet Engine (Simple Cycle Operation)
5110 | Lube oil system - general | Gas Turbine | Auxiliary | U1 | Forced - Immediate | 2016 | Gas | GG | 300 | Gas Turbine/Jet Engine (Simple Cycle Operation) | NPCC | Winter | 240.9 | 49.5 | 1 | 1 | 5110-Lube oil system - general | U1-Forced - Immediate | 300-Gas Turbine/Jet Engine (Simple Cycle Operation)
5110 | Lube oil system - general | Gas Turbine | Auxiliary | U1 | Forced - Immediate | 2016 | Gas | OG | 300 | Gas Turbine/Jet Engine (Simple Cycle Operation) | MRO | Summer | 205.8333 | 95 | 1 | 1 | 5110-Lube oil system - general | U1-Forced - Immediate | 300-Gas Turbine/Jet Engine (Simple Cycle Operation)
5110 | Lube oil system - general | Gas Turbine | Auxiliary | D1 | Forced - Immediate | 2016 | Gas | GG | 300 | Gas Turbine/Jet Engine (Simple Cycle Operation) | RFC | Off-Peak | 1908 | 26.5 | 1 | 1 | 5110-Lube oil system - general | D1-Forced - Immediate | 300-Gas Turbine/Jet Engine (Simple Cycle Operation)
5110 | Lube oil system - general | Gas Turbine | Auxiliary | D1 | Forced - Immediate | 2016 | Gas | GG | 300 | Gas Turbine/Jet Engine (Simple Cycle Operation) | RFC | Summer | 9743.6083 | 26.5 | 1 | 1 | 5110-Lube oil system - general | D1-Forced - Immediate | 300-Gas Turbine/Jet Engine (Simple Cycle Operation)
5110 | Lube oil system - general | Gas Turbine | Auxiliary | SF | Startup Failure | 2016 | Gas | GG | 300 | Gas Turbine/Jet Engine (Simple Cycle Operation) | NPCC | Summer | 5.81 | 58.1 | 1 | 1 | 5110-Lube oil system - general | SF-Startup Failure | 300-Gas Turbine/Jet Engine (Simple Cycle Operation)
5110 | Lube oil system - general | Gas Turbine | Auxiliary | SF | Startup Failure | 2016 | Gas | GG | 300 | Gas Turbine/Jet Engine (Simple Cycle Operation) | NPCC | Summer | 10.25 | 41 | 1 | 1 | 5110-Lube oil system - general | SF-Startup Failure | 300-Gas Turbine/Jet Engine (Simple Cycle Operation)
5110 | Lube oil system - general | Gas Turbine | Auxiliary | SF | Startup Failure | 2016 | Oil | DI | 300 | Gas Turbine/Jet Engine (Simple Cycle Operation) | MRO | Summer | 235.235 | 61.1 | 1 | 1 | 5110-Lube oil system - general | SF-Startup Failure | 300-Gas Turbine/Jet Engine (Simple Cycle Operation)
5110 | Lube oil system - general | Gas Turbine | Auxiliary | U1 | Forced - Immediate | 2016 | Gas | GG | 300 | Gas Turbine/Jet Engine (Simple Cycle Operation) | WECC | Off-Peak | 80 | 40 | 1 | 1 | 5110-Lube oil system - general | U1-Forced - Immediate | 300-Gas Turbine/Jet Engine (Simple Cycle Operation)
5110 | Lube oil system - general | Gas Turbine | Auxiliary | U1 | Forced - Immediate | 2016 | Gas | GG | 300 | Gas Turbine/Jet Engine (Simple Cycle Operation) | RFC | Off-Peak | 185.5 | 42 | 1 | 1 | 5110-Lube oil system - general | U1-Forced - Immediate | 300-Gas Turbine/Jet Engine (Simple Cycle Operation)
5110 | Lube oil system - general | Gas Turbine | Auxiliary | U1 | Forced - Immediate | 2016 | Gas | GG | 300 | Gas Turbine/Jet Engine (Simple Cycle Operation) | SERC | Off-Peak | 239.3666 | 43 | 1 | 1 | 5110-Lube oil system - general | U1-Forced - Immediate | 300-Gas Turbine/Jet Engine (Simple Cycle Operation)
5110 | Lube oil system - general | Gas Turbine | Auxiliary | U1 | Forced - Immediate | 2016 | Gas | GG | 300 | Gas Turbine/Jet Engine (Simple Cycle Operation) | WECC | Off-Peak | 269.75 | 65 | 1 | 1 | 5110-Lube oil system - general | U1-Forced - Immediate | 300-Gas Turbine/Jet Engine (Simple Cycle Operation)
5110 | Lube oil system - general | Gas Turbine | Auxiliary | U1 | Forced - Immediate | 2016 | Gas | GG | 300 | Gas Turbine/Jet Engine (Simple Cycle Operation) | SERC | Summer | 0.79997 | 48 | 1 | 1 | 5110-Lube oil system - general | U1-Forced - Immediate | 300-Gas Turbine/Jet Engine (Simple Cycle Operation)
5110 | Lube oil system - general | Gas Turbine | Auxiliary | U1 | Forced - Immediate | 2016 | Gas | GG | 300 | Gas Turbine/Jet Engine (Simple Cycle Operation) | WECC | Summer | 7.5 | 50 | 1 | 1 | 5110-Lube oil system - general | U1-Forced - Immediate | 300-Gas Turbine/Jet Engine (Simple Cycle Operation)
5110 | Lube oil system - general | Gas Turbine | Auxiliary | U1 | Forced - Immediate | 2016 | Gas | GG | 300 | Gas Turbine/Jet Engine (Simple Cycle Operation) | NPCC | Summer | 11.4 | 19 | 1 | 1 | 5110-Lube oil system - general | U1-Forced - Immediate | 300-Gas Turbine/Jet Engine (Simple Cycle Operation)
5110 | Lube oil system - general | Gas Turbine | Auxiliary | U1 | Forced - Immediate | 2016 | Gas | GG | 300 | Gas Turbine/Jet Engine (Simple Cycle Operation) | RFC | Summer | 34.3 | 42 | 1 | 1 | 5110-Lube oil system - general | U1-Forced - Immediate | 300-Gas Turbine/Jet Engine (Simple Cycle Operation)
5110 | Lube oil system - general | Gas Turbine | Auxiliary | U1 | Forced - Immediate | 2016 | Gas | GG | 300 | Gas Turbine/Jet Engine (Simple Cycle Operation) | SERC | Summer | 90.275 | 47.1 | 1 | 1 | 5110-Lube oil system - general | U1-Forced - Immediate | 300-Gas Turbine/Jet Engine (Simple Cycle Operation)
5110 | Lube oil system - general | Gas Turbine | Auxiliary | U1 | Forced - Immediate | 2016 | Gas | GG | 300 | Gas Turbine/Jet Engine (Simple Cycle Operation) | WECC | Summer | 105.6 | 48 | 1 | 1 | 5110-Lube oil system - general | U1-Forced - Immediate | 300-Gas Turbine/Jet Engine (Simple Cycle Operation)
5110 | Lube oil system - general | Gas Turbine | Auxiliary | U1 | Forced - Immediate | 2016 | Gas | GG | 300 | Gas Turbine/Jet Engine (Simple Cycle Operation) | RFC | Summer | 114.0667 | 29 | 1 | 1 | 5110-Lube oil system - general | U1-Forced - Immediate | 300-Gas Turbine/Jet Engine (Simple Cycle Operation)
5110 | Lube oil system - general | Gas Turbine | Auxiliary | U1 | Forced - Immediate | 2016 | Gas | GG | 300 | Gas Turbine/Jet Engine (Simple Cycle Operation) | SERC | Summer | 182.75 | 43 | 1 | 1 | 5110-Lube oil system - general | U1-Forced - Immediate | 300-Gas Turbine/Jet Engine (Simple Cycle Operation)
5110 | Lube oil system - general | Gas Turbine | Auxiliary | U1 | Forced - Immediate | 2016 | Gas | GG | 300 | Gas Turbine/Jet Engine (Simple Cycle Operation) | SERC | Summer | 184.1833 | 43 | 1 | 1 | 5110-Lube oil system - general | U1-Forced - Immediate | 300-Gas Turbine/Jet Engine (Simple Cycle Operation)
5110 | Lube oil system - general | Gas Turbine | Auxiliary | U1 | Forced - Immediate | 2016 | Gas | GG | 300 | Gas Turbine/Jet Engine (Simple Cycle Operation) | WECC | Summer | 187.2 | 48 | 1 | 1 | 5110-Lube oil system - general | U1-Forced - Immediate | 300-Gas Turbine/Jet Engine (Simple Cycle Operation)
5110 | Lube oil system - general | Gas Turbine | Auxiliary | U1 | Forced - Immediate | 2016 | Gas | GG | 300 | Gas Turbine/Jet Engine (Simple Cycle Operation) | WECC | Summer | 247 | 52 | 1 | 1 | 5110-Lube oil system - general | U1-Forced - Immediate | 300-Gas Turbine/Jet Engine (Simple Cycle Operation)
5110 | Lube oil system - general | Gas Turbine | Auxiliary | U1 | Forced - Immediate | 2016 | Gas | GG | 300 | Gas Turbine/Jet Engine (Simple Cycle Operation) | RFC | Summer | 497.55 | 53.5 | 1 | 1 | 5110-Lube oil system - general | U1-Forced - Immediate | 300-Gas Turbine/Jet Engine (Simple Cycle Operation)
5110 | Lube oil system - general | Gas Turbine | Auxiliary | U1 | Forced - Immediate | 2016 | Gas | GG | 300 | Gas Turbine/Jet Engine (Simple Cycle Operation) | MRO | Summer | 26148.96 | 16.2 | 1 | 1 | 5110-Lube oil system - general | U1-Forced - Immediate | 300-Gas Turbine/Jet Engine (Simple Cycle Operation)
5110 | Lube oil system - general | Gas Turbine | Auxiliary | U1 | Forced - Immediate | 2016 | Gas | GG | 300 | Gas Turbine/Jet Engine (Simple Cycle Operation) | WECC | Winter | 694.5283 | 100.9 | 1 | 1 | 5110-Lube oil system - general | U1-Forced - Immediate | 300-Gas Turbine/Jet Engine (Simple Cycle Operation)
5110 | Lube oil system - general | Gas Turbine | Auxiliary | U1 | Forced - Immediate | 2016 | Oil | DI | 300 | Gas Turbine/Jet Engine (Simple Cycle Operation) | SERC | Off-Peak | 50 | 50 | 1 | 1 | 5110-Lube oil system - general | U1-Forced - Immediate | 300-Gas Turbine/Jet Engine (Simple Cycle Operation)
5110 | Lube oil system - general | Gas Turbine | Auxiliary | U1 | Forced - Immediate | 2016 | Oil | DI | 300 | Gas Turbine/Jet Engine (Simple Cycle Operation) | RFC | Off-Peak | 1817.6667 | 20 | 1 | 1 | 5110-Lube oil system - general | U1-Forced - Immediate | 300-Gas Turbine/Jet Engine (Simple Cycle Operation)
5110 | Lube oil system - general | Gas Turbine | Auxiliary | SF | Startup Failure | 2016 | Gas | GG | 300 | Gas Turbine/Jet Engine (Simple Cycle Operation) | NPCC | Winter | 20.4166 | 49 | 1 | 1 | 5110-Lube oil system - general | SF-Startup Failure | 300-Gas Turbine/Jet Engine (Simple Cycle Operation)
5110 | Lube oil system - general | Gas Turbine | Auxiliary | SF | Startup Failure | 2016 | Gas | GG | 300 | Gas Turbine/Jet Engine (Simple Cycle Operation) | SERC | Winter | 22.3999 | 192 | 1 | 1 | 5110-Lube oil system - general | SF-Startup Failure | 300-Gas Turbine/Jet Engine (Simple Cycle Operation)
5110 | Lube oil system - general | Gas Turbine | Auxiliary | U1 | Forced - Immediate | 2016 | Gas | GG | 300 | Gas Turbine/Jet Engine (Simple Cycle Operation) | WECC | Off-Peak | 872.9 | 42 | 1 | 1 | 5110-Lube oil system - general | U1-Forced - Immediate | 300-Gas Turbine/Jet Engine (Simple Cycle Operation)
5110 | Lube oil system - general | Gas Turbine | Auxiliary | U1 | Forced - Immediate | 2016 | Gas | GG | 300 | Gas Turbine/Jet Engine (Simple Cycle Operation) | RFC | Off-Peak | 1819.9999 | 150 | 1 | 1 | 5110-Lube oil system - general | U1-Forced - Immediate | 300-Gas Turbine/Jet Engine (Simple Cycle Operation)
5110 | Lube oil system - general | Gas Turbine | Auxiliary | U1 | Forced - Immediate | 2016 | Gas | GG | 300 | Gas Turbine/Jet Engine (Simple Cycle Operation) | TRE | Off-Peak | 2033.3333 | 80 | 1 | 1 | 5110-Lube oil system - general | U1-Forced - Immediate | 300-Gas Turbine/Jet Engine (Simple Cycle Operation)
5110 | Lube oil system - general | Gas Turbine | Auxiliary | U1 | Forced - Immediate | 2016 | Gas | GG | 300 | Gas Turbine/Jet Engine (Simple Cycle Operation) | TRE | Off-Peak | 5860.4 | 104 | 1 | 1 | 5110-Lube oil system - general | U1-Forced - Immediate | 300-Gas Turbine/Jet Engine (Simple Cycle Operation)
5110 | Lube oil system - general | Gas Turbine | Auxiliary | U1 | Forced - Immediate | 2016 | Gas | GG | 300 | Gas Turbine/Jet Engine (Simple Cycle Operation) | RFC | Summer | 16.5 | 45 | 1 | 1 | 5110-Lube oil system - general | U1-Forced - Immediate | 300-Gas Turbine/Jet Engine (Simple Cycle Operation)
5110 | Lube oil system - general | Gas Turbine | Auxiliary | U1 | Forced - Immediate | 2016 | Gas | GG | 300 | Gas Turbine/Jet Engine (Simple Cycle Operation) | WECC | Summer | 33.8 | 52 | 1 | 1 | 5110-Lube oil system - general | U1-Forced - Immediate | 300-Gas Turbine/Jet Engine (Simple Cycle Operation)
5110 | Lube oil system - general | Gas Turbine | Auxiliary | U1 | Forced - Immediate | 2016 | Gas | GG | 300 | Gas Turbine/Jet Engine (Simple Cycle Operation) | RFC | Summer | 288.1 | 43 | 1 | 1 | 5110-Lube oil system - general | U1-Forced - Immediate | 300-Gas Turbine/Jet Engine (Simple Cycle Operation)
5110 | Lube oil system - general | Gas Turbine | Auxiliary | U1 | Forced - Immediate | 2016 | Gas | GG | 300 | Gas Turbine/Jet Engine (Simple Cycle Operation) | SERC | Summer | 311.75 | 43 | 1 | 1 | 5110-Lube oil system - general | U1-Forced - Immediate | 300-Gas Turbine/Jet Engine (Simple Cycle Operation)
5110 | Lube oil system - general | Gas Turbine | Auxiliary | U1 | Forced - Immediate | 2016 | Gas | GG | 300 | Gas Turbine/Jet Engine (Simple Cycle Operation) | NPCC | Winter | 156 | 62.4 | 1 | 1 | 5110-Lube oil system - general | U1-Forced - Immediate | 300-Gas Turbine/Jet Engine (Simple Cycle Operation)
5110 | Lube oil system - general | Gas Turbine | Auxiliary | U1 | Forced - Immediate | 2016 | Oil | DI | 300 | Gas Turbine/Jet Engine (Simple Cycle Operation) | SERC | Summer | 1110.2 | 52 | 1 | 1 | 5110-Lube oil system - general | U1-Forced - Immediate | 300-Gas Turbine/Jet Engine (Simple Cycle Operation)
5110 | Lube oil system - general | Gas Turbine | Auxiliary | U3 | Forced - Postponed | 2016 | Gas | GG | 300 | Gas Turbine/Jet Engine (Simple Cycle Operation) | WECC | Winter | 2329.1083 | 100.9 | 1 | 1 | 5110-Lube oil system - general | U3-Forced - Postponed | 300-Gas Turbine/Jet Engine (Simple Cycle Operation)
5110 | Lube oil system - general | Gas Turbine | Auxiliary | D1 | Forced - Immediate | 2016 | Gas | GG | 300 | Gas Turbine/Jet Engine (Simple Cycle Operation) | RFC | Summer | 19080 | 26.5 | 1 | 1 | 5110-Lube oil system - general | D1-Forced - Immediate | 300-Gas Turbine/Jet Engine (Simple Cycle Operation)
5110 | Lube oil system - general | Gas Turbine | Auxiliary | SF | Startup Failure | 2016 | Gas | GG | 300 | Gas Turbine/Jet Engine (Simple Cycle Operation) | NPCC | Off-Peak | 17.9666 | 49 | 1 | 1 | 5110-Lube oil system - general | SF-Startup Failure | 300-Gas Turbine/Jet Engine (Simple Cycle Operation)
5110 | Lube oil system - general | Gas Turbine | Auxiliary | SF | Startup Failure | 2016 | Gas | GG | 300 | Gas Turbine/Jet Engine (Simple Cycle Operation) | SERC | Summer | 109.8 | 54 | 1 | 1 | 5110-Lube oil system - general | SF-Startup Failure | 300-Gas Turbine/Jet Engine (Simple Cycle Operation)
5110 | Lube oil system - general | Gas Turbine | Auxiliary | SF | Startup Failure | 2016 | Gas | GG | 300 | Gas Turbine/Jet Engine (Simple Cycle Operation) | NPCC | Winter | 19.76 | 62.4 | 1 | 1 | 5110-Lube oil system - general | SF-Startup Failure | 300-Gas Turbine/Jet Engine (Simple Cycle Operation)
5110 | Lube oil system - general | Gas Turbine | Auxiliary | SF | Startup Failure | 2016 | Oil | DI | 300 | Gas Turbine/Jet Engine (Simple Cycle Operation) | NPCC | Off-Peak | 6.6583 | 23.5 | 1 | 1 | 5110-Lube oil system - general | SF-Startup Failure | 300-Gas Turbine/Jet Engine (Simple Cycle Operation)
5110 | Lube oil system - general | Gas Turbine | Auxiliary | SF | Startup Failure | 2016 | Oil | DI | 300 | Gas Turbine/Jet Engine (Simple Cycle Operation) | RFC | Off-Peak | 20.7 | 54 | 1 | 1 | 5110-Lube oil system - general | SF-Startup Failure | 300-Gas Turbine/Jet Engine (Simple Cycle Operation)
5110 | Lube oil system - general | Gas Turbine | Auxiliary | U1 | Forced - Immediate | 2016 | Gas | GG | 300 | Gas Turbine/Jet Engine (Simple Cycle Operation) | WECC | Off-Peak | 307.745 | 100.9 | 1 | 1 | 5110-Lube oil system - general | U1-Forced - Immediate | 300-Gas Turbine/Jet Engine (Simple Cycle Operation)
5110 | Lube oil system - general | Gas Turbine | Auxiliary | U1 | Forced - Immediate | 2016 | Gas | GG | 300 | Gas Turbine/Jet Engine (Simple Cycle Operation) | SERC | Off-Peak | 436.5 | 54 | 1 | 1 | 5110-Lube oil system - general | U1-Forced - Immediate | 300-Gas Turbine/Jet Engine (Simple Cycle Operation)
5110 | Lube oil system - general | Gas Turbine | Auxiliary | U1 | Forced - Immediate | 2016 | Gas | GG | 300 | Gas Turbine/Jet Engine (Simple Cycle Operation) | WECC | Off-Peak | 1948.8333 | 55 | 1 | 1 | 5110-Lube oil system - general | U1-Forced - Immediate | 300-Gas Turbine/Jet Engine (Simple Cycle Operation)
5110 | Lube oil system - general | Gas Turbine | Auxiliary | U1 | Forced - Immediate | 2016 | Gas | GG | 300 | Gas Turbine/Jet Engine (Simple Cycle Operation) | MRO | Off-Peak | 2471.2 | 48 | 1 | 1 | 5110-Lube oil system - general | U1-Forced - Immediate | 300-Gas Turbine/Jet Engine (Simple Cycle Operation)
5110 | Lube oil system - general | Gas Turbine | Auxiliary | U1 | Forced - Immediate | 2016 | Gas | GG | 300 | Gas Turbine/Jet Engine (Simple Cycle Operation) | RFC | Off-Peak | 3884.5 | 170 | 1 | 1 | 5110-Lube oil system - general | U1-Forced - Immediate | 300-Gas Turbine/Jet Engine (Simple Cycle Operation)
5110 | Lube oil system - general | Gas Turbine | Auxiliary | U1 | Forced - Immediate | 2016 | Gas | GG | 300 | Gas Turbine/Jet Engine (Simple Cycle Operation) | NPCC | Summer | 28.1833 | 19 | 1 | 1 | 5110-Lube oil system - general | U1-Forced - Immediate | 300-Gas Turbine/Jet Engine (Simple Cycle Operation)
5110 | Lube oil system - general | Gas Turbine | Auxiliary | U1 | Forced - Immediate | 2016 | Gas | GG | 300 | Gas Turbine/Jet Engine (Simple Cycle Operation) | RFC | Summer | 101.7683 | 79.3 | 1 | 1 | 5110-Lube oil system - general | U1-Forced - Immediate | 300-Gas Turbine/Jet Engine (Simple Cycle Operation)
5110 | Lube oil system - general | Gas Turbine | Auxiliary | U1 | Forced - Immediate | 2016 | Gas | GG | 300 | Gas Turbine/Jet Engine (Simple Cycle Operation) | WECC | Summer | 249.2 | 42 | 1 | 1 | 5110-Lube oil system - general | U1-Forced - Immediate | 300-Gas Turbine/Jet Engine (Simple Cycle Operation)
5110 | Lube oil system - general | Gas Turbine | Auxiliary | U1 | Forced - Immediate | 2016 | Gas | GG | 300 | Gas Turbine/Jet Engine (Simple Cycle Operation) | WECC | Summer | 513.9333 | 52 | 1 | 1 | 5110-Lube oil system - general | U1-Forced - Immediate | 300-Gas Turbine/Jet Engine (Simple Cycle Operation)
5110 | Lube oil system - general | Gas Turbine | Auxiliary | U1 | Forced - Immediate | 2016 | Gas | GG | 300 | Gas Turbine/Jet Engine (Simple Cycle Operation) | WECC | Summer | 524 | 48 | 1 | 1 | 5110-Lube oil system - general | U1-Forced - Immediate | 300-Gas Turbine/Jet Engine (Simple Cycle Operation)
5110 | Lube oil system - general | Gas Turbine | Auxiliary | U1 | Forced - Immediate | 2016 | Gas | GG | 300 | Gas Turbine/Jet Engine (Simple Cycle Operation) | WECC | Summer | 1144 | 52 | 1 | 1 | 5110-Lube oil system - general | U1-Forced - Immediate | 300-Gas Turbine/Jet Engine (Simple Cycle Operation)
5110 | Lube oil system - general | Gas Turbine | Auxiliary | U1 | Forced - Immediate | 2016 | Gas | GG | 300 | Gas Turbine/Jet Engine (Simple Cycle Operation) | WECC | Summer | 1362.75 | 79 | 1 | 1 | 5110-Lube oil system - general | U1-Forced - Immediate | 300-Gas Turbine/Jet Engine (Simple Cycle Operation)
5110 | Lube oil system - general | Gas Turbine | Auxiliary | U1 | Forced - Immediate | 2016 | Gas | GG | 300 | Gas Turbine/Jet Engine (Simple Cycle Operation) | NPCC | Summer | 3218.71 | 95.7 | 1 | 1 | 5110-Lube oil system - general | U1-Forced - Immediate | 300-Gas Turbine/Jet Engine (Simple Cycle Operation)
5110 | Lube oil system - general | Gas Turbine | Auxiliary | U1 | Forced - Immediate | 2016 | Gas | GG | 300 | Gas Turbine/Jet Engine (Simple Cycle Operation) | RFC | Summer | 6044.64 | 78.4 | 1 | 1 | 5110-Lube oil system - general | U1-Forced - Immediate | 300-Gas Turbine/Jet Engine (Simple Cycle Operation)
5110 | Lube oil system - general | Gas Turbine | Auxiliary | U1 | Forced - Immediate | 2016 | Gas | GG | 300 | Gas Turbine/Jet Engine (Simple Cycle Operation) | NPCC | Winter | 38.48 | 62.4 | 1 | 1 | 5110-Lube oil system - general | U1-Forced - Immediate | 300-Gas Turbine/Jet Engine (Simple Cycle Operation)
5110 | Lube oil system - general | Gas Turbine | Auxiliary | U1 | Forced - Immediate | 2016 | Gas | GG | 300 | Gas Turbine/Jet Engine (Simple Cycle Operation) | WECC | Winter | 596.125 | 47.5 | 1 | 1 | 5110-Lube oil system - general | U1-Forced - Immediate | 300-Gas Turbine/Jet Engine (Simple Cycle Operation)
5110 | Lube oil system - general | Gas Turbine | Auxiliary | U1 | Forced - Immediate | 2016 | Gas | GG | 300 | Gas Turbine/Jet Engine (Simple Cycle Operation) | RFC | Winter | 4225.8333 | 55 | 1 | 1 | 5110-Lube oil system - general | U1-Forced - Immediate | 300-Gas Turbine/Jet Engine (Simple Cycle Operation)
5110 | Lube oil system - general | Gas Turbine | Auxiliary | U1 | Forced - Immediate | 2016 | Gas | OG | 300 | Gas Turbine/Jet Engine (Simple Cycle Operation) | MRO | Off-Peak | 76 | 95 | 1 | 1 | 5110-Lube oil system - general | U1-Forced - Immediate | 300-Gas Turbine/Jet Engine (Simple Cycle Operation)
5110 | Lube oil system - general | Gas Turbine | Auxiliary | U1 | Forced - Immediate | 2016 | Gas | OG | 300 | Gas Turbine/Jet Engine (Simple Cycle Operation) | MRO | Off-Peak | 235.9166 | 95 | 1 | 1 | 5110-Lube oil system - general | U1-Forced - Immediate | 300-Gas Turbine/Jet Engine (Simple Cycle Operation)
5110 | Lube oil system - general | Gas Turbine | Auxiliary | U1 | Forced - Immediate | 2016 | Gas | OG | 300 | Gas Turbine/Jet Engine (Simple Cycle Operation) | MRO | Winter | 380 | 95 | 1 | 1 | 5110-Lube oil system - general | U1-Forced - Immediate | 300-Gas Turbine/Jet Engine (Simple Cycle Operation)
5110 | Lube oil system - general | Gas Turbine | Auxiliary | U1 | Forced - Immediate | 2016 | Oil | DI | 300 | Gas Turbine/Jet Engine (Simple Cycle Operation) | NPCC | Off-Peak | 35.4 | 23.6 | 1 | 1 | 5110-Lube oil system - general | U1-Forced - Immediate | 300-Gas Turbine/Jet Engine (Simple Cycle Operation)
5110 | Lube oil system - general | Gas Turbine | Auxiliary | D1 | Forced - Immediate | 2016 | Gas | GG | 300 | Gas Turbine/Jet Engine (Simple Cycle Operation) | WECC | Winter | 1510.32 | 100.8 | 1 | 1 | 5110-Lube oil system - general | D1-Forced - Immediate | 300-Gas Turbine/Jet Engine (Simple Cycle Operation)
5110 | Lube oil system - general | Gas Turbine | Auxiliary | SF | Startup Failure | 2016 | Gas | GG | 300 | Gas Turbine/Jet Engine (Simple Cycle Operation) | MRO | Off-Peak | 31.1666 | 55 | 1 | 1 | 5110-Lube oil system - general | SF-Startup Failure | 300-Gas Turbine/Jet Engine (Simple Cycle Operation)
5110 | Lube oil system - general | Gas Turbine | Auxiliary | SF | Startup Failure | 2016 | Gas | GG | 300 | Gas Turbine/Jet Engine (Simple Cycle Operation) | MRO | Summer | 98 | 56 | 1 | 1 | 5110-Lube oil system - general | SF-Startup Failure | 300-Gas Turbine/Jet Engine (Simple Cycle Operation)
5110 | Lube oil system - general | Gas Turbine | Auxiliary | SF | Startup Failure | 2016 | Gas | GG | 300 | Gas Turbine/Jet Engine (Simple Cycle Operation) | RFC | Winter | 8326.5 | 78 | 1 | 1 | 5110-Lube oil system - general | SF-Startup Failure | 300-Gas Turbine/Jet Engine (Simple Cycle Operation)
5110 | Lube oil system - general | Gas Turbine | Auxiliary | SF | Startup Failure | 2016 | Oil | DI | 300 | Gas Turbine/Jet Engine (Simple Cycle Operation) | RFC | Winter | 21.6 | 54 | 1 | 1 | 5110-Lube oil system - general | SF-Startup Failure | 300-Gas Turbine/Jet Engine (Simple Cycle Operation)
5110 | Lube oil system - general | Gas Turbine | Auxiliary | U1 | Forced - Immediate | 2016 | Gas | GG | 300 | Gas Turbine/Jet Engine (Simple Cycle Operation) | MRO | Off-Peak | 20.8 | 52 | 1 | 1 | 5110-Lube oil system - general | U1-Forced - Immediate | 300-Gas Turbine/Jet Engine (Simple Cycle Operation)
5110 | Lube oil system - general | Gas Turbine | Auxiliary | U1 | Forced - Immediate | 2016 | Gas | GG | 300 | Gas Turbine/Jet Engine (Simple Cycle Operation) | SERC | Off-Peak | 40.8333 | 175 | 1 | 1 | 5110-Lube oil system - general | U1-Forced - Immediate | 300-Gas Turbine/Jet Engine (Simple Cycle Operation)
5110 | Lube oil system - general | Gas Turbine | Auxiliary | U1 | Forced - Immediate | 2016 | Gas | GG | 300 | Gas Turbine/Jet Engine (Simple Cycle Operation) | WECC | Off-Peak | 129.4883 | 100.9 | 1 | 1 | 5110-Lube oil system - general | U1-Forced - Immediate | 300-Gas Turbine/Jet Engine (Simple Cycle Operation)
5110 | Lube oil system - general | Gas Turbine | Auxiliary | U1 | Forced - Immediate | 2016 | Gas | GG | 300 | Gas Turbine/Jet Engine (Simple Cycle Operation) | SERC | Off-Peak | 237.65 | 49 | 1 | 1 | 5110-Lube oil system - general | U1-Forced - Immediate | 300-Gas Turbine/Jet Engine (Simple Cycle Operation)
5110 | Lube oil system - general | Gas Turbine | Auxiliary | U1 | Forced - Immediate | 2016 | Gas | GG | 300 | Gas Turbine/Jet Engine (Simple Cycle Operation) | WECC | Off-Peak | 651.3633 | 52.6 | 1 | 1 | 5110-Lube oil system - general | U1-Forced - Immediate | 300-Gas Turbine/Jet Engine (Simple Cycle Operation)
5110 | Lube oil system - general | Gas Turbine | Auxiliary | U1 | Forced - Immediate | 2016 | Gas | GG | 300 | Gas Turbine/Jet Engine (Simple Cycle Operation) | SERC | Off-Peak | 51796.2683 | 139.15 | 1 | 1 | 5110-Lube oil system - general | U1-Forced - Immediate | 300-Gas Turbine/Jet Engine (Simple Cycle Operation)
5110 | Lube oil system - general | Gas Turbine | Auxiliary | U1 | Forced - Immediate | 2016 | Gas | GG | 300 | Gas Turbine/Jet Engine (Simple Cycle Operation) | RFC | Summer | 31.5 | 42 | 1 | 1 | 5110-Lube oil system - general | U1-Forced - Immediate | 300-Gas Turbine/Jet Engine (Simple Cycle Operation)
5110 | Lube oil system - general | Gas Turbine | Auxiliary | U1 | Forced - Immediate | 2016 | Gas | GG | 300 | Gas Turbine/Jet Engine (Simple Cycle Operation) | WECC | Summer | 156 | 52 | 1 | 1 | 5110-Lube oil system - general | U1-Forced - Immediate | 300-Gas Turbine/Jet Engine (Simple Cycle Operation)
5110 | Lube oil system - general | Gas Turbine | Auxiliary | U1 | Forced - Immediate | 2016 | Gas | GG | 300 | Gas Turbine/Jet Engine (Simple Cycle Operation) | NPCC | Summer | 946.6666 | 40 | 1 | 1 | 5110-Lube oil system - general | U1-Forced - Immediate | 300-Gas Turbine/Jet Engine (Simple Cycle Operation)
5110 | Lube oil system - general | Gas Turbine | Auxiliary | U1 | Forced - Immediate | 2016 | Gas | OG | 300 | Gas Turbine/Jet Engine (Simple Cycle Operation) | MRO | Winter | 71.25 | 95 | 1 | 1 | 5110-Lube oil system - general | U1-Forced - Immediate | 300-Gas Turbine/Jet Engine (Simple Cycle Operation)
5110 | Lube oil system - general | Gas Turbine | Auxiliary | U1 | Forced - Immediate | 2016 | Oil | DI | 300 | Gas Turbine/Jet Engine (Simple Cycle Operation) | NPCC | Summer | 41.3167 | 18.5 | 1 | 1 | 5110-Lube oil system - general | U1-Forced - Immediate | 300-Gas Turbine/Jet Engine (Simple Cycle Operation)
5110 | Lube oil system - general | Gas Turbine | Auxiliary | U1 | Forced - Immediate | 2016 | Oil | DI | 300 | Gas Turbine/Jet Engine (Simple Cycle Operation) | MRO | Summer | 123028.2 | 36 | 1 | 1 | 5110-Lube oil system - general | U1-Forced - Immediate | 300-Gas Turbine/Jet Engine (Simple Cycle Operation)
5110 | Lube oil system - general | Gas Turbine | Auxiliary | SF | Startup Failure | 2016 | Gas | GG | 300 | Gas Turbine/Jet Engine (Simple Cycle Operation) | WECC | Winter | 1219.4 | 42 | 1 | 1 | 5110-Lube oil system - general | SF-Startup Failure | 300-Gas Turbine/Jet Engine (Simple Cycle Operation)
5110 | Lube oil system - general | Gas Turbine | Auxiliary | SF | Startup Failure | 2016 | Oil | DI | 300 | Gas Turbine/Jet Engine (Simple Cycle Operation) | NPCC | Winter | 5.875 | 23.5 | 1 | 1 | 5110-Lube oil system - general | SF-Startup Failure | 300-Gas Turbine/Jet Engine (Simple Cycle Operation)
5110 | Lube oil system - general | Gas Turbine | Auxiliary | U1 | Forced - Immediate | 2016 | Gas | GG | 300 | Gas Turbine/Jet Engine (Simple Cycle Operation) | NPCC | Off-Peak | 6 | 40 | 1 | 1 | 5110-Lube oil system - general | U1-Forced - Immediate | 300-Gas Turbine/Jet Engine (Simple Cycle Operation)
5110 | Lube oil system - general | Gas Turbine | Auxiliary | U1 | Forced - Immediate | 2016 | Gas | GG | 300 | Gas Turbine/Jet Engine (Simple Cycle Operation) | MRO | Off-Peak | 10.0583 | 35.5 | 1 | 1 | 5110-Lube oil system - general | U1-Forced - Immediate | 300-Gas Turbine/Jet Engine (Simple Cycle Operation)
5110 | Lube oil system - general | Gas Turbine | Auxiliary | U1 | Forced - Immediate | 2016 | Gas | GG | 300 | Gas Turbine/Jet Engine (Simple Cycle Operation) | RFC | Off-Peak | 89 | 60 | 1 | 1 | 5110-Lube oil system - general | U1-Forced - Immediate | 300-Gas Turbine/Jet Engine (Simple Cycle Operation)
5110 | Lube oil system - general | Gas Turbine | Auxiliary | U1 | Forced - Immediate | 2016 | Gas | GG | 300 | Gas Turbine/Jet Engine (Simple Cycle Operation) | RFC | Off-Peak | 249.9999 | 150 | 1 | 1 | 5110-Lube oil system - general | U1-Forced - Immediate | 300-Gas Turbine/Jet Engine (Simple Cycle Operation)
5110 | Lube oil system - general | Gas Turbine | Auxiliary | U1 | Forced - Immediate | 2016 | Gas | GG | 300 | Gas Turbine/Jet Engine (Simple Cycle Operation) | NPCC | Off-Peak | 334.0166 | 49 | 1 | 1 | 5110-Lube oil system - general | U1-Forced - Immediate | 300-Gas Turbine/Jet Engine (Simple Cycle Operation)
5110 | Lube oil system - general | Gas Turbine | Auxiliary | U1 | Forced - Immediate | 2016 | Gas | GG | 300 | Gas Turbine/Jet Engine (Simple Cycle Operation) | WECC | Summer | 22.6666 | 40 | 1 | 1 | 5110-Lube oil system - general | U1-Forced - Immediate | 300-Gas Turbine/Jet Engine (Simple Cycle Operation)
5110 | Lube oil system - general | Gas Turbine | Auxiliary | U1 | Forced - Immediate | 2016 | Gas | GG | 300 | Gas Turbine/Jet Engine (Simple Cycle Operation) | RFC | Summer | 174.7666 | 53.5 | 1 | 1 | 5110-Lube oil system - general | U1-Forced - Immediate | 300-Gas Turbine/Jet Engine (Simple Cycle Operation)
5110 | Lube oil system - general | Gas Turbine | Auxiliary | U1 | Forced - Immediate | 2016 | Gas | GG | 300 | Gas Turbine/Jet Engine (Simple Cycle Operation) | SERC | Summer | 281.815 | 47.1 | 1 | 1 | 5110-Lube oil system - general | U1-Forced - Immediate | 300-Gas Turbine/Jet Engine (Simple Cycle Operation)
5110 | Lube oil system - general | Gas Turbine | Auxiliary | U1 | Forced - Immediate | 2016 | Gas | GG | 300 | Gas Turbine/Jet Engine (Simple Cycle Operation) | WECC | Summer | 430.55 | 79 | 1 | 1 | 5110-Lube oil system - general | U1-Forced - Immediate | 300-Gas Turbine/Jet Engine (Simple Cycle Operation)
5110 | Lube oil system - general | Gas Turbine | Auxiliary | U1 | Forced - Immediate | 2016 | Gas | GG | 300 | Gas Turbine/Jet Engine (Simple Cycle Operation) | TRE | Summer | 2079 | 54 | 1 | 1 | 5110-Lube oil system - general | U1-Forced - Immediate | 300-Gas Turbine/Jet Engine (Simple Cycle Operation)
5110 | Lube oil system - general | Gas Turbine | Auxiliary | U1 | Forced - Immediate | 2016 | Gas | GG | 300 | Gas Turbine/Jet Engine (Simple Cycle Operation) | WECC | Summer | 3887.8 | 42 | 1 | 1 | 5110-Lube oil system - general | U1-Forced - Immediate | 300-Gas Turbine/Jet Engine (Simple Cycle Operation)
5110 | Lube oil system - general | Gas Turbine | Auxiliary | U1 | Forced - Immediate | 2016 | Gas | GG | 300 | Gas Turbine/Jet Engine (Simple Cycle Operation) | WECC | Summer | 5877.2666 | 92 | 1 | 1 | 5110-Lube oil system - general | U1-Forced - Immediate | 300-Gas Turbine/Jet Engine (Simple Cycle Operation)
5110 | Lube oil system - general | Gas Turbine | Auxiliary | U1 | Forced - Immediate | 2016 | Gas | GG | 300 | Gas Turbine/Jet Engine (Simple Cycle Operation) | SERC | Summer | 5989.5833 | 115 | 1 | 1 | 5110-Lube oil system - general | U1-Forced - Immediate | 300-Gas Turbine/Jet Engine (Simple Cycle Operation)
5110 | Lube oil system - general | Gas Turbine | Auxiliary | U1 | Forced - Immediate | 2016 | Gas | GG | 300 | Gas Turbine/Jet Engine (Simple Cycle Operation) | SERC | Winter | 25.5999 | 192 | 2 | 2 | 5110-Lube oil system - general | U1-Forced - Immediate | 300-Gas Turbine/Jet Engine (Simple Cycle Operation)
5110 | Lube oil system - general | Gas Turbine | Auxiliary | U1 | Forced - Immediate | 2016 | Gas | GG | 300 | Gas Turbine/Jet Engine (Simple Cycle Operation) | WECC | Winter | 1864.1 | 42 | 1 | 1 | 5110-Lube oil system - general | U1-Forced - Immediate | 300-Gas Turbine/Jet Engine (Simple Cycle Operation)
5110 | Lube oil system - general | Gas Turbine | Auxiliary | U1 | Forced - Immediate | 2016 | Oil | DI | 300 | Gas Turbine/Jet Engine (Simple Cycle Operation) | NPCC | Summer | 8.25 | 16.5 | 1 | 1 | 5110-Lube oil system - general | U1-Forced - Immediate | 300-Gas Turbine/Jet Engine (Simple Cycle Operation)
5110 | Lube oil system - general | Gas Turbine | Auxiliary | U1 | Forced - Immediate | 2016 | Oil | DI | 300 | Gas Turbine/Jet Engine (Simple Cycle Operation) | RFC | Winter | 396.0333 | 109 | 1 | 1 | 5110-Lube oil system - general | U1-Forced - Immediate | 300-Gas Turbine/Jet Engine (Simple Cycle Operation)
5110 | Lube oil system - general | Gas Turbine | Auxiliary | D2 | Forced - Delayed | 2016 | Gas | GG | 850 | Combined Cycle Block | RFC | Off-Peak | 193.2333 | 62 | 1 | 1 | 5110-Lube oil system - general | D2-Forced - Delayed | 850-Combined Cycle Block
5110 | Lube oil system - general | Gas Turbine | Auxiliary | U1 | Forced - Immediate | 2016 | Gas | GG | 850 | Combined Cycle Block | NPCC | Off-Peak | 26.5633 | 61.3 | 1 | 1 | 5110-Lube oil system - general | U1-Forced - Immediate | 850-Combined Cycle Block
5110 | Lube oil system - general | Gas Turbine | Auxiliary | D1 | Forced - Immediate | 2016 | Gas | GG | 850 | Combined Cycle Block | RFC | Off-Peak | 1164.5666 | 62 | 1 | 1 | 5110-Lube oil system - general | D1-Forced - Immediate | 850-Combined Cycle Block
5110 | Lube oil system - general | Gas Turbine | Auxiliary | D1 | Forced - Immediate | 2016 | Gas | GG | 850 | Combined Cycle Block | RFC | Summer | 2 | 12 | 1 | 1 | 5110-Lube oil system - general | D1-Forced - Immediate | 850-Combined Cycle Block
5110 | Lube oil system - general | Gas Turbine | Auxiliary | D1 | Forced - Immediate | 2016 | Gas | GG | 850 | Combined Cycle Block | WECC | Summer | 609.5 | 265 | 1 | 1 | 5110-Lube oil system - general | D1-Forced - Immediate | 850-Combined Cycle Block
5110 | Lube oil system - general | Gas Turbine | Auxiliary | U1 | Forced - Immediate | 2016 | Gas | GG | 850 | Combined Cycle Block | RFC | Summer | 290 | 290 | 1 | 1 | 5110-Lube oil system - general | U1-Forced - Immediate | 850-Combined Cycle Block
5110 | Lube oil system - general | Gas Turbine | Auxiliary | D1 | Forced - Immediate | 2016 | Gas | GG | 850 | Combined Cycle Block | RFC | Off-Peak | 1423.9333 | 62 | 1 | 1 | 5110-Lube oil system - general | D1-Forced - Immediate | 850-Combined Cycle Block
5110 | Lube oil system - general | Gas Turbine | Auxiliary | D1 | Forced - Immediate | 2016 | Gas | GG | 850 | Combined Cycle Block | RFC | Off-Peak | 1656.4333 | 62 | 1 | 1 | 5110-Lube oil system - general | D1-Forced - Immediate | 850-Combined Cycle Block
5110 | Lube oil system - general | Gas Turbine | Auxiliary | D1 | Forced - Immediate | 2016 | Gas | GG | 850 | Combined Cycle Block | WECC | Summer | 1534.2499 | 285 | 1 | 1 | 5110-Lube oil system - general | D1-Forced - Immediate | 850-Combined Cycle Block
5110 | Lube oil system - general | Gas Turbine | Auxiliary | U1 | Forced - Immediate | 2016 | Gas | GG | 850 | Combined Cycle Block | WECC | Off-Peak | 1232 | 88 | 1 | 1 | 5110-Lube oil system - general | U1-Forced - Immediate | 850-Combined Cycle Block
5110 | Lube oil system - general | Gas Turbine | Auxiliary | U1 | Forced - Immediate | 2016 | Gas | GG | 850 | Combined Cycle Block | NPCC | Summer | 72.48 | 90.6 | 1 | 1 | 5110-Lube oil system - general | U1-Forced - Immediate | 850-Combined Cycle Block
5110 | Lube oil system - general | Gas Turbine | Auxiliary | D1 | Forced - Immediate | 2016 | Gas | GG | 850 | Combined Cycle Block | RFC | Off-Peak | 188.0666 | 62 | 1 | 1 | 5110-Lube oil system - general | D1-Forced - Immediate | 850-Combined Cycle Block
5110 | Lube oil system - general | Gas Turbine | Auxiliary | SF | Startup Failure | 2016 | Gas | GG | 850 | Combined Cycle Block | SERC | Summer | 969.8332 | 230 | 1 | 1 | 5110-Lube oil system - general | SF-Startup Failure | 850-Combined Cycle Block
5110 | Lube oil system - general | Gas Turbine | Auxiliary | U1 | Forced - Immediate | 2016 | Gas | GG | 850 | Combined Cycle Block | NPCC | Summer | 175.16 | 90.6 | 1 | 1 | 5110-Lube oil system - general | U1-Forced - Immediate | 850-Combined Cycle Block
5110 | Lube oil system - general | Gas Turbine | Auxiliary | D1 | Forced - Immediate | 2016 | Gas | GG | 850 | Combined Cycle Block | RFC | Off-Peak | 1316.4666 | 62 | 1 | 1 | 5110-Lube oil system - general | D1-Forced - Immediate | 850-Combined Cycle Block
5110 | Lube oil system - general | Gas Turbine | Auxiliary | D1 | Forced - Immediate | 2016 | Gas | GG | 850 | Combined Cycle Block | RFC | Off-Peak | 1344.3666 | 62 | 1 | 1 | 5110-Lube oil system - general | D1-Forced - Immediate | 850-Combined Cycle Block
5110 | Lube oil system - general | Gas Turbine | Auxiliary | D1 | Forced - Immediate | 2016 | Gas | GG | 850 | Combined Cycle Block | RFC | Off-Peak | 2673.2333 | 62 | 1 | 1 | 5110-Lube oil system - general | D1-Forced - Immediate | 850-Combined Cycle Block
5110 | Lube oil system - general | Gas Turbine | Auxiliary | U1 | Forced - Immediate | 2016 | Gas | GG | 850 | Combined Cycle Block | WECC | Off-Peak | 285.8333 | 49 | 1 | 1 | 5110-Lube oil system - general | U1-Forced - Immediate | 850-Combined Cycle Block
5110 | Lube oil system - general | Gas Turbine | Auxiliary | D1 | Forced - Immediate | 2016 | Gas | GG | 850 | Combined Cycle Block | RFC | Off-Peak | 1117.0333 | 62 | 1 | 1 | 5110-Lube oil system - general | D1-Forced - Immediate | 850-Combined Cycle Block
5110 | Lube oil system - general | Gas Turbine | Auxiliary | D1 | Forced - Immediate | 2016 | Gas | GG | 850 | Combined Cycle Block | RFC | Summer | 9.5833 | 23 | 1 | 1 | 5110-Lube oil system - general | D1-Forced - Immediate | 850-Combined Cycle Block
5110 | Lube oil system - general | Gas Turbine | Auxiliary | D1 | Forced - Immediate | 2016 | Gas | GG | 850 | Combined Cycle Block | RFC | Winter | 258.3333 | 62 | 1 | 1 | 5110-Lube oil system - general | D1-Forced - Immediate | 850-Combined Cycle Block
5110 | Lube oil system - general | Gas Turbine | Auxiliary | D1 | Forced - Immediate | 2016 | Gas | GG | 850 | Combined Cycle Block | RFC | Off-Peak | 305.8666 | 62 | 1 | 1 | 5110-Lube oil system - general | D1-Forced - Immediate | 850-Combined Cycle Block
5110 | Lube oil system - general | Gas Turbine | Auxiliary | D1 | Forced - Immediate | 2016 | Gas | GG | 850 | Combined Cycle Block | TRE | Off-Peak | 1674.55 | 313 | 1 | 1 | 5110-Lube oil system - general | D1-Forced - Immediate | 850-Combined Cycle Block
5110 | Lube oil system - general | Gas Turbine | Auxiliary | D1 | Forced - Immediate | 2016 | Gas | GG | 850 | Combined Cycle Block | WECC | Summer | 4878.2498 | 285 | 1 | 1 | 5110-Lube oil system - general | D1-Forced - Immediate | 850-Combined Cycle Block
5110 | Lube oil system - general | Gas Turbine | Auxiliary | D1 | Forced - Immediate | 2016 | Gas | GG | 850 | Combined Cycle Block | RFC | Winter | 1109.8 | 62 | 1 | 1 | 5110-Lube oil system - general | D1-Forced - Immediate | 850-Combined Cycle Block
5110 | Lube oil system - general | Gas Turbine | Auxiliary | U1 | Forced - Immediate | 2016 | Gas | GG | 850 | Combined Cycle Block | TRE | Summer | 223.2166 | 227 | 1 | 1 | 5110-Lube oil system - general | U1-Forced - Immediate | 850-Combined Cycle Block
5110 | Lube oil system - general | Gas Turbine | Auxiliary | D1 | Forced - Immediate | 2016 | Gas | GG | 850 | Combined Cycle Block | RFC | Off-Peak | 63.4666 | 112 | 1 | 1 | 5110-Lube oil system - general | D1-Forced - Immediate | 850-Combined Cycle Block
5110 | Lube oil system - general | Gas Turbine | Auxiliary | D1 | Forced - Immediate | 2016 | Gas | GG | 850 | Combined Cycle Block | RFC | Off-Peak | 324.4666 | 62 | 1 | 1 | 5110-Lube oil system - general | D1-Forced - Immediate | 850-Combined Cycle Block
5110 | Lube oil system - general | Gas Turbine | Auxiliary | U1 | Forced - Immediate | 2016 | Gas | GG | 850 | Combined Cycle Block | NPCC | Summer | 469.0166 | 263 | 1 | 1 | 5110-Lube oil system - general | U1-Forced - Immediate | 850-Combined Cycle Block
5110 | Lube oil system - general | Gas Turbine | Auxiliary | SF | Startup Failure | 2016 | Gas | GG | 851 | CC GT units | WECC | Off-Peak | 233.37 | 259.3 | 1 | 1 | 5110-Lube oil system - general | SF-Startup Failure | 851-CC GT units
5110 | Lube oil system - general | Gas Turbine | Auxiliary | U1 | Forced - Immediate | 2016 | Gas | GG | 851 | CC GT units | WECC | Off-Peak | 3933.925 | 79.5 | 1 | 1 | 5110-Lube oil system - general | U1-Forced - Immediate | 851-CC GT units
5110 | Lube oil system - general | Gas Turbine | Auxiliary | U1 | Forced - Immediate | 2016 | Gas | GG | 851 | CC GT units | TRE | Summer | 64.9213 | 67.16 | 1 | 1 | 5110-Lube oil system - general | U1-Forced - Immediate | 851-CC GT units
5110 | Lube oil system - general | Gas Turbine | Auxiliary | U1 | Forced - Immediate | 2016 | Gas | GG | 851 | CC GT units | WECC | Summer | 151 | 151 | 1 | 1 | 5110-Lube oil system - general | U1-Forced - Immediate | 851-CC GT units
5110 | Lube oil system - general | Gas Turbine | Auxiliary | U1 | Forced - Immediate | 2016 | Gas | GG | 851 | CC GT units | WECC | Off-Peak | 93.2816 | 57.7 | 1 | 1 | 5110-Lube oil system - general | U1-Forced - Immediate | 851-CC GT units
5110 | Lube oil system - general | Gas Turbine | Auxiliary | U1 | Forced - Immediate | 2016 | Gas | GG | 851 | CC GT units | WECC | Off-Peak | 1134.6666 | 148 | 1 | 1 | 5110-Lube oil system - general | U1-Forced - Immediate | 851-CC GT units
5110 | Lube oil system - general | Gas Turbine | Auxiliary | U1 | Forced - Immediate | 2016 | Gas | GG | 851 | CC GT units | WECC | Off-Peak | 1274 | 60 | 1 | 1 | 5110-Lube oil system - general | U1-Forced - Immediate | 851-CC GT units
5110 | Lube oil system - general | Gas Turbine | Auxiliary | U1 | Forced - Immediate | 2016 | Gas | GG | 851 | CC GT units | WECC | Summer | 3877.4167 | 35 | 1 | 1 | 5110-Lube oil system - general | U1-Forced - Immediate | 851-CC GT units
5110 | Lube oil system - general | Gas Turbine | Auxiliary | SF | Startup Failure | 2016 | Gas | GG | 851 | CC GT units | WECC | Off-Peak | 315.4815 | 259.3 | 1 | 1 | 5110-Lube oil system - general | SF-Startup Failure | 851-CC GT units
5110 | Lube oil system - general | Gas Turbine | Auxiliary | U1 | Forced - Immediate | 2016 | Gas | GG | 851 | CC GT units | WECC | Off-Peak | 241.5 | 35 | 1 | 1 | 5110-Lube oil system - general | U1-Forced - Immediate | 851-CC GT units
5110 | Lube oil system - general | Gas Turbine | Auxiliary | U1 | Forced - Immediate | 2016 | Gas | GG | 851 | CC GT units | TRE | Off-Peak | 792.75 | 151 | 1 | 1 | 5110-Lube oil system - general | U1-Forced - Immediate | 851-CC GT units
5110 | Lube oil system - general | Gas Turbine | Auxiliary | U1 | Forced - Immediate | 2016 | Gas | GG | 851 | CC GT units | RFC | Winter | 142.8 | 126 | 1 | 1 | 5110-Lube oil system - general | U1-Forced - Immediate | 851-CC GT units
5110 | Lube oil system - general | Gas Turbine | Auxiliary | U1 | Forced - Immediate | 2016 | Gas | GG | 851 | CC GT units | WECC | Off-Peak | 136.8 | 38 | 1 | 1 | 5110-Lube oil system - general | U1-Forced - Immediate | 851-CC GT units
5110 | Lube oil system - general | Gas Turbine | Auxiliary | U1 | Forced - Immediate | 2016 | Gas | GG | 851 | CC GT units | WECC | Off-Peak | 967.95 | 239 | 1 | 1 | 5110-Lube oil system - general | U1-Forced - Immediate | 851-CC GT units
5110 | Lube oil system - general | Gas Turbine | Auxiliary | U1 | Forced - Immediate | 2016 | Gas | GG | 851 | CC GT units | WECC | Off-Peak | 1136.3333 | 35 | 1 | 1 | 5110-Lube oil system - general | U1-Forced - Immediate | 851-CC GT units
5110 | Lube oil system - general | Gas Turbine | Auxiliary | U1 | Forced - Immediate | 2016 | Gas | GG | 851 | CC GT units | TRE | Off-Peak | 3455.9999 | 162 | 1 | 1 | 5110-Lube oil system - general | U1-Forced - Immediate | 851-CC GT units
5110 | Lube oil system - general | Gas Turbine | Auxiliary | U1 | Forced - Immediate | 2016 | Gas | GG | 851 | CC GT units | WECC | Summer | 608 | 160 | 1 | 1 | 5110-Lube oil system - general | U1-Forced - Immediate | 851-CC GT units
5110 | Lube oil system - general | Gas Turbine | Auxiliary | U1 | Forced - Immediate | 2016 | Gas | GG | 851 | CC GT units | MRO | Winter | 15.6 | 36 | 1 | 1 | 5110-Lube oil system - general | U1-Forced - Immediate | 851-CC GT units
5110 | Lube oil system - general | Gas Turbine | Auxiliary | SF | Startup Failure | 2016 | Gas | GG | 851 | CC GT units | MRO | Off-Peak | 2285.2 | 116 | 1 | 1 | 5110-Lube oil system - general | SF-Startup Failure | 851-CC GT units
5110 | Lube oil system - general | Gas Turbine | Auxiliary | U1 | Forced - Immediate | 2016 | Gas | GG | 851 | CC GT units | RFC | Off-Peak | 472.5 | 126 | 1 | 1 | 5110-Lube oil system - general | U1-Forced - Immediate | 851-CC GT units
5110 | Lube oil system - general | Gas Turbine | Auxiliary | SF | Startup Failure | 2016 | Gas | GG | 851 | CC GT units | SERC | Summer | 650.7333 | 172 | 1 | 1 | 5110-Lube oil system - general | SF-Startup Failure | 851-CC GT units
5110 | Lube oil system - general | Gas Turbine | Auxiliary | U1 | Forced - Immediate | 2016 | Gas | GG | 851 | CC GT units | WECC | Off-Peak | 21.5833 | 35 | 1 | 1 | 5110-Lube oil system - general | U1-Forced - Immediate | 851-CC GT units
5110 | Lube oil system - general | Gas Turbine | Auxiliary | U1 | Forced - Immediate | 2016 | Gas | GG | 851 | CC GT units | WECC | Summer | 90.0333 | 73 | 1 | 1 | 5110-Lube oil system - general | U1-Forced - Immediate | 851-CC GT units
5110 | Lube oil system - general | Gas Turbine | Auxiliary | U1 | Forced - Immediate | 2016 | Gas | GG | 851 | CC GT units | WECC | Off-Peak | 1404 | 81 | 1 | 1 | 5110-Lube oil system - general | U1-Forced - Immediate | 851-CC GT units
5110 | Lube oil system - general | Gas Turbine | Auxiliary | U1 | Forced - Immediate | 2016 | Gas | GG | 851 | CC GT units | WECC | Summer | 108.2166 | 43 | 1 | 1 | 5110-Lube oil system - general | U1-Forced - Immediate | 851-CC GT units
5110 | Lube oil system - general | Gas Turbine | Auxiliary | D1 | Forced - Immediate | 2016 | Waste Heat | WH | 852 | CC steam units | TRE | Off-Peak | 2197.3333 | 103 | 1 | 1 | 5110-Lube oil system - general | D1-Forced - Immediate | 852-CC steam units
5110 | Lube oil system - general | Gas Turbine | Auxiliary | D1 | Forced - Immediate | 2016 | Waste Heat | WH | 852 | CC steam units | WECC | Summer | 32.7167 | 13 | 1 | 1 | 5110-Lube oil system - general | D1-Forced - Immediate | 852-CC steam units
5110 | Lube oil system - general | Gas Turbine | Auxiliary | D1 | Forced - Immediate | 2016 | Waste Heat | WH | 852 | CC steam units | TRE | Summer | 47.415 | 49.05 | 1 | 1 | 5110-Lube oil system - general | D1-Forced - Immediate | 852-CC steam units
5110 | Lube oil system - general | Gas Turbine | Auxiliary | U1 | Forced - Immediate | 2016 | Gas | GG | 852 | CC steam units | WECC | Off-Peak | 810.9 | 106 | 1 | 1 | 5110-Lube oil system - general | U1-Forced - Immediate | 852-CC steam units
5110 | Lube oil system - general | Gas Turbine | Auxiliary | D1 | Forced - Immediate | 2016 | Gas | GG | 852 | CC steam units | WECC | Summer | 130 | 130 | 1 | 1 | 5110-Lube oil system - general | D1-Forced - Immediate | 852-CC steam units
5110 | Lube oil system - general | Gas Turbine | Auxiliary | U1 | Forced - Immediate | 2016 | Waste Heat | WH | 852 | CC steam units | WECC | Summer | 366.8499 | 87 | 1 | 1 | 5110-Lube oil system - general | U1-Forced - Immediate | 852-CC steam units
5110 | Lube oil system - general | Gas Turbine | Auxiliary | D1 | Forced - Immediate | 2016 | Waste Heat | WH | 852 | CC steam units | WECC | Summer | 172 | 43 | 1 | 1 | 5110-Lube oil system - general | D1-Forced - Immediate | 852-CC steam units
5110 | Lube oil system - general | Gas Turbine | Auxiliary | D1 | Forced - Immediate | 2016 | Waste Heat | WH | 852 | CC steam units | RFC | Winter | 71.8533 | 63.4 | 1 | 1 | 5110-Lube oil system - general | D1-Forced - Immediate | 852-CC steam units
5110 | Lube oil system - general | Gas Turbine | Auxiliary | D1 | Forced - Immediate | 2016 | Waste Heat | WH | 852 | CC steam units | WECC | Off-Peak | 797.3333 | 46 | 1 | 1 | 5110-Lube oil system - general | D1-Forced - Immediate | 852-CC steam units
5110 | Lube oil system - general | Gas Turbine | Auxiliary | D1 | Forced - Immediate | 2016 | Waste Heat | WH | 852 | CC steam units | SERC | Summer | 578.8499 | 153 | 1 | 1 | 5110-Lube oil system - general | D1-Forced - Immediate | 852-CC steam units
5110 | Lube oil system - general | Gas Turbine | Auxiliary | U1 | Forced - Immediate | 2016 | Waste Heat | WH | 852 | CC steam units | TRE | Off-Peak | 51.75 | 207 | 1 | 1 | 5110-Lube oil system - general | U1-Forced - Immediate | 852-CC steam units
5110 | Lube oil system - general | Gas Turbine | Auxiliary | U1 | Forced - Immediate | 2016 | Waste Heat | WH | 852 | CC steam units | WECC | Off-Peak | 493.3305 | 121.81 | 1 | 1 | 5110-Lube oil system - general | U1-Forced - Immediate | 852-CC steam units
5110 | Lube oil system - general | Gas Turbine | Auxiliary | D1 | Forced - Immediate | 2016 | Waste Heat | WH | 852 | CC steam units | WECC | Off-Peak | 36 | 10 | 1 | 1 | 5110-Lube oil system - general | D1-Forced - Immediate | 852-CC steam units
5110 | Lube oil system - general | Gas Turbine | Auxiliary | D1 | Forced - Immediate | 2016 | Waste Heat | WH | 852 | CC steam units | RFC | Off-Peak | 237.75 | 63.4 | 1 | 1 | 5110-Lube oil system - general | D1-Forced - Immediate | 852-CC steam units
5110 | Lube oil system - general | Gas Turbine | Auxiliary | U1 | Forced - Immediate | 2016 | Gas | GG | 861 | CoG GT units | SERC | Off-Peak | 132.9166 | 145 | 1 | 1 | 5110-Lube oil system - general | U1-Forced - Immediate | 861-CoG GT units
5110 | Lube oil system - general | Gas Turbine | Auxiliary | U1 | Forced - Immediate | 2016 | Gas | GG | 861 | CoG GT units | WECC | Summer | 1308.6333 | 166 | 1 | 1 | 5110-Lube oil system - general | U1-Forced - Immediate | 861-CoG GT units
5110 | Lube oil system - general | Gas Turbine | Auxiliary | U1 | Forced - Immediate | 2016 | Gas | GG | 861 | CoG GT units | SERC | Off-Peak | 232 | 145 | 1 | 1 | 5110-Lube oil system - general | U1-Forced - Immediate | 861-CoG GT units
5110 | Lube oil system - general | Gas Turbine | Auxiliary | U1 | Forced - Immediate | 2016 | Gas | GG | 861 | CoG GT units | SERC | Summer | 1650.9733 | 37.24 | 1 | 1 | 5110-Lube oil system - general | U1-Forced - Immediate | 861-CoG GT units
5110 | Lube oil system - general | Gas Turbine | Auxiliary | U2 | Forced - Delayed | 2016 | Gas | GG | 861 | CoG GT units | SERC | Winter | 15225 | 50 | 1 | 1 | 5110-Lube oil system - general | U2-Forced - Delayed | 861-CoG GT units
5110 | Lube oil system - general | Gas Turbine | Auxiliary | U1 | Forced - Immediate | 2016 | Gas | GG | 861 | CoG GT units | WECC | Summer | 105.8333 | 50 | 1 | 1 | 5110-Lube oil system - general | U1-Forced - Immediate | 861-CoG GT units
5110 | Lube oil system - general | Gas Turbine | Auxiliary | D1 | Forced - Immediate | 2016 | Waste Heat | WH | 862 | CoG steam units | WECC | Summer | 977.5333 | 124 | 1 | 1 | 5110-Lube oil system - general | D1-Forced - Immediate | 862-CoG steam units
5111 | Lube oil pumps B | Gas Turbine | Auxiliary | U1 | Forced - Immediate | 2016 | Gas | GG | 300 | Gas Turbine/Jet Engine (Simple Cycle Operation) | RFC | Off-Peak | 170.625 | 52.5 | 1 | 1 | 5111-Lube oil pumps B | U1-Forced - Immediate | 300-Gas Turbine/Jet Engine (Simple Cycle Operation)
5111 | Lube oil pumps B | Gas Turbine | Auxiliary | U1 | Forced - Immediate | 2016 | Gas | GG | 300 | Gas Turbine/Jet Engine (Simple Cycle Operation) | WECC | Off-Peak | 3357.75 | 55 | 1 | 1 | 5111-Lube oil pumps B | U1-Forced - Immediate | 300-Gas Turbine/Jet Engine (Simple Cycle Operation)
5111 | Lube oil pumps B | Gas Turbine | Auxiliary | U1 | Forced - Immediate | 2016 | Gas | GG | 300 | Gas Turbine/Jet Engine (Simple Cycle Operation) | MRO | Summer | 385.3166 | 61 | 1 | 1 | 5111-Lube oil pumps B | U1-Forced - Immediate | 300-Gas Turbine/Jet Engine (Simple Cycle Operation)
5111 | Lube oil pumps B | Gas Turbine | Auxiliary | U1 | Forced - Immediate | 2016 | Gas | GG | 300 | Gas Turbine/Jet Engine (Simple Cycle Operation) | WECC | Summer | 608.2333 | 71 | 1 | 1 | 5111-Lube oil pumps B | U1-Forced - Immediate | 300-Gas Turbine/Jet Engine (Simple Cycle Operation)
5111 | Lube oil pumps B | Gas Turbine | Auxiliary | U1 | Forced - Immediate | 2016 | Gas | GG | 300 | Gas Turbine/Jet Engine (Simple Cycle Operation) | RFC | Summer | 29056.9666 | 79.9 | 1 | 1 | 5111-Lube oil pumps B | U1-Forced - Immediate | 300-Gas Turbine/Jet Engine (Simple Cycle Operation)
5111 | Lube oil pumps B | Gas Turbine | Auxiliary | SF | Startup Failure | 2016 | Gas | GG | 300 | Gas Turbine/Jet Engine (Simple Cycle Operation) | WECC | Summer | 39.2333 | 53.5 | 1 | 1 | 5111-Lube oil pumps B | SF-Startup Failure | 300-Gas Turbine/Jet Engine (Simple Cycle Operation)
5111 | Lube oil pumps B | Gas Turbine | Auxiliary | U1 | Forced - Immediate | 2016 | Gas | GG | 300 | Gas Turbine/Jet Engine (Simple Cycle Operation) | WECC | Summer | 102.5416 | 53.5 | 1 | 1 | 5111-Lube oil pumps B | U1-Forced - Immediate | 300-Gas Turbine/Jet Engine (Simple Cycle Operation)
5111 | Lube oil pumps B | Gas Turbine | Auxiliary | U1 | Forced - Immediate | 2016 | Gas | GG | 300 | Gas Turbine/Jet Engine (Simple Cycle Operation) | RFC | Winter | 2782.5882 | 185.3 | 1 | 1 | 5111-Lube oil pumps B | U1-Forced - Immediate | 300-Gas Turbine/Jet Engine (Simple Cycle Operation)
5111 | Lube oil pumps B | Gas Turbine | Auxiliary | U1 | Forced - Immediate | 2016 | Gas | OG | 300 | Gas Turbine/Jet Engine (Simple Cycle Operation) | MRO | Off-Peak | 376.8333 | 95 | 1 | 1 | 5111-Lube oil pumps B | U1-Forced - Immediate | 300-Gas Turbine/Jet Engine (Simple Cycle Operation)
5111 | Lube oil pumps B | Gas Turbine | Auxiliary | U1 | Forced - Immediate | 2016 | Oil | DI | 300 | Gas Turbine/Jet Engine (Simple Cycle Operation) | WECC | Off-Peak | 434.6667 | 16 | 1 | 1 | 5111-Lube oil pumps B | U1-Forced - Immediate | 300-Gas Turbine/Jet Engine (Simple Cycle Operation)
5111 | Lube oil pumps B | Gas Turbine | Auxiliary | U1 | Forced - Immediate | 2016 | Gas | GG | 300 | Gas Turbine/Jet Engine (Simple Cycle Operation) | WECC | Off-Peak | 38.6666 | 40 | 1 | 1 | 5111-Lube oil pumps B | U1-Forced - Immediate | 300-Gas Turbine/Jet Engine (Simple Cycle Operation)
5111 | Lube oil pumps B | Gas Turbine | Auxiliary | U1 | Forced - Immediate | 2016 | Gas | GG | 300 | Gas Turbine/Jet Engine (Simple Cycle Operation) | WECC | Off-Peak | 1070.3 | 42 | 2 | 2 | 5111-Lube oil pumps B | U1-Forced - Immediate | 300-Gas Turbine/Jet Engine (Simple Cycle Operation)
5111 | Lube oil pumps B | Gas Turbine | Auxiliary | U1 | Forced - Immediate | 2016 | Gas | GG | 300 | Gas Turbine/Jet Engine (Simple Cycle Operation) | WECC | Summer | 324.5666 | 53.5 | 1 | 1 | 5111-Lube oil pumps B | U1-Forced - Immediate | 300-Gas Turbine/Jet Engine (Simple Cycle Operation)
5111 | Lube oil pumps B | Gas Turbine | Auxiliary | U1 | Forced - Immediate | 2016 | Gas | OG | 300 | Gas Turbine/Jet Engine (Simple Cycle Operation) | MRO | Off-Peak | 30.0833 | 95 | 1 | 1 | 5111-Lube oil pumps B | U1-Forced - Immediate | 300-Gas Turbine/Jet Engine (Simple Cycle Operation)
5111 | Lube oil pumps B | Gas Turbine | Auxiliary | U1 | Forced - Immediate | 2016 | Oil | DI | 300 | Gas Turbine/Jet Engine (Simple Cycle Operation) | SERC | Winter | 440.7917 | 14.9 | 1 | 1 | 5111-Lube oil pumps B | U1-Forced - Immediate | 300-Gas Turbine/Jet Engine (Simple Cycle Operation)
5111 | Lube oil pumps B | Gas Turbine | Auxiliary | SF | Startup Failure | 2016 | Gas | GG | 300 | Gas Turbine/Jet Engine (Simple Cycle Operation) | MRO | Off-Peak | 0.29165 | 17.5 | 1 | 1 | 5111-Lube oil pumps B | SF-Startup Failure | 300-Gas Turbine/Jet Engine (Simple Cycle Operation)
5111 | Lube oil pumps B | Gas Turbine | Auxiliary | U1 | Forced - Immediate | 2016 | Gas | GG | 300 | Gas Turbine/Jet Engine (Simple Cycle Operation) | MRO | Off-Peak | 22151.85 | 63 | 1 | 1 | 5111-Lube oil pumps B | U1-Forced - Immediate | 300-Gas Turbine/Jet Engine (Simple Cycle Operation)
5111 | Lube oil pumps B | Gas Turbine | Auxiliary | U1 | Forced - Immediate | 2016 | Gas | OG | 300 | Gas Turbine/Jet Engine (Simple Cycle Operation) | MRO | Off-Peak | 115.5833 | 95 | 1 | 1 | 5111-Lube oil pumps B | U1-Forced - Immediate | 300-Gas Turbine/Jet Engine (Simple Cycle Operation)
5111 | Lube oil pumps B | Gas Turbine | Auxiliary | U1 | Forced - Immediate | 2016 | Gas | GG | 300 | Gas Turbine/Jet Engine (Simple Cycle Operation) | MRO | Off-Peak | 3.59 | 107.7 | 1 | 1 | 5111-Lube oil pumps B | U1-Forced - Immediate | 300-Gas Turbine/Jet Engine (Simple Cycle Operation)
5111 | Lube oil pumps B | Gas Turbine | Auxiliary | U1 | Forced - Immediate | 2016 | Gas | GG | 300 | Gas Turbine/Jet Engine (Simple Cycle Operation) | MRO | Off-Peak | 16.9167 | 17.5 | 1 | 1 | 5111-Lube oil pumps B | U1-Forced - Immediate | 300-Gas Turbine/Jet Engine (Simple Cycle Operation)
5111 | Lube oil pumps B | Gas Turbine | Auxiliary | U1 | Forced - Immediate | 2016 | Gas | GG | 300 | Gas Turbine/Jet Engine (Simple Cycle Operation) | WECC | Off-Peak | 1375 | 55 | 1 | 1 | 5111-Lube oil pumps B | U1-Forced - Immediate | 300-Gas Turbine/Jet Engine (Simple Cycle Operation)
5111 | Lube oil pumps B | Gas Turbine | Auxiliary | U1 | Forced - Immediate | 2016 | Gas | GG | 300 | Gas Turbine/Jet Engine (Simple Cycle Operation) | MRO | Off-Peak | 2078.4167 | 17.5 | 1 | 1 | 5111-Lube oil pumps B | U1-Forced - Immediate | 300-Gas Turbine/Jet Engine (Simple Cycle Operation)
5111 | Lube oil pumps B | Gas Turbine | Auxiliary | U1 | Forced - Immediate | 2016 | Gas | GG | 300 | Gas Turbine/Jet Engine (Simple Cycle Operation) | WECC | Winter | 66.6667 | 25 | 1 | 1 | 5111-Lube oil pumps B | U1-Forced - Immediate | 300-Gas Turbine/Jet Engine (Simple Cycle Operation)
5111 | Lube oil pumps B | Gas Turbine | Auxiliary | U1 | Forced - Immediate | 2016 | Gas | GG | 300 | Gas Turbine/Jet Engine (Simple Cycle Operation) | WECC | Winter | 190.6033 | 54.2 | 1 | 1 | 5111-Lube oil pumps B | U1-Forced - Immediate | 300-Gas Turbine/Jet Engine (Simple Cycle Operation)
5111 | Lube oil pumps B | Gas Turbine | Auxiliary | U1 | Forced - Immediate | 2016 | Gas | OG | 300 | Gas Turbine/Jet Engine (Simple Cycle Operation) | MRO | Summer | 52.25 | 95 | 1 | 1 | 5111-Lube oil pumps B | U1-Forced - Immediate | 300-Gas Turbine/Jet Engine (Simple Cycle Operation)
5111 | Lube oil pumps B | Gas Turbine | Auxiliary | SF | Startup Failure | 2016 | Gas | GG | 300 | Gas Turbine/Jet Engine (Simple Cycle Operation) | RFC | Summer | 8746.4 | 75.4 | 1 | 1 | 5111-Lube oil pumps B | SF-Startup Failure | 300-Gas Turbine/Jet Engine (Simple Cycle Operation)
5111 | Lube oil pumps B | Gas Turbine | Auxiliary | U1 | Forced - Immediate | 2016 | Gas | GG | 300 | Gas Turbine/Jet Engine (Simple Cycle Operation) | SERC | Off-Peak | 790.6 | 118 | 1 | 1 | 5111-Lube oil pumps B | U1-Forced - Immediate | 300-Gas Turbine/Jet Engine (Simple Cycle Operation)
5111 | Lube oil pumps B | Gas Turbine | Auxiliary | U1 | Forced - Immediate | 2016 | Gas | GG | 300 | Gas Turbine/Jet Engine (Simple Cycle Operation) | WECC | Off-Peak | 2963.5833 | 55 | 1 | 1 | 5111-Lube oil pumps B | U1-Forced - Immediate | 300-Gas Turbine/Jet Engine (Simple Cycle Operation)
5111 | Lube oil pumps B | Gas Turbine | Auxiliary | U1 | Forced - Immediate | 2016 | Gas | GG | 300 | Gas Turbine/Jet Engine (Simple Cycle Operation) | WECC | Winter | 98.3333 | 25 | 1 | 1 | 5111-Lube oil pumps B | U1-Forced - Immediate | 300-Gas Turbine/Jet Engine (Simple Cycle Operation)
5111 | Lube oil pumps B | Gas Turbine | Auxiliary | SF | Startup Failure | 2016 | Gas | GG | 300 | Gas Turbine/Jet Engine (Simple Cycle Operation) | MRO | Summer | 4.1666 | 25 | 1 | 1 | 5111-Lube oil pumps B | SF-Startup Failure | 300-Gas Turbine/Jet Engine (Simple Cycle Operation)
5111 | Lube oil pumps B | Gas Turbine | Auxiliary | SF | Startup Failure | 2016 | Gas | GG | 300 | Gas Turbine/Jet Engine (Simple Cycle Operation) | MRO | Summer | 12.5 | 25 | 1 | 1 | 5111-Lube oil pumps B | SF-Startup Failure | 300-Gas Turbine/Jet Engine (Simple Cycle Operation)
5111 | Lube oil pumps B | Gas Turbine | Auxiliary | U1 | Forced - Immediate | 2016 | Gas | GG | 300 | Gas Turbine/Jet Engine (Simple Cycle Operation) | RFC | Off-Peak | 5075.1999 | 78 | 1 | 1 | 5111-Lube oil pumps B | U1-Forced - Immediate | 300-Gas Turbine/Jet Engine (Simple Cycle Operation)
5111 | Lube oil pumps B | Gas Turbine | Auxiliary | U1 | Forced - Immediate | 2016 | Gas | GG | 300 | Gas Turbine/Jet Engine (Simple Cycle Operation) | WECC | Summer | 394.1166 | 53.5 | 1 | 1 | 5111-Lube oil pumps B | U1-Forced - Immediate | 300-Gas Turbine/Jet Engine (Simple Cycle Operation)
5111 | Lube oil pumps B | Gas Turbine | Auxiliary | U1 | Forced - Immediate | 2016 | Gas | GG | 300 | Gas Turbine/Jet Engine (Simple Cycle Operation) | WECC | Summer | 637.8666 | 52 | 1 | 1 | 5111-Lube oil pumps B | U1-Forced - Immediate | 300-Gas Turbine/Jet Engine (Simple Cycle Operation)
5111 | Lube oil pumps B | Gas Turbine | Auxiliary | U1 | Forced - Immediate | 2016 | Gas | GG | 300 | Gas Turbine/Jet Engine (Simple Cycle Operation) | WECC | Winter | 178.86 | 54.2 | 1 | 1 | 5111-Lube oil pumps B | U1-Forced - Immediate | 300-Gas Turbine/Jet Engine (Simple Cycle Operation)
5111 | Lube oil pumps B | Gas Turbine | Auxiliary | U1 | Forced - Immediate | 2016 | Gas | GG | 300 | Gas Turbine/Jet Engine (Simple Cycle Operation) | WECC | Winter | 2977.3499 | 103.5 | 1 | 1 | 5111-Lube oil pumps B | U1-Forced - Immediate | 300-Gas Turbine/Jet Engine (Simple Cycle Operation)
5111 | Lube oil pumps B | Gas Turbine | Auxiliary | U1 | Forced - Immediate | 2016 | Gas | GG | 300 | Gas Turbine/Jet Engine (Simple Cycle Operation) | MRO | Winter | 6039.4366 | 149.8 | 1 | 1 | 5111-Lube oil pumps B | U1-Forced - Immediate | 300-Gas Turbine/Jet Engine (Simple Cycle Operation)
5111 | Lube oil pumps B | Gas Turbine | Auxiliary | U1 | Forced - Immediate | 2016 | Gas | GG | 300 | Gas Turbine/Jet Engine (Simple Cycle Operation) | SERC | Off-Peak | 32.021 | 58.22 | 1 | 1 | 5111-Lube oil pumps B | U1-Forced - Immediate | 300-Gas Turbine/Jet Engine (Simple Cycle Operation)
5111 | Lube oil pumps B | Gas Turbine | Auxiliary | U1 | Forced - Immediate | 2016 | Gas | GG | 300 | Gas Turbine/Jet Engine (Simple Cycle Operation) | SERC | Summer | 19.35 | 43 | 1 | 1 | 5111-Lube oil pumps B | U1-Forced - Immediate | 300-Gas Turbine/Jet Engine (Simple Cycle Operation)
5111 | Lube oil pumps B | Gas Turbine | Auxiliary | U1 | Forced - Immediate | 2016 | Gas | GG | 300 | Gas Turbine/Jet Engine (Simple Cycle Operation) | TRE | Summer | 230.6666 | 80 | 1 | 1 | 5111-Lube oil pumps B | U1-Forced - Immediate | 300-Gas Turbine/Jet Engine (Simple Cycle Operation)
5111 | Lube oil pumps B | Gas Turbine | Auxiliary | U1 | Forced - Immediate | 2016 | Gas | GG | 300 | Gas Turbine/Jet Engine (Simple Cycle Operation) | WECC | Summer | 438.2933 | 46.96 | 1 | 1 | 5111-Lube oil pumps B | U1-Forced - Immediate | 300-Gas Turbine/Jet Engine (Simple Cycle Operation)
5111 | Lube oil pumps B | Gas Turbine | Auxiliary | U1 | Forced - Immediate | 2016 | Oil | DI | 300 | Gas Turbine/Jet Engine (Simple Cycle Operation) | RFC | Off-Peak | 2746.875 | 22.5 | 1 | 1 | 5111-Lube oil pumps B | U1-Forced - Immediate | 300-Gas Turbine/Jet Engine (Simple Cycle Operation)
5111 | Lube oil pumps B | Gas Turbine | Auxiliary | D1 | Forced - Immediate | 2016 | Gas | GG | 850 | Combined Cycle Block | SERC | Off-Peak | 230.5333 | 247 | 1 | 1 | 5111-Lube oil pumps B | D1-Forced - Immediate | 850-Combined Cycle Block
5111 | Lube oil pumps B | Gas Turbine | Auxiliary | D1 | Forced - Immediate | 2016 | Gas | GG | 850 | Combined Cycle Block | SERC | Summer | 174.6331 | 338 | 1 | 1 | 5111-Lube oil pumps B | D1-Forced - Immediate | 850-Combined Cycle Block
5111 | Lube oil pumps B | Gas Turbine | Auxiliary | D1 | Forced - Immediate | 2016 | Gas | GG | 850 | Combined Cycle Block | SERC | Summer | 193.4833 | 247 | 1 | 1 | 5111-Lube oil pumps B | D1-Forced - Immediate | 850-Combined Cycle Block
5111 | Lube oil pumps B | Gas Turbine | Auxiliary | U1 | Forced - Immediate | 2016 | Gas | GG | 850 | Combined Cycle Block | RFC | Summer | 369.8665 | 292 | 1 | 1 | 5111-Lube oil pumps B | U1-Forced - Immediate | 850-Combined Cycle Block
5111 | Lube oil pumps B | Gas Turbine | Auxiliary | U1 | Forced - Immediate | 2016 | Gas | GG | 850 | Combined Cycle Block | SERC | Winter | 605.7999 | 156 | 1 | 1 | 5111-Lube oil pumps B | U1-Forced - Immediate | 850-Combined Cycle Block
5111 | Lube oil pumps B | Gas Turbine | Auxiliary | D1 | Forced - Immediate | 2016 | Gas | GG | 850 | Combined Cycle Block | SERC | Off-Peak | 954.9497 | 403.5 | 1 | 1 | 5111-Lube oil pumps B | D1-Forced - Immediate | 850-Combined Cycle Block
5111 | Lube oil pumps B | Gas Turbine | Auxiliary | D1 | Forced - Immediate | 2016 | Gas | GG | 850 | Combined Cycle Block | RFC | Summer | 251.1 | 62 | 1 | 1 | 5111-Lube oil pumps B | D1-Forced - Immediate | 850-Combined Cycle Block
5111 | Lube oil pumps B | Gas Turbine | Auxiliary | D1 | Forced - Immediate | 2016 | Gas | GG | 850 | Combined Cycle Block | RFC | Summer | 968 | 132 | 1 | 1 | 5111-Lube oil pumps B | D1-Forced - Immediate | 850-Combined Cycle Block
5111 | Lube oil pumps B | Gas Turbine | Auxiliary | U1 | Forced - Immediate | 2016 | Gas | GG | 850 | Combined Cycle Block | NPCC | Off-Peak | 10380.1663 | 610 | 1 | 1 | 5111-Lube oil pumps B | U1-Forced - Immediate | 850-Combined Cycle Block
5111 | Lube oil pumps B | Gas Turbine | Auxiliary | D1 | Forced - Immediate | 2016 | Gas | GG | 850 | Combined Cycle Block | SERC | Summer | 1774.5 | 338 | 1 | 1 | 5111-Lube oil pumps B | D1-Forced - Immediate | 850-Combined Cycle Block
5111 | Lube oil pumps B | Gas Turbine | Auxiliary | D1 | Forced - Immediate | 2016 | Gas | GG | 850 | Combined Cycle Block | RFC | Summer | 6996 | 132 | 1 | 1 | 5111-Lube oil pumps B | D1-Forced - Immediate | 850-Combined Cycle Block
5111 | Lube oil pumps B | Gas Turbine | Auxiliary | D1 | Forced - Immediate | 2016 | Oil | DI | 850 | Combined Cycle Block | RFC | Summer | 325.8333 | 115 | 1 | 1 | 5111-Lube oil pumps B | D1-Forced - Immediate | 850-Combined Cycle Block
5111 | Lube oil pumps B | Gas Turbine | Auxiliary | U1 | Forced - Immediate | 2016 | Gas | GG | 850 | Combined Cycle Block | SERC | Summer | 351.9998 | 480 | 1 | 1 | 5111-Lube oil pumps B | U1-Forced - Immediate | 850-Combined Cycle Block
5111 | Lube oil pumps B | Gas Turbine | Auxiliary | D1 | Forced - Immediate | 2016 | Gas | GG | 850 | Combined Cycle Block | SERC | Winter | 1237.3997 | 403.5 | 1 | 1 | 5111-Lube oil pumps B | D1-Forced - Immediate | 850-Combined Cycle Block
5111 | Lube oil pumps B | Gas Turbine | Auxiliary | U1 | Forced - Immediate | 2016 | Gas | OG | 850 | Combined Cycle Block | RFC | Winter | 1595.97 | 62.1 | 1 | 1 | 5111-Lube oil pumps B | U1-Forced - Immediate | 850-Combined Cycle Block
5111 | Lube oil pumps B | Gas Turbine | Auxiliary | D1 | Forced - Immediate | 2016 | Gas | GG | 850 | Combined Cycle Block | RFC | Summer | 5915.7999 | 132 | 1 | 1 | 5111-Lube oil pumps B | D1-Forced - Immediate | 850-Combined Cycle Block
5111 | Lube oil pumps B | Gas Turbine | Auxiliary | D1 | Forced - Immediate | 2016 | Gas | GG | 850 | Combined Cycle Block | SERC | Winter | 454.35 | 117 | 1 | 1 | 5111-Lube oil pumps B | D1-Forced - Immediate | 850-Combined Cycle Block
5111 | Lube oil pumps B | Gas Turbine | Auxiliary | U1 | Forced - Immediate | 2016 | Gas | OG | 850 | Combined Cycle Block | RFC | Winter | 2169.36 | 62.1 | 1 | 1 | 5111-Lube oil pumps B | U1-Forced - Immediate | 850-Combined Cycle Block
5111 | Lube oil pumps B | Gas Turbine | Auxiliary | D1 | Forced - Immediate | 2016 | Gas | GG | 850 | Combined Cycle Block | RFC | Summer | 537.7015 | 388.7 | 1 | 1 | 5111-Lube oil pumps B | D1-Forced - Immediate | 850-Combined Cycle Block
5111 | Lube oil pumps B | Gas Turbine | Auxiliary | D1 | Forced - Immediate | 2016 | Gas | GG | 850 | Combined Cycle Block | SERC | Summer | 21641 | 323 | 1 | 1 | 5111-Lube oil pumps B | D1-Forced - Immediate | 850-Combined Cycle Block
5111 | Lube oil pumps B | Gas Turbine | Auxiliary | U1 | Forced - Immediate | 2016 | Gas | GG | 850 | Combined Cycle Block | WECC | Winter | 1776.1333 | 88 | 1 | 1 | 5111-Lube oil pumps B | U1-Forced - Immediate | 850-Combined Cycle Block
5111 | Lube oil pumps B | Gas Turbine | Auxiliary | U1 | Forced - Immediate | 2016 | Gas | GG | 851 | CC GT units | RFC | Off-Peak | 344.4 | 126 | 1 | 1 | 5111-Lube oil pumps B | U1-Forced - Immediate | 851-CC GT units
5111 | Lube oil pumps B | Gas Turbine | Auxiliary | U1 | Forced - Immediate | 2016 | Gas | GG | 851 | CC GT units | WECC | Off-Peak | 4602.1499 | 81 | 1 | 1 | 5111-Lube oil pumps B | U1-Forced - Immediate | 851-CC GT units
5111 | Lube oil pumps B | Gas Turbine | Auxiliary | SF | Startup Failure | 2016 | Gas | GG | 851 | CC GT units | RFC | Winter | 163.8 | 126 | 1 | 1 | 5111-Lube oil pumps B | SF-Startup Failure | 851-CC GT units
5111 | Lube oil pumps B | Gas Turbine | Auxiliary | U1 | Forced - Immediate | 2016 | Gas | GG | 851 | CC GT units | TRE | Winter | 9353.4665 | 232 | 1 | 1 | 5111-Lube oil pumps B | U1-Forced - Immediate | 851-CC GT units
5111 | Lube oil pumps B | Gas Turbine | Auxiliary | U1 | Forced - Immediate | 2016 | Gas | GG | 851 | CC GT units | WECC | Summer | 2528.9 | 57 | 1 | 1 | 5111-Lube oil pumps B | U1-Forced - Immediate | 851-CC GT units
5111 | Lube oil pumps B | Gas Turbine | Auxiliary | U1 | Forced - Immediate | 2016 | Gas | GG | 851 | CC GT units | WECC | Off-Peak | 330.75 | 81 | 1 | 1 | 5111-Lube oil pumps B | U1-Forced - Immediate | 851-CC GT units
5111 | Lube oil pumps B | Gas Turbine | Auxiliary | U1 | Forced - Immediate | 2016 | Gas | GG | 851 | CC GT units | TRE | Summer | 142.5 | 150 | 1 | 1 | 5111-Lube oil pumps B | U1-Forced - Immediate | 851-CC GT units
5111 | Lube oil pumps B | Gas Turbine | Auxiliary | U1 | Forced - Immediate | 2016 | Gas | GG | 851 | CC GT units | RFC | Summer | 142.8 | 126 | 1 | 1 | 5111-Lube oil pumps B | U1-Forced - Immediate | 851-CC GT units
5111 | Lube oil pumps B | Gas Turbine | Auxiliary | U1 | Forced - Immediate | 2016 | Gas | GG | 851 | CC GT units | RFC | Summer | 146.25 | 162.5 | 1 | 1 | 5111-Lube oil pumps B | U1-Forced - Immediate | 851-CC GT units
5111 | Lube oil pumps B | Gas Turbine | Auxiliary | SF | Startup Failure | 2016 | Gas | GG | 851 | CC GT units | SERC | Off-Peak | 654.55 | 247 | 1 | 1 | 5111-Lube oil pumps B | SF-Startup Failure | 851-CC GT units
5111 | Lube oil pumps B | Gas Turbine | Auxiliary | U1 | Forced - Immediate | 2016 | Gas | GG | 851 | CC GT units | TRE | Winter | 436.05 | 57 | 1 | 1 | 5111-Lube oil pumps B | U1-Forced - Immediate | 851-CC GT units
5111 | Lube oil pumps B | Gas Turbine | Auxiliary | D1 | Forced - Immediate | 2016 | Waste Heat | WH | 852 | CC steam units | WECC | Off-Peak | 2670.3833 | 47 | 1 | 1 | 5111-Lube oil pumps B | D1-Forced - Immediate | 852-CC steam units
5111 | Lube oil pumps B | Gas Turbine | Auxiliary | D1 | Forced - Immediate | 2016 | Gas | GG | 852 | CC steam units | TRE | Winter | 198.9 | 26 | 1 | 1 | 5111-Lube oil pumps B | D1-Forced - Immediate | 852-CC steam units
5111 | Lube oil pumps B | Gas Turbine | Auxiliary | D1 | Forced - Immediate | 2016 | Waste Heat | WH | 852 | CC steam units | RFC | Off-Peak | 173.2933 | 63.4 | 1 | 1 | 5111-Lube oil pumps B | D1-Forced - Immediate | 852-CC steam units
5111 | Lube oil pumps B | Gas Turbine | Auxiliary | D1 | Forced - Immediate | 2016 | Waste Heat | WH | 852 | CC steam units | RFC | Summer | 106.65 | 118.5 | 1 | 1 | 5111-Lube oil pumps B | D1-Forced - Immediate | 852-CC steam units
5111 | Lube oil pumps B | Gas Turbine | Auxiliary | D1 | Forced - Immediate | 2016 | Waste Heat | WH | 852 | CC steam units | WECC | Summer | 54.2667 | 44 | 1 | 1 | 5111-Lube oil pumps B | D1-Forced - Immediate | 852-CC steam units
5111 | Lube oil pumps B | Gas Turbine | Auxiliary | D1 | Forced - Immediate | 2016 | Waste Heat | WH | 852 | CC steam units | RFC | Summer | 71.8533 | 63.4 | 1 | 1 | 5111-Lube oil pumps B | D1-Forced - Immediate | 852-CC steam units
5111 | Lube oil pumps B | Gas Turbine | Auxiliary | D1 | Forced - Immediate | 2016 | Waste Heat | WH | 852 | CC steam units | RFC | Winter | 164.58 | 126.6 | 1 | 1 | 5111-Lube oil pumps B | D1-Forced - Immediate | 852-CC steam units
5111 | Lube oil pumps B | Gas Turbine | Auxiliary | D1 | Forced - Immediate | 2016 | Waste Heat | WH | 852 | CC steam units | WECC | Off-Peak | 191.9167 | 47 | 1 | 1 | 5111-Lube oil pumps B | D1-Forced - Immediate | 852-CC steam units
5111 | Lube oil pumps B | Gas Turbine | Auxiliary | D1 | Forced - Immediate | 2016 | Waste Heat | WH | 852 | CC steam units | TRE | Summer | 94.05 | 99 | 1 | 1 | 5111-Lube oil pumps B | D1-Forced - Immediate | 852-CC steam units
5111 | Lube oil pumps B | Gas Turbine | Auxiliary | D1 | Forced - Immediate | 2016 | Gas | GG | 860 | Co-generator Block | RFC | Summer | 305 | 61 | 1 | 1 | 5111-Lube oil pumps B | D1-Forced - Immediate | 860-Co-generator Block
5111 | Lube oil pumps B | Gas Turbine | Auxiliary | U1 | Forced - Immediate | 2016 | Gas | GG | 860 | Co-generator Block | SERC | Off-Peak | 310.7499 | 165 | 1 | 1 | 5111-Lube oil pumps B | U1-Forced - Immediate | 860-Co-generator Block
5111 | Lube oil pumps B | Gas Turbine | Auxiliary | U1 | Forced - Immediate | 2016 | Gas | GG | 861 | CoG GT units | TRE | Off-Peak | 46.35 | 103 | 1 | 1 | 5111-Lube oil pumps B | U1-Forced - Immediate | 861-CoG GT units
5111 | Lube oil pumps B | Gas Turbine | Auxiliary | D1 | Forced - Immediate | 2016 | Gas | GG | 861 | CoG GT units | WECC | Off-Peak | 60.0506 | 257.36 | 1 | 1 | 5111-Lube oil pumps B | D1-Forced - Immediate | 861-CoG GT units
5111 | Lube oil pumps B | Gas Turbine | Auxiliary | U1 | Forced - Immediate | 2016 | Gas | GG | 861 | CoG GT units | TRE | Summer | 177.1 | 161 | 1 | 1 | 5111-Lube oil pumps B | U1-Forced - Immediate | 861-CoG GT units
5111 | Lube oil pumps B | Gas Turbine | Auxiliary | D1 | Forced - Immediate | 2016 | Waste Heat | WH | 862 | CoG steam units | TRE | Summer | 97.9 | 89 | 1 | 1 | 5111-Lube oil pumps B | D1-Forced - Immediate | 862-CoG steam units
5111 | Lube oil pumps B | Gas Turbine | Auxiliary | D1 | Forced - Immediate | 2016 | Waste Heat | WH | 862 | CoG steam units | TRE | Off-Peak | 6.75 | 15 | 1 | 1 | 5111-Lube oil pumps B | D1-Forced - Immediate | 862-CoG steam units
5112 | Lube oil coolers B | Gas Turbine | Auxiliary | U1 | Forced - Immediate | 2016 | Gas | GG | 300 | Gas Turbine/Jet Engine (Simple Cycle Operation) | WECC | Summer | 24.75 | 55 | 1 | 1 | 5112-Lube oil coolers B | U1-Forced - Immediate | 300-Gas Turbine/Jet Engine (Simple Cycle Operation)
5112 | Lube oil coolers B | Gas Turbine | Auxiliary | U1 | Forced - Immediate | 2016 | Gas | GG | 300 | Gas Turbine/Jet Engine (Simple Cycle Operation) | MRO | Summer | 1077.6 | 72 | 1 | 1 | 5112-Lube oil coolers B | U1-Forced - Immediate | 300-Gas Turbine/Jet Engine (Simple Cycle Operation)
5112 | Lube oil coolers B | Gas Turbine | Auxiliary | U1 | Forced - Immediate | 2016 | Gas | GG | 300 | Gas Turbine/Jet Engine (Simple Cycle Operation) | SERC | Winter | 14594.25 | 183 | 1 | 1 | 5112-Lube oil coolers B | U1-Forced - Immediate | 300-Gas Turbine/Jet Engine (Simple Cycle Operation)
5112 | Lube oil coolers B | Gas Turbine | Auxiliary | SF | Startup Failure | 2016 | Oil | DI | 300 | Gas Turbine/Jet Engine (Simple Cycle Operation) | SERC | Winter | 3225.8833 | 61 | 1 | 1 | 5112-Lube oil coolers B | SF-Startup Failure | 300-Gas Turbine/Jet Engine (Simple Cycle Operation)
5112 | Lube oil coolers B | Gas Turbine | Auxiliary | U1 | Forced - Immediate | 2016 | Gas | GG | 300 | Gas Turbine/Jet Engine (Simple Cycle Operation) | MRO | Summer | 647.6 | 161.9 | 1 | 1 | 5112-Lube oil coolers B | U1-Forced - Immediate | 300-Gas Turbine/Jet Engine (Simple Cycle Operation)
5112 | Lube oil coolers B | Gas Turbine | Auxiliary | U1 | Forced - Immediate | 2016 | Gas | GG | 300 | Gas Turbine/Jet Engine (Simple Cycle Operation) | MRO | Summer | 1884.7 | 94 | 1 | 1 | 5112-Lube oil coolers B | U1-Forced - Immediate | 300-Gas Turbine/Jet Engine (Simple Cycle Operation)
5112 | Lube oil coolers B | Gas Turbine | Auxiliary | U1 | Forced - Immediate | 2016 | Gas | GG | 300 | Gas Turbine/Jet Engine (Simple Cycle Operation) | SERC | Winter | 1278 | 142 | 1 | 1 | 5112-Lube oil coolers B | U1-Forced - Immediate | 300-Gas Turbine/Jet Engine (Simple Cycle Operation)
5112 | Lube oil coolers B | Gas Turbine | Auxiliary | U1 | Forced - Immediate | 2016 | Oil | DI | 300 | Gas Turbine/Jet Engine (Simple Cycle Operation) | RFC | Off-Peak | 23.4 | 52 | 1 | 1 | 5112-Lube oil coolers B | U1-Forced - Immediate | 300-Gas Turbine/Jet Engine (Simple Cycle Operation)
5112 | Lube oil coolers B | Gas Turbine | Auxiliary | U2 | Forced - Delayed | 2016 | Gas | GG | 300 | Gas Turbine/Jet Engine (Simple Cycle Operation) | MRO | Summer | 166.4 | 52 | 1 | 1 | 5112-Lube oil coolers B | U2-Forced - Delayed | 300-Gas Turbine/Jet Engine (Simple Cycle Operation)
5112 | Lube oil coolers B | Gas Turbine | Auxiliary | U1 | Forced - Immediate | 2016 | Gas | GG | 300 | Gas Turbine/Jet Engine (Simple Cycle Operation) | RFC | Summer | 688.8 | 164 | 1 | 1 | 5112-Lube oil coolers B | U1-Forced - Immediate | 300-Gas Turbine/Jet Engine (Simple Cycle Operation)
5112 | Lube oil coolers B | Gas Turbine | Auxiliary | U1 | Forced - Immediate | 2016 | Gas | OG | 300 | Gas Turbine/Jet Engine (Simple Cycle Operation) | MRO | Summer | 495.5833 | 95 | 1 | 1 | 5112-Lube oil coolers B | U1-Forced - Immediate | 300-Gas Turbine/Jet Engine (Simple Cycle Operation)
5112 | Lube oil coolers B | Gas Turbine | Auxiliary | U1 | Forced - Immediate | 2016 | Gas | GG | 300 | Gas Turbine/Jet Engine (Simple Cycle Operation) | MRO | Summer | 18.2 | 52 | 1 | 1 | 5112-Lube oil coolers B | U1-Forced - Immediate | 300-Gas Turbine/Jet Engine (Simple Cycle Operation)
5112 | Lube oil coolers B | Gas Turbine | Auxiliary | U1 | Forced - Immediate | 2016 | Gas | GG | 300 | Gas Turbine/Jet Engine (Simple Cycle Operation) | WECC | Summer | 313.3666 | 79 | 1 | 1 | 5112-Lube oil coolers B | U1-Forced - Immediate | 300-Gas Turbine/Jet Engine (Simple Cycle Operation)
5112 | Lube oil coolers B | Gas Turbine | Auxiliary | U1 | Forced - Immediate | 2016 | Gas | GG | 300 | Gas Turbine/Jet Engine (Simple Cycle Operation) | SERC | Winter | 39.5833 | 47.5 | 1 | 1 | 5112-Lube oil coolers B | U1-Forced - Immediate | 300-Gas Turbine/Jet Engine (Simple Cycle Operation)
5112 | Lube oil coolers B | Gas Turbine | Auxiliary | U1 | Forced - Immediate | 2016 | Gas | GG | 850 | Combined Cycle Block | WECC | Winter | 90.9333 | 88 | 1 | 1 | 5112-Lube oil coolers B | U1-Forced - Immediate | 850-Combined Cycle Block
5112 | Lube oil coolers B | Gas Turbine | Auxiliary | U1 | Forced - Immediate | 2016 | Gas | GG | 850 | Combined Cycle Block | WECC | Summer | 871.65 | 117 | 1 | 1 | 5112-Lube oil coolers B | U1-Forced - Immediate | 850-Combined Cycle Block
5112 | Lube oil coolers B | Gas Turbine | Auxiliary | U1 | Forced - Immediate | 2016 | Gas | GG | 850 | Combined Cycle Block | RFC | Summer | 645.75 | 287 | 1 | 1 | 5112-Lube oil coolers B | U1-Forced - Immediate | 850-Combined Cycle Block
5112 | Lube oil coolers B | Gas Turbine | Auxiliary | U1 | Forced - Immediate | 2016 | Gas | GG | 850 | Combined Cycle Block | WECC | Summer | 577.2 | 117 | 1 | 1 | 5112-Lube oil coolers B | U1-Forced - Immediate | 850-Combined Cycle Block
5112 | Lube oil coolers B | Gas Turbine | Auxiliary | U1 | Forced - Immediate | 2016 | Gas | GG | 850 | Combined Cycle Block | WECC | Winter | 1488.3333 | 100 | 1 | 1 | 5112-Lube oil coolers B | U1-Forced - Immediate | 850-Combined Cycle Block
5112 | Lube oil coolers B | Gas Turbine | Auxiliary | U1 | Forced - Immediate | 2016 | Gas | GG | 850 | Combined Cycle Block | WECC | Winter | 5.8666 | 88 | 1 | 1 | 5112-Lube oil coolers B | U1-Forced - Immediate | 850-Combined Cycle Block
5112 | Lube oil coolers B | Gas Turbine | Auxiliary | U1 | Forced - Immediate | 2016 | Gas | GG | 850 | Combined Cycle Block | WECC | Winter | 28798.3333 | 100 | 1 | 1 | 5112-Lube oil coolers B | U1-Forced - Immediate | 850-Combined Cycle Block
5112 | Lube oil coolers B | Gas Turbine | Auxiliary | U1 | Forced - Immediate | 2016 | Gas | GG | 851 | CC GT units | WECC | Summer | 1433.6665 | 187 | 1 | 1 | 5112-Lube oil coolers B | U1-Forced - Immediate | 851-CC GT units
5112 | Lube oil coolers B | Gas Turbine | Auxiliary | U1 | Forced - Immediate | 2016 | Gas | GG | 851 | CC GT units | TRE | Off-Peak | 50.4915 | 73.89 | 1 | 1 | 5112-Lube oil coolers B | U1-Forced - Immediate | 851-CC GT units
5112 | Lube oil coolers B | Gas Turbine | Auxiliary | U1 | Forced - Immediate | 2016 | Waste Heat | WH | 852 | CC steam units | WECC | Summer | 570.5 | 70 | 1 | 1 | 5112-Lube oil coolers B | U1-Forced - Immediate | 852-CC steam units
5112 | Lube oil coolers B | Gas Turbine | Auxiliary | D1 | Forced - Immediate | 2016 | Waste Heat | WH | 852 | CC steam units | TRE | Off-Peak | 33.5175 | 49.05 | 1 | 1 | 5112-Lube oil coolers B | D1-Forced - Immediate | 852-CC steam units
5113 | Lube oil valves/piping | Gas Turbine | Auxiliary | U1 | Forced - Immediate | 2016 | Gas | GG | 300 | Gas Turbine/Jet Engine (Simple Cycle Operation) | MRO | Off-Peak | 6745.0132 | 174.44 | 1 | 1 | 5113-Lube oil valves/piping | U1-Forced - Immediate | 300-Gas Turbine/Jet Engine (Simple Cycle Operation)
5113 | Lube oil valves/piping | Gas Turbine | Auxiliary | U1 | Forced - Immediate | 2016 | Gas | GG | 300 | Gas Turbine/Jet Engine (Simple Cycle Operation) | WECC | Summer | 200 | 50 | 1 | 1 | 5113-Lube oil valves/piping | U1-Forced - Immediate | 300-Gas Turbine/Jet Engine (Simple Cycle Operation)
5113 | Lube oil valves/piping | Gas Turbine | Auxiliary | U1 | Forced - Immediate | 2016 | Gas | GG | 300 | Gas Turbine/Jet Engine (Simple Cycle Operation) | SERC | Summer | 252.9833 | 43 | 1 | 1 | 5113-Lube oil valves/piping | U1-Forced - Immediate | 300-Gas Turbine/Jet Engine (Simple Cycle Operation)
5113 | Lube oil valves/piping | Gas Turbine | Auxiliary | SF | Startup Failure | 2016 | Gas | GG | 300 | Gas Turbine/Jet Engine (Simple Cycle Operation) | MRO | Summer | 6 | 45 | 1 | 1 | 5113-Lube oil valves/piping | SF-Startup Failure | 300-Gas Turbine/Jet Engine (Simple Cycle Operation)
5113 | Lube oil valves/piping | Gas Turbine | Auxiliary | SF | Startup Failure | 2016 | Gas | GG | 300 | Gas Turbine/Jet Engine (Simple Cycle Operation) | RFC | Winter | 541.2 | 88 | 1 | 1 | 5113-Lube oil valves/piping | SF-Startup Failure | 300-Gas Turbine/Jet Engine (Simple Cycle Operation)
5113 | Lube oil valves/piping | Gas Turbine | Auxiliary | D1 | Forced - Immediate | 2016 | Gas | GG | 300 | Gas Turbine/Jet Engine (Simple Cycle Operation) | RFC | Summer | 451.7333 | 32 | 1 | 1 | 5113-Lube oil valves/piping | D1-Forced - Immediate | 300-Gas Turbine/Jet Engine (Simple Cycle Operation)
5113 | Lube oil valves/piping | Gas Turbine | Auxiliary | U1 | Forced - Immediate | 2016 | Gas | GG | 300 | Gas Turbine/Jet Engine (Simple Cycle Operation) | SERC | Off-Peak | 60.4499 | 117 | 1 | 1 | 5113-Lube oil valves/piping | U1-Forced - Immediate | 300-Gas Turbine/Jet Engine (Simple Cycle Operation)
5113 | Lube oil valves/piping | Gas Turbine | Auxiliary | U1 | Forced - Immediate | 2016 | Gas | GG | 300 | Gas Turbine/Jet Engine (Simple Cycle Operation) | WECC | Summer | 5151.75 | 45 | 1 | 1 | 5113-Lube oil valves/piping | U1-Forced - Immediate | 300-Gas Turbine/Jet Engine (Simple Cycle Operation)
5113 | Lube oil valves/piping | Gas Turbine | Auxiliary | U1 | Forced - Immediate | 2016 | Gas | GG | 300 | Gas Turbine/Jet Engine (Simple Cycle Operation) | SERC | Off-Peak | 23.6833 | 49 | 1 | 1 | 5113-Lube oil valves/piping | U1-Forced - Immediate | 300-Gas Turbine/Jet Engine (Simple Cycle Operation)
5113 | Lube oil valves/piping | Gas Turbine | Auxiliary | U1 | Forced - Immediate | 2016 | Gas | GG | 300 | Gas Turbine/Jet Engine (Simple Cycle Operation) | TRE | Summer | 1430.8333 | 50 | 1 | 1 | 5113-Lube oil valves/piping | U1-Forced - Immediate | 300-Gas Turbine/Jet Engine (Simple Cycle Operation)
5113 | Lube oil valves/piping | Gas Turbine | Auxiliary | U1 | Forced - Immediate | 2016 | Gas | GG | 300 | Gas Turbine/Jet Engine (Simple Cycle Operation) | WECC | Winter | 2270.1 | 103.5 | 1 | 1 | 5113-Lube oil valves/piping | U1-Forced - Immediate | 300-Gas Turbine/Jet Engine (Simple Cycle Operation)
5113 | Lube oil valves/piping | Gas Turbine | Auxiliary | U1 | Forced - Immediate | 2016 | Gas | GG | 300 | Gas Turbine/Jet Engine (Simple Cycle Operation) | RFC | Summer | 2041 | 157 | 1 | 1 | 5113-Lube oil valves/piping | U1-Forced - Immediate | 300-Gas Turbine/Jet Engine (Simple Cycle Operation)
5113 | Lube oil valves/piping | Gas Turbine | Auxiliary | U1 | Forced - Immediate | 2016 | Oil | DI | 300 | Gas Turbine/Jet Engine (Simple Cycle Operation) | MRO | Off-Peak | 60712.5 | 50 | 1 | 1 | 5113-Lube oil valves/piping | U1-Forced - Immediate | 300-Gas Turbine/Jet Engine (Simple Cycle Operation)
5113 | Lube oil valves/piping | Gas Turbine | Auxiliary | U1 | Forced - Immediate | 2016 | Gas | GG | 300 | Gas Turbine/Jet Engine (Simple Cycle Operation) | SERC | Off-Peak | 120849.5166 | 49 | 1 | 1 | 5113-Lube oil valves/piping | U1-Forced - Immediate | 300-Gas Turbine/Jet Engine (Simple Cycle Operation)
5113 | Lube oil valves/piping | Gas Turbine | Auxiliary | U1 | Forced - Immediate | 2016 | Gas | GG | 300 | Gas Turbine/Jet Engine (Simple Cycle Operation) | RFC | Summer | 326.9 | 42 | 1 | 1 | 5113-Lube oil valves/piping | U1-Forced - Immediate | 300-Gas Turbine/Jet Engine (Simple Cycle Operation)
5113 | Lube oil valves/piping | Gas Turbine | Auxiliary | U1 | Forced - Immediate | 2016 | Gas | GG | 300 | Gas Turbine/Jet Engine (Simple Cycle Operation) | SERC | Off-Peak | 203.35 | 49 | 1 | 1 | 5113-Lube oil valves/piping | U1-Forced - Immediate | 300-Gas Turbine/Jet Engine (Simple Cycle Operation)
5113 | Lube oil valves/piping | Gas Turbine | Auxiliary | U1 | Forced - Immediate | 2016 | Gas | GG | 300 | Gas Turbine/Jet Engine (Simple Cycle Operation) | RFC | Summer | 207.4833 | 59 | 1 | 1 | 5113-Lube oil valves/piping | U1-Forced - Immediate | 300-Gas Turbine/Jet Engine (Simple Cycle Operation)
5113 | Lube oil valves/piping | Gas Turbine | Auxiliary | U1 | Forced - Immediate | 2016 | Gas | GG | 300 | Gas Turbine/Jet Engine (Simple Cycle Operation) | RFC | Winter | 135.15 | 159 | 1 | 1 | 5113-Lube oil valves/piping | U1-Forced - Immediate | 300-Gas Turbine/Jet Engine (Simple Cycle Operation)
5113 | Lube oil valves/piping | Gas Turbine | Auxiliary | U1 | Forced - Immediate | 2016 | Gas | GG | 300 | Gas Turbine/Jet Engine (Simple Cycle Operation) | RFC | Winter | 176 | 88 | 1 | 1 | 5113-Lube oil valves/piping | U1-Forced - Immediate | 300-Gas Turbine/Jet Engine (Simple Cycle Operation)
5113 | Lube oil valves/piping | Gas Turbine | Auxiliary | U1 | Forced - Immediate | 2016 | Gas | GG | 300 | Gas Turbine/Jet Engine (Simple Cycle Operation) | NPCC | Winter | 2222.2 | 49.2 | 1 | 1 | 5113-Lube oil valves/piping | U1-Forced - Immediate | 300-Gas Turbine/Jet Engine (Simple Cycle Operation)
5113 | Lube oil valves/piping | Gas Turbine | Auxiliary | U1 | Forced - Immediate | 2016 | Gas | GG | 800 | Miscellaneous | TRE | Summer | 500.2 | 122 | 1 | 1 | 5113-Lube oil valves/piping | U1-Forced - Immediate | 800-Miscellaneous
5113 | Lube oil valves/piping | Gas Turbine | Auxiliary | U1 | Forced - Immediate | 2016 | Gas | GG | 800 | Miscellaneous | TRE | Summer | 704.8666 | 218 | 1 | 1 | 5113-Lube oil valves/piping | U1-Forced - Immediate | 800-Miscellaneous
5113 | Lube oil valves/piping | Gas Turbine | Auxiliary | D1 | Forced - Immediate | 2016 | Gas | GG | 850 | Combined Cycle Block | SERC | Off-Peak | 13251.2332 | 343 | 1 | 1 | 5113-Lube oil valves/piping | D1-Forced - Immediate | 850-Combined Cycle Block
5113 | Lube oil valves/piping | Gas Turbine | Auxiliary | U1 | Forced - Immediate | 2016 | Gas | GG | 850 | Combined Cycle Block | MRO | Off-Peak | 16685.4999 | 255 | 1 | 1 | 5113-Lube oil valves/piping | U1-Forced - Immediate | 850-Combined Cycle Block
5113 | Lube oil valves/piping | Gas Turbine | Auxiliary | D1 | Forced - Immediate | 2016 | Gas | GG | 850 | Combined Cycle Block | SERC | Off-Peak | 13434.1664 | 343 | 1 | 1 | 5113-Lube oil valves/piping | D1-Forced - Immediate | 850-Combined Cycle Block
5113 | Lube oil valves/piping | Gas Turbine | Auxiliary | U2 | Forced - Delayed | 2016 | Gas | GG | 850 | Combined Cycle Block | MRO | Off-Peak | 45606.75 | 255 | 1 | 1 | 5113-Lube oil valves/piping | U2-Forced - Delayed | 850-Combined Cycle Block
5113 | Lube oil valves/piping | Gas Turbine | Auxiliary | U2 | Forced - Delayed | 2016 | Gas | GG | 851 | CC GT units | WECC | Off-Peak | 8871.1999 | 156 | 1 | 1 | 5113-Lube oil valves/piping | U2-Forced - Delayed | 851-CC GT units
5113 | Lube oil valves/piping | Gas Turbine | Auxiliary | U1 | Forced - Immediate | 2016 | Gas | GG | 851 | CC GT units | TRE | Summer | 134.4 | 144 | 1 | 1 | 5113-Lube oil valves/piping | U1-Forced - Immediate | 851-CC GT units
5113 | Lube oil valves/piping | Gas Turbine | Auxiliary | U1 | Forced - Immediate | 2016 | Gas | GG | 851 | CC GT units | WECC | Summer | 4010.9999 | 157.5 | 1 | 1 | 5113-Lube oil valves/piping | U1-Forced - Immediate | 851-CC GT units
5113 | Lube oil valves/piping | Gas Turbine | Auxiliary | U1 | Forced - Immediate | 2016 | Gas | GG | 851 | CC GT units | RFC | Winter | 912.0415 | 185.5 | 1 | 1 | 5113-Lube oil valves/piping | U1-Forced - Immediate | 851-CC GT units
5113 | Lube oil valves/piping | Gas Turbine | Auxiliary | U1 | Forced - Immediate | 2016 | Waste Heat | WH | 852 | CC steam units | NPCC | Off-Peak | 374.6165 | 247 | 1 | 1 | 5113-Lube oil valves/piping | U1-Forced - Immediate | 852-CC steam units
5113 | Lube oil valves/piping | Gas Turbine | Auxiliary | U1 | Forced - Immediate | 2016 | Gas | GG | 852 | CC steam units | RFC | Summer | 99.1666 | 170 | 1 | 1 | 5113-Lube oil valves/piping | U1-Forced - Immediate | 852-CC steam units
5113 | Lube oil valves/piping | Gas Turbine | Auxiliary | D1 | Forced - Immediate | 2016 | Gas | GG | 860 | Co-generator Block | RFC | Summer | 3121.1666 | 61 | 1 | 1 | 5113-Lube oil valves/piping | D1-Forced - Immediate | 860-Co-generator Block
5114 | Lube oil filters | Gas Turbine | Auxiliary | SF | Startup Failure | 2016 | Gas | GG | 300 | Gas Turbine/Jet Engine (Simple Cycle Operation) | NPCC | Off-Peak | 23.25 | 45 | 1 | 1 | 5114-Lube oil filters | SF-Startup Failure | 300-Gas Turbine/Jet Engine (Simple Cycle Operation)
5114 | Lube oil filters | Gas Turbine | Auxiliary | SF | Startup Failure | 2016 | Gas | GG | 300 | Gas Turbine/Jet Engine (Simple Cycle Operation) | RFC | Off-Peak | 104.8332 | 170 | 1 | 1 | 5114-Lube oil filters | SF-Startup Failure | 300-Gas Turbine/Jet Engine (Simple Cycle Operation)
5114 | Lube oil filters | Gas Turbine | Auxiliary | U1 | Forced - Immediate | 2016 | Gas | GG | 300 | Gas Turbine/Jet Engine (Simple Cycle Operation) | WECC | Winter | 139.3 | 42 | 1 | 1 | 5114-Lube oil filters | U1-Forced - Immediate | 300-Gas Turbine/Jet Engine (Simple Cycle Operation)
5114 | Lube oil filters | Gas Turbine | Auxiliary | U1 | Forced - Immediate | 2016 | Oil | DI | 300 | Gas Turbine/Jet Engine (Simple Cycle Operation) | SERC | Summer | 988 | 52 | 1 | 1 | 5114-Lube oil filters | U1-Forced - Immediate | 300-Gas Turbine/Jet Engine (Simple Cycle Operation)
5114 | Lube oil filters | Gas Turbine | Auxiliary | U1 | Forced - Immediate | 2016 | Gas | OG | 300 | Gas Turbine/Jet Engine (Simple Cycle Operation) | MRO | Winter | 1160.5833 | 95 | 1 | 1 | 5114-Lube oil filters | U1-Forced - Immediate | 300-Gas Turbine/Jet Engine (Simple Cycle Operation)
5114 | Lube oil filters | Gas Turbine | Auxiliary | U1 | Forced - Immediate | 2016 | Oil | DI | 300 | Gas Turbine/Jet Engine (Simple Cycle Operation) | WECC | Summer | 18.75 | 25 | 1 | 1 | 5114-Lube oil filters | U1-Forced - Immediate | 300-Gas Turbine/Jet Engine (Simple Cycle Operation)
5114 | Lube oil filters | Gas Turbine | Auxiliary | U1 | Forced - Immediate | 2016 | Gas | GG | 300 | Gas Turbine/Jet Engine (Simple Cycle Operation) | TRE | Winter | 298.6666 | 80 | 1 | 1 | 5114-Lube oil filters | U1-Forced - Immediate | 300-Gas Turbine/Jet Engine (Simple Cycle Operation)
5114 | Lube oil filters | Gas Turbine | Auxiliary | U1 | Forced - Immediate | 2016 | Gas | GG | 300 | Gas Turbine/Jet Engine (Simple Cycle Operation) | WECC | Winter | 324.5616 | 100.9 | 1 | 1 | 5114-Lube oil filters | U1-Forced - Immediate | 300-Gas Turbine/Jet Engine (Simple Cycle Operation)
5114 | Lube oil filters | Gas Turbine | Auxiliary | D1 | Forced - Immediate | 2016 | Waste Heat | WH | 852 | CC steam units | WECC | Off-Peak | 115 | 46 | 1 | 1 | 5114-Lube oil filters | D1-Forced - Immediate | 852-CC steam units
5115 | Oil vapor extractor | Gas Turbine | Auxiliary | U1 | Forced - Immediate | 2016 | Gas | GG | 300 | Gas Turbine/Jet Engine (Simple Cycle Operation) | WECC | Off-Peak | 118.3 | 91 | 1 | 1 | 5115-Oil vapor extractor | U1-Forced - Immediate | 300-Gas Turbine/Jet Engine (Simple Cycle Operation)
5115 | Oil vapor extractor | Gas Turbine | Auxiliary | U1 | Forced - Immediate | 2016 | Gas | GG | 300 | Gas Turbine/Jet Engine (Simple Cycle Operation) | RFC | Off-Peak | 1505 | 100 | 1 | 1 | 5115-Oil vapor extractor | U1-Forced - Immediate | 300-Gas Turbine/Jet Engine (Simple Cycle Operation)
5115 | Oil vapor extractor | Gas Turbine | Auxiliary | U3 | Forced - Postponed | 2016 | Gas | GG | 300 | Gas Turbine/Jet Engine (Simple Cycle Operation) | WECC | Winter | 39.68 | 99.2 | 1 | 1 | 5115-Oil vapor extractor | U3-Forced - Postponed | 300-Gas Turbine/Jet Engine (Simple Cycle Operation)
5115 | Oil vapor extractor | Gas Turbine | Auxiliary | U1 | Forced - Immediate | 2016 | Gas | GG | 300 | Gas Turbine/Jet Engine (Simple Cycle Operation) | SERC | Off-Peak | 1016.2333 | 43 | 1 | 1 | 5115-Oil vapor extractor | U1-Forced - Immediate | 300-Gas Turbine/Jet Engine (Simple Cycle Operation)
5115 | Oil vapor extractor | Gas Turbine | Auxiliary | U1 | Forced - Immediate | 2016 | Gas | GG | 300 | Gas Turbine/Jet Engine (Simple Cycle Operation) | WECC | Summer | 144.9 | 103.5 | 1 | 1 | 5115-Oil vapor extractor | U1-Forced - Immediate | 300-Gas Turbine/Jet Engine (Simple Cycle Operation)
5115 | Oil vapor extractor | Gas Turbine | Auxiliary | U3 | Forced - Postponed | 2016 | Gas | GG | 300 | Gas Turbine/Jet Engine (Simple Cycle Operation) | WECC | Summer | 18.1866 | 99.2 | 1 | 1 | 5115-Oil vapor extractor | U3-Forced - Postponed | 300-Gas Turbine/Jet Engine (Simple Cycle Operation)
5115 | Oil vapor extractor | Gas Turbine | Auxiliary | U3 | Forced - Postponed | 2016 | Gas | GG | 300 | Gas Turbine/Jet Engine (Simple Cycle Operation) | WECC | Summer | 24.8 | 99.2 | 1 | 1 | 5115-Oil vapor extractor | U3-Forced - Postponed | 300-Gas Turbine/Jet Engine (Simple Cycle Operation)
5115 | Oil vapor extractor | Gas Turbine | Auxiliary | U3 | Forced - Postponed | 2016 | Gas | GG | 300 | Gas Turbine/Jet Engine (Simple Cycle Operation) | WECC | Summer | 47.9466 | 99.2 | 1 | 1 | 5115-Oil vapor extractor | U3-Forced - Postponed | 300-Gas Turbine/Jet Engine (Simple Cycle Operation)
5115 | Oil vapor extractor | Gas Turbine | Auxiliary | U3 | Forced - Postponed | 2016 | Gas | GG | 300 | Gas Turbine/Jet Engine (Simple Cycle Operation) | WECC | Summer | 49.6 | 99.2 | 1 | 2 | 5115-Oil vapor extractor | U3-Forced - Postponed | 300-Gas Turbine/Jet Engine (Simple Cycle Operation)
5115 | Oil vapor extractor | Gas Turbine | Auxiliary | U3 | Forced - Postponed | 2016 | Gas | GG | 300 | Gas Turbine/Jet Engine (Simple Cycle Operation) | WECC | Summer | 54.56 | 99.2 | 1 | 1 | 5115-Oil vapor extractor | U3-Forced - Postponed | 300-Gas Turbine/Jet Engine (Simple Cycle Operation)
5115 | Oil vapor extractor | Gas Turbine | Auxiliary | U3 | Forced - Postponed | 2016 | Gas | GG | 300 | Gas Turbine/Jet Engine (Simple Cycle Operation) | WECC | Summer | 99.2 | 99.2 | 2 | 4 | 5115-Oil vapor extractor | U3-Forced - Postponed | 300-Gas Turbine/Jet Engine (Simple Cycle Operation)
5115 | Oil vapor extractor | Gas Turbine | Auxiliary | U3 | Forced - Postponed | 2016 | Gas | GG | 300 | Gas Turbine/Jet Engine (Simple Cycle Operation) | WECC | Summer | 201.7066 | 99.2 | 1 | 1 | 5115-Oil vapor extractor | U3-Forced - Postponed | 300-Gas Turbine/Jet Engine (Simple Cycle Operation)
5115 | Oil vapor extractor | Gas Turbine | Auxiliary | U3 | Forced - Postponed | 2016 | Gas | GG | 300 | Gas Turbine/Jet Engine (Simple Cycle Operation) | WECC | Winter | 41.3333 | 99.2 | 1 | 2 | 5115-Oil vapor extractor | U3-Forced - Postponed | 300-Gas Turbine/Jet Engine (Simple Cycle Operation)
5115 | Oil vapor extractor | Gas Turbine | Auxiliary | U3 | Forced - Postponed | 2016 | Gas | GG | 300 | Gas Turbine/Jet Engine (Simple Cycle Operation) | WECC | Winter | 239.7333 | 99.2 | 1 | 1 | 5115-Oil vapor extractor | U3-Forced - Postponed | 300-Gas Turbine/Jet Engine (Simple Cycle Operation)
5115 | Oil vapor extractor | Gas Turbine | Auxiliary | U1 | Forced - Immediate | 2016 | Gas | GG | 300 | Gas Turbine/Jet Engine (Simple Cycle Operation) | SERC | Summer | 1101.1616 | 59.9 | 1 | 1 | 5115-Oil vapor extractor | U1-Forced - Immediate | 300-Gas Turbine/Jet Engine (Simple Cycle Operation)
5115 | Oil vapor extractor | Gas Turbine | Auxiliary | U3 | Forced - Postponed | 2016 | Gas | GG | 300 | Gas Turbine/Jet Engine (Simple Cycle Operation) | WECC | Off-Peak | 124 | 99.2 | 1 | 1 | 5115-Oil vapor extractor | U3-Forced - Postponed | 300-Gas Turbine/Jet Engine (Simple Cycle Operation)
5115 | Oil vapor extractor | Gas Turbine | Auxiliary | U1 | Forced - Immediate | 2016 | Gas | GG | 300 | Gas Turbine/Jet Engine (Simple Cycle Operation) | WECC | Summer | 257.92 | 99.2 | 1 | 1 | 5115-Oil vapor extractor | U1-Forced - Immediate | 300-Gas Turbine/Jet Engine (Simple Cycle Operation)
5115 | Oil vapor extractor | Gas Turbine | Auxiliary | U1 | Forced - Immediate | 2016 | Gas | GG | 300 | Gas Turbine/Jet Engine (Simple Cycle Operation) | WECC | Summer | 365.7 | 103.5 | 1 | 1 | 5115-Oil vapor extractor | U1-Forced - Immediate | 300-Gas Turbine/Jet Engine (Simple Cycle Operation)
5115 | Oil vapor extractor | Gas Turbine | Auxiliary | U2 | Forced - Delayed | 2016 | Gas | GG | 300 | Gas Turbine/Jet Engine (Simple Cycle Operation) | SERC | Winter | 3043.8999 | 183 | 1 | 1 | 5115-Oil vapor extractor | U2-Forced - Delayed | 300-Gas Turbine/Jet Engine (Simple Cycle Operation)
5115 | Oil vapor extractor | Gas Turbine | Auxiliary | U3 | Forced - Postponed | 2016 | Gas | GG | 300 | Gas Turbine/Jet Engine (Simple Cycle Operation) | WECC | Summer | 312.48 | 99.2 | 1 | 1 | 5115-Oil vapor extractor | U3-Forced - Postponed | 300-Gas Turbine/Jet Engine (Simple Cycle Operation)
5115 | Oil vapor extractor | Gas Turbine | Auxiliary | D1 | Forced - Immediate | 2016 | Gas | GG | 300 | Gas Turbine/Jet Engine (Simple Cycle Operation) | MRO | Winter | 108 | 24 | 1 | 1 | 5115-Oil vapor extractor | D1-Forced - Immediate | 300-Gas Turbine/Jet Engine (Simple Cycle Operation)
5115 | Oil vapor extractor | Gas Turbine | Auxiliary | U1 | Forced - Immediate | 2016 | Gas | GG | 300 | Gas Turbine/Jet Engine (Simple Cycle Operation) | MRO | Summer | 1372.8166 | 49 | 1 | 1 | 5115-Oil vapor extractor | U1-Forced - Immediate | 300-Gas Turbine/Jet Engine (Simple Cycle Operation)
5115 | Oil vapor extractor | Gas Turbine | Auxiliary | U3 | Forced - Postponed | 2016 | Gas | GG | 300 | Gas Turbine/Jet Engine (Simple Cycle Operation) | WECC | Off-Peak | 307.52 | 99.2 | 2 | 2 | 5115-Oil vapor extractor | U3-Forced - Postponed | 300-Gas Turbine/Jet Engine (Simple Cycle Operation)
5115 | Oil vapor extractor | Gas Turbine | Auxiliary | U1 | Forced - Immediate | 2016 | Gas | GG | 300 | Gas Turbine/Jet Engine (Simple Cycle Operation) | MRO | Summer | 448.4 | 76 | 1 | 1 | 5115-Oil vapor extractor | U1-Forced - Immediate | 300-Gas Turbine/Jet Engine (Simple Cycle Operation)
5115 | Oil vapor extractor | Gas Turbine | Auxiliary | U3 | Forced - Postponed | 2016 | Gas | GG | 300 | Gas Turbine/Jet Engine (Simple Cycle Operation) | WECC | Off-Peak | 47.9466 | 99.2 | 1 | 1 | 5115-Oil vapor extractor | U3-Forced - Postponed | 300-Gas Turbine/Jet Engine (Simple Cycle Operation)
5115 | Oil vapor extractor | Gas Turbine | Auxiliary | U3 | Forced - Postponed | 2016 | Gas | GG | 300 | Gas Turbine/Jet Engine (Simple Cycle Operation) | WECC | Off-Peak | 49.6 | 99.2 | 2 | 3 | 5115-Oil vapor extractor | U3-Forced - Postponed | 300-Gas Turbine/Jet Engine (Simple Cycle Operation)
5115 | Oil vapor extractor | Gas Turbine | Auxiliary | U3 | Forced - Postponed | 2016 | Gas | GG | 300 | Gas Turbine/Jet Engine (Simple Cycle Operation) | WECC | Summer | 44.64 | 99.2 | 1 | 1 | 5115-Oil vapor extractor | U3-Forced - Postponed | 300-Gas Turbine/Jet Engine (Simple Cycle Operation)
5115 | Oil vapor extractor | Gas Turbine | Auxiliary | U3 | Forced - Postponed | 2016 | Gas | GG | 300 | Gas Turbine/Jet Engine (Simple Cycle Operation) | WECC | Summer | 69.44 | 99.2 | 1 | 1 | 5115-Oil vapor extractor | U3-Forced - Postponed | 300-Gas Turbine/Jet Engine (Simple Cycle Operation)
5115 | Oil vapor extractor | Gas Turbine | Auxiliary | U3 | Forced - Postponed | 2016 | Gas | GG | 300 | Gas Turbine/Jet Engine (Simple Cycle Operation) | WECC | Summer | 82.6666 | 99.2 | 2 | 4 | 5115-Oil vapor extractor | U3-Forced - Postponed | 300-Gas Turbine/Jet Engine (Simple Cycle Operation)
5115 | Oil vapor extractor | Gas Turbine | Auxiliary | SF | Startup Failure | 2016 | Gas | GG | 300 | Gas Turbine/Jet Engine (Simple Cycle Operation) | WECC | Summer | 4869.0666 | 99.2 | 1 | 1 | 5115-Oil vapor extractor | SF-Startup Failure | 300-Gas Turbine/Jet Engine (Simple Cycle Operation)
5115 | Oil vapor extractor | Gas Turbine | Auxiliary | U3 | Forced - Postponed | 2016 | Gas | GG | 300 | Gas Turbine/Jet Engine (Simple Cycle Operation) | WECC | Off-Peak | 33.0666 | 99.2 | 1 | 1 | 5115-Oil vapor extractor | U3-Forced - Postponed | 300-Gas Turbine/Jet Engine (Simple Cycle Operation)
5115 | Oil vapor extractor | Gas Turbine | Auxiliary | U3 | Forced - Postponed | 2016 | Gas | GG | 300 | Gas Turbine/Jet Engine (Simple Cycle Operation) | WECC | Summer | 36.3733 | 99.2 | 1 | 1 | 5115-Oil vapor extractor | U3-Forced - Postponed | 300-Gas Turbine/Jet Engine (Simple Cycle Operation)
5115 | Oil vapor extractor | Gas Turbine | Auxiliary | U1 | Forced - Immediate | 2016 | Gas | GG | 300 | Gas Turbine/Jet Engine (Simple Cycle Operation) | TRE | Winter | 346.6666 | 80 | 1 | 1 | 5115-Oil vapor extractor | U1-Forced - Immediate | 300-Gas Turbine/Jet Engine (Simple Cycle Operation)
5115 | Oil vapor extractor | Gas Turbine | Auxiliary | U3 | Forced - Postponed | 2016 | Gas | GG | 300 | Gas Turbine/Jet Engine (Simple Cycle Operation) | WECC | Summer | 29.76 | 99.2 | 1 | 1 | 5115-Oil vapor extractor | U3-Forced - Postponed | 300-Gas Turbine/Jet Engine (Simple Cycle Operation)
5115 | Oil vapor extractor | Gas Turbine | Auxiliary | U3 | Forced - Postponed | 2016 | Gas | GG | 300 | Gas Turbine/Jet Engine (Simple Cycle Operation) | WECC | Winter | 34.72 | 99.2 | 1 | 1 | 5115-Oil vapor extractor | U3-Forced - Postponed | 300-Gas Turbine/Jet Engine (Simple Cycle Operation)
5115 | Oil vapor extractor | Gas Turbine | Auxiliary | U1 | Forced - Immediate | 2016 | Gas | GG | 850 | Combined Cycle Block | WECC | Off-Peak | 1614.9999 | 255 | 1 | 1 | 5115-Oil vapor extractor | U1-Forced - Immediate | 850-Combined Cycle Block
5115 | Oil vapor extractor | Gas Turbine | Auxiliary | U1 | Forced - Immediate | 2016 | Gas | GG | 850 | Combined Cycle Block | WECC | Summer | 881.6666 | 92 | 1 | 1 | 5115-Oil vapor extractor | U1-Forced - Immediate | 850-Combined Cycle Block
5115 | Oil vapor extractor | Gas Turbine | Auxiliary | D1 | Forced - Immediate | 2016 | Gas | GG | 850 | Combined Cycle Block | RFC | Summer | 585 | 117 | 1 | 1 | 5115-Oil vapor extractor | D1-Forced - Immediate | 850-Combined Cycle Block
5115 | Oil vapor extractor | Gas Turbine | Auxiliary | U1 | Forced - Immediate | 2016 | Gas | GG | 851 | CC GT units | MRO | Summer | 82.6867 | 31.4 | 1 | 1 | 5115-Oil vapor extractor | U1-Forced - Immediate | 851-CC GT units
5115 | Oil vapor extractor | Gas Turbine | Auxiliary | U1 | Forced - Immediate | 2016 | Gas | GG | 851 | CC GT units | WECC | Off-Peak | 5181.7999 | 156 | 1 | 1 | 5115-Oil vapor extractor | U1-Forced - Immediate | 851-CC GT units
5116 | Power Augmentation System Equipment B | Gas Turbine | Auxiliary | D1 | Forced - Immediate | 2016 | Gas | GG | 300 | Gas Turbine/Jet Engine (Simple Cycle Operation) | WECC | Winter | 13.05 | 4.5 | 1 | 1 | 5116-Power Augmentation System Equipment B | D1-Forced - Immediate | 300-Gas Turbine/Jet Engine (Simple Cycle Operation)
5116 | Power Augmentation System Equipment B | Gas Turbine | Auxiliary | U1 | Forced - Immediate | 2016 | Gas | GG | 300 | Gas Turbine/Jet Engine (Simple Cycle Operation) | SERC | Winter | 120 | 48 | 1 | 1 | 5116-Power Augmentation System Equipment B | U1-Forced - Immediate | 300-Gas Turbine/Jet Engine (Simple Cycle Operation)
5116 | Power Augmentation System Equipment B | Gas Turbine | Auxiliary | U2 | Forced - Delayed | 2016 | Gas | GG | 300 | Gas Turbine/Jet Engine (Simple Cycle Operation) | SERC | Summer | 150.8666 | 146 | 1 | 1 | 5116-Power Augmentation System Equipment B | U2-Forced - Delayed | 300-Gas Turbine/Jet Engine (Simple Cycle Operation)
5116 | Power Augmentation System Equipment B | Gas Turbine | Auxiliary | D1 | Forced - Immediate | 2016 | Gas | GG | 850 | Combined Cycle Block | RFC | Summer | 431.25 | 15 | 1 | 1 | 5116-Power Augmentation System Equipment B | D1-Forced - Immediate | 850-Combined Cycle Block
5116 | Power Augmentation System Equipment B | Gas Turbine | Auxiliary | D1 | Forced - Immediate | 2016 | Gas | GG | 850 | Combined Cycle Block | NPCC | Summer | 16.3143 | 0.34 | 1 | 1 | 5116-Power Augmentation System Equipment B | D1-Forced - Immediate | 850-Combined Cycle Block
5116 | Power Augmentation System Equipment B | Gas Turbine | Auxiliary | D1 | Forced - Immediate | 2016 | Gas | GG | 850 | Combined Cycle Block | RFC | Summer | 2868.3333 | 20 | 1 | 1 | 5116-Power Augmentation System Equipment B | D1-Forced - Immediate | 850-Combined Cycle Block
5116 | Power Augmentation System Equipment B | Gas Turbine | Auxiliary | D1 | Forced - Immediate | 2016 | Gas | GG | 850 | Combined Cycle Block | NPCC | Off-Peak | 78.03 | 18.36 | 1 | 1 | 5116-Power Augmentation System Equipment B | D1-Forced - Immediate | 850-Combined Cycle Block
5116 | Power Augmentation System Equipment B | Gas Turbine | Auxiliary | D1 | Forced - Immediate | 2016 | Gas | GG | 851 | CC GT units | WECC | Off-Peak | 415.8487 | 21.64 | 1 | 1 | 5116-Power Augmentation System Equipment B | D1-Forced - Immediate | 851-CC GT units
5116 | Power Augmentation System Equipment B | Gas Turbine | Auxiliary | U1 | Forced - Immediate | 2016 | Gas | GG | 851 | CC GT units | RFC | Winter | 102.3 | 49.5 | 1 | 1 | 5116-Power Augmentation System Equipment B | U1-Forced - Immediate | 851-CC GT units
5116 | Power Augmentation System Equipment B | Gas Turbine | Auxiliary | D3 | Forced - Postponed | 2016 | Gas | GG | 851 | CC GT units | RFC | Summer | 17.286 | 24.12 | 1 | 1 | 5116-Power Augmentation System Equipment B | D3-Forced - Postponed | 851-CC GT units
5116 | Power Augmentation System Equipment B | Gas Turbine | Auxiliary | D1 | Forced - Immediate | 2016 | Gas | GG | 851 | CC GT units | RFC | Off-Peak | 52.5938 | 11.23 | 1 | 1 | 5116-Power Augmentation System Equipment B | D1-Forced - Immediate | 851-CC GT units
5116 | Power Augmentation System Equipment B | Gas Turbine | Auxiliary | D1 | Forced - Immediate | 2016 | Gas | GG | 851 | CC GT units | RFC | Off-Peak | 261.551 | 25.23 | 1 | 1 | 5116-Power Augmentation System Equipment B | D1-Forced - Immediate | 851-CC GT units
5116 | Power Augmentation System Equipment B | Gas Turbine | Auxiliary | D1 | Forced - Immediate | 2016 | Gas | GG | 851 | CC GT units | WECC | Off-Peak | 604.15 | 1 | 1 | 1 | 5116-Power Augmentation System Equipment B | D1-Forced - Immediate | 851-CC GT units
5116 | Power Augmentation System Equipment B | Gas Turbine | Auxiliary | D1 | Forced - Immediate | 2016 | Waste Heat | WH | 852 | CC steam units | RFC | Off-Peak | 1.0367 | 0.1 | 1 | 1 | 5116-Power Augmentation System Equipment B | D1-Forced - Immediate | 852-CC steam units
5116 | Power Augmentation System Equipment B | Gas Turbine | Auxiliary | D1 | Forced - Immediate | 2016 | Waste Heat | WH | 852 | CC steam units | WECC | Off-Peak | 60.5325 | 3.15 | 1 | 1 | 5116-Power Augmentation System Equipment B | D1-Forced - Immediate | 852-CC steam units
5116 | Power Augmentation System Equipment B | Gas Turbine | Auxiliary | D1 | Forced - Immediate | 2016 | Gas | GG | 852 | CC steam units | RFC | Winter | 24.8 | 12 | 1 | 1 | 5116-Power Augmentation System Equipment B | D1-Forced - Immediate | 852-CC steam units
5116 | Power Augmentation System Equipment B | Gas Turbine | Auxiliary | D3 | Forced - Postponed | 2016 | Waste Heat | WH | 852 | CC steam units | RFC | Summer | 2.4582 | 3.43 | 1 | 1 | 5116-Power Augmentation System Equipment B | D3-Forced - Postponed | 852-CC steam units
5116 | Power Augmentation System Equipment B | Gas Turbine | Auxiliary | U1 | Forced - Immediate | 2016 | Gas | GG | 860 | Co-generator Block | NPCC | Off-Peak | 69.4125 | 55.53 | 1 | 1 | 5116-Power Augmentation System Equipment B | U1-Forced - Immediate | 860-Co-generator Block
5116 | Power Augmentation System Equipment B | Gas Turbine | Auxiliary | U1 | Forced - Immediate | 2016 | Gas | GG | 861 | CoG GT units | SERC | Off-Peak | 406 | 145 | 1 | 1 | 5116-Power Augmentation System Equipment B | U1-Forced - Immediate | 861-CoG GT units
5116 | Power Augmentation System Equipment B | Gas Turbine | Auxiliary | U1 | Forced - Immediate | 2016 | Gas | GG | 861 | CoG GT units | TRE | Summer | 1488.3333 | 100 | 1 | 1 | 5116-Power Augmentation System Equipment B | U1-Forced - Immediate | 861-CoG GT units
5116 | Power Augmentation System Equipment B | Gas Turbine | Auxiliary | U1 | Forced - Immediate | 2016 | Gas | GG | 861 | CoG GT units | TRE | Summer | 90.5 | 181 | 1 | 1 | 5116-Power Augmentation System Equipment B | U1-Forced - Immediate | 861-CoG GT units
5116 | Power Augmentation System Equipment B | Gas Turbine | Auxiliary | U1 | Forced - Immediate | 2016 | Gas | GG | 861 | CoG GT units | TRE | Summer | 165.9165 | 181 | 1 | 1 | 5116-Power Augmentation System Equipment B | U1-Forced - Immediate | 861-CoG GT units
5116 | Power Augmentation System Equipment B | Gas Turbine | Auxiliary | D1 | Forced - Immediate | 2016 | Waste Heat | WH | 862 | CoG steam units | TRE | Summer | 699.5167 | 47 | 1 | 1 | 5116-Power Augmentation System Equipment B | D1-Forced - Immediate | 862-CoG steam units
5117 | Power augmentation piping | Gas Turbine | Miscellaneous (Gas Turbine) | D1 | Forced - Immediate | 2016 | Gas | GG | 850 | Combined Cycle Block | RFC | Summer | 457.3333 | 20 | 1 | 1 | 5117-Power augmentation piping | D1-Forced - Immediate | 850-Combined Cycle Block
5117 | Power augmentation piping | Gas Turbine | Miscellaneous (Gas Turbine) | D1 | Forced - Immediate | 2016 | Gas | GG | 850 | Combined Cycle Block | RFC | Summer | 249.3333 | 20 | 1 | 1 | 5117-Power augmentation piping | D1-Forced - Immediate | 850-Combined Cycle Block
5117 | Power augmentation piping | Gas Turbine | Miscellaneous (Gas Turbine) | D1 | Forced - Immediate | 2016 | Gas | GG | 860 | Co-generator Block | TRE | Winter | 188.5 | 2 | 1 | 1 | 5117-Power augmentation piping | D1-Forced - Immediate | 860-Co-generator Block
5118 | Power augmentation valves | Gas Turbine | Auxiliary | U1 | Forced - Immediate | 2016 | Gas | GG | 300 | Gas Turbine/Jet Engine (Simple Cycle Operation) | WECC | Winter | 2228.5416 | 47.5 | 1 | 1 | 5118-Power augmentation valves | U1-Forced - Immediate | 300-Gas Turbine/Jet Engine (Simple Cycle Operation)
5118 | Power augmentation valves | Gas Turbine | Auxiliary | U1 | Forced - Immediate | 2016 | Gas | GG | 300 | Gas Turbine/Jet Engine (Simple Cycle Operation) | WECC | Winter | 55.4166 | 47.5 | 1 | 1 | 5118-Power augmentation valves | U1-Forced - Immediate | 300-Gas Turbine/Jet Engine (Simple Cycle Operation)
5118 | Power augmentation valves | Gas Turbine | Auxiliary | D1 | Forced - Immediate | 2016 | Gas | GG | 300 | Gas Turbine/Jet Engine (Simple Cycle Operation) | SERC | Summer | 24.2875 | 7.25 | 1 | 1 | 5118-Power augmentation valves | D1-Forced - Immediate | 300-Gas Turbine/Jet Engine (Simple Cycle Operation)
5118 | Power augmentation valves | Gas Turbine | Auxiliary | U1 | Forced - Immediate | 2016 | Gas | GG | 850 | Combined Cycle Block | NPCC | Off-Peak | 189.8332 | 170 | 1 | 1 | 5118-Power augmentation valves | U1-Forced - Immediate | 850-Combined Cycle Block
5118 | Power augmentation valves | Gas Turbine | Auxiliary | U1 | Forced - Immediate | 2016 | Gas | GG | 851 | CC GT units | RFC | Summer | 48.3 | 126 | 1 | 1 | 5118-Power augmentation valves | U1-Forced - Immediate | 851-CC GT units
5118 | Power augmentation valves | Gas Turbine | Auxiliary | D1 | Forced - Immediate | 2016 | Waste Heat | WH | 852 | CC steam units | RFC | Summer | 24.3033 | 63.4 | 1 | 1 | 5118-Power augmentation valves | D1-Forced - Immediate | 852-CC steam units
5118 | Power augmentation valves | Gas Turbine | Auxiliary | D1 | Forced - Immediate | 2016 | Gas | GG | 860 | Co-generator Block | TRE | Winter | 7793.8333 | 10 | 1 | 1 | 5118-Power augmentation valves | D1-Forced - Immediate | 860-Co-generator Block
5118 | Power augmentation valves | Gas Turbine | Auxiliary | D1 | Forced - Immediate | 2016 | Gas | GG | 860 | Co-generator Block | TRE | Winter | 308.3 | 6 | 1 | 1 | 5118-Power augmentation valves | D1-Forced - Immediate | 860-Co-generator Block
5119 | Power augmentation controls | NULL | NULL | D1 | Forced - Immediate | 2016 | Gas | GG | 300 | Gas Turbine/Jet Engine (Simple Cycle Operation) | RFC | Summer | 571.2667 | 11 | 1 | 1 | 5119-Power augmentation controls | D1-Forced - Immediate | 300-Gas Turbine/Jet Engine (Simple Cycle Operation)
5119 | Power augmentation controls | Gas Turbine | Auxiliary | D1 | Forced - Immediate | 2016 | Gas | GG | 850 | Combined Cycle Block | SERC | Summer | 219.2665 | 253 | 1 | 1 | 5119-Power augmentation controls | D1-Forced - Immediate | 850-Combined Cycle Block
5119 | Power augmentation controls | Gas Turbine | Auxiliary | D1 | Forced - Immediate | 2016 | Gas | GG | 850 | Combined Cycle Block | SERC | Summer | 295.1665 | 253 | 1 | 1 | 5119-Power augmentation controls | D1-Forced - Immediate | 850-Combined Cycle Block
5120 | Hydraulic oil system A | Gas Turbine | Auxiliary | U1 | Forced - Immediate | 2016 | Gas | GG | 300 | Gas Turbine/Jet Engine (Simple Cycle Operation) | MRO | Off-Peak | 20896.45 | 18.1 | 1 | 1 | 5120-Hydraulic oil system A | U1-Forced - Immediate | 300-Gas Turbine/Jet Engine (Simple Cycle Operation)
5120 | Hydraulic oil system A | Gas Turbine | Auxiliary | U1 | Forced - Immediate | 2016 | Gas | GG | 300 | Gas Turbine/Jet Engine (Simple Cycle Operation) | WECC | Summer | 46.5 | 30 | 1 | 1 | 5120-Hydraulic oil system A | U1-Forced - Immediate | 300-Gas Turbine/Jet Engine (Simple Cycle Operation)
5120 | Hydraulic oil system A | Gas Turbine | Auxiliary | U1 | Forced - Immediate | 2016 | Gas | GG | 300 | Gas Turbine/Jet Engine (Simple Cycle Operation) | SERC | Summer | 1603.3233 | 59.9 | 1 | 1 | 5120-Hydraulic oil system A | U1-Forced - Immediate | 300-Gas Turbine/Jet Engine (Simple Cycle Operation)
5120 | Hydraulic oil system A | Gas Turbine | Auxiliary | U1 | Forced - Immediate | 2016 | Gas | GG | 300 | Gas Turbine/Jet Engine (Simple Cycle Operation) | SERC | Summer | 5531.765 | 59.9 | 1 | 1 | 5120-Hydraulic oil system A | U1-Forced - Immediate | 300-Gas Turbine/Jet Engine (Simple Cycle Operation)
5120 | Hydraulic oil system A | Gas Turbine | Auxiliary | U1 | Forced - Immediate | 2016 | Gas | GG | 300 | Gas Turbine/Jet Engine (Simple Cycle Operation) | MRO | Winter | 439.1933 | 21.2 | 1 | 1 | 5120-Hydraulic oil system A | U1-Forced - Immediate | 300-Gas Turbine/Jet Engine (Simple Cycle Operation)
5120 | Hydraulic oil system A | Gas Turbine | Auxiliary | U1 | Forced - Immediate | 2016 | Gas | GG | 300 | Gas Turbine/Jet Engine (Simple Cycle Operation) | TRE | Winter | 9390.2 | 58 | 1 | 1 | 5120-Hydraulic oil system A | U1-Forced - Immediate | 300-Gas Turbine/Jet Engine (Simple Cycle Operation)
5120 | Hydraulic oil system A | Gas Turbine | Auxiliary | SF | Startup Failure | 2016 | Gas | GG | 300 | Gas Turbine/Jet Engine (Simple Cycle Operation) | RFC | Summer | 2.15 | 43 | 1 | 1 | 5120-Hydraulic oil system A | SF-Startup Failure | 300-Gas Turbine/Jet Engine (Simple Cycle Operation)
5120 | Hydraulic oil system A | Gas Turbine | Auxiliary | SF | Startup Failure | 2016 | Gas | GG | 300 | Gas Turbine/Jet Engine (Simple Cycle Operation) | RFC | Winter | 3.5833 | 43 | 1 | 1 | 5120-Hydraulic oil system A | SF-Startup Failure | 300-Gas Turbine/Jet Engine (Simple Cycle Operation)
5120 | Hydraulic oil system A | Gas Turbine | Auxiliary | SF | Startup Failure | 2016 | Gas | GG | 300 | Gas Turbine/Jet Engine (Simple Cycle Operation) | WECC | Winter | 12474.6 | 51 | 1 | 1 | 5120-Hydraulic oil system A | SF-Startup Failure | 300-Gas Turbine/Jet Engine (Simple Cycle Operation)
5120 | Hydraulic oil system A | Gas Turbine | Auxiliary | U1 | Forced - Immediate | 2016 | Gas | GG | 300 | Gas Turbine/Jet Engine (Simple Cycle Operation) | WECC | Off-Peak | 6479.3833 | 43 | 1 | 1 | 5120-Hydraulic oil system A | U1-Forced - Immediate | 300-Gas Turbine/Jet Engine (Simple Cycle Operation)
5120 | Hydraulic oil system A | Gas Turbine | Auxiliary | U1 | Forced - Immediate | 2016 | Gas | OG | 300 | Gas Turbine/Jet Engine (Simple Cycle Operation) | MRO | Off-Peak | 2406.6666 | 95 | 1 | 1 | 5120-Hydraulic oil system A | U1-Forced - Immediate | 300-Gas Turbine/Jet Engine (Simple Cycle Operation)
5120 | Hydraulic oil system A | Gas Turbine | Auxiliary | U1 | Forced - Immediate | 2016 | Oil | DI | 300 | Gas Turbine/Jet Engine (Simple Cycle Operation) | NPCC | Off-Peak | 3.8 | 22.8 | 1 | 1 | 5120-Hydraulic oil system A | U1-Forced - Immediate | 300-Gas Turbine/Jet Engine (Simple Cycle Operation)
5120 | Hydraulic oil system A | Gas Turbine | Auxiliary | SF | Startup Failure | 2016 | Gas | GG | 300 | Gas Turbine/Jet Engine (Simple Cycle Operation) | SERC | Summer | 218.23 | 47.1 | 1 | 1 | 5120-Hydraulic oil system A | SF-Startup Failure | 300-Gas Turbine/Jet Engine (Simple Cycle Operation)
5120 | Hydraulic oil system A | Gas Turbine | Auxiliary | U1 | Forced - Immediate | 2016 | Gas | GG | 300 | Gas Turbine/Jet Engine (Simple Cycle Operation) | RFC | Off-Peak | 156.1 | 42 | 1 | 1 | 5120-Hydraulic oil system A | U1-Forced - Immediate | 300-Gas Turbine/Jet Engine (Simple Cycle Operation)
5120 | Hydraulic oil system A | Gas Turbine | Auxiliary | U1 | Forced - Immediate | 2016 | Gas | GG | 300 | Gas Turbine/Jet Engine (Simple Cycle Operation) | WECC | Summer | 114.7833 | 97 | 1 | 1 | 5120-Hydraulic oil system A | U1-Forced - Immediate | 300-Gas Turbine/Jet Engine (Simple Cycle Operation)
5120 | Hydraulic oil system A | Gas Turbine | Auxiliary | U1 | Forced - Immediate | 2016 | Gas | GG | 300 | Gas Turbine/Jet Engine (Simple Cycle Operation) | RFC | Winter | 173.2666 | 92 | 1 | 1 | 5120-Hydraulic oil system A | U1-Forced - Immediate | 300-Gas Turbine/Jet Engine (Simple Cycle Operation)
5120 | Hydraulic oil system A | Gas Turbine | Auxiliary | U1 | Forced - Immediate | 2016 | Gas | GG | 300 | Gas Turbine/Jet Engine (Simple Cycle Operation) | SERC | Winter | 560.9192 | 150.92 | 1 | 1 | 5120-Hydraulic oil system A | U1-Forced - Immediate | 300-Gas Turbine/Jet Engine (Simple Cycle Operation)
5120 | Hydraulic oil system A | Gas Turbine | Auxiliary | SF | Startup Failure | 2016 | Gas | GG | 300 | Gas Turbine/Jet Engine (Simple Cycle Operation) | SERC | Summer | 60.1333 | 45.1 | 1 | 1 | 5120-Hydraulic oil system A | SF-Startup Failure | 300-Gas Turbine/Jet Engine (Simple Cycle Operation)
5120 | Hydraulic oil system A | Gas Turbine | Auxiliary | SF | Startup Failure | 2016 | Gas | GG | 300 | Gas Turbine/Jet Engine (Simple Cycle Operation) | SERC | Summer | 159.3 | 118 | 1 | 1 | 5120-Hydraulic oil system A | SF-Startup Failure | 300-Gas Turbine/Jet Engine (Simple Cycle Operation)
5120 | Hydraulic oil system A | Gas Turbine | Auxiliary | U1 | Forced - Immediate | 2016 | Gas | GG | 300 | Gas Turbine/Jet Engine (Simple Cycle Operation) | WECC | Off-Peak | 63.7833 | 43 | 1 | 1 | 5120-Hydraulic oil system A | U1-Forced - Immediate | 300-Gas Turbine/Jet Engine (Simple Cycle Operation)
5120 | Hydraulic oil system A | Gas Turbine | Auxiliary | U1 | Forced - Immediate | 2016 | Gas | GG | 300 | Gas Turbine/Jet Engine (Simple Cycle Operation) | WECC | Off-Peak | 84.07 | 48.04 | 1 | 1 | 5120-Hydraulic oil system A | U1-Forced - Immediate | 300-Gas Turbine/Jet Engine (Simple Cycle Operation)
5120 | Hydraulic oil system A | Gas Turbine | Auxiliary | U1 | Forced - Immediate | 2016 | Gas | GG | 300 | Gas Turbine/Jet Engine (Simple Cycle Operation) | WECC | Off-Peak | 9151.6666 | 170 | 1 | 1 | 5120-Hydraulic oil system A | U1-Forced - Immediate | 300-Gas Turbine/Jet Engine (Simple Cycle Operation)
5120 | Hydraulic oil system A | Gas Turbine | Auxiliary | U1 | Forced - Immediate | 2016 | Gas | GG | 300 | Gas Turbine/Jet Engine (Simple Cycle Operation) | MRO | Summer | 35.9333 | 44 | 1 | 1 | 5120-Hydraulic oil system A | U1-Forced - Immediate | 300-Gas Turbine/Jet Engine (Simple Cycle Operation)
5120 | Hydraulic oil system A | Gas Turbine | Auxiliary | U1 | Forced - Immediate | 2016 | Gas | GG | 300 | Gas Turbine/Jet Engine (Simple Cycle Operation) | RFC | Summer | 98.9 | 43 | 1 | 1 | 5120-Hydraulic oil system A | U1-Forced - Immediate | 300-Gas Turbine/Jet Engine (Simple Cycle Operation)
5120 | Hydraulic oil system A | Gas Turbine | Auxiliary | U1 | Forced - Immediate | 2016 | Gas | GG | 300 | Gas Turbine/Jet Engine (Simple Cycle Operation) | WECC | Summer | 120.5 | 30 | 1 | 1 | 5120-Hydraulic oil system A | U1-Forced - Immediate | 300-Gas Turbine/Jet Engine (Simple Cycle Operation)
5120 | Hydraulic oil system A | Gas Turbine | Auxiliary | U1 | Forced - Immediate | 2016 | Gas | GG | 300 | Gas Turbine/Jet Engine (Simple Cycle Operation) | SERC | Summer | 203.5 | 37 | 1 | 1 | 5120-Hydraulic oil system A | U1-Forced - Immediate | 300-Gas Turbine/Jet Engine (Simple Cycle Operation)
5120 | Hydraulic oil system A | Gas Turbine | Auxiliary | U1 | Forced - Immediate | 2016 | Gas | OG | 300 | Gas Turbine/Jet Engine (Simple Cycle Operation) | MRO | Summer | 6527.05 | 93 | 1 | 1 | 5120-Hydraulic oil system A | U1-Forced - Immediate | 300-Gas Turbine/Jet Engine (Simple Cycle Operation)
5120 | Hydraulic oil system A | Gas Turbine | Auxiliary | SF | Startup Failure | 2016 | Gas | GG | 300 | Gas Turbine/Jet Engine (Simple Cycle Operation) | SERC | Off-Peak | 167118 | 161 | 1 | 1 | 5120-Hydraulic oil system A | SF-Startup Failure | 300-Gas Turbine/Jet Engine (Simple Cycle Operation)
5120 | Hydraulic oil system A | Gas Turbine | Auxiliary | U1 | Forced - Immediate | 2016 | Gas | GG | 300 | Gas Turbine/Jet Engine (Simple Cycle Operation) | RFC | Off-Peak | 194.9999 | 180 | 1 | 1 | 5120-Hydraulic oil system A | U1-Forced - Immediate | 300-Gas Turbine/Jet Engine (Simple Cycle Operation)
5120 | Hydraulic oil system A | Gas Turbine | Auxiliary | U1 | Forced - Immediate | 2016 | Gas | GG | 300 | Gas Turbine/Jet Engine (Simple Cycle Operation) | SERC | Off-Peak | 220 | 80 | 1 | 1 | 5120-Hydraulic oil system A | U1-Forced - Immediate | 300-Gas Turbine/Jet Engine (Simple Cycle Operation)
5120 | Hydraulic oil system A | Gas Turbine | Auxiliary | U1 | Forced - Immediate | 2016 | Gas | GG | 300 | Gas Turbine/Jet Engine (Simple Cycle Operation) | NPCC | Summer | 44.6599 | 95.7 | 1 | 1 | 5120-Hydraulic oil system A | U1-Forced - Immediate | 300-Gas Turbine/Jet Engine (Simple Cycle Operation)
5120 | Hydraulic oil system A | Gas Turbine | Auxiliary | U1 | Forced - Immediate | 2016 | Gas | GG | 300 | Gas Turbine/Jet Engine (Simple Cycle Operation) | RFC | Summer | 62.5833 | 75.1 | 1 | 1 | 5120-Hydraulic oil system A | U1-Forced - Immediate | 300-Gas Turbine/Jet Engine (Simple Cycle Operation)
5120 | Hydraulic oil system A | Gas Turbine | Auxiliary | U1 | Forced - Immediate | 2016 | Gas | GG | 300 | Gas Turbine/Jet Engine (Simple Cycle Operation) | RFC | Summer | 3028.3332 | 158 | 1 | 1 | 5120-Hydraulic oil system A | U1-Forced - Immediate | 300-Gas Turbine/Jet Engine (Simple Cycle Operation)
5120 | Hydraulic oil system A | Gas Turbine | Auxiliary | U1 | Forced - Immediate | 2016 | Gas | GG | 300 | Gas Turbine/Jet Engine (Simple Cycle Operation) | MRO | Winter | 431.9433 | 20.2 | 1 | 1 | 5120-Hydraulic oil system A | U1-Forced - Immediate | 300-Gas Turbine/Jet Engine (Simple Cycle Operation)
5120 | Hydraulic oil system A | Gas Turbine | Auxiliary | U1 | Forced - Immediate | 2016 | Oil | DI | 300 | Gas Turbine/Jet Engine (Simple Cycle Operation) | NPCC | Off-Peak | 90.06 | 22.8 | 1 | 1 | 5120-Hydraulic oil system A | U1-Forced - Immediate | 300-Gas Turbine/Jet Engine (Simple Cycle Operation)
5120 | Hydraulic oil system A | Gas Turbine | Auxiliary | SF | Startup Failure | 2016 | Gas | GG | 300 | Gas Turbine/Jet Engine (Simple Cycle Operation) | MRO | Off-Peak | 6.75 | 45 | 1 | 1 | 5120-Hydraulic oil system A | SF-Startup Failure | 300-Gas Turbine/Jet Engine (Simple Cycle Operation)
5120 | Hydraulic oil system A | Gas Turbine | Auxiliary | SF | Startup Failure | 2016 | Gas | GG | 300 | Gas Turbine/Jet Engine (Simple Cycle Operation) | RFC | Summer | 633.0833 | 71 | 1 | 1 | 5120-Hydraulic oil system A | SF-Startup Failure | 300-Gas Turbine/Jet Engine (Simple Cycle Operation)
5120 | Hydraulic oil system A | Gas Turbine | Auxiliary | SF | Startup Failure | 2016 | Gas | GG | 300 | Gas Turbine/Jet Engine (Simple Cycle Operation) | MRO | Winter | 362.5 | 50 | 1 | 1 | 5120-Hydraulic oil system A | SF-Startup Failure | 300-Gas Turbine/Jet Engine (Simple Cycle Operation)
5120 | Hydraulic oil system A | Gas Turbine | Auxiliary | SF | Startup Failure | 2016 | Oil | DI | 300 | Gas Turbine/Jet Engine (Simple Cycle Operation) | SERC | Off-Peak | 2181.5166 | 83 | 1 | 1 | 5120-Hydraulic oil system A | SF-Startup Failure | 300-Gas Turbine/Jet Engine (Simple Cycle Operation)
5120 | Hydraulic oil system A | Gas Turbine | Auxiliary | SF | Startup Failure | 2016 | Oil | DI | 300 | Gas Turbine/Jet Engine (Simple Cycle Operation) | NPCC | Summer | 146.4833 | 47 | 1 | 1 | 5120-Hydraulic oil system A | SF-Startup Failure | 300-Gas Turbine/Jet Engine (Simple Cycle Operation)
5120 | Hydraulic oil system A | Gas Turbine | Auxiliary | U1 | Forced - Immediate | 2016 | Gas | GG | 300 | Gas Turbine/Jet Engine (Simple Cycle Operation) | SERC | Off-Peak | 6374.7166 | 151 | 1 | 1 | 5120-Hydraulic oil system A | U1-Forced - Immediate | 300-Gas Turbine/Jet Engine (Simple Cycle Operation)
5120 | Hydraulic oil system A | Gas Turbine | Auxiliary | U1 | Forced - Immediate | 2016 | Gas | GG | 300 | Gas Turbine/Jet Engine (Simple Cycle Operation) | MRO | Off-Peak | 30199.7466 | 161.9 | 1 | 1 | 5120-Hydraulic oil system A | U1-Forced - Immediate | 300-Gas Turbine/Jet Engine (Simple Cycle Operation)
5120 | Hydraulic oil system A | Gas Turbine | Auxiliary | U1 | Forced - Immediate | 2016 | Gas | GG | 300 | Gas Turbine/Jet Engine (Simple Cycle Operation) | NPCC | Summer | 4.1583 | 49.9 | 1 | 1 | 5120-Hydraulic oil system A | U1-Forced - Immediate | 300-Gas Turbine/Jet Engine (Simple Cycle Operation)
5120 | Hydraulic oil system A | Gas Turbine | Auxiliary | U1 | Forced - Immediate | 2016 | Gas | GG | 300 | Gas Turbine/Jet Engine (Simple Cycle Operation) | RFC | Summer | 174 | 72 | 1 | 1 | 5120-Hydraulic oil system A | U1-Forced - Immediate | 300-Gas Turbine/Jet Engine (Simple Cycle Operation)
5120 | Hydraulic oil system A | Gas Turbine | Auxiliary | U1 | Forced - Immediate | 2016 | Gas | GG | 300 | Gas Turbine/Jet Engine (Simple Cycle Operation) | SERC | Summer | 197.948 | 58.22 | 1 | 1 | 5120-Hydraulic oil system A | U1-Forced - Immediate | 300-Gas Turbine/Jet Engine (Simple Cycle Operation)
5120 | Hydraulic oil system A | Gas Turbine | Auxiliary | U1 | Forced - Immediate | 2016 | Gas | GG | 300 | Gas Turbine/Jet Engine (Simple Cycle Operation) | RFC | Summer | 362.6666 | 160 | 1 | 1 | 5120-Hydraulic oil system A | U1-Forced - Immediate | 300-Gas Turbine/Jet Engine (Simple Cycle Operation)
5120 | Hydraulic oil system A | Gas Turbine | Auxiliary | U1 | Forced - Immediate | 2016 | Gas | GG | 300 | Gas Turbine/Jet Engine (Simple Cycle Operation) | NPCC | Summer | 653.95 | 95.7 | 1 | 1 | 5120-Hydraulic oil system A | U1-Forced - Immediate | 300-Gas Turbine/Jet Engine (Simple Cycle Operation)
5120 | Hydraulic oil system A | Gas Turbine | Auxiliary | D1 | Forced - Immediate | 2016 | Gas | GG | 300 | Gas Turbine/Jet Engine (Simple Cycle Operation) | WECC | Off-Peak | 8.3333 | 25 | 1 | 1 | 5120-Hydraulic oil system A | D1-Forced - Immediate | 300-Gas Turbine/Jet Engine (Simple Cycle Operation)
5120 | Hydraulic oil system A | Gas Turbine | Auxiliary | U1 | Forced - Immediate | 2016 | Gas | GG | 300 | Gas Turbine/Jet Engine (Simple Cycle Operation) | WECC | Off-Peak | 143.8833 | 97 | 1 | 1 | 5120-Hydraulic oil system A | U1-Forced - Immediate | 300-Gas Turbine/Jet Engine (Simple Cycle Operation)
5120 | Hydraulic oil system A | Gas Turbine | Auxiliary | U1 | Forced - Immediate | 2016 | Gas | GG | 300 | Gas Turbine/Jet Engine (Simple Cycle Operation) | SERC | Summer | 1033.275 | 59.9 | 1 | 1 | 5120-Hydraulic oil system A | U1-Forced - Immediate | 300-Gas Turbine/Jet Engine (Simple Cycle Operation)
5120 | Hydraulic oil system A | Gas Turbine | Auxiliary | U1 | Forced - Immediate | 2016 | Gas | GG | 300 | Gas Turbine/Jet Engine (Simple Cycle Operation) | WECC | Winter | 67.8333 | 74 | 1 | 1 | 5120-Hydraulic oil system A | U1-Forced - Immediate | 300-Gas Turbine/Jet Engine (Simple Cycle Operation)
5120 | Hydraulic oil system A | Gas Turbine | Auxiliary | U1 | Forced - Immediate | 2016 | Oil | DI | 300 | Gas Turbine/Jet Engine (Simple Cycle Operation) | NPCC | Off-Peak | 140.5517 | 16.9 | 1 | 1 | 5120-Hydraulic oil system A | U1-Forced - Immediate | 300-Gas Turbine/Jet Engine (Simple Cycle Operation)
5120 | Hydraulic oil system A | Gas Turbine | Auxiliary | U1 | Forced - Immediate | 2016 | Gas | GG | 300 | Gas Turbine/Jet Engine (Simple Cycle Operation) | NPCC | Off-Peak | 338.675 | 43.7 | 1 | 1 | 5120-Hydraulic oil system A | U1-Forced - Immediate | 300-Gas Turbine/Jet Engine (Simple Cycle Operation)
5120 | Hydraulic oil system A | Gas Turbine | Auxiliary | U1 | Forced - Immediate | 2016 | Gas | GG | 300 | Gas Turbine/Jet Engine (Simple Cycle Operation) | MRO | Off-Peak | 5450 | 100 | 1 | 1 | 5120-Hydraulic oil system A | U1-Forced - Immediate | 300-Gas Turbine/Jet Engine (Simple Cycle Operation)
5120 | Hydraulic oil system A | Gas Turbine | Auxiliary | U1 | Forced - Immediate | 2016 | Gas | GG | 300 | Gas Turbine/Jet Engine (Simple Cycle Operation) | MRO | Summer | 231 | 77 | 1 | 1 | 5120-Hydraulic oil system A | U1-Forced - Immediate | 300-Gas Turbine/Jet Engine (Simple Cycle Operation)
5120 | Hydraulic oil system A | Gas Turbine | Auxiliary | U1 | Forced - Immediate | 2016 | Gas | GG | 300 | Gas Turbine/Jet Engine (Simple Cycle Operation) | SERC | Summer | 1054.4833 | 151 | 1 | 1 | 5120-Hydraulic oil system A | U1-Forced - Immediate | 300-Gas Turbine/Jet Engine (Simple Cycle Operation)
5120 | Hydraulic oil system A | Gas Turbine | Auxiliary | U1 | Forced - Immediate | 2016 | Gas | GG | 300 | Gas Turbine/Jet Engine (Simple Cycle Operation) | SERC | Summer | 2688.5116 | 59.9 | 1 | 1 | 5120-Hydraulic oil system A | U1-Forced - Immediate | 300-Gas Turbine/Jet Engine (Simple Cycle Operation)
5120 | Hydraulic oil system A | Gas Turbine | Auxiliary | U1 | Forced - Immediate | 2016 | Gas | GG | 300 | Gas Turbine/Jet Engine (Simple Cycle Operation) | RFC | Winter | 20.7833 | 43 | 1 | 1 | 5120-Hydraulic oil system A | U1-Forced - Immediate | 300-Gas Turbine/Jet Engine (Simple Cycle Operation)
5120 | Hydraulic oil system A | Gas Turbine | Auxiliary | U1 | Forced - Immediate | 2016 | Gas | GG | 300 | Gas Turbine/Jet Engine (Simple Cycle Operation) | SERC | Winter | 338 | 169 | 1 | 1 | 5120-Hydraulic oil system A | U1-Forced - Immediate | 300-Gas Turbine/Jet Engine (Simple Cycle Operation)
5120 | Hydraulic oil system A | Gas Turbine | Auxiliary | U1 | Forced - Immediate | 2016 | Gas | GG | 300 | Gas Turbine/Jet Engine (Simple Cycle Operation) | RFC | Winter | 11814 | 88 | 1 | 1 | 5120-Hydraulic oil system A | U1-Forced - Immediate | 300-Gas Turbine/Jet Engine (Simple Cycle Operation)
5120 | Hydraulic oil system A | Gas Turbine | Auxiliary | U1 | Forced - Immediate | 2016 | Oil | DI | 300 | Gas Turbine/Jet Engine (Simple Cycle Operation) | NPCC | Summer | 13.8017 | 16.9 | 1 | 1 | 5120-Hydraulic oil system A | U1-Forced - Immediate | 300-Gas Turbine/Jet Engine (Simple Cycle Operation)
5120 | Hydraulic oil system A | Gas Turbine | Auxiliary | D1 | Forced - Immediate | 2016 | Gas | GG | 800 | Miscellaneous | RFC | Winter | 655.75 | 215 | 1 | 1 | 5120-Hydraulic oil system A | D1-Forced - Immediate | 800-Miscellaneous
5120 | Hydraulic oil system A | Gas Turbine | Auxiliary | D1 | Forced - Immediate | 2016 | Gas | GG | 800 | Miscellaneous | RFC | Summer | 1887.3 | 162 | 1 | 1 | 5120-Hydraulic oil system A | D1-Forced - Immediate | 800-Miscellaneous
5120 | Hydraulic oil system A | Gas Turbine | Auxiliary | D1 | Forced - Immediate | 2016 | Gas | GG | 850 | Combined Cycle Block | NPCC | Off-Peak | 212.3332 | 364 | 1 | 1 | 5120-Hydraulic oil system A | D1-Forced - Immediate | 850-Combined Cycle Block
5120 | Hydraulic oil system A | Gas Turbine | Auxiliary | D1 | Forced - Immediate | 2016 | Gas | GG | 850 | Combined Cycle Block | NPCC | Off-Peak | 578.1999 | 177 | 1 | 1 | 5120-Hydraulic oil system A | D1-Forced - Immediate | 850-Combined Cycle Block
5120 | Hydraulic oil system A | Gas Turbine | Auxiliary | D1 | Forced - Immediate | 2016 | Gas | GG | 850 | Combined Cycle Block | RFC | Summer | 723.5833 | 95 | 1 | 1 | 5120-Hydraulic oil system A | D1-Forced - Immediate | 850-Combined Cycle Block
5120 | Hydraulic oil system A | Gas Turbine | Auxiliary | U1 | Forced - Immediate | 2016 | Gas | GG | 850 | Combined Cycle Block | WECC | Summer | 2053.3333 | 88 | 1 | 1 | 5120-Hydraulic oil system A | U1-Forced - Immediate | 850-Combined Cycle Block
5120 | Hydraulic oil system A | Gas Turbine | Auxiliary | D1 | Forced - Immediate | 2016 | Gas | GG | 850 | Combined Cycle Block | NPCC | Off-Peak | 167.1666 | 170 | 1 | 1 | 5120-Hydraulic oil system A | D1-Forced - Immediate | 850-Combined Cycle Block
5120 | Hydraulic oil system A | Gas Turbine | Auxiliary | D1 | Forced - Immediate | 2016 | Gas | GG | 850 | Combined Cycle Block | RFC | Summer | 809.1 | 62 | 1 | 1 | 5120-Hydraulic oil system A | D1-Forced - Immediate | 850-Combined Cycle Block
5120 | Hydraulic oil system A | Gas Turbine | Auxiliary | D1 | Forced - Immediate | 2016 | Gas | GG | 850 | Combined Cycle Block | NPCC | Winter | 401.3331 | 344 | 1 | 1 | 5120-Hydraulic oil system A | D1-Forced - Immediate | 850-Combined Cycle Block
5120 | Hydraulic oil system A | Gas Turbine | Auxiliary | U1 | Forced - Immediate | 2016 | Gas | GG | 850 | Combined Cycle Block | WECC | Summer | 4574.5333 | 88 | 1 | 1 | 5120-Hydraulic oil system A | U1-Forced - Immediate | 850-Combined Cycle Block
5120 | Hydraulic oil system A | Gas Turbine | Auxiliary | U1 | Forced - Immediate | 2016 | Gas | GG | 850 | Combined Cycle Block | WECC | Winter | 4348.6666 | 88 | 1 | 1 | 5120-Hydraulic oil system A | U1-Forced - Immediate | 850-Combined Cycle Block
5120 | Hydraulic oil system A | Gas Turbine | Auxiliary | SF | Startup Failure | 2016 | Gas | GG | 850 | Combined Cycle Block | WECC | Off-Peak | 2069.4666 | 88 | 1 | 1 | 5120-Hydraulic oil system A | SF-Startup Failure | 850-Combined Cycle Block
5120 | Hydraulic oil system A | Gas Turbine | Auxiliary | U1 | Forced - Immediate | 2016 | Gas | GG | 850 | Combined Cycle Block | SERC | Summer | 3993.0333 | 157 | 1 | 1 | 5120-Hydraulic oil system A | U1-Forced - Immediate | 850-Combined Cycle Block
5120 | Hydraulic oil system A | Gas Turbine | Auxiliary | U1 | Forced - Immediate | 2016 | Gas | GG | 850 | Combined Cycle Block | NPCC | Winter | 1249.0071 | 814.57 | 1 | 1 | 5120-Hydraulic oil system A | U1-Forced - Immediate | 850-Combined Cycle Block
5120 | Hydraulic oil system A | Gas Turbine | Auxiliary | U1 | Forced - Immediate | 2016 | Gas | GG | 850 | Combined Cycle Block | WECC | Winter | 27.8666 | 88 | 1 | 1 | 5120-Hydraulic oil system A | U1-Forced - Immediate | 850-Combined Cycle Block
5120 | Hydraulic oil system A | Gas Turbine | Auxiliary | D1 | Forced - Immediate | 2016 | Waste Heat | WH | 850 | Combined Cycle Block | SERC | Summer | 1907.5 | 75 | 1 | 1 | 5120-Hydraulic oil system A | D1-Forced - Immediate | 850-Combined Cycle Block
5120 | Hydraulic oil system A | Gas Turbine | Auxiliary | D1 | Forced - Immediate | 2016 | Gas | GG | 850 | Combined Cycle Block | NPCC | Off-Peak | 205.7599 | 154.32 | 1 | 1 | 5120-Hydraulic oil system A | D1-Forced - Immediate | 850-Combined Cycle Block
5120 | Hydraulic oil system A | Gas Turbine | Auxiliary | D1 | Forced - Immediate | 2016 | Gas | GG | 850 | Combined Cycle Block | NPCC | Off-Peak | 1062 | 177 | 1 | 1 | 5120-Hydraulic oil system A | D1-Forced - Immediate | 850-Combined Cycle Block
5120 | Hydraulic oil system A | Gas Turbine | Auxiliary | D1 | Forced - Immediate | 2016 | Gas | GG | 850 | Combined Cycle Block | RFC | Summer | 1445.55 | 419 | 1 | 1 | 5120-Hydraulic oil system A | D1-Forced - Immediate | 850-Combined Cycle Block
5120 | Hydraulic oil system A | Gas Turbine | Auxiliary | D1 | Forced - Immediate | 2016 | Gas | GG | 850 | Combined Cycle Block | WECC | Winter | 951.4666 | 64 | 1 | 1 | 5120-Hydraulic oil system A | D1-Forced - Immediate | 850-Combined Cycle Block
5120 | Hydraulic oil system A | Gas Turbine | Auxiliary | SF | Startup Failure | 2016 | Gas | GG | 851 | CC GT units | SERC | Off-Peak | 1069.1332 | 158 | 1 | 1 | 5120-Hydraulic oil system A | SF-Startup Failure | 851-CC GT units
5120 | Hydraulic oil system A | Gas Turbine | Auxiliary | U1 | Forced - Immediate | 2016 | Gas | GG | 851 | CC GT units | WECC | Summer | 167.4167 | 35 | 1 | 1 | 5120-Hydraulic oil system A | U1-Forced - Immediate | 851-CC GT units
5120 | Hydraulic oil system A | Gas Turbine | Auxiliary | U1 | Forced - Immediate | 2016 | Gas | GG | 851 | CC GT units | WECC | Summer | 436.05 | 153 | 1 | 1 | 5120-Hydraulic oil system A | U1-Forced - Immediate | 851-CC GT units
5120 | Hydraulic oil system A | Gas Turbine | Auxiliary | SF | Startup Failure | 2016 | Gas | GG | 851 | CC GT units | WECC | Winter | 95.6333 | 151 | 1 | 1 | 5120-Hydraulic oil system A | SF-Startup Failure | 851-CC GT units
5120 | Hydraulic oil system A | Gas Turbine | Auxiliary | U1 | Forced - Immediate | 2016 | Gas | GG | 851 | CC GT units | WECC | Winter | 4531.8 | 156 | 1 | 1 | 5120-Hydraulic oil system A | U1-Forced - Immediate | 851-CC GT units
5120 | Hydraulic oil system A | Gas Turbine | Auxiliary | SF | Startup Failure | 2016 | Gas | GG | 851 | CC GT units | SERC | Off-Peak | 352.8 | 72 | 1 | 1 | 5120-Hydraulic oil system A | SF-Startup Failure | 851-CC GT units
5120 | Hydraulic oil system A | Gas Turbine | Auxiliary | U1 | Forced - Immediate | 2016 | Gas | GG | 851 | CC GT units | TRE | Off-Peak | 991.3575 | 73.89 | 1 | 1 | 5120-Hydraulic oil system A | U1-Forced - Immediate | 851-CC GT units
5120 | Hydraulic oil system A | Gas Turbine | Auxiliary | U1 | Forced - Immediate | 2016 | Gas | GG | 851 | CC GT units | MRO | Winter | 26.4 | 36 | 1 | 1 | 5120-Hydraulic oil system A | U1-Forced - Immediate | 851-CC GT units
5120 | Hydraulic oil system A | Gas Turbine | Auxiliary | U1 | Forced - Immediate | 2016 | Oil | DI | 851 | CC GT units | SERC | Summer | 87.15 | 83 | 1 | 1 | 5120-Hydraulic oil system A | U1-Forced - Immediate | 851-CC GT units
5120 | Hydraulic oil system A | Gas Turbine | Auxiliary | SF | Startup Failure | 2016 | Gas | GG | 851 | CC GT units | WECC | Winter | 151.6666 | 182 | 1 | 1 | 5120-Hydraulic oil system A | SF-Startup Failure | 851-CC GT units
5120 | Hydraulic oil system A | Gas Turbine | Auxiliary | U1 | Forced - Immediate | 2016 | Gas | GG | 851 | CC GT units | WECC | Off-Peak | 3964.667 | 81.41 | 1 | 1 | 5120-Hydraulic oil system A | U1-Forced - Immediate | 851-CC GT units
5120 | Hydraulic oil system A | Gas Turbine | Auxiliary | U1 | Forced - Immediate | 2016 | Gas | GG | 851 | CC GT units | WECC | Summer | 876.75 | 35 | 1 | 1 | 5120-Hydraulic oil system A | U1-Forced - Immediate | 851-CC GT units
5120 | Hydraulic oil system A | Gas Turbine | Auxiliary | U1 | Forced - Immediate | 2016 | Gas | GG | 851 | CC GT units | SERC | Winter | 141.95 | 167 | 1 | 1 | 5120-Hydraulic oil system A | U1-Forced - Immediate | 851-CC GT units
5120 | Hydraulic oil system A | Gas Turbine | Auxiliary | U1 | Forced - Immediate | 2016 | Gas | GG | 851 | CC GT units | WECC | Winter | 1159.0239 | 162.48 | 1 | 1 | 5120-Hydraulic oil system A | U1-Forced - Immediate | 851-CC GT units
5120 | Hydraulic oil system A | Gas Turbine | Auxiliary | SF | Startup Failure | 2016 | Gas | GG | 851 | CC GT units | SERC | Off-Peak | 329.9999 | 180 | 1 | 1 | 5120-Hydraulic oil system A | SF-Startup Failure | 851-CC GT units
5120 | Hydraulic oil system A | Gas Turbine | Auxiliary | U1 | Forced - Immediate | 2016 | Gas | GG | 851 | CC GT units | MRO | Off-Peak | 36.6 | 36 | 1 | 1 | 5120-Hydraulic oil system A | U1-Forced - Immediate | 851-CC GT units
5120 | Hydraulic oil system A | Gas Turbine | Auxiliary | U1 | Forced - Immediate | 2016 | Gas | GG | 851 | CC GT units | MRO | Summer | 33 | 36 | 1 | 1 | 5120-Hydraulic oil system A | U1-Forced - Immediate | 851-CC GT units
5120 | Hydraulic oil system A | Gas Turbine | Auxiliary | U1 | Forced - Immediate | 2016 | Gas | GG | 851 | CC GT units | TRE | Summer | 623.1 | 134 | 1 | 1 | 5120-Hydraulic oil system A | U1-Forced - Immediate | 851-CC GT units
5120 | Hydraulic oil system A | Gas Turbine | Auxiliary | U1 | Forced - Immediate | 2016 | Gas | GG | 851 | CC GT units | WECC | Summer | 1991.9852 | 181.64 | 1 | 1 | 5120-Hydraulic oil system A | U1-Forced - Immediate | 851-CC GT units
5120 | Hydraulic oil system A | Gas Turbine | Auxiliary | U2 | Forced - Delayed | 2016 | Gas | GG | 851 | CC GT units | WECC | Summer | 3338.08 | 208.63 | 1 | 1 | 5120-Hydraulic oil system A | U2-Forced - Delayed | 851-CC GT units
5120 | Hydraulic oil system A | Gas Turbine | Auxiliary | SF | Startup Failure | 2016 | Gas | GG | 851 | CC GT units | NPCC | Off-Peak | 516.6 | 252 | 1 | 1 | 5120-Hydraulic oil system A | SF-Startup Failure | 851-CC GT units
5120 | Hydraulic oil system A | Gas Turbine | Auxiliary | U1 | Forced - Immediate | 2016 | Gas | GG | 851 | CC GT units | MRO | Off-Peak | 37.8 | 36 | 1 | 1 | 5120-Hydraulic oil system A | U1-Forced - Immediate | 851-CC GT units
5120 | Hydraulic oil system A | Gas Turbine | Auxiliary | U1 | Forced - Immediate | 2016 | Gas | GG | 851 | CC GT units | MRO | Off-Peak | 70.4166 | 169 | 1 | 1 | 5120-Hydraulic oil system A | U1-Forced - Immediate | 851-CC GT units
5120 | Hydraulic oil system A | Gas Turbine | Auxiliary | U1 | Forced - Immediate | 2016 | Gas | GG | 851 | CC GT units | MRO | Summer | 288 | 36 | 1 | 1 | 5120-Hydraulic oil system A | U1-Forced - Immediate | 851-CC GT units
5120 | Hydraulic oil system A | Gas Turbine | Auxiliary | SF | Startup Failure | 2016 | Gas | GG | 851 | CC GT units | MRO | Off-Peak | 196.8166 | 168.7 | 1 | 1 | 5120-Hydraulic oil system A | SF-Startup Failure | 851-CC GT units
5120 | Hydraulic oil system A | Gas Turbine | Auxiliary | U1 | Forced - Immediate | 2016 | Gas | GG | 851 | CC GT units | TRE | Off-Peak | 587.2832 | 167 | 1 | 1 | 5120-Hydraulic oil system A | U1-Forced - Immediate | 851-CC GT units
5120 | Hydraulic oil system A | Gas Turbine | Auxiliary | U2 | Forced - Delayed | 2016 | Gas | GG | 851 | CC GT units | SERC | Summer | 549.4 | 134 | 1 | 1 | 5120-Hydraulic oil system A | U2-Forced - Delayed | 851-CC GT units
5120 | Hydraulic oil system A | Gas Turbine | Auxiliary | D1 | Forced - Immediate | 2016 | Waste Heat | WH | 852 | CC steam units | NPCC | Off-Peak | 275.725 | 134.5 | 1 | 1 | 5120-Hydraulic oil system A | D1-Forced - Immediate | 852-CC steam units
5120 | Hydraulic oil system A | Gas Turbine | Auxiliary | D1 | Forced - Immediate | 2016 | Waste Heat | WH | 852 | CC steam units | TRE | Off-Peak | 555.6332 | 158 | 1 | 1 | 5120-Hydraulic oil system A | D1-Forced - Immediate | 852-CC steam units
5120 | Hydraulic oil system A | Gas Turbine | Auxiliary | D1 | Forced - Immediate | 2016 | Waste Heat | WH | 852 | CC steam units | SERC | Winter | 113.05 | 133 | 1 | 1 | 5120-Hydraulic oil system A | D1-Forced - Immediate | 852-CC steam units
5120 | Hydraulic oil system A | Gas Turbine | Auxiliary | D1 | Forced - Immediate | 2016 | Gas | GG | 852 | CC steam units | WECC | Summer | 481.65 | 169 | 1 | 1 | 5120-Hydraulic oil system A | D1-Forced - Immediate | 852-CC steam units
5120 | Hydraulic oil system A | Gas Turbine | Auxiliary | U2 | Forced - Delayed | 2016 | Waste Heat | WH | 852 | CC steam units | WECC | Summer | 1506.825 | 90.5 | 1 | 1 | 5120-Hydraulic oil system A | U2-Forced - Delayed | 852-CC steam units
5120 | Hydraulic oil system A | Gas Turbine | Auxiliary | D1 | Forced - Immediate | 2016 | Waste Heat | WH | 852 | CC steam units | TRE | Off-Peak | 658.0875 | 49.05 | 1 | 1 | 5120-Hydraulic oil system A | D1-Forced - Immediate | 852-CC steam units
5120 | Hydraulic oil system A | Gas Turbine | Auxiliary | D1 | Forced - Immediate | 2016 | Waste Heat | WH | 852 | CC steam units | TRE | Off-Peak | 376.6666 | 113 | 1 | 1 | 5120-Hydraulic oil system A | D1-Forced - Immediate | 852-CC steam units
5120 | Hydraulic oil system A | Gas Turbine | Auxiliary | D1 | Forced - Immediate | 2016 | Gas | GG | 852 | CC steam units | WECC | Summer | 1006.9593 | 91.82 | 1 | 1 | 5120-Hydraulic oil system A | D1-Forced - Immediate | 852-CC steam units
5120 | Hydraulic oil system A | Gas Turbine | Auxiliary | U1 | Forced - Immediate | 2016 | Gas | GG | 860 | Co-generator Block | SERC | Winter | 1006.6666 | 80 | 1 | 1 | 5120-Hydraulic oil system A | U1-Forced - Immediate | 860-Co-generator Block
5120 | Hydraulic oil system A | Gas Turbine | Auxiliary | U1 | Forced - Immediate | 2016 | Gas | GG | 861 | CoG GT units | WECC | Summer | 7816.25 | 169 | 1 | 1 | 5120-Hydraulic oil system A | U1-Forced - Immediate | 861-CoG GT units
5120 | Hydraulic oil system A | Gas Turbine | Auxiliary | U1 | Forced - Immediate | 2016 | Gas | GG | 861 | CoG GT units | SERC | Winter | 92025 | 50 | 1 | 1 | 5120-Hydraulic oil system A | U1-Forced - Immediate | 861-CoG GT units
5120 | Hydraulic oil system A | Gas Turbine | Auxiliary | U1 | Forced - Immediate | 2016 | Gas | GG | 861 | CoG GT units | TRE | Off-Peak | 542.3 | 187 | 1 | 1 | 5120-Hydraulic oil system A | U1-Forced - Immediate | 861-CoG GT units
5120 | Hydraulic oil system A | Gas Turbine | Auxiliary | U3 | Forced - Postponed | 2016 | Gas | GG | 861 | CoG GT units | SERC | Off-Peak | 262.5 | 50 | 1 | 1 | 5120-Hydraulic oil system A | U3-Forced - Postponed | 861-CoG GT units
5120 | Hydraulic oil system A | Gas Turbine | Auxiliary | U1 | Forced - Immediate | 2016 | Waste Heat | WH | 862 | CoG steam units | WECC | Summer | 515.6666 | 221 | 1 | 1 | 5120-Hydraulic oil system A | U1-Forced - Immediate | 862-CoG steam units
5120 | Hydraulic oil system A | Gas Turbine | Auxiliary | D1 | Forced - Immediate | 2016 | Waste Heat | WH | 862 | CoG steam units | WECC | Summer | 5391.5 | 123 | 1 | 1 | 5120-Hydraulic oil system A | D1-Forced - Immediate | 862-CoG steam units
5121 | Hydraulic oil system pumps | Gas Turbine | Auxiliary | SF | Startup Failure | 2016 | Gas | GG | 300 | Gas Turbine/Jet Engine (Simple Cycle Operation) | WECC | Off-Peak | 114.9866 | 125.44 | 1 | 1 | 5121-Hydraulic oil system pumps | SF-Startup Failure | 300-Gas Turbine/Jet Engine (Simple Cycle Operation)
5121 | Hydraulic oil system pumps | Gas Turbine | Auxiliary | U1 | Forced - Immediate | 2016 | Gas | GG | 300 | Gas Turbine/Jet Engine (Simple Cycle Operation) | NPCC | Off-Peak | 1947.9166 | 85 | 1 | 1 | 5121-Hydraulic oil system pumps | U1-Forced - Immediate | 300-Gas Turbine/Jet Engine (Simple Cycle Operation)
5121 | Hydraulic oil system pumps | Gas Turbine | Auxiliary | SF | Startup Failure | 2016 | Gas | GG | 300 | Gas Turbine/Jet Engine (Simple Cycle Operation) | WECC | Off-Peak | 56.1166 | 91 | 1 | 1 | 5121-Hydraulic oil system pumps | SF-Startup Failure | 300-Gas Turbine/Jet Engine (Simple Cycle Operation)
5121 | Hydraulic oil system pumps | Gas Turbine | Auxiliary | U1 | Forced - Immediate | 2016 | Gas | GG | 300 | Gas Turbine/Jet Engine (Simple Cycle Operation) | SERC | Off-Peak | 2688.46 | 58.7 | 1 | 1 | 5121-Hydraulic oil system pumps | U1-Forced - Immediate | 300-Gas Turbine/Jet Engine (Simple Cycle Operation)
5121 | Hydraulic oil system pumps | Gas Turbine | Auxiliary | U1 | Forced - Immediate | 2016 | Gas | GG | 300 | Gas Turbine/Jet Engine (Simple Cycle Operation) | SERC | Summer | 391.3 | 86 | 1 | 1 | 5121-Hydraulic oil system pumps | U1-Forced - Immediate | 300-Gas Turbine/Jet Engine (Simple Cycle Operation)
5121 | Hydraulic oil system pumps | Gas Turbine | Auxiliary | U1 | Forced - Immediate | 2016 | Gas | GG | 300 | Gas Turbine/Jet Engine (Simple Cycle Operation) | SERC | Off-Peak | 108.595 | 58.7 | 1 | 1 | 5121-Hydraulic oil system pumps | U1-Forced - Immediate | 300-Gas Turbine/Jet Engine (Simple Cycle Operation)
5121 | Hydraulic oil system pumps | Gas Turbine | Auxiliary | U1 | Forced - Immediate | 2016 | Gas | GG | 300 | Gas Turbine/Jet Engine (Simple Cycle Operation) | RFC | Winter | 44.25 | 59 | 1 | 1 | 5121-Hydraulic oil system pumps | U1-Forced - Immediate | 300-Gas Turbine/Jet Engine (Simple Cycle Operation)
5121 | Hydraulic oil system pumps | Gas Turbine | Auxiliary | SF | Startup Failure | 2016 | Gas | GG | 300 | Gas Turbine/Jet Engine (Simple Cycle Operation) | SERC | Winter | 276.8 | 24 | 1 | 1 | 5121-Hydraulic oil system pumps | SF-Startup Failure | 300-Gas Turbine/Jet Engine (Simple Cycle Operation)
5121 | Hydraulic oil system pumps | Gas Turbine | Auxiliary | SF | Startup Failure | 2016 | Gas | GG | 300 | Gas Turbine/Jet Engine (Simple Cycle Operation) | MRO | Summer | 8 | 48 | 1 | 1 | 5121-Hydraulic oil system pumps | SF-Startup Failure | 300-Gas Turbine/Jet Engine (Simple Cycle Operation)
5121 | Hydraulic oil system pumps | Gas Turbine | Auxiliary | SF | Startup Failure | 2016 | Gas | GG | 300 | Gas Turbine/Jet Engine (Simple Cycle Operation) | WECC | Summer | 787.3166 | 97 | 1 | 1 | 5121-Hydraulic oil system pumps | SF-Startup Failure | 300-Gas Turbine/Jet Engine (Simple Cycle Operation)
5121 | Hydraulic oil system pumps | Gas Turbine | Auxiliary | SF | Startup Failure | 2016 | Gas | GG | 300 | Gas Turbine/Jet Engine (Simple Cycle Operation) | WECC | Winter | 175.75 | 57 | 1 | 1 | 5121-Hydraulic oil system pumps | SF-Startup Failure | 300-Gas Turbine/Jet Engine (Simple Cycle Operation)
5121 | Hydraulic oil system pumps | Gas Turbine | Auxiliary | D1 | Forced - Immediate | 2016 | Gas | GG | 850 | Combined Cycle Block | SERC | Summer | 1318.0999 | 147 | 1 | 1 | 5121-Hydraulic oil system pumps | D1-Forced - Immediate | 850-Combined Cycle Block
5121 | Hydraulic oil system pumps | Gas Turbine | Auxiliary | D1 | Forced - Immediate | 2016 | Gas | GG | 850 | Combined Cycle Block | SERC | Summer | 1793.4 | 147 | 1 | 1 | 5121-Hydraulic oil system pumps | D1-Forced - Immediate | 850-Combined Cycle Block
5121 | Hydraulic oil system pumps | Gas Turbine | Auxiliary | U1 | Forced - Immediate | 2016 | Waste Heat | WH | 852 | CC steam units | MRO | Summer | 28.9333 | 62 | 1 | 1 | 5121-Hydraulic oil system pumps | U1-Forced - Immediate | 852-CC steam units
5121 | Hydraulic oil system pumps | Gas Turbine | Auxiliary | SF | Startup Failure | 2016 | Gas | GG | 861 | CoG GT units | WECC | Winter | 65.2665 | 178 | 1 | 1 | 5121-Hydraulic oil system pumps | SF-Startup Failure | 861-CoG GT units
5122 | Hydraulic oil system piping/valves | Gas Turbine | Auxiliary | U1 | Forced - Immediate | 2016 | Gas | GG | 300 | Gas Turbine/Jet Engine (Simple Cycle Operation) | RFC | Off-Peak | 133 | 57 | 1 | 1 | 5122-Hydraulic oil system piping/valves | U1-Forced - Immediate | 300-Gas Turbine/Jet Engine (Simple Cycle Operation)
5122 | Hydraulic oil system piping/valves | Gas Turbine | Auxiliary | SF | Startup Failure | 2016 | Gas | GG | 300 | Gas Turbine/Jet Engine (Simple Cycle Operation) | SERC | Summer | 562 | 24 | 1 | 1 | 5122-Hydraulic oil system piping/valves | SF-Startup Failure | 300-Gas Turbine/Jet Engine (Simple Cycle Operation)
5122 | Hydraulic oil system piping/valves | Gas Turbine | Auxiliary | U1 | Forced - Immediate | 2016 | Gas | GG | 300 | Gas Turbine/Jet Engine (Simple Cycle Operation) | MRO | Summer | 1826.0833 | 85 | 1 | 1 | 5122-Hydraulic oil system piping/valves | U1-Forced - Immediate | 300-Gas Turbine/Jet Engine (Simple Cycle Operation)
5122 | Hydraulic oil system piping/valves | Gas Turbine | Auxiliary | U1 | Forced - Immediate | 2016 | Gas | OG | 300 | Gas Turbine/Jet Engine (Simple Cycle Operation) | MRO | Off-Peak | 71.25 | 95 | 1 | 1 | 5122-Hydraulic oil system piping/valves | U1-Forced - Immediate | 300-Gas Turbine/Jet Engine (Simple Cycle Operation)
5122 | Hydraulic oil system piping/valves | Gas Turbine | Auxiliary | U1 | Forced - Immediate | 2016 | Oil | DI | 300 | Gas Turbine/Jet Engine (Simple Cycle Operation) | MRO | Summer | 77 | 22 | 1 | 1 | 5122-Hydraulic oil system piping/valves | U1-Forced - Immediate | 300-Gas Turbine/Jet Engine (Simple Cycle Operation)
5122 | Hydraulic oil system piping/valves | Gas Turbine | Auxiliary | U1 | Forced - Immediate | 2016 | Gas | OG | 300 | Gas Turbine/Jet Engine (Simple Cycle Operation) | MRO | Off-Peak | 2216.6666 | 95 | 1 | 1 | 5122-Hydraulic oil system piping/valves | U1-Forced - Immediate | 300-Gas Turbine/Jet Engine (Simple Cycle Operation)
5122 | Hydraulic oil system piping/valves | Gas Turbine | Auxiliary | U1 | Forced - Immediate | 2016 | Oil | DI | 300 | Gas Turbine/Jet Engine (Simple Cycle Operation) | RFC | Off-Peak | 436.3333 | 18.7 | 1 | 1 | 5122-Hydraulic oil system piping/valves | U1-Forced - Immediate | 300-Gas Turbine/Jet Engine (Simple Cycle Operation)
5122 | Hydraulic oil system piping/valves | Gas Turbine | Auxiliary | SF | Startup Failure | 2016 | Gas | GG | 300 | Gas Turbine/Jet Engine (Simple Cycle Operation) | RFC | Summer | 20.6667 | 20 | 1 | 1 | 5122-Hydraulic oil system piping/valves | SF-Startup Failure | 300-Gas Turbine/Jet Engine (Simple Cycle Operation)
5122 | Hydraulic oil system piping/valves | Gas Turbine | Auxiliary | U1 | Forced - Immediate | 2016 | Gas | GG | 300 | Gas Turbine/Jet Engine (Simple Cycle Operation) | WECC | Off-Peak | 195.6166 | 97 | 1 | 1 | 5122-Hydraulic oil system piping/valves | U1-Forced - Immediate | 300-Gas Turbine/Jet Engine (Simple Cycle Operation)
5122 | Hydraulic oil system piping/valves | Gas Turbine | Auxiliary | SF | Startup Failure | 2016 | Oil | DI | 300 | Gas Turbine/Jet Engine (Simple Cycle Operation) | RFC | Winter | 17 | 20 | 1 | 1 | 5122-Hydraulic oil system piping/valves | SF-Startup Failure | 300-Gas Turbine/Jet Engine (Simple Cycle Operation)
5122 | Hydraulic oil system piping/valves | Gas Turbine | Auxiliary | U1 | Forced - Immediate | 2016 | Gas | GG | 300 | Gas Turbine/Jet Engine (Simple Cycle Operation) | WECC | Off-Peak | 184.3 | 97 | 1 | 1 | 5122-Hydraulic oil system piping/valves | U1-Forced - Immediate | 300-Gas Turbine/Jet Engine (Simple Cycle Operation)
5122 | Hydraulic oil system piping/valves | Gas Turbine | Auxiliary | U1 | Forced - Immediate | 2016 | Gas | GG | 300 | Gas Turbine/Jet Engine (Simple Cycle Operation) | WECC | Summer | 161.6666 | 97 | 1 | 1 | 5122-Hydraulic oil system piping/valves | U1-Forced - Immediate | 300-Gas Turbine/Jet Engine (Simple Cycle Operation)
5122 | Hydraulic oil system piping/valves | Gas Turbine | Auxiliary | U1 | Forced - Immediate | 2016 | Gas | OG | 300 | Gas Turbine/Jet Engine (Simple Cycle Operation) | MRO | Off-Peak | 376.8333 | 95 | 1 | 1 | 5122-Hydraulic oil system piping/valves | U1-Forced - Immediate | 300-Gas Turbine/Jet Engine (Simple Cycle Operation)
5122 | Hydraulic oil system piping/valves | Gas Turbine | Auxiliary | U1 | Forced - Immediate | 2016 | Gas | GG | 300 | Gas Turbine/Jet Engine (Simple Cycle Operation) | WECC | Winter | 231.1833 | 97 | 1 | 1 | 5122-Hydraulic oil system piping/valves | U1-Forced - Immediate | 300-Gas Turbine/Jet Engine (Simple Cycle Operation)
5122 | Hydraulic oil system piping/valves | Gas Turbine | Auxiliary | D1 | Forced - Immediate | 2016 | Gas | GG | 850 | Combined Cycle Block | RFC | Off-Peak | 1159.9999 | 150 | 1 | 1 | 5122-Hydraulic oil system piping/valves | D1-Forced - Immediate | 850-Combined Cycle Block
5122 | Hydraulic oil system piping/valves | Gas Turbine | Auxiliary | D1 | Forced - Immediate | 2016 | Gas | GG | 850 | Combined Cycle Block | NPCC | Off-Peak | 27.9167 | 12.5 | 1 | 1 | 5122-Hydraulic oil system piping/valves | D1-Forced - Immediate | 850-Combined Cycle Block
5122 | Hydraulic oil system piping/valves | Gas Turbine | Auxiliary | U1 | Forced - Immediate | 2016 | Gas | GG | 850 | Combined Cycle Block | NPCC | Off-Peak | 89.3333 | 40 | 1 | 1 | 5122-Hydraulic oil system piping/valves | U1-Forced - Immediate | 850-Combined Cycle Block
5122 | Hydraulic oil system piping/valves | Gas Turbine | Auxiliary | D1 | Forced - Immediate | 2016 | Gas | GG | 850 | Combined Cycle Block | SERC | Off-Peak | 4604.7332 | 289 | 1 | 1 | 5122-Hydraulic oil system piping/valves | D1-Forced - Immediate | 850-Combined Cycle Block
5122 | Hydraulic oil system piping/valves | Gas Turbine | Auxiliary | D1 | Forced - Immediate | 2016 | Gas | GG | 850 | Combined Cycle Block | NPCC | Summer | 397.2898 | 290.7 | 1 | 1 | 5122-Hydraulic oil system piping/valves | D1-Forced - Immediate | 850-Combined Cycle Block
5122 | Hydraulic oil system piping/valves | Gas Turbine | Auxiliary | U1 | Forced - Immediate | 2016 | Gas | GG | 850 | Combined Cycle Block | SERC | Summer | 1039.9999 | 156 | 1 | 1 | 5122-Hydraulic oil system piping/valves | U1-Forced - Immediate | 850-Combined Cycle Block
5122 | Hydraulic oil system piping/valves | Gas Turbine | Auxiliary | SF | Startup Failure | 2016 | Gas | GG | 850 | Combined Cycle Block | RFC | Summer | 2920.9333 | 115.3 | 1 | 1 | 5122-Hydraulic oil system piping/valves | SF-Startup Failure | 850-Combined Cycle Block
5122 | Hydraulic oil system piping/valves | Gas Turbine | Auxiliary | U1 | Forced - Immediate | 2016 | Gas | GG | 850 | Combined Cycle Block | RFC | Summer | 461.2 | 115.3 | 1 | 1 | 5122-Hydraulic oil system piping/valves | U1-Forced - Immediate | 850-Combined Cycle Block
5122 | Hydraulic oil system piping/valves | Gas Turbine | Auxiliary | SF | Startup Failure | 2016 | Gas | GG | 850 | Combined Cycle Block | NPCC | Summer | 710.9666 | 77 | 1 | 1 | 5122-Hydraulic oil system piping/valves | SF-Startup Failure | 850-Combined Cycle Block
5122 | Hydraulic oil system piping/valves | Gas Turbine | Auxiliary | D1 | Forced - Immediate | 2016 | Gas | GG | 850 | Combined Cycle Block | WECC | Off-Peak | 39125.7499 | 285 | 1 | 1 | 5122-Hydraulic oil system piping/valves | D1-Forced - Immediate | 850-Combined Cycle Block
5122 | Hydraulic oil system piping/valves | Gas Turbine | Auxiliary | SF | Startup Failure | 2016 | Gas | GG | 851 | CC GT units | WECC | Summer | 1595.5666 | 151 | 1 | 1 | 5122-Hydraulic oil system piping/valves | SF-Startup Failure | 851-CC GT units
5122 | Hydraulic oil system piping/valves | Gas Turbine | Auxiliary | U1 | Forced - Immediate | 2016 | Gas | GG | 851 | CC GT units | RFC | Off-Peak | 3385.1665 | 190 | 1 | 1 | 5122-Hydraulic oil system piping/valves | U1-Forced - Immediate | 851-CC GT units
5122 | Hydraulic oil system piping/valves | Gas Turbine | Auxiliary | U1 | Forced - Immediate | 2016 | Gas | GG | 851 | CC GT units | WECC | Winter | 1080.6833 | 157 | 1 | 1 | 5122-Hydraulic oil system piping/valves | U1-Forced - Immediate | 851-CC GT units
5122 | Hydraulic oil system piping/valves | Gas Turbine | Auxiliary | SF | Startup Failure | 2016 | Gas | GG | 851 | CC GT units | RFC | Winter | 16.8 | 126 | 1 | 1 | 5122-Hydraulic oil system piping/valves | SF-Startup Failure | 851-CC GT units
5122 | Hydraulic oil system piping/valves | Gas Turbine | Auxiliary | U1 | Forced - Immediate | 2016 | Gas | GG | 851 | CC GT units | MRO | Summer | 175.8 | 36 | 1 | 1 | 5122-Hydraulic oil system piping/valves | U1-Forced - Immediate | 851-CC GT units
5122 | Hydraulic oil system piping/valves | Gas Turbine | Auxiliary | U1 | Forced - Immediate | 2016 | Gas | GG | 851 | CC GT units | MRO | Off-Peak | 952.4666 | 157 | 1 | 1 | 5122-Hydraulic oil system piping/valves | U1-Forced - Immediate | 851-CC GT units
5122 | Hydraulic oil system piping/valves | Gas Turbine | Auxiliary | U1 | Forced - Immediate | 2016 | Gas | GG | 851 | CC GT units | MRO | Summer | 27 | 36 | 1 | 1 | 5122-Hydraulic oil system piping/valves | U1-Forced - Immediate | 851-CC GT units
5122 | Hydraulic oil system piping/valves | Gas Turbine | Auxiliary | SF | Startup Failure | 2016 | Gas | GG | 851 | CC GT units | WECC | Winter | 5203.7999 | 189 | 1 | 1 | 5122-Hydraulic oil system piping/valves | SF-Startup Failure | 851-CC GT units
5122 | Hydraulic oil system piping/valves | Gas Turbine | Auxiliary | D1 | Forced - Immediate | 2016 | Waste Heat | WH | 852 | CC steam units | RFC | Winter | 8.48 | 63.6 | 1 | 1 | 5122-Hydraulic oil system piping/valves | D1-Forced - Immediate | 852-CC steam units
5122 | Hydraulic oil system piping/valves | Gas Turbine | Auxiliary | U1 | Forced - Immediate | 2016 | Waste Heat | WH | 852 | CC steam units | MRO | Off-Peak | 821.2333 | 142 | 1 | 1 | 5122-Hydraulic oil system piping/valves | U1-Forced - Immediate | 852-CC steam units
5122 | Hydraulic oil system piping/valves | Gas Turbine | Auxiliary | U1 | Forced - Immediate | 2016 | Waste Heat | WH | 852 | CC steam units | WECC | Winter | 1927.3333 | 70 | 1 | 1 | 5122-Hydraulic oil system piping/valves | U1-Forced - Immediate | 852-CC steam units
5122 | Hydraulic oil system piping/valves | Gas Turbine | Auxiliary | D1 | Forced - Immediate | 2016 | Gas | GG | 852 | CC steam units | WECC | Summer | 1373.6666 | 130 | 1 | 1 | 5122-Hydraulic oil system piping/valves | D1-Forced - Immediate | 852-CC steam units
5122 | Hydraulic oil system piping/valves | Gas Turbine | Auxiliary | D1 | Forced - Immediate | 2016 | Waste Heat | WH | 852 | CC steam units | WECC | Winter | 1032.4999 | 150 | 1 | 1 | 5122-Hydraulic oil system piping/valves | D1-Forced - Immediate | 852-CC steam units
5122 | Hydraulic oil system piping/valves | Gas Turbine | Auxiliary | U1 | Forced - Immediate | 2016 | Gas | GG | 861 | CoG GT units | SERC | Winter | 1049.475 | 59.97 | 1 | 1 | 5122-Hydraulic oil system piping/valves | U1-Forced - Immediate | 861-CoG GT units
5122 | Hydraulic oil system piping/valves | Gas Turbine | Auxiliary | U2 | Forced - Delayed | 2016 | Gas | GG | 861 | CoG GT units | SERC | Off-Peak | 1706.8 | 51 | 1 | 1 | 5122-Hydraulic oil system piping/valves | U2-Forced - Delayed | 861-CoG GT units
5122 | Hydraulic oil system piping/valves | Gas Turbine | Auxiliary | U1 | Forced - Immediate | 2016 | Gas | GG | 861 | CoG GT units | TRE | Summer | 389.15 | 181 | 1 | 1 | 5122-Hydraulic oil system piping/valves | U1-Forced - Immediate | 861-CoG GT units
5122 | Hydraulic oil system piping/valves | Gas Turbine | Auxiliary | U2 | Forced - Delayed | 2016 | Gas | GG | 861 | CoG GT units | SERC | Off-Peak | 4295.9 | 51 | 1 | 1 | 5122-Hydraulic oil system piping/valves | U2-Forced - Delayed | 861-CoG GT units
5122 | Hydraulic oil system piping/valves | Gas Turbine | Auxiliary | U2 | Forced - Delayed | 2016 | Gas | GG | 861 | CoG GT units | SERC | Off-Peak | 4516.9 | 51 | 1 | 1 | 5122-Hydraulic oil system piping/valves | U2-Forced - Delayed | 861-CoG GT units
5130 | Starting system (including motor) A | Gas Turbine | Auxiliary | D1 | Forced - Immediate | 2016 | Gas | GG | 300 | Gas Turbine/Jet Engine (Simple Cycle Operation) | TRE | Winter | 91.25 | 25 | 1 | 1 | 5130-Starting system (including motor) A | D1-Forced - Immediate | 300-Gas Turbine/Jet Engine (Simple Cycle Operation)
5130 | Starting system (including motor) A | Gas Turbine | Auxiliary | SF | Startup Failure | 2016 | Gas | GG | 300 | Gas Turbine/Jet Engine (Simple Cycle Operation) | RFC | Off-Peak | 20.75 | 83 | 1 | 1 | 5130-Starting system (including motor) A | SF-Startup Failure | 300-Gas Turbine/Jet Engine (Simple Cycle Operation)
5130 | Starting system (including motor) A | Gas Turbine | Auxiliary | SF | Startup Failure | 2016 | Gas | GG | 300 | Gas Turbine/Jet Engine (Simple Cycle Operation) | MRO | Off-Peak | 50.2599 | 107.7 | 1 | 1 | 5130-Starting system (including motor) A | SF-Startup Failure | 300-Gas Turbine/Jet Engine (Simple Cycle Operation)
5130 | Starting system (including motor) A | Gas Turbine | Auxiliary | SF | Startup Failure | 2016 | Gas | GG | 300 | Gas Turbine/Jet Engine (Simple Cycle Operation) | SERC | Off-Peak | 137.75 | 95 | 1 | 1 | 5130-Starting system (including motor) A | SF-Startup Failure | 300-Gas Turbine/Jet Engine (Simple Cycle Operation)
5130 | Starting system (including motor) A | Gas Turbine | Auxiliary | SF | Startup Failure | 2016 | Gas | GG | 300 | Gas Turbine/Jet Engine (Simple Cycle Operation) | SERC | Off-Peak | 148.1583 | 77.3 | 1 | 1 | 5130-Starting system (including motor) A | SF-Startup Failure | 300-Gas Turbine/Jet Engine (Simple Cycle Operation)
5130 | Starting system (including motor) A | Gas Turbine | Auxiliary | SF | Startup Failure | 2016 | Gas | GG | 300 | Gas Turbine/Jet Engine (Simple Cycle Operation) | SERC | Off-Peak | 201.0833 | 95 | 1 | 1 | 5130-Starting system (including motor) A | SF-Startup Failure | 300-Gas Turbine/Jet Engine (Simple Cycle Operation)
5130 | Starting system (including motor) A | Gas Turbine | Auxiliary | SF | Startup Failure | 2016 | Gas | GG | 300 | Gas Turbine/Jet Engine (Simple Cycle Operation) | SERC | Summer | 26.4999 | 159 | 1 | 1 | 5130-Starting system (including motor) A | SF-Startup Failure | 300-Gas Turbine/Jet Engine (Simple Cycle Operation)
5130 | Starting system (including motor) A | Gas Turbine | Auxiliary | SF | Startup Failure | 2016 | Gas | GG | 300 | Gas Turbine/Jet Engine (Simple Cycle Operation) | RFC | Summer | 30.3333 | 65 | 1 | 1 | 5130-Starting system (including motor) A | SF-Startup Failure | 300-Gas Turbine/Jet Engine (Simple Cycle Operation)
5130 | Starting system (including motor) A | Gas Turbine | Auxiliary | SF | Startup Failure | 2016 | Gas | GG | 300 | Gas Turbine/Jet Engine (Simple Cycle Operation) | SERC | Summer | 86.7166 | 121 | 1 | 1 | 5130-Starting system (including motor) A | SF-Startup Failure | 300-Gas Turbine/Jet Engine (Simple Cycle Operation)
5130 | Starting system (including motor) A | Gas Turbine | Auxiliary | SF | Startup Failure | 2016 | Gas | GG | 300 | Gas Turbine/Jet Engine (Simple Cycle Operation) | WECC | Summer | 407.9166 | 55 | 1 | 1 | 5130-Starting system (including motor) A | SF-Startup Failure | 300-Gas Turbine/Jet Engine (Simple Cycle Operation)
5130 | Starting system (including motor) A | Gas Turbine | Auxiliary | SF | Startup Failure | 2016 | Gas | GG | 300 | Gas Turbine/Jet Engine (Simple Cycle Operation) | SERC | Summer | 536.5 | 74 | 1 | 1 | 5130-Starting system (including motor) A | SF-Startup Failure | 300-Gas Turbine/Jet Engine (Simple Cycle Operation)
5130 | Starting system (including motor) A | Gas Turbine | Auxiliary | SF | Startup Failure | 2016 | Gas | GG | 300 | Gas Turbine/Jet Engine (Simple Cycle Operation) | SERC | Summer | 4107.4999 | 159 | 1 | 1 | 5130-Starting system (including motor) A | SF-Startup Failure | 300-Gas Turbine/Jet Engine (Simple Cycle Operation)
5130 | Starting system (including motor) A | Gas Turbine | Auxiliary | SF | Startup Failure | 2016 | Gas | GG | 300 | Gas Turbine/Jet Engine (Simple Cycle Operation) | WECC | Winter | 1999.8166 | 97 | 1 | 1 | 5130-Starting system (including motor) A | SF-Startup Failure | 300-Gas Turbine/Jet Engine (Simple Cycle Operation)
5130 | Starting system (including motor) A | Gas Turbine | Auxiliary | U1 | Forced - Immediate | 2016 | Gas | GG | 300 | Gas Turbine/Jet Engine (Simple Cycle Operation) | RFC | Off-Peak | 96.6 | 84 | 1 | 1 | 5130-Starting system (including motor) A | U1-Forced - Immediate | 300-Gas Turbine/Jet Engine (Simple Cycle Operation)
5130 | Starting system (including motor) A | Gas Turbine | Auxiliary | U1 | Forced - Immediate | 2016 | Gas | GG | 300 | Gas Turbine/Jet Engine (Simple Cycle Operation) | SERC | Off-Peak | 233.7 | 82 | 1 | 1 | 5130-Starting system (including motor) A | U1-Forced - Immediate | 300-Gas Turbine/Jet Engine (Simple Cycle Operation)
5130 | Starting system (including motor) A | Gas Turbine | Auxiliary | U1 | Forced - Immediate | 2016 | Gas | GG | 300 | Gas Turbine/Jet Engine (Simple Cycle Operation) | TRE | Off-Peak | 261.5667 | 38 | 1 | 1 | 5130-Starting system (including motor) A | U1-Forced - Immediate | 300-Gas Turbine/Jet Engine (Simple Cycle Operation)
5130 | Starting system (including motor) A | Gas Turbine | Auxiliary | U1 | Forced - Immediate | 2016 | Gas | GG | 300 | Gas Turbine/Jet Engine (Simple Cycle Operation) | SERC | Off-Peak | 387 | 18 | 1 | 1 | 5130-Starting system (including motor) A | U1-Forced - Immediate | 300-Gas Turbine/Jet Engine (Simple Cycle Operation)
5130 | Starting system (including motor) A | Gas Turbine | Auxiliary | U1 | Forced - Immediate | 2016 | Gas | GG | 300 | Gas Turbine/Jet Engine (Simple Cycle Operation) | SERC | Summer | 42.1666 | 115 | 2 | 2 | 5130-Starting system (including motor) A | U1-Forced - Immediate | 300-Gas Turbine/Jet Engine (Simple Cycle Operation)
5130 | Starting system (including motor) A | Gas Turbine | Auxiliary | U1 | Forced - Immediate | 2016 | Gas | GG | 300 | Gas Turbine/Jet Engine (Simple Cycle Operation) | RFC | Summer | 130.38 | 47.7 | 1 | 1 | 5130-Starting system (including motor) A | U1-Forced - Immediate | 300-Gas Turbine/Jet Engine (Simple Cycle Operation)
5130 | Starting system (including motor) A | Gas Turbine | Auxiliary | U1 | Forced - Immediate | 2016 | Gas | GG | 300 | Gas Turbine/Jet Engine (Simple Cycle Operation) | SERC | Summer | 3054.5 | 149 | 1 | 1 | 5130-Starting system (including motor) A | U1-Forced - Immediate | 300-Gas Turbine/Jet Engine (Simple Cycle Operation)
5130 | Starting system (including motor) A | Gas Turbine | Auxiliary | U1 | Forced - Immediate | 2016 | Gas | GG | 300 | Gas Turbine/Jet Engine (Simple Cycle Operation) | RFC | Summer | 20170.5 | 52.5 | 1 | 1 | 5130-Starting system (including motor) A | U1-Forced - Immediate | 300-Gas Turbine/Jet Engine (Simple Cycle Operation)
5130 | Starting system (including motor) A | Gas Turbine | Auxiliary | U1 | Forced - Immediate | 2016 | Gas | GG | 300 | Gas Turbine/Jet Engine (Simple Cycle Operation) | WECC | Winter | 11.3333 | 40 | 1 | 1 | 5130-Starting system (including motor) A | U1-Forced - Immediate | 300-Gas Turbine/Jet Engine (Simple Cycle Operation)
5130 | Starting system (including motor) A | Gas Turbine | Auxiliary | U1 | Forced - Immediate | 2016 | Gas | GG | 300 | Gas Turbine/Jet Engine (Simple Cycle Operation) | RFC | Winter | 687.5 | 110 | 1 | 1 | 5130-Starting system (including motor) A | U1-Forced - Immediate | 300-Gas Turbine/Jet Engine (Simple Cycle Operation)
5130 | Starting system (including motor) A | Gas Turbine | Auxiliary | U1 | Forced - Immediate | 2016 | Gas | GG | 300 | Gas Turbine/Jet Engine (Simple Cycle Operation) | SERC | Winter | 4349.3333 | 160 | 2 | 2 | 5130-Starting system (including motor) A | U1-Forced - Immediate | 300-Gas Turbine/Jet Engine (Simple Cycle Operation)
5130 | Starting system (including motor) A | Gas Turbine | Auxiliary | U1 | Forced - Immediate | 2016 | Gas | GG | 300 | Gas Turbine/Jet Engine (Simple Cycle Operation) | RFC | Winter | 15844.15 | 147 | 2 | 2 | 5130-Starting system (including motor) A | U1-Forced - Immediate | 300-Gas Turbine/Jet Engine (Simple Cycle Operation)
5130 | Starting system (including motor) A | Gas Turbine | Auxiliary | U1 | Forced - Immediate | 2016 | Oil | DI | 300 | Gas Turbine/Jet Engine (Simple Cycle Operation) | MRO | Off-Peak | 2628.92 | 49.2 | 1 | 1 | 5130-Starting system (including motor) A | U1-Forced - Immediate | 300-Gas Turbine/Jet Engine (Simple Cycle Operation)
5130 | Starting system (including motor) A | Gas Turbine | Auxiliary | SF | Startup Failure | 2016 | Gas | GG | 300 | Gas Turbine/Jet Engine (Simple Cycle Operation) | NPCC | Off-Peak | 18 | 40 | 1 | 1 | 5130-Starting system (including motor) A | SF-Startup Failure | 300-Gas Turbine/Jet Engine (Simple Cycle Operation)
5130 | Starting system (including motor) A | Gas Turbine | Auxiliary | SF | Startup Failure | 2016 | Gas | GG | 300 | Gas Turbine/Jet Engine (Simple Cycle Operation) | WECC | Off-Peak | 257.8332 | 170 | 1 | 1 | 5130-Starting system (including motor) A | SF-Startup Failure | 300-Gas Turbine/Jet Engine (Simple Cycle Operation)
5130 | Starting system (including motor) A | Gas Turbine | Auxiliary | SF | Startup Failure | 2016 | Gas | GG | 300 | Gas Turbine/Jet Engine (Simple Cycle Operation) | SERC | Off-Peak | 602.6849 | 159.3 | 1 | 1 | 5130-Starting system (including motor) A | SF-Startup Failure | 300-Gas Turbine/Jet Engine (Simple Cycle Operation)
5130 | Starting system (including motor) A | Gas Turbine | Auxiliary | SF | Startup Failure | 2016 | Gas | GG | 300 | Gas Turbine/Jet Engine (Simple Cycle Operation) | SERC | Summer | 39.5 | 158 | 1 | 1 | 5130-Starting system (including motor) A | SF-Startup Failure | 300-Gas Turbine/Jet Engine (Simple Cycle Operation)
5130 | Starting system (including motor) A | Gas Turbine | Auxiliary | SF | Startup Failure | 2016 | Gas | GG | 300 | Gas Turbine/Jet Engine (Simple Cycle Operation) | RFC | Summer | 73.7332 | 158 | 1 | 1 | 5130-Starting system (including motor) A | SF-Startup Failure | 300-Gas Turbine/Jet Engine (Simple Cycle Operation)
5130 | Starting system (including motor) A | Gas Turbine | Auxiliary | SF | Startup Failure | 2016 | Gas | GG | 300 | Gas Turbine/Jet Engine (Simple Cycle Operation) | RFC | Summer | 106.1666 | 65 | 1 | 1 | 5130-Starting system (including motor) A | SF-Startup Failure | 300-Gas Turbine/Jet Engine (Simple Cycle Operation)
5130 | Starting system (including motor) A | Gas Turbine | Auxiliary | SF | Startup Failure | 2016 | Gas | GG | 300 | Gas Turbine/Jet Engine (Simple Cycle Operation) | SERC | Summer | 145.7499 | 159 | 1 | 1 | 5130-Starting system (including motor) A | SF-Startup Failure | 300-Gas Turbine/Jet Engine (Simple Cycle Operation)
5130 | Starting system (including motor) A | Gas Turbine | Auxiliary | SF | Startup Failure | 2016 | Gas | GG | 300 | Gas Turbine/Jet Engine (Simple Cycle Operation) | RFC | Summer | 189.8332 | 170 | 1 | 1 | 5130-Starting system (including motor) A | SF-Startup Failure | 300-Gas Turbine/Jet Engine (Simple Cycle Operation)
5130 | Starting system (including motor) A | Gas Turbine | Auxiliary | SF | Startup Failure | 2016 | Gas | GG | 300 | Gas Turbine/Jet Engine (Simple Cycle Operation) | SERC | Summer | 715.3999 | 147 | 1 | 1 | 5130-Starting system (including motor) A | SF-Startup Failure | 300-Gas Turbine/Jet Engine (Simple Cycle Operation)
5130 | Starting system (including motor) A | Gas Turbine | Auxiliary | SF | Startup Failure | 2016 | Gas | GG | 300 | Gas Turbine/Jet Engine (Simple Cycle Operation) | SERC | Summer | 898.3333 | 154 | 1 | 1 | 5130-Starting system (including motor) A | SF-Startup Failure | 300-Gas Turbine/Jet Engine (Simple Cycle Operation)
5130 | Starting system (including motor) A | Gas Turbine | Auxiliary | SF | Startup Failure | 2016 | Gas | GG | 300 | Gas Turbine/Jet Engine (Simple Cycle Operation) | NPCC | Summer | 932 | 40 | 1 | 1 | 5130-Starting system (including motor) A | SF-Startup Failure | 300-Gas Turbine/Jet Engine (Simple Cycle Operation)
5130 | Starting system (including motor) A | Gas Turbine | Auxiliary | SF | Startup Failure | 2016 | Gas | GG | 300 | Gas Turbine/Jet Engine (Simple Cycle Operation) | RFC | Winter | 106.1666 | 182 | 1 | 1 | 5130-Starting system (including motor) A | SF-Startup Failure | 300-Gas Turbine/Jet Engine (Simple Cycle Operation)
5130 | Starting system (including motor) A | Gas Turbine | Auxiliary | SF | Startup Failure | 2016 | Gas | GG | 300 | Gas Turbine/Jet Engine (Simple Cycle Operation) | SERC | Winter | 355.0166 | 179 | 1 | 1 | 5130-Starting system (including motor) A | SF-Startup Failure | 300-Gas Turbine/Jet Engine (Simple Cycle Operation)
5130 | Starting system (including motor) A | Gas Turbine | Auxiliary | SF | Startup Failure | 2016 | Gas | GG | 300 | Gas Turbine/Jet Engine (Simple Cycle Operation) | SERC | Winter | 2088.3332 | 179 | 1 | 1 | 5130-Starting system (including motor) A | SF-Startup Failure | 300-Gas Turbine/Jet Engine (Simple Cycle Operation)
5130 | Starting system (including motor) A | Gas Turbine | Auxiliary | SF | Startup Failure | 2016 | Oil | DI | 300 | Gas Turbine/Jet Engine (Simple Cycle Operation) | MRO | Off-Peak | 79.2 | 22 | 1 | 1 | 5130-Starting system (including motor) A | SF-Startup Failure | 300-Gas Turbine/Jet Engine (Simple Cycle Operation)
5130 | Starting system (including motor) A | Gas Turbine | Auxiliary | SF | Startup Failure | 2016 | Oil | DI | 300 | Gas Turbine/Jet Engine (Simple Cycle Operation) | WECC | Summer | 1229.4 | 54 | 1 | 1 | 5130-Starting system (including motor) A | SF-Startup Failure | 300-Gas Turbine/Jet Engine (Simple Cycle Operation)
5130 | Starting system (including motor) A | Gas Turbine | Auxiliary | SF | Startup Failure | 2016 | Oil | DI | 300 | Gas Turbine/Jet Engine (Simple Cycle Operation) | MRO | Winter | 20982.2283 | 19.9 | 1 | 1 | 5130-Starting system (including motor) A | SF-Startup Failure | 300-Gas Turbine/Jet Engine (Simple Cycle Operation)
5130 | Starting system (including motor) A | Gas Turbine | Auxiliary | U1 | Forced - Immediate | 2016 | Gas | GG | 300 | Gas Turbine/Jet Engine (Simple Cycle Operation) | WECC | Off-Peak | 175.4167 | 25 | 1 | 1 | 5130-Starting system (including motor) A | U1-Forced - Immediate | 300-Gas Turbine/Jet Engine (Simple Cycle Operation)
5130 | Starting system (including motor) A | Gas Turbine | Auxiliary | U1 | Forced - Immediate | 2016 | Gas | GG | 300 | Gas Turbine/Jet Engine (Simple Cycle Operation) | MRO | Off-Peak | 2529.9999 | 150 | 1 | 1 | 5130-Starting system (including motor) A | U1-Forced - Immediate | 300-Gas Turbine/Jet Engine (Simple Cycle Operation)
5130 | Starting system (including motor) A | Gas Turbine | Auxiliary | U1 | Forced - Immediate | 2016 | Gas | GG | 300 | Gas Turbine/Jet Engine (Simple Cycle Operation) | WECC | Off-Peak | 62495.3 | 42 | 1 | 1 | 5130-Starting system (including motor) A | U1-Forced - Immediate | 300-Gas Turbine/Jet Engine (Simple Cycle Operation)
5130 | Starting system (including motor) A | Gas Turbine | Auxiliary | U1 | Forced - Immediate | 2016 | Gas | GG | 300 | Gas Turbine/Jet Engine (Simple Cycle Operation) | TRE | Summer | 60.5666 | 46 | 1 | 1 | 5130-Starting system (including motor) A | U1-Forced - Immediate | 300-Gas Turbine/Jet Engine (Simple Cycle Operation)
5130 | Starting system (including motor) A | Gas Turbine | Auxiliary | U1 | Forced - Immediate | 2016 | Gas | GG | 300 | Gas Turbine/Jet Engine (Simple Cycle Operation) | WECC | Summer | 521.7333 | 91 | 1 | 1 | 5130-Starting system (including motor) A | U1-Forced - Immediate | 300-Gas Turbine/Jet Engine (Simple Cycle Operation)
5130 | Starting system (including motor) A | Gas Turbine | Auxiliary | U1 | Forced - Immediate | 2016 | Gas | GG | 300 | Gas Turbine/Jet Engine (Simple Cycle Operation) | WECC | Winter | 791.6666 | 76 | 1 | 1 | 5130-Starting system (including motor) A | U1-Forced - Immediate | 300-Gas Turbine/Jet Engine (Simple Cycle Operation)
5130 | Starting system (including motor) A | Gas Turbine | Auxiliary | SF | Startup Failure | 2016 | Gas | GG | 300 | Gas Turbine/Jet Engine (Simple Cycle Operation) | MRO | Off-Peak | 3.3333 | 25 | 1 | 1 | 5130-Starting system (including motor) A | SF-Startup Failure | 300-Gas Turbine/Jet Engine (Simple Cycle Operation)
5130 | Starting system (including motor) A | Gas Turbine | Auxiliary | SF | Startup Failure | 2016 | Gas | GG | 300 | Gas Turbine/Jet Engine (Simple Cycle Operation) | SERC | Off-Peak | 28.9666 | 158 | 1 | 1 | 5130-Starting system (including motor) A | SF-Startup Failure | 300-Gas Turbine/Jet Engine (Simple Cycle Operation)
5130 | Starting system (including motor) A | Gas Turbine | Auxiliary | SF | Startup Failure | 2016 | Gas | GG | 300 | Gas Turbine/Jet Engine (Simple Cycle Operation) | SERC | Off-Peak | 36.4166 | 95 | 1 | 1 | 5130-Starting system (including motor) A | SF-Startup Failure | 300-Gas Turbine/Jet Engine (Simple Cycle Operation)
5130 | Starting system (including motor) A | Gas Turbine | Auxiliary | SF | Startup Failure | 2016 | Gas | GG | 300 | Gas Turbine/Jet Engine (Simple Cycle Operation) | RFC | Off-Peak | 68.7499 | 165 | 1 | 1 | 5130-Starting system (including motor) A | SF-Startup Failure | 300-Gas Turbine/Jet Engine (Simple Cycle Operation)
5130 | Starting system (including motor) A | Gas Turbine | Auxiliary | SF | Startup Failure | 2016 | Gas | GG | 300 | Gas Turbine/Jet Engine (Simple Cycle Operation) | SERC | Off-Peak | 74.25 | 165 | 1 | 1 | 5130-Starting system (including motor) A | SF-Startup Failure | 300-Gas Turbine/Jet Engine (Simple Cycle Operation)
5130 | Starting system (including motor) A | Gas Turbine | Auxiliary | SF | Startup Failure | 2016 | Gas | GG | 300 | Gas Turbine/Jet Engine (Simple Cycle Operation) | SERC | Off-Peak | 107.6666 | 95 | 1 | 1 | 5130-Starting system (including motor) A | SF-Startup Failure | 300-Gas Turbine/Jet Engine (Simple Cycle Operation)
5130 | Starting system (including motor) A | Gas Turbine | Auxiliary | SF | Startup Failure | 2016 | Gas | GG | 300 | Gas Turbine/Jet Engine (Simple Cycle Operation) | SERC | Off-Peak | 23066.6666 | 80 | 1 | 1 | 5130-Starting system (including motor) A | SF-Startup Failure | 300-Gas Turbine/Jet Engine (Simple Cycle Operation)
5130 | Starting system (including motor) A | Gas Turbine | Auxiliary | SF | Startup Failure | 2016 | Gas | GG | 300 | Gas Turbine/Jet Engine (Simple Cycle Operation) | RFC | Summer | 137.3166 | 77 | 1 | 1 | 5130-Starting system (including motor) A | SF-Startup Failure | 300-Gas Turbine/Jet Engine (Simple Cycle Operation)
5130 | Starting system (including motor) A | Gas Turbine | Auxiliary | SF | Startup Failure | 2016 | Gas | GG | 300 | Gas Turbine/Jet Engine (Simple Cycle Operation) | SERC | Winter | 25.2 | 84 | 1 | 1 | 5130-Starting system (including motor) A | SF-Startup Failure | 300-Gas Turbine/Jet Engine (Simple Cycle Operation)
5130 | Starting system (including motor) A | Gas Turbine | Auxiliary | SF | Startup Failure | 2016 | Gas | GG | 300 | Gas Turbine/Jet Engine (Simple Cycle Operation) | SERC | Winter | 528.05 | 179 | 1 | 1 | 5130-Starting system (including motor) A | SF-Startup Failure | 300-Gas Turbine/Jet Engine (Simple Cycle Operation)
5130 | Starting system (including motor) A | Gas Turbine | Auxiliary | SF | Startup Failure | 2016 | Gas | GG | 300 | Gas Turbine/Jet Engine (Simple Cycle Operation) | WECC | Winter | 2182.5 | 97 | 1 | 1 | 5130-Starting system (including motor) A | SF-Startup Failure | 300-Gas Turbine/Jet Engine (Simple Cycle Operation)
5130 | Starting system (including motor) A | Gas Turbine | Auxiliary | U1 | Forced - Immediate | 2016 | Gas | GG | 300 | Gas Turbine/Jet Engine (Simple Cycle Operation) | WECC | Off-Peak | 9.2 | 69 | 1 | 1 | 5130-Starting system (including motor) A | U1-Forced - Immediate | 300-Gas Turbine/Jet Engine (Simple Cycle Operation)
5130 | Starting system (including motor) A | Gas Turbine | Auxiliary | U1 | Forced - Immediate | 2016 | Gas | GG | 300 | Gas Turbine/Jet Engine (Simple Cycle Operation) | WECC | Off-Peak | 92.0833 | 25 | 1 | 1 | 5130-Starting system (including motor) A | U1-Forced - Immediate | 300-Gas Turbine/Jet Engine (Simple Cycle Operation)
5130 | Starting system (including motor) A | Gas Turbine | Auxiliary | U1 | Forced - Immediate | 2016 | Gas | GG | 300 | Gas Turbine/Jet Engine (Simple Cycle Operation) | SERC | Off-Peak | 113.529 | 58.22 | 1 | 1 | 5130-Starting system (including motor) A | U1-Forced - Immediate | 300-Gas Turbine/Jet Engine (Simple Cycle Operation)
5130 | Starting system (including motor) A | Gas Turbine | Auxiliary | U1 | Forced - Immediate | 2016 | Gas | GG | 300 | Gas Turbine/Jet Engine (Simple Cycle Operation) | WECC | Off-Peak | 759 | 55 | 1 | 1 | 5130-Starting system (including motor) A | U1-Forced - Immediate | 300-Gas Turbine/Jet Engine (Simple Cycle Operation)
5130 | Starting system (including motor) A | Gas Turbine | Auxiliary | U1 | Forced - Immediate | 2016 | Gas | GG | 300 | Gas Turbine/Jet Engine (Simple Cycle Operation) | WECC | Summer | 39.4166 | 55 | 1 | 1 | 5130-Starting system (including motor) A | U1-Forced - Immediate | 300-Gas Turbine/Jet Engine (Simple Cycle Operation)
5130 | Starting system (including motor) A | Gas Turbine | Auxiliary | U1 | Forced - Immediate | 2016 | Gas | GG | 300 | Gas Turbine/Jet Engine (Simple Cycle Operation) | SERC | Summer | 145.7499 | 159 | 1 | 1 | 5130-Starting system (including motor) A | U1-Forced - Immediate | 300-Gas Turbine/Jet Engine (Simple Cycle Operation)
5130 | Starting system (including motor) A | Gas Turbine | Auxiliary | U1 | Forced - Immediate | 2016 | Gas | GG | 300 | Gas Turbine/Jet Engine (Simple Cycle Operation) | RFC | Summer | 149.4166 | 163 | 1 | 1 | 5130-Starting system (including motor) A | U1-Forced - Immediate | 300-Gas Turbine/Jet Engine (Simple Cycle Operation)
5130 | Starting system (including motor) A | Gas Turbine | Auxiliary | U1 | Forced - Immediate | 2016 | Gas | GG | 300 | Gas Turbine/Jet Engine (Simple Cycle Operation) | SERC | Summer | 561.7999 | 159 | 1 | 1 | 5130-Starting system (including motor) A | U1-Forced - Immediate | 300-Gas Turbine/Jet Engine (Simple Cycle Operation)
5130 | Starting system (including motor) A | Gas Turbine | Auxiliary | U1 | Forced - Immediate | 2016 | Gas | GG | 300 | Gas Turbine/Jet Engine (Simple Cycle Operation) | SERC | Winter | 110.9999 | 180 | 1 | 1 | 5130-Starting system (including motor) A | U1-Forced - Immediate | 300-Gas Turbine/Jet Engine (Simple Cycle Operation)
5130 | Starting system (including motor) A | Gas Turbine | Auxiliary | U1 | Forced - Immediate | 2016 | Gas | GG | 300 | Gas Turbine/Jet Engine (Simple Cycle Operation) | SERC | Winter | 138.6 | 22 | 1 | 1 | 5130-Starting system (including motor) A | U1-Forced - Immediate | 300-Gas Turbine/Jet Engine (Simple Cycle Operation)
5130 | Starting system (including motor) A | Gas Turbine | Auxiliary | U1 | Forced - Immediate | 2016 | Gas | GG | 300 | Gas Turbine/Jet Engine (Simple Cycle Operation) | SERC | Winter | 509.0149 | 159.9 | 1 | 1 | 5130-Starting system (including motor) A | U1-Forced - Immediate | 300-Gas Turbine/Jet Engine (Simple Cycle Operation)
5130 | Starting system (including motor) A | Gas Turbine | Auxiliary | U1 | Forced - Immediate | 2016 | Gas | GG | 300 | Gas Turbine/Jet Engine (Simple Cycle Operation) | SERC | Winter | 630 | 180 | 1 | 1 | 5130-Starting system (including motor) A | U1-Forced - Immediate | 300-Gas Turbine/Jet Engine (Simple Cycle Operation)
5130 | Starting system (including motor) A | Gas Turbine | Auxiliary | U1 | Forced - Immediate | 2016 | Gas | GG | 300 | Gas Turbine/Jet Engine (Simple Cycle Operation) | RFC | Winter | 750.1999 | 93 | 1 | 1 | 5130-Starting system (including motor) A | U1-Forced - Immediate | 300-Gas Turbine/Jet Engine (Simple Cycle Operation)
5130 | Starting system (including motor) A | Gas Turbine | Auxiliary | U1 | Forced - Immediate | 2016 | Gas | GG | 300 | Gas Turbine/Jet Engine (Simple Cycle Operation) | SERC | Winter | 4997.0832 | 179 | 1 | 1 | 5130-Starting system (including motor) A | U1-Forced - Immediate | 300-Gas Turbine/Jet Engine (Simple Cycle Operation)
5130 | Starting system (including motor) A | Gas Turbine | Auxiliary | U2 | Forced - Delayed | 2016 | Gas | GG | 300 | Gas Turbine/Jet Engine (Simple Cycle Operation) | SERC | Summer | 125.125 | 17.5 | 1 | 1 | 5130-Starting system (including motor) A | U2-Forced - Delayed | 300-Gas Turbine/Jet Engine (Simple Cycle Operation)
5130 | Starting system (including motor) A | Gas Turbine | Auxiliary | D1 | Forced - Immediate | 2016 | Gas | GG | 300 | Gas Turbine/Jet Engine (Simple Cycle Operation) | SERC | Summer | 1244.7 | 27 | 1 | 1 | 5130-Starting system (including motor) A | D1-Forced - Immediate | 300-Gas Turbine/Jet Engine (Simple Cycle Operation)
5130 | Starting system (including motor) A | Gas Turbine | Auxiliary | D1 | Forced - Immediate | 2016 | Oil | DI | 300 | Gas Turbine/Jet Engine (Simple Cycle Operation) | RFC | Summer | 5 | 15 | 1 | 1 | 5130-Starting system (including motor) A | D1-Forced - Immediate | 300-Gas Turbine/Jet Engine (Simple Cycle Operation)
5130 | Starting system (including motor) A | Gas Turbine | Auxiliary | SF | Startup Failure | 2016 | Gas | GG | 300 | Gas Turbine/Jet Engine (Simple Cycle Operation) | SERC | Off-Peak | 415.422 | 153.86 | 1 | 1 | 5130-Starting system (including motor) A | SF-Startup Failure | 300-Gas Turbine/Jet Engine (Simple Cycle Operation)
5130 | Starting system (including motor) A | Gas Turbine | Auxiliary | SF | Startup Failure | 2016 | Gas | GG | 300 | Gas Turbine/Jet Engine (Simple Cycle Operation) | RFC | Summer | 25 | 75 | 1 | 1 | 5130-Starting system (including motor) A | SF-Startup Failure | 300-Gas Turbine/Jet Engine (Simple Cycle Operation)
5130 | Starting system (including motor) A | Gas Turbine | Auxiliary | SF | Startup Failure | 2016 | Gas | GG | 300 | Gas Turbine/Jet Engine (Simple Cycle Operation) | RFC | Summer | 63.9166 | 65 | 1 | 1 | 5130-Starting system (including motor) A | SF-Startup Failure | 300-Gas Turbine/Jet Engine (Simple Cycle Operation)
5130 | Starting system (including motor) A | Gas Turbine | Auxiliary | SF | Startup Failure | 2016 | Gas | GG | 300 | Gas Turbine/Jet Engine (Simple Cycle Operation) | SERC | Summer | 770.9999 | 180 | 1 | 1 | 5130-Starting system (including motor) A | SF-Startup Failure | 300-Gas Turbine/Jet Engine (Simple Cycle Operation)
5130 | Starting system (including motor) A | Gas Turbine | Auxiliary | SF | Startup Failure | 2016 | Gas | GG | 300 | Gas Turbine/Jet Engine (Simple Cycle Operation) | MRO | Summer | 1406 | 148 | 1 | 1 | 5130-Starting system (including motor) A | SF-Startup Failure | 300-Gas Turbine/Jet Engine (Simple Cycle Operation)
5130 | Starting system (including motor) A | Gas Turbine | Auxiliary | SF | Startup Failure | 2016 | Gas | GG | 300 | Gas Turbine/Jet Engine (Simple Cycle Operation) | SERC | Winter | 184.6566 | 178.7 | 1 | 1 | 5130-Starting system (including motor) A | SF-Startup Failure | 300-Gas Turbine/Jet Engine (Simple Cycle Operation)
5130 | Starting system (including motor) A | Gas Turbine | Auxiliary | SF | Startup Failure | 2016 | Gas | GG | 300 | Gas Turbine/Jet Engine (Simple Cycle Operation) | SERC | Winter | 464.3332 | 140 | 1 | 1 | 5130-Starting system (including motor) A | SF-Startup Failure | 300-Gas Turbine/Jet Engine (Simple Cycle Operation)
5130 | Starting system (including motor) A | Gas Turbine | Auxiliary | SF | Startup Failure | 2016 | Gas | GG | 300 | Gas Turbine/Jet Engine (Simple Cycle Operation) | SERC | Winter | 2506 | 179 | 1 | 1 | 5130-Starting system (including motor) A | SF-Startup Failure | 300-Gas Turbine/Jet Engine (Simple Cycle Operation)
5130 | Starting system (including motor) A | Gas Turbine | Auxiliary | SF | Startup Failure | 2016 | Gas | GG | 300 | Gas Turbine/Jet Engine (Simple Cycle Operation) | SERC | Winter | 4997.0832 | 179 | 1 | 1 | 5130-Starting system (including motor) A | SF-Startup Failure | 300-Gas Turbine/Jet Engine (Simple Cycle Operation)
5130 | Starting system (including motor) A | Gas Turbine | Auxiliary | SF | Startup Failure | 2016 | Oil | DI | 300 | Gas Turbine/Jet Engine (Simple Cycle Operation) | NPCC | Off-Peak | 8.4933 | 18.2 | 1 | 1 | 5130-Starting system (including motor) A | SF-Startup Failure | 300-Gas Turbine/Jet Engine (Simple Cycle Operation)
5130 | Starting system (including motor) A | Gas Turbine | Auxiliary | SF | Startup Failure | 2016 | Oil | DI | 300 | Gas Turbine/Jet Engine (Simple Cycle Operation) | RFC | Summer | 378.9333 | 16 | 1 | 1 | 5130-Starting system (including motor) A | SF-Startup Failure | 300-Gas Turbine/Jet Engine (Simple Cycle Operation)
5130 | Starting system (including motor) A | Gas Turbine | Auxiliary | SF | Startup Failure | 2016 | Oil | DI | 300 | Gas Turbine/Jet Engine (Simple Cycle Operation) | SERC | Winter | 47244.5 | 61 | 1 | 1 | 5130-Starting system (including motor) A | SF-Startup Failure | 300-Gas Turbine/Jet Engine (Simple Cycle Operation)
5130 | Starting system (including motor) A | Gas Turbine | Auxiliary | U1 | Forced - Immediate | 2016 | Gas | GG | 300 | Gas Turbine/Jet Engine (Simple Cycle Operation) | SERC | Off-Peak | 70.9166 | 115 | 1 | 1 | 5130-Starting system (including motor) A | U1-Forced - Immediate | 300-Gas Turbine/Jet Engine (Simple Cycle Operation)
5130 | Starting system (including motor) A | Gas Turbine | Auxiliary | U1 | Forced - Immediate | 2016 | Gas | GG | 300 | Gas Turbine/Jet Engine (Simple Cycle Operation) | SERC | Off-Peak | 79.8 | 84 | 1 | 1 | 5130-Starting system (including motor) A | U1-Forced - Immediate | 300-Gas Turbine/Jet Engine (Simple Cycle Operation)
5130 | Starting system (including motor) A | Gas Turbine | Auxiliary | U1 | Forced - Immediate | 2016 | Gas | GG | 300 | Gas Turbine/Jet Engine (Simple Cycle Operation) | WECC | Off-Peak | 33912 | 144 | 1 | 1 | 5130-Starting system (including motor) A | U1-Forced - Immediate | 300-Gas Turbine/Jet Engine (Simple Cycle Operation)
5130 | Starting system (including motor) A | Gas Turbine | Auxiliary | U1 | Forced - Immediate | 2016 | Gas | GG | 300 | Gas Turbine/Jet Engine (Simple Cycle Operation) | SERC | Summer | 26.4999 | 159 | 1 | 1 | 5130-Starting system (including motor) A | U1-Forced - Immediate | 300-Gas Turbine/Jet Engine (Simple Cycle Operation)
5130 | Starting system (including motor) A | Gas Turbine | Auxiliary | U1 | Forced - Immediate | 2016 | Gas | GG | 300 | Gas Turbine/Jet Engine (Simple Cycle Operation) | SERC | Summer | 153.86 | 153.86 | 1 | 1 | 5130-Starting system (including motor) A | U1-Forced - Immediate | 300-Gas Turbine/Jet Engine (Simple Cycle Operation)
5130 | Starting system (including motor) A | Gas Turbine | Auxiliary | U1 | Forced - Immediate | 2016 | Gas | GG | 300 | Gas Turbine/Jet Engine (Simple Cycle Operation) | RFC | Summer | 375 | 75 | 1 | 1 | 5130-Starting system (including motor) A | U1-Forced - Immediate | 300-Gas Turbine/Jet Engine (Simple Cycle Operation)
5130 | Starting system (including motor) A | Gas Turbine | Auxiliary | U1 | Forced - Immediate | 2016 | Gas | GG | 300 | Gas Turbine/Jet Engine (Simple Cycle Operation) | RFC | Summer | 736.6666 | 170 | 1 | 1 | 5130-Starting system (including motor) A | U1-Forced - Immediate | 300-Gas Turbine/Jet Engine (Simple Cycle Operation)
5130 | Starting system (including motor) A | Gas Turbine | Auxiliary | U1 | Forced - Immediate | 2016 | Gas | GG | 300 | Gas Turbine/Jet Engine (Simple Cycle Operation) | SERC | Winter | 624.15 | 171 | 1 | 1 | 5130-Starting system (including motor) A | U1-Forced - Immediate | 300-Gas Turbine/Jet Engine (Simple Cycle Operation)
5130 | Starting system (including motor) A | Gas Turbine | Auxiliary | U1 | Forced - Immediate | 2016 | Gas | GG | 300 | Gas Turbine/Jet Engine (Simple Cycle Operation) | SERC | Winter | 31492.65 | 63 | 1 | 1 | 5130-Starting system (including motor) A | U1-Forced - Immediate | 300-Gas Turbine/Jet Engine (Simple Cycle Operation)
5130 | Starting system (including motor) A | Gas Turbine | Auxiliary | D1 | Forced - Immediate | 2016 | Gas | GG | 300 | Gas Turbine/Jet Engine (Simple Cycle Operation) | SERC | Summer | 627.75 | 27 | 1 | 1 | 5130-Starting system (including motor) A | D1-Forced - Immediate | 300-Gas Turbine/Jet Engine (Simple Cycle Operation)
5130 | Starting system (including motor) A | Gas Turbine | Auxiliary | SF | Startup Failure | 2016 | Gas | GG | 300 | Gas Turbine/Jet Engine (Simple Cycle Operation) | WECC | Off-Peak | 11.9166 | 55 | 1 | 1 | 5130-Starting system (including motor) A | SF-Startup Failure | 300-Gas Turbine/Jet Engine (Simple Cycle Operation)
5130 | Starting system (including motor) A | Gas Turbine | Auxiliary | SF | Startup Failure | 2016 | Gas | GG | 300 | Gas Turbine/Jet Engine (Simple Cycle Operation) | SERC | Off-Peak | 62.9166 | 151 | 1 | 1 | 5130-Starting system (including motor) A | SF-Startup Failure | 300-Gas Turbine/Jet Engine (Simple Cycle Operation)
5130 | Starting system (including motor) A | Gas Turbine | Auxiliary | SF | Startup Failure | 2016 | Gas | GG | 300 | Gas Turbine/Jet Engine (Simple Cycle Operation) | SERC | Off-Peak | 128.4666 | 82 | 1 | 1 | 5130-Starting system (including motor) A | SF-Startup Failure | 300-Gas Turbine/Jet Engine (Simple Cycle Operation)
5130 | Starting system (including motor) A | Gas Turbine | Auxiliary | SF | Startup Failure | 2016 | Gas | GG | 300 | Gas Turbine/Jet Engine (Simple Cycle Operation) | SERC | Off-Peak | 195.4333 | 82 | 1 | 1 | 5130-Starting system (including motor) A | SF-Startup Failure | 300-Gas Turbine/Jet Engine (Simple Cycle Operation)
5130 | Starting system (including motor) A | Gas Turbine | Auxiliary | SF | Startup Failure | 2016 | Gas | GG | 300 | Gas Turbine/Jet Engine (Simple Cycle Operation) | NPCC | Off-Peak | 255.0466 | 57.1 | 1 | 1 | 5130-Starting system (including motor) A | SF-Startup Failure | 300-Gas Turbine/Jet Engine (Simple Cycle Operation)
5130 | Starting system (including motor) A | Gas Turbine | Auxiliary | SF | Startup Failure | 2016 | Gas | GG | 300 | Gas Turbine/Jet Engine (Simple Cycle Operation) | RFC | Summer | 127.05 | 77 | 1 | 1 | 5130-Starting system (including motor) A | SF-Startup Failure | 300-Gas Turbine/Jet Engine (Simple Cycle Operation)
5130 | Starting system (including motor) A | Gas Turbine | Auxiliary | SF | Startup Failure | 2016 | Gas | GG | 300 | Gas Turbine/Jet Engine (Simple Cycle Operation) | RFC | Summer | 152.1333 | 163 | 1 | 1 | 5130-Starting system (including motor) A | SF-Startup Failure | 300-Gas Turbine/Jet Engine (Simple Cycle Operation)
5130 | Starting system (including motor) A | Gas Turbine | Auxiliary | SF | Startup Failure | 2016 | Gas | GG | 300 | Gas Turbine/Jet Engine (Simple Cycle Operation) | WECC | Summer | 6516.75 | 45 | 1 | 1 | 5130-Starting system (including motor) A | SF-Startup Failure | 300-Gas Turbine/Jet Engine (Simple Cycle Operation)
5130 | Starting system (including motor) A | Gas Turbine | Auxiliary | SF | Startup Failure | 2016 | Gas | GG | 300 | Gas Turbine/Jet Engine (Simple Cycle Operation) | RFC | Winter | 21.9333 | 94 | 1 | 1 | 5130-Starting system (including motor) A | SF-Startup Failure | 300-Gas Turbine/Jet Engine (Simple Cycle Operation)
5130 | Starting system (including motor) A | Gas Turbine | Auxiliary | SF | Startup Failure | 2016 | Gas | GG | 300 | Gas Turbine/Jet Engine (Simple Cycle Operation) | SERC | Winter | 34.8333 | 95 | 1 | 1 | 5130-Starting system (including motor) A | SF-Startup Failure | 300-Gas Turbine/Jet Engine (Simple Cycle Operation)
5130 | Starting system (including motor) A | Gas Turbine | Auxiliary | SF | Startup Failure | 2016 | Gas | GG | 300 | Gas Turbine/Jet Engine (Simple Cycle Operation) | SERC | Winter | 372 | 93 | 1 | 1 | 5130-Starting system (including motor) A | SF-Startup Failure | 300-Gas Turbine/Jet Engine (Simple Cycle Operation)
5130 | Starting system (including motor) A | Gas Turbine | Auxiliary | SF | Startup Failure | 2016 | Gas | GG | 300 | Gas Turbine/Jet Engine (Simple Cycle Operation) | SERC | Winter | 498.7499 | 171 | 1 | 1 | 5130-Starting system (including motor) A | SF-Startup Failure | 300-Gas Turbine/Jet Engine (Simple Cycle Operation)
5130 | Starting system (including motor) A | Gas Turbine | Auxiliary | SF | Startup Failure | 2016 | Gas | GG | 300 | Gas Turbine/Jet Engine (Simple Cycle Operation) | RFC | Winter | 10735.95 | 57 | 1 | 1 | 5130-Starting system (including motor) A | SF-Startup Failure | 300-Gas Turbine/Jet Engine (Simple Cycle Operation)
5130 | Starting system (including motor) A | Gas Turbine | Auxiliary | SF | Startup Failure | 2016 | Gas | GG | 300 | Gas Turbine/Jet Engine (Simple Cycle Operation) | RFC | Winter | 26398.3333 | 94 | 1 | 1 | 5130-Starting system (including motor) A | SF-Startup Failure | 300-Gas Turbine/Jet Engine (Simple Cycle Operation)
5130 | Starting system (including motor) A | Gas Turbine | Auxiliary | SF | Startup Failure | 2016 | Oil | DI | 300 | Gas Turbine/Jet Engine (Simple Cycle Operation) | MRO | Off-Peak | 4524.33 | 15.8 | 1 | 1 | 5130-Starting system (including motor) A | SF-Startup Failure | 300-Gas Turbine/Jet Engine (Simple Cycle Operation)
5130 | Starting system (including motor) A | Gas Turbine | Auxiliary | SF | Startup Failure | 2016 | Oil | DI | 300 | Gas Turbine/Jet Engine (Simple Cycle Operation) | NPCC | Summer | 13.0517 | 19.1 | 1 | 1 | 5130-Starting system (including motor) A | SF-Startup Failure | 300-Gas Turbine/Jet Engine (Simple Cycle Operation)
5130 | Starting system (including motor) A | Gas Turbine | Auxiliary | U1 | Forced - Immediate | 2016 | Gas | GG | 300 | Gas Turbine/Jet Engine (Simple Cycle Operation) | RFC | Summer | 92.3666 | 163 | 1 | 1 | 5130-Starting system (including motor) A | U1-Forced - Immediate | 300-Gas Turbine/Jet Engine (Simple Cycle Operation)
5130 | Starting system (including motor) A | Gas Turbine | Auxiliary | U1 | Forced - Immediate | 2016 | Gas | GG | 300 | Gas Turbine/Jet Engine (Simple Cycle Operation) | WECC | Summer | 93.5 | 55 | 1 | 1 | 5130-Starting system (including motor) A | U1-Forced - Immediate | 300-Gas Turbine/Jet Engine (Simple Cycle Operation)
5130 | Starting system (including motor) A | Gas Turbine | Auxiliary | U1 | Forced - Immediate | 2016 | Gas | GG | 300 | Gas Turbine/Jet Engine (Simple Cycle Operation) | WECC | Summer | 746.368 | 125.44 | 1 | 1 | 5130-Starting system (including motor) A | U1-Forced - Immediate | 300-Gas Turbine/Jet Engine (Simple Cycle Operation)
5130 | Starting system (including motor) A | Gas Turbine | Auxiliary | U1 | Forced - Immediate | 2016 | Gas | GG | 300 | Gas Turbine/Jet Engine (Simple Cycle Operation) | SERC | Summer | 2287.205 | 73.9 | 1 | 1 | 5130-Starting system (including motor) A | U1-Forced - Immediate | 300-Gas Turbine/Jet Engine (Simple Cycle Operation)
5130 | Starting system (including motor) A | Gas Turbine | Auxiliary | U1 | Forced - Immediate | 2016 | Gas | GG | 300 | Gas Turbine/Jet Engine (Simple Cycle Operation) | RFC | Summer | 6656.9166 | 85 | 1 | 1 | 5130-Starting system (including motor) A | U1-Forced - Immediate | 300-Gas Turbine/Jet Engine (Simple Cycle Operation)
5130 | Starting system (including motor) A | Gas Turbine | Auxiliary | U1 | Forced - Immediate | 2016 | Gas | GG | 300 | Gas Turbine/Jet Engine (Simple Cycle Operation) | WECC | Winter | 2017.6 | 97 | 1 | 1 | 5130-Starting system (including motor) A | U1-Forced - Immediate | 300-Gas Turbine/Jet Engine (Simple Cycle Operation)
5130 | Starting system (including motor) A | Gas Turbine | Auxiliary | U1 | Forced - Immediate | 2016 | Gas | GG | 300 | Gas Turbine/Jet Engine (Simple Cycle Operation) | SERC | Winter | 3960.4499 | 175.5 | 1 | 1 | 5130-Starting system (including motor) A | U1-Forced - Immediate | 300-Gas Turbine/Jet Engine (Simple Cycle Operation)
5130 | Starting system (including motor) A | Gas Turbine | Auxiliary | D1 | Forced - Immediate | 2016 | Gas | GG | 300 | Gas Turbine/Jet Engine (Simple Cycle Operation) | RFC | Summer | 335 | 150 | 1 | 1 | 5130-Starting system (including motor) A | D1-Forced - Immediate | 300-Gas Turbine/Jet Engine (Simple Cycle Operation)
5130 | Starting system (including motor) A | Gas Turbine | Auxiliary | D1 | Forced - Immediate | 2016 | Gas | GG | 300 | Gas Turbine/Jet Engine (Simple Cycle Operation) | MRO | Summer | 1339 | 26 | 1 | 1 | 5130-Starting system (including motor) A | D1-Forced - Immediate | 300-Gas Turbine/Jet Engine (Simple Cycle Operation)
5130 | Starting system (including motor) A | Gas Turbine | Auxiliary | SF | Startup Failure | 2016 | Gas | GG | 300 | Gas Turbine/Jet Engine (Simple Cycle Operation) | SERC | Off-Peak | 99.7666 | 82 | 1 | 1 | 5130-Starting system (including motor) A | SF-Startup Failure | 300-Gas Turbine/Jet Engine (Simple Cycle Operation)
5130 | Starting system (including motor) A | Gas Turbine | Auxiliary | SF | Startup Failure | 2016 | Gas | GG | 300 | Gas Turbine/Jet Engine (Simple Cycle Operation) | SERC | Off-Peak | 152.7332 | 158 | 1 | 1 | 5130-Starting system (including motor) A | SF-Startup Failure | 300-Gas Turbine/Jet Engine (Simple Cycle Operation)
5130 | Starting system (including motor) A | Gas Turbine | Auxiliary | SF | Startup Failure | 2016 | Gas | GG | 300 | Gas Turbine/Jet Engine (Simple Cycle Operation) | SERC | Summer | 184.8 | 154 | 1 | 1 | 5130-Starting system (including motor) A | SF-Startup Failure | 300-Gas Turbine/Jet Engine (Simple Cycle Operation)
5130 | Starting system (including motor) A | Gas Turbine | Auxiliary | SF | Startup Failure | 2016 | Gas | GG | 300 | Gas Turbine/Jet Engine (Simple Cycle Operation) | WECC | Summer | 1767.5 | 70 | 1 | 1 | 5130-Starting system (including motor) A | SF-Startup Failure | 300-Gas Turbine/Jet Engine (Simple Cycle Operation)
5130 | Starting system (including motor) A | Gas Turbine | Auxiliary | SF | Startup Failure | 2016 | Gas | GG | 300 | Gas Turbine/Jet Engine (Simple Cycle Operation) | MRO | Summer | 10779.4166 | 85 | 1 | 1 | 5130-Starting system (including motor) A | SF-Startup Failure | 300-Gas Turbine/Jet Engine (Simple Cycle Operation)
5130 | Starting system (including motor) A | Gas Turbine | Auxiliary | SF | Startup Failure | 2016 | Gas | GG | 300 | Gas Turbine/Jet Engine (Simple Cycle Operation) | WECC | Winter | 28.05 | 19.8 | 1 | 1 | 5130-Starting system (including motor) A | SF-Startup Failure | 300-Gas Turbine/Jet Engine (Simple Cycle Operation)
5130 | Starting system (including motor) A | Gas Turbine | Auxiliary | SF | Startup Failure | 2016 | Gas | GG | 300 | Gas Turbine/Jet Engine (Simple Cycle Operation) | RFC | Winter | 37.75 | 15.1 | 1 | 1 | 5130-Starting system (including motor) A | SF-Startup Failure | 300-Gas Turbine/Jet Engine (Simple Cycle Operation)
5130 | Starting system (including motor) A | Gas Turbine | Auxiliary | SF | Startup Failure | 2016 | Gas | GG | 300 | Gas Turbine/Jet Engine (Simple Cycle Operation) | MRO | Winter | 874.6666 | 160 | 1 | 1 | 5130-Starting system (including motor) A | SF-Startup Failure | 300-Gas Turbine/Jet Engine (Simple Cycle Operation)
5130 | Starting system (including motor) A | Gas Turbine | Auxiliary | SF | Startup Failure | 2016 | Gas | GG | 300 | Gas Turbine/Jet Engine (Simple Cycle Operation) | RFC | Winter | 1260 | 180 | 1 | 1 | 5130-Starting system (including motor) A | SF-Startup Failure | 300-Gas Turbine/Jet Engine (Simple Cycle Operation)
5130 | Starting system (including motor) A | Gas Turbine | Auxiliary | U1 | Forced - Immediate | 2016 | Gas | GG | 300 | Gas Turbine/Jet Engine (Simple Cycle Operation) | NPCC | Off-Peak | 356.43 | 98.1 | 1 | 1 | 5130-Starting system (including motor) A | U1-Forced - Immediate | 300-Gas Turbine/Jet Engine (Simple Cycle Operation)
5130 | Starting system (including motor) A | Gas Turbine | Auxiliary | U1 | Forced - Immediate | 2016 | Gas | GG | 300 | Gas Turbine/Jet Engine (Simple Cycle Operation) | WECC | Off-Peak | 1480.4166 | 55 | 1 | 1 | 5130-Starting system (including motor) A | U1-Forced - Immediate | 300-Gas Turbine/Jet Engine (Simple Cycle Operation)
5130 | Starting system (including motor) A | Gas Turbine | Auxiliary | U1 | Forced - Immediate | 2016 | Gas | GG | 300 | Gas Turbine/Jet Engine (Simple Cycle Operation) | RFC | Summer | 18.9 | 63 | 1 | 1 | 5130-Starting system (including motor) A | U1-Forced - Immediate | 300-Gas Turbine/Jet Engine (Simple Cycle Operation)
5130 | Starting system (including motor) A | Gas Turbine | Auxiliary | U1 | Forced - Immediate | 2016 | Gas | GG | 300 | Gas Turbine/Jet Engine (Simple Cycle Operation) | MRO | Summer | 182.5799 | 161.1 | 1 | 1 | 5130-Starting system (including motor) A | U1-Forced - Immediate | 300-Gas Turbine/Jet Engine (Simple Cycle Operation)
5130 | Starting system (including motor) A | Gas Turbine | Auxiliary | U1 | Forced - Immediate | 2016 | Gas | GG | 300 | Gas Turbine/Jet Engine (Simple Cycle Operation) | SERC | Summer | 104527.5 | 165 | 1 | 1 | 5130-Starting system (including motor) A | U1-Forced - Immediate | 300-Gas Turbine/Jet Engine (Simple Cycle Operation)
5130 | Starting system (including motor) A | Gas Turbine | Auxiliary | U1 | Forced - Immediate | 2016 | Gas | GG | 300 | Gas Turbine/Jet Engine (Simple Cycle Operation) | WECC | Winter | 620.8 | 97 | 1 | 1 | 5130-Starting system (including motor) A | U1-Forced - Immediate | 300-Gas Turbine/Jet Engine (Simple Cycle Operation)
5130 | Starting system (including motor) A | Gas Turbine | Auxiliary | U1 | Forced - Immediate | 2016 | Gas | GG | 300 | Gas Turbine/Jet Engine (Simple Cycle Operation) | RFC | Winter | 2867.5 | 93 | 1 | 1 | 5130-Starting system (including motor) A | U1-Forced - Immediate | 300-Gas Turbine/Jet Engine (Simple Cycle Operation)
5130 | Starting system (including motor) A | Gas Turbine | Auxiliary | U2 | Forced - Delayed | 2016 | Gas | GG | 300 | Gas Turbine/Jet Engine (Simple Cycle Operation) | SERC | Off-Peak | 227.5 | 17.5 | 1 | 1 | 5130-Starting system (including motor) A | U2-Forced - Delayed | 300-Gas Turbine/Jet Engine (Simple Cycle Operation)
5130 | Starting system (including motor) A | Gas Turbine | Auxiliary | D1 | Forced - Immediate | 2016 | Gas | GG | 300 | Gas Turbine/Jet Engine (Simple Cycle Operation) | RFC | Summer | 194.4633 | 22.7 | 1 | 1 | 5130-Starting system (including motor) A | D1-Forced - Immediate | 300-Gas Turbine/Jet Engine (Simple Cycle Operation)
5130 | Starting system (including motor) A | Gas Turbine | Auxiliary | SF | Startup Failure | 2016 | Gas | GG | 300 | Gas Turbine/Jet Engine (Simple Cycle Operation) | RFC | Summer | 35.3166 | 163 | 1 | 1 | 5130-Starting system (including motor) A | SF-Startup Failure | 300-Gas Turbine/Jet Engine (Simple Cycle Operation)
5130 | Starting system (including motor) A | Gas Turbine | Auxiliary | SF | Startup Failure | 2016 | Gas | GG | 300 | Gas Turbine/Jet Engine (Simple Cycle Operation) | RFC | Summer | 349.4599 | 103.8 | 1 | 1 | 5130-Starting system (including motor) A | SF-Startup Failure | 300-Gas Turbine/Jet Engine (Simple Cycle Operation)
5130 | Starting system (including motor) A | Gas Turbine | Auxiliary | SF | Startup Failure | 2016 | Gas | GG | 300 | Gas Turbine/Jet Engine (Simple Cycle Operation) | WECC | Summer | 1191.6666 | 55 | 1 | 1 | 5130-Starting system (including motor) A | SF-Startup Failure | 300-Gas Turbine/Jet Engine (Simple Cycle Operation)
5130 | Starting system (including motor) A | Gas Turbine | Auxiliary | SF | Startup Failure | 2016 | Gas | GG | 300 | Gas Turbine/Jet Engine (Simple Cycle Operation) | WECC | Summer | 2988.3333 | 55 | 1 | 1 | 5130-Starting system (including motor) A | SF-Startup Failure | 300-Gas Turbine/Jet Engine (Simple Cycle Operation)
5130 | Starting system (including motor) A | Gas Turbine | Auxiliary | SF | Startup Failure | 2016 | Oil | DI | 300 | Gas Turbine/Jet Engine (Simple Cycle Operation) | WECC | Winter | 43.75 | 25 | 1 | 1 | 5130-Starting system (including motor) A | SF-Startup Failure | 300-Gas Turbine/Jet Engine (Simple Cycle Operation)
5130 | Starting system (including motor) A | Gas Turbine | Auxiliary | U1 | Forced - Immediate | 2016 | Gas | GG | 300 | Gas Turbine/Jet Engine (Simple Cycle Operation) | WECC | Off-Peak | 4.5833 | 55 | 1 | 1 | 5130-Starting system (including motor) A | U1-Forced - Immediate | 300-Gas Turbine/Jet Engine (Simple Cycle Operation)
5130 | Starting system (including motor) A | Gas Turbine | Auxiliary | U1 | Forced - Immediate | 2016 | Gas | GG | 300 | Gas Turbine/Jet Engine (Simple Cycle Operation) | SERC | Off-Peak | 360.5333 | 169 | 2 | 2 | 5130-Starting system (including motor) A | U1-Forced - Immediate | 300-Gas Turbine/Jet Engine (Simple Cycle Operation)
5130 | Starting system (including motor) A | Gas Turbine | Auxiliary | U1 | Forced - Immediate | 2016 | Gas | GG | 300 | Gas Turbine/Jet Engine (Simple Cycle Operation) | WECC | Off-Peak | 2567.5833 | 55 | 1 | 1 | 5130-Starting system (including motor) A | U1-Forced - Immediate | 300-Gas Turbine/Jet Engine (Simple Cycle Operation)
5130 | Starting system (including motor) A | Gas Turbine | Auxiliary | U1 | Forced - Immediate | 2016 | Gas | GG | 300 | Gas Turbine/Jet Engine (Simple Cycle Operation) | WECC | Summer | 251.1666 | 55 | 1 | 1 | 5130-Starting system (including motor) A | U1-Forced - Immediate | 300-Gas Turbine/Jet Engine (Simple Cycle Operation)
5130 | Starting system (including motor) A | Gas Turbine | Auxiliary | U1 | Forced - Immediate | 2016 | Gas | GG | 300 | Gas Turbine/Jet Engine (Simple Cycle Operation) | RFC | Summer | 298.7083 | 53.5 | 1 | 1 | 5130-Starting system (including motor) A | U1-Forced - Immediate | 300-Gas Turbine/Jet Engine (Simple Cycle Operation)
5130 | Starting system (including motor) A | Gas Turbine | Auxiliary | U1 | Forced - Immediate | 2016 | Gas | GG | 300 | Gas Turbine/Jet Engine (Simple Cycle Operation) | RFC | Summer | 796.5333 | 29 | 1 | 1 | 5130-Starting system (including motor) A | U1-Forced - Immediate | 300-Gas Turbine/Jet Engine (Simple Cycle Operation)
5130 | Starting system (including motor) A | Gas Turbine | Auxiliary | U1 | Forced - Immediate | 2016 | Gas | GG | 300 | Gas Turbine/Jet Engine (Simple Cycle Operation) | RFC | Winter | 762.1666 | 170 | 3 | 3 | 5130-Starting system (including motor) A | U1-Forced - Immediate | 300-Gas Turbine/Jet Engine (Simple Cycle Operation)
5130 | Starting system (including motor) A | Gas Turbine | Auxiliary | U1 | Forced - Immediate | 2016 | Gas | GG | 300 | Gas Turbine/Jet Engine (Simple Cycle Operation) | WECC | Winter | 2748.1666 | 55 | 1 | 1 | 5130-Starting system (including motor) A | U1-Forced - Immediate | 300-Gas Turbine/Jet Engine (Simple Cycle Operation)
5130 | Starting system (including motor) A | Gas Turbine | Auxiliary | U1 | Forced - Immediate | 2016 | Oil | KE | 300 | Gas Turbine/Jet Engine (Simple Cycle Operation) | NPCC | Winter | 82973 | 19 | 1 | 1 | 5130-Starting system (including motor) A | U1-Forced - Immediate | 300-Gas Turbine/Jet Engine (Simple Cycle Operation)
5130 | Starting system (including motor) A | Gas Turbine | Auxiliary | SF | Startup Failure | 2016 | Gas | GG | 300 | Gas Turbine/Jet Engine (Simple Cycle Operation) | SERC | Off-Peak | 49.1666 | 118 | 1 | 1 | 5130-Starting system (including motor) A | SF-Startup Failure | 300-Gas Turbine/Jet Engine (Simple Cycle Operation)
5130 | Starting system (including motor) A | Gas Turbine | Auxiliary | SF | Startup Failure | 2016 | Gas | GG | 300 | Gas Turbine/Jet Engine (Simple Cycle Operation) | SERC | Off-Peak | 190.7666 | 118 | 1 | 1 | 5130-Starting system (including motor) A | SF-Startup Failure | 300-Gas Turbine/Jet Engine (Simple Cycle Operation)
5130 | Starting system (including motor) A | Gas Turbine | Auxiliary | SF | Startup Failure | 2016 | Gas | GG | 300 | Gas Turbine/Jet Engine (Simple Cycle Operation) | SERC | Off-Peak | 510.8666 | 79 | 1 | 1 | 5130-Starting system (including motor) A | SF-Startup Failure | 300-Gas Turbine/Jet Engine (Simple Cycle Operation)
5130 | Starting system (including motor) A | Gas Turbine | Auxiliary | SF | Startup Failure | 2016 | Gas | GG | 300 | Gas Turbine/Jet Engine (Simple Cycle Operation) | RFC | Off-Peak | 2034.9 | 171 | 1 | 1 | 5130-Starting system (including motor) A | SF-Startup Failure | 300-Gas Turbine/Jet Engine (Simple Cycle Operation)
5130 | Starting system (including motor) A | Gas Turbine | Auxiliary | SF | Startup Failure | 2016 | Gas | GG | 300 | Gas Turbine/Jet Engine (Simple Cycle Operation) | SERC | Summer | 36.4 | 26 | 1 | 1 | 5130-Starting system (including motor) A | SF-Startup Failure | 300-Gas Turbine/Jet Engine (Simple Cycle Operation)
5130 | Starting system (including motor) A | Gas Turbine | Auxiliary | SF | Startup Failure | 2016 | Gas | GG | 300 | Gas Turbine/Jet Engine (Simple Cycle Operation) | RFC | Summer | 145.1666 | 65 | 1 | 1 | 5130-Starting system (including motor) A | SF-Startup Failure | 300-Gas Turbine/Jet Engine (Simple Cycle Operation)
5130 | Starting system (including motor) A | Gas Turbine | Auxiliary | SF | Startup Failure | 2016 | Gas | GG | 300 | Gas Turbine/Jet Engine (Simple Cycle Operation) | SERC | Summer | 301.7583 | 73.9 | 1 | 1 | 5130-Starting system (including motor) A | SF-Startup Failure | 300-Gas Turbine/Jet Engine (Simple Cycle Operation)
5130 | Starting system (including motor) A | Gas Turbine | Auxiliary | SF | Startup Failure | 2016 | Gas | GG | 300 | Gas Turbine/Jet Engine (Simple Cycle Operation) | SERC | Winter | 52 | 24 | 1 | 1 | 5130-Starting system (including motor) A | SF-Startup Failure | 300-Gas Turbine/Jet Engine (Simple Cycle Operation)
5130 | Starting system (including motor) A | Gas Turbine | Auxiliary | SF | Startup Failure | 2016 | Gas | GG | 300 | Gas Turbine/Jet Engine (Simple Cycle Operation) | SERC | Winter | 249.6666 | 140 | 1 | 1 | 5130-Starting system (including motor) A | SF-Startup Failure | 300-Gas Turbine/Jet Engine (Simple Cycle Operation)
5130 | Starting system (including motor) A | Gas Turbine | Auxiliary | SF | Startup Failure | 2016 | Gas | GG | 300 | Gas Turbine/Jet Engine (Simple Cycle Operation) | SERC | Winter | 574.75 | 95 | 1 | 1 | 5130-Starting system (including motor) A | SF-Startup Failure | 300-Gas Turbine/Jet Engine (Simple Cycle Operation)
5130 | Starting system (including motor) A | Gas Turbine | Auxiliary | SF | Startup Failure | 2016 | Gas | GG | 300 | Gas Turbine/Jet Engine (Simple Cycle Operation) | SERC | Winter | 582.6666 | 95 | 1 | 1 | 5130-Starting system (including motor) A | SF-Startup Failure | 300-Gas Turbine/Jet Engine (Simple Cycle Operation)
5130 | Starting system (including motor) A | Gas Turbine | Auxiliary | SF | Startup Failure | 2016 | Gas | GG | 300 | Gas Turbine/Jet Engine (Simple Cycle Operation) | WECC | Winter | 3354.0833 | 55 | 1 | 1 | 5130-Starting system (including motor) A | SF-Startup Failure | 300-Gas Turbine/Jet Engine (Simple Cycle Operation)
5130 | Starting system (including motor) A | Gas Turbine | Auxiliary | SF | Startup Failure | 2016 | Oil | DI | 300 | Gas Turbine/Jet Engine (Simple Cycle Operation) | NPCC | Summer | 6.8617 | 17.9 | 1 | 1 | 5130-Starting system (including motor) A | SF-Startup Failure | 300-Gas Turbine/Jet Engine (Simple Cycle Operation)
5130 | Starting system (including motor) A | Gas Turbine | Auxiliary | U1 | Forced - Immediate | 2016 | Gas | GG | 300 | Gas Turbine/Jet Engine (Simple Cycle Operation) | SERC | Off-Peak | 105.0333 | 23 | 1 | 1 | 5130-Starting system (including motor) A | U1-Forced - Immediate | 300-Gas Turbine/Jet Engine (Simple Cycle Operation)
5130 | Starting system (including motor) A | Gas Turbine | Auxiliary | U1 | Forced - Immediate | 2016 | Gas | GG | 300 | Gas Turbine/Jet Engine (Simple Cycle Operation) | SERC | Off-Peak | 124.7999 | 144 | 1 | 1 | 5130-Starting system (including motor) A | U1-Forced - Immediate | 300-Gas Turbine/Jet Engine (Simple Cycle Operation)
5130 | Starting system (including motor) A | Gas Turbine | Auxiliary | U1 | Forced - Immediate | 2016 | Gas | GG | 300 | Gas Turbine/Jet Engine (Simple Cycle Operation) | SERC | Off-Peak | 149.15 | 157 | 2 | 2 | 5130-Starting system (including motor) A | U1-Forced - Immediate | 300-Gas Turbine/Jet Engine (Simple Cycle Operation)
5130 | Starting system (including motor) A | Gas Turbine | Auxiliary | U1 | Forced - Immediate | 2016 | Gas | GG | 300 | Gas Turbine/Jet Engine (Simple Cycle Operation) | WECC | Off-Peak | 443.7 | 54 | 1 | 1 | 5130-Starting system (including motor) A | U1-Forced - Immediate | 300-Gas Turbine/Jet Engine (Simple Cycle Operation)
5130 | Starting system (including motor) A | Gas Turbine | Auxiliary | U1 | Forced - Immediate | 2016 | Gas | GG | 300 | Gas Turbine/Jet Engine (Simple Cycle Operation) | WECC | Off-Peak | 648.1066 | 125.44 | 1 | 1 | 5130-Starting system (including motor) A | U1-Forced - Immediate | 300-Gas Turbine/Jet Engine (Simple Cycle Operation)
5130 | Starting system (including motor) A | Gas Turbine | Auxiliary | U1 | Forced - Immediate | 2016 | Gas | GG | 300 | Gas Turbine/Jet Engine (Simple Cycle Operation) | WECC | Off-Peak | 3649.5333 | 52 | 1 | 1 | 5130-Starting system (including motor) A | U1-Forced - Immediate | 300-Gas Turbine/Jet Engine (Simple Cycle Operation)
5130 | Starting system (including motor) A | Gas Turbine | Auxiliary | U1 | Forced - Immediate | 2016 | Gas | GG | 300 | Gas Turbine/Jet Engine (Simple Cycle Operation) | WECC | Off-Peak | 34147.5 | 145 | 1 | 1 | 5130-Starting system (including motor) A | U1-Forced - Immediate | 300-Gas Turbine/Jet Engine (Simple Cycle Operation)
5130 | Starting system (including motor) A | Gas Turbine | Auxiliary | U1 | Forced - Immediate | 2016 | Gas | GG | 300 | Gas Turbine/Jet Engine (Simple Cycle Operation) | SERC | Off-Peak | 110880 | 165 | 1 | 1 | 5130-Starting system (including motor) A | U1-Forced - Immediate | 300-Gas Turbine/Jet Engine (Simple Cycle Operation)
5130 | Starting system (including motor) A | Gas Turbine | Auxiliary | U1 | Forced - Immediate | 2016 | Gas | GG | 300 | Gas Turbine/Jet Engine (Simple Cycle Operation) | SERC | Winter | 202.9999 | 84 | 1 | 1 | 5130-Starting system (including motor) A | U1-Forced - Immediate | 300-Gas Turbine/Jet Engine (Simple Cycle Operation)
5130 | Starting system (including motor) A | Gas Turbine | Auxiliary | U1 | Forced - Immediate | 2016 | Gas | GG | 300 | Gas Turbine/Jet Engine (Simple Cycle Operation) | TRE | Winter | 8380 | 80 | 1 | 1 | 5130-Starting system (including motor) A | U1-Forced - Immediate | 300-Gas Turbine/Jet Engine (Simple Cycle Operation)
5130 | Starting system (including motor) A | Gas Turbine | Auxiliary | U1 | Forced - Immediate | 2016 | Oil | DI | 300 | Gas Turbine/Jet Engine (Simple Cycle Operation) | RFC | Summer | 363.2167 | 19 | 1 | 1 | 5130-Starting system (including motor) A | U1-Forced - Immediate | 300-Gas Turbine/Jet Engine (Simple Cycle Operation)
5130 | Starting system (including motor) A | Gas Turbine | Auxiliary | U2 | Forced - Delayed | 2016 | Gas | GG | 300 | Gas Turbine/Jet Engine (Simple Cycle Operation) | SERC | Summer | 10.2083 | 17.5 | 1 | 1 | 5130-Starting system (including motor) A | U2-Forced - Delayed | 300-Gas Turbine/Jet Engine (Simple Cycle Operation)
5130 | Starting system (including motor) A | Gas Turbine | Auxiliary | SF | Startup Failure | 2016 | Gas | GG | 810 | Multi-boiler/Multi-turbine | NPCC | Winter | 394.4 | 98.6 | 1 | 1 | 5130-Starting system (including motor) A | SF-Startup Failure | 810-Multi-boiler/Multi-turbine
5130 | Starting system (including motor) A | Gas Turbine | Auxiliary | D1 | Forced - Immediate | 2016 | Gas | GG | 850 | Combined Cycle Block | RFC | Summer | 233.1999 | 159 | 1 | 1 | 5130-Starting system (including motor) A | D1-Forced - Immediate | 850-Combined Cycle Block
5130 | Starting system (including motor) A | Gas Turbine | Auxiliary | SF | Startup Failure | 2016 | Gas | GG | 850 | Combined Cycle Block | MRO | Off-Peak | 1218 | 280 | 1 | 1 | 5130-Starting system (including motor) A | SF-Startup Failure | 850-Combined Cycle Block
5130 | Starting system (including motor) A | Gas Turbine | Auxiliary | SF | Startup Failure | 2016 | Gas | GG | 850 | Combined Cycle Block | SERC | Summer | 139.8 | 233 | 1 | 1 | 5130-Starting system (including motor) A | SF-Startup Failure | 850-Combined Cycle Block
5130 | Starting system (including motor) A | Gas Turbine | Auxiliary | SF | Startup Failure | 2016 | Gas | GG | 850 | Combined Cycle Block | RFC | Summer | 195.2499 | 165 | 1 | 1 | 5130-Starting system (including motor) A | SF-Startup Failure | 850-Combined Cycle Block
5130 | Starting system (including motor) A | Gas Turbine | Auxiliary | SF | Startup Failure | 2016 | Gas | GG | 850 | Combined Cycle Block | RFC | Summer | 1105.5 | 165 | 1 | 1 | 5130-Starting system (including motor) A | SF-Startup Failure | 850-Combined Cycle Block
5130 | Starting system (including motor) A | Gas Turbine | Auxiliary | SF | Startup Failure | 2016 | Gas | GG | 850 | Combined Cycle Block | RFC | Summer | 1113.75 | 165 | 1 | 1 | 5130-Starting system (including motor) A | SF-Startup Failure | 850-Combined Cycle Block
5130 | Starting system (including motor) A | Gas Turbine | Auxiliary | U1 | Forced - Immediate | 2016 | Gas | GG | 850 | Combined Cycle Block | NPCC | Summer | 404.25 | 77 | 1 | 1 | 5130-Starting system (including motor) A | U1-Forced - Immediate | 850-Combined Cycle Block
5130 | Starting system (including motor) A | Gas Turbine | Auxiliary | U1 | Forced - Immediate | 2016 | Gas | GG | 850 | Combined Cycle Block | NPCC | Summer | 1848 | 77 | 1 | 1 | 5130-Starting system (including motor) A | U1-Forced - Immediate | 850-Combined Cycle Block
5130 | Starting system (including motor) A | Gas Turbine | Auxiliary | SF | Startup Failure | 2016 | Gas | GG | 850 | Combined Cycle Block | MRO | Off-Peak | 162.1666 | 278 | 1 | 1 | 5130-Starting system (including motor) A | SF-Startup Failure | 850-Combined Cycle Block
5130 | Starting system (including motor) A | Gas Turbine | Auxiliary | SF | Startup Failure | 2016 | Gas | GG | 850 | Combined Cycle Block | MRO | Off-Peak | 180.5 | 114 | 1 | 1 | 5130-Starting system (including motor) A | SF-Startup Failure | 850-Combined Cycle Block
5130 | Starting system (including motor) A | Gas Turbine | Auxiliary | SF | Startup Failure | 2016 | Gas | GG | 850 | Combined Cycle Block | MRO | Off-Peak | 1890.4 | 272 | 1 | 1 | 5130-Starting system (including motor) A | SF-Startup Failure | 850-Combined Cycle Block
5130 | Starting system (including motor) A | Gas Turbine | Auxiliary | U1 | Forced - Immediate | 2016 | Gas | GG | 850 | Combined Cycle Block | RFC | Winter | 152.0832 | 125 | 2 | 2 | 5130-Starting system (including motor) A | U1-Forced - Immediate | 850-Combined Cycle Block
5130 | Starting system (including motor) A | Gas Turbine | Auxiliary | D1 | Forced - Immediate | 2016 | Gas | GG | 850 | Combined Cycle Block | TRE | Summer | 1372.2666 | 248 | 1 | 1 | 5130-Starting system (including motor) A | D1-Forced - Immediate | 850-Combined Cycle Block
5130 | Starting system (including motor) A | Gas Turbine | Auxiliary | D1 | Forced - Immediate | 2016 | Gas | GG | 850 | Combined Cycle Block | RFC | Summer | 5710.2 | 307 | 1 | 1 | 5130-Starting system (including motor) A | D1-Forced - Immediate | 850-Combined Cycle Block
5130 | Starting system (including motor) A | Gas Turbine | Auxiliary | SF | Startup Failure | 2016 | Gas | GG | 850 | Combined Cycle Block | SERC | Summer | 97.4998 | 234 | 1 | 1 | 5130-Starting system (including motor) A | SF-Startup Failure | 850-Combined Cycle Block
5130 | Starting system (including motor) A | Gas Turbine | Auxiliary | SF | Startup Failure | 2016 | Gas | GG | 850 | Combined Cycle Block | SERC | Summer | 144.2998 | 234 | 1 | 1 | 5130-Starting system (including motor) A | SF-Startup Failure | 850-Combined Cycle Block
5130 | Starting system (including motor) A | Gas Turbine | Auxiliary | SF | Startup Failure | 2016 | Gas | GG | 850 | Combined Cycle Block | SERC | Summer | 1220.6 | 718 | 1 | 1 | 5130-Starting system (including motor) A | SF-Startup Failure | 850-Combined Cycle Block
5130 | Starting system (including motor) A | Gas Turbine | Auxiliary | SF | Startup Failure | 2016 | Gas | GG | 850 | Combined Cycle Block | SERC | Winter | 142.8 | 238 | 1 | 1 | 5130-Starting system (including motor) A | SF-Startup Failure | 850-Combined Cycle Block
5130 | Starting system (including motor) A | Gas Turbine | Auxiliary | U1 | Forced - Immediate | 2016 | Gas | GG | 850 | Combined Cycle Block | RFC | Off-Peak | 28669.2496 | 615 | 1 | 1 | 5130-Starting system (including motor) A | U1-Forced - Immediate | 850-Combined Cycle Block
5130 | Starting system (including motor) A | Gas Turbine | Auxiliary | U1 | Forced - Immediate | 2016 | Gas | GG | 850 | Combined Cycle Block | NPCC | Off-Peak | 30468.585 | 408.7 | 1 | 1 | 5130-Starting system (including motor) A | U1-Forced - Immediate | 850-Combined Cycle Block
5130 | Starting system (including motor) A | Gas Turbine | Auxiliary | D1 | Forced - Immediate | 2016 | Gas | GG | 850 | Combined Cycle Block | SERC | Off-Peak | 229.5999 | 246 | 1 | 1 | 5130-Starting system (including motor) A | D1-Forced - Immediate | 850-Combined Cycle Block
5130 | Starting system (including motor) A | Gas Turbine | Auxiliary | D1 | Forced - Immediate | 2016 | Gas | GG | 850 | Combined Cycle Block | RFC | Off-Peak | 1738 | 158 | 1 | 1 | 5130-Starting system (including motor) A | D1-Forced - Immediate | 850-Combined Cycle Block
5130 | Starting system (including motor) A | Gas Turbine | Auxiliary | D1 | Forced - Immediate | 2016 | Gas | GG | 850 | Combined Cycle Block | RFC | Summer | 708.75 | 105 | 1 | 1 | 5130-Starting system (including motor) A | D1-Forced - Immediate | 850-Combined Cycle Block
5130 | Starting system (including motor) A | Gas Turbine | Auxiliary | D1 | Forced - Immediate | 2016 | Gas | GG | 850 | Combined Cycle Block | RFC | Summer | 1960.9999 | 159 | 1 | 1 | 5130-Starting system (including motor) A | D1-Forced - Immediate | 850-Combined Cycle Block
5130 | Starting system (including motor) A | Gas Turbine | Auxiliary | D1 | Forced - Immediate | 2016 | Gas | GG | 850 | Combined Cycle Block | RFC | Winter | 162.5 | 130 | 1 | 1 | 5130-Starting system (including motor) A | D1-Forced - Immediate | 850-Combined Cycle Block
5130 | Starting system (including motor) A | Gas Turbine | Auxiliary | SF | Startup Failure | 2016 | Gas | GG | 850 | Combined Cycle Block | MRO | Off-Peak | 1065.3332 | 272 | 1 | 1 | 5130-Starting system (including motor) A | SF-Startup Failure | 850-Combined Cycle Block
5130 | Starting system (including motor) A | Gas Turbine | Auxiliary | SF | Startup Failure | 2016 | Gas | GG | 850 | Combined Cycle Block | SERC | Winter | 146.7665 | 238 | 1 | 1 | 5130-Starting system (including motor) A | SF-Startup Failure | 850-Combined Cycle Block
5130 | Starting system (including motor) A | Gas Turbine | Auxiliary | U1 | Forced - Immediate | 2016 | Gas | GG | 850 | Combined Cycle Block | NPCC | Off-Peak | 2285.91 | 253.99 | 1 | 1 | 5130-Starting system (including motor) A | U1-Forced - Immediate | 850-Combined Cycle Block
5130 | Starting system (including motor) A | Gas Turbine | Auxiliary | U1 | Forced - Immediate | 2016 | Gas | GG | 850 | Combined Cycle Block | RFC | Summer | 4182 | 615 | 1 | 1 | 5130-Starting system (including motor) A | U1-Forced - Immediate | 850-Combined Cycle Block
5130 | Starting system (including motor) A | Gas Turbine | Auxiliary | D1 | Forced - Immediate | 2016 | Gas | GG | 850 | Combined Cycle Block | NPCC | Summer | 486.4155 | 47.61 | 1 | 1 | 5130-Starting system (including motor) A | D1-Forced - Immediate | 850-Combined Cycle Block
5130 | Starting system (including motor) A | Gas Turbine | Auxiliary | D1 | Forced - Immediate | 2016 | Gas | GG | 850 | Combined Cycle Block | RFC | Summer | 520 | 160 | 1 | 1 | 5130-Starting system (including motor) A | D1-Forced - Immediate | 850-Combined Cycle Block
5130 | Starting system (including motor) A | Gas Turbine | Auxiliary | D1 | Forced - Immediate | 2016 | Gas | GG | 850 | Combined Cycle Block | RFC | Winter | 131.25 | 105 | 1 | 1 | 5130-Starting system (including motor) A | D1-Forced - Immediate | 850-Combined Cycle Block
5130 | Starting system (including motor) A | Gas Turbine | Auxiliary | D1 | Forced - Immediate | 2016 | Gas | GG | 850 | Combined Cycle Block | SERC | Winter | 1794 | 276 | 1 | 1 | 5130-Starting system (including motor) A | D1-Forced - Immediate | 850-Combined Cycle Block
5130 | Starting system (including motor) A | Gas Turbine | Auxiliary | D1 | Forced - Immediate | 2016 | Gas | GG | 850 | Combined Cycle Block | NPCC | Winter | 6406.95 | 353 | 1 | 1 | 5130-Starting system (including motor) A | D1-Forced - Immediate | 850-Combined Cycle Block
5130 | Starting system (including motor) A | Gas Turbine | Auxiliary | SF | Startup Failure | 2016 | Gas | GG | 850 | Combined Cycle Block | MRO | Off-Peak | 1227.3332 | 280 | 1 | 1 | 5130-Starting system (including motor) A | SF-Startup Failure | 850-Combined Cycle Block
5130 | Starting system (including motor) A | Gas Turbine | Auxiliary | SF | Startup Failure | 2016 | Gas | GG | 850 | Combined Cycle Block | NPCC | Off-Peak | 1649.0833 | 77 | 1 | 1 | 5130-Starting system (including motor) A | SF-Startup Failure | 850-Combined Cycle Block
5130 | Starting system (including motor) A | Gas Turbine | Auxiliary | SF | Startup Failure | 2016 | Gas | GG | 850 | Combined Cycle Block | RFC | Summer | 21.9999 | 165 | 1 | 1 | 5130-Starting system (including motor) A | SF-Startup Failure | 850-Combined Cycle Block
5130 | Starting system (including motor) A | Gas Turbine | Auxiliary | U1 | Forced - Immediate | 2016 | Gas | GG | 850 | Combined Cycle Block | NPCC | Winter | 3852.8384 | 813.98 | 1 | 1 | 5130-Starting system (including motor) A | U1-Forced - Immediate | 850-Combined Cycle Block
5130 | Starting system (including motor) A | Gas Turbine | Auxiliary | D1 | Forced - Immediate | 2016 | Gas | GG | 850 | Combined Cycle Block | RFC | Summer | 1069.25 | 105 | 1 | 1 | 5130-Starting system (including motor) A | D1-Forced - Immediate | 850-Combined Cycle Block
5130 | Starting system (including motor) A | Gas Turbine | Auxiliary | SF | Startup Failure | 2016 | Gas | GG | 850 | Combined Cycle Block | MRO | Summer | 119.7 | 114 | 1 | 1 | 5130-Starting system (including motor) A | SF-Startup Failure | 850-Combined Cycle Block
5130 | Starting system (including motor) A | Gas Turbine | Auxiliary | SF | Startup Failure | 2016 | Gas | GG | 850 | Combined Cycle Block | SERC | Summer | 335.3999 | 234 | 1 | 1 | 5130-Starting system (including motor) A | SF-Startup Failure | 850-Combined Cycle Block
5130 | Starting system (including motor) A | Gas Turbine | Auxiliary | U1 | Forced - Immediate | 2016 | Gas | GG | 850 | Combined Cycle Block | NPCC | Off-Peak | 164.3332 | 170 | 1 | 1 | 5130-Starting system (including motor) A | U1-Forced - Immediate | 850-Combined Cycle Block
5130 | Starting system (including motor) A | Gas Turbine | Auxiliary | D1 | Forced - Immediate | 2016 | Gas | GG | 850 | Combined Cycle Block | TRE | Summer | 246.6 | 274 | 1 | 1 | 5130-Starting system (including motor) A | D1-Forced - Immediate | 850-Combined Cycle Block
5130 | Starting system (including motor) A | Gas Turbine | Auxiliary | D1 | Forced - Immediate | 2016 | Gas | GG | 850 | Combined Cycle Block | TRE | Summer | 2003.2666 | 302 | 1 | 1 | 5130-Starting system (including motor) A | D1-Forced - Immediate | 850-Combined Cycle Block
5130 | Starting system (including motor) A | Gas Turbine | Auxiliary | SF | Startup Failure | 2016 | Gas | GG | 850 | Combined Cycle Block | WECC | Off-Peak | 779.89 | 100.2 | 1 | 1 | 5130-Starting system (including motor) A | SF-Startup Failure | 850-Combined Cycle Block
5130 | Starting system (including motor) A | Gas Turbine | Auxiliary | SF | Startup Failure | 2016 | Gas | GG | 850 | Combined Cycle Block | SERC | Summer | 113.0999 | 234 | 1 | 1 | 5130-Starting system (including motor) A | SF-Startup Failure | 850-Combined Cycle Block
5130 | Starting system (including motor) A | Gas Turbine | Auxiliary | SF | Startup Failure | 2016 | Gas | GG | 850 | Combined Cycle Block | MRO | Summer | 224.1999 | 114 | 1 | 1 | 5130-Starting system (including motor) A | SF-Startup Failure | 850-Combined Cycle Block
5130 | Starting system (including motor) A | Gas Turbine | Auxiliary | SF | Startup Failure | 2016 | Gas | GG | 850 | Combined Cycle Block | MRO | Summer | 303.9999 | 114 | 1 | 1 | 5130-Starting system (including motor) A | SF-Startup Failure | 850-Combined Cycle Block
5130 | Starting system (including motor) A | Gas Turbine | Auxiliary | SF | Startup Failure | 2016 | Gas | GG | 850 | Combined Cycle Block | NPCC | Winter | 110.5 | 170 | 1 | 1 | 5130-Starting system (including motor) A | SF-Startup Failure | 850-Combined Cycle Block
5130 | Starting system (including motor) A | Gas Turbine | Auxiliary | D1 | Forced - Immediate | 2016 | Gas | GG | 850 | Combined Cycle Block | RFC | Summer | 1368 | 160 | 1 | 1 | 5130-Starting system (including motor) A | D1-Forced - Immediate | 850-Combined Cycle Block
5130 | Starting system (including motor) A | Gas Turbine | Auxiliary | SF | Startup Failure | 2016 | Gas | GG | 850 | Combined Cycle Block | MRO | Off-Peak | 186.2 | 114 | 1 | 1 | 5130-Starting system (including motor) A | SF-Startup Failure | 850-Combined Cycle Block
5130 | Starting system (including motor) A | Gas Turbine | Auxiliary | SF | Startup Failure | 2016 | Gas | GG | 850 | Combined Cycle Block | MRO | Summer | 1.8999 | 114 | 1 | 1 | 5130-Starting system (including motor) A | SF-Startup Failure | 850-Combined Cycle Block
5130 | Starting system (including motor) A | Gas Turbine | Auxiliary | SF | Startup Failure | 2016 | Gas | GG | 850 | Combined Cycle Block | NPCC | Summer | 74.46 | 61.2 | 1 | 1 | 5130-Starting system (including motor) A | SF-Startup Failure | 850-Combined Cycle Block
5130 | Starting system (including motor) A | Gas Turbine | Auxiliary | SF | Startup Failure | 2016 | Gas | GG | 850 | Combined Cycle Block | MRO | Summer | 197.6 | 114 | 1 | 1 | 5130-Starting system (including motor) A | SF-Startup Failure | 850-Combined Cycle Block
5130 | Starting system (including motor) A | Gas Turbine | Auxiliary | U1 | Forced - Immediate | 2016 | Gas | GG | 850 | Combined Cycle Block | TRE | Off-Peak | 4294 | 565 | 1 | 1 | 5130-Starting system (including motor) A | U1-Forced - Immediate | 850-Combined Cycle Block
5130 | Starting system (including motor) A | Gas Turbine | Auxiliary | SF | Startup Failure | 2016 | Gas | GG | 851 | CC GT units | TRE | Off-Peak | 522.6666 | 160 | 1 | 1 | 5130-Starting system (including motor) A | SF-Startup Failure | 851-CC GT units
5130 | Starting system (including motor) A | Gas Turbine | Auxiliary | SF | Startup Failure | 2016 | Gas | GG | 851 | CC GT units | RFC | Summer | 4407.3 | 166 | 1 | 1 | 5130-Starting system (including motor) A | SF-Startup Failure | 851-CC GT units
5130 | Starting system (including motor) A | Gas Turbine | Auxiliary | U1 | Forced - Immediate | 2016 | Gas | GG | 851 | CC GT units | WECC | Off-Peak | 277.0833 | 35 | 1 | 1 | 5130-Starting system (including motor) A | U1-Forced - Immediate | 851-CC GT units
5130 | Starting system (including motor) A | Gas Turbine | Auxiliary | U1 | Forced - Immediate | 2016 | Gas | GG | 851 | CC GT units | RFC | Off-Peak | 1211.4666 | 176 | 1 | 1 | 5130-Starting system (including motor) A | U1-Forced - Immediate | 851-CC GT units
5130 | Starting system (including motor) A | Gas Turbine | Auxiliary | U1 | Forced - Immediate | 2016 | Gas | GG | 851 | CC GT units | WECC | Off-Peak | 8345.6999 | 162 | 1 | 1 | 5130-Starting system (including motor) A | U1-Forced - Immediate | 851-CC GT units
5130 | Starting system (including motor) A | Gas Turbine | Auxiliary | U1 | Forced - Immediate | 2016 | Gas | GG | 851 | CC GT units | RFC | Summer | 3422.912 | 108.32 | 1 | 1 | 5130-Starting system (including motor) A | U1-Forced - Immediate | 851-CC GT units
5130 | Starting system (including motor) A | Gas Turbine | Auxiliary | U1 | Forced - Immediate | 2016 | Gas | GG | 851 | CC GT units | WECC | Winter | 320.25 | 35 | 1 | 1 | 5130-Starting system (including motor) A | U1-Forced - Immediate | 851-CC GT units
5130 | Starting system (including motor) A | Gas Turbine | Auxiliary | SF | Startup Failure | 2016 | Gas | GG | 851 | CC GT units | TRE | Off-Peak | 916.8999 | 159 | 1 | 1 | 5130-Starting system (including motor) A | SF-Startup Failure | 851-CC GT units
5130 | Starting system (including motor) A | Gas Turbine | Auxiliary | SF | Startup Failure | 2016 | Gas | GG | 851 | CC GT units | TRE | Off-Peak | 932.7999 | 159 | 1 | 1 | 5130-Starting system (including motor) A | SF-Startup Failure | 851-CC GT units
5130 | Starting system (including motor) A | Gas Turbine | Auxiliary | SF | Startup Failure | 2016 | Gas | GG | 851 | CC GT units | SERC | Off-Peak | 12670.5333 | 163 | 1 | 1 | 5130-Starting system (including motor) A | SF-Startup Failure | 851-CC GT units
5130 | Starting system (including motor) A | Gas Turbine | Auxiliary | SF | Startup Failure | 2016 | Gas | GG | 851 | CC GT units | TRE | Summer | 332.4999 | 150 | 1 | 1 | 5130-Starting system (including motor) A | SF-Startup Failure | 851-CC GT units
5130 | Starting system (including motor) A | Gas Turbine | Auxiliary | SF | Startup Failure | 2016 | Gas | GG | 851 | CC GT units | WECC | Summer | 719.625 | 142.5 | 1 | 1 | 5130-Starting system (including motor) A | SF-Startup Failure | 851-CC GT units
5130 | Starting system (including motor) A | Gas Turbine | Auxiliary | SF | Startup Failure | 2016 | Gas | GG | 851 | CC GT units | WECC | Summer | 984.3166 | 143 | 1 | 1 | 5130-Starting system (including motor) A | SF-Startup Failure | 851-CC GT units
5130 | Starting system (including motor) A | Gas Turbine | Auxiliary | SF | Startup Failure | 2016 | Gas | GG | 851 | CC GT units | NPCC | Winter | 476.6666 | 260 | 1 | 1 | 5130-Starting system (including motor) A | SF-Startup Failure | 851-CC GT units
5130 | Starting system (including motor) A | Gas Turbine | Auxiliary | U1 | Forced - Immediate | 2016 | Gas | GG | 851 | CC GT units | WECC | Off-Peak | 359.55 | 153 | 1 | 1 | 5130-Starting system (including motor) A | U1-Forced - Immediate | 851-CC GT units
5130 | Starting system (including motor) A | Gas Turbine | Auxiliary | U1 | Forced - Immediate | 2016 | Gas | GG | 851 | CC GT units | TRE | Summer | 10845 | 150 | 1 | 1 | 5130-Starting system (including motor) A | U1-Forced - Immediate | 851-CC GT units
5130 | Starting system (including motor) A | Gas Turbine | Auxiliary | U1 | Forced - Immediate | 2016 | Gas | GG | 851 | CC GT units | RFC | Winter | 212.9166 | 175 | 2 | 2 | 5130-Starting system (including motor) A | U1-Forced - Immediate | 851-CC GT units
5130 | Starting system (including motor) A | Gas Turbine | Auxiliary | SF | Startup Failure | 2016 | Gas | GG | 851 | CC GT units | WECC | Off-Peak | 797.1166 | 169 | 1 | 1 | 5130-Starting system (including motor) A | SF-Startup Failure | 851-CC GT units
5130 | Starting system (including motor) A | Gas Turbine | Auxiliary | SF | Startup Failure | 2016 | Gas | GG | 851 | CC GT units | WECC | Off-Peak | 1406.4 | 72 | 1 | 1 | 5130-Starting system (including motor) A | SF-Startup Failure | 851-CC GT units
5130 | Starting system (including motor) A | Gas Turbine | Auxiliary | SF | Startup Failure | 2016 | Gas | GG | 851 | CC GT units | SERC | Summer | 551.9999 | 180 | 1 | 1 | 5130-Starting system (including motor) A | SF-Startup Failure | 851-CC GT units
5130 | Starting system (including motor) A | Gas Turbine | Auxiliary | SF | Startup Failure | 2016 | Gas | GG | 851 | CC GT units | WECC | Summer | 835.9999 | 142.5 | 1 | 1 | 5130-Starting system (including motor) A | SF-Startup Failure | 851-CC GT units
5130 | Starting system (including motor) A | Gas Turbine | Auxiliary | SF | Startup Failure | 2016 | Gas | GG | 851 | CC GT units | TRE | Winter | 118.3 | 169 | 1 | 1 | 5130-Starting system (including motor) A | SF-Startup Failure | 851-CC GT units
5130 | Starting system (including motor) A | Gas Turbine | Auxiliary | SF | Startup Failure | 2016 | Gas | GG | 851 | CC GT units | NPCC | Winter | 164.6666 | 260 | 1 | 1 | 5130-Starting system (including motor) A | SF-Startup Failure | 851-CC GT units
5130 | Starting system (including motor) A | Gas Turbine | Auxiliary | U1 | Forced - Immediate | 2016 | Gas | GG | 851 | CC GT units | TRE | Off-Peak | 790 | 158 | 1 | 1 | 5130-Starting system (including motor) A | U1-Forced - Immediate | 851-CC GT units
5130 | Starting system (including motor) A | Gas Turbine | Auxiliary | U1 | Forced - Immediate | 2016 | Gas | GG | 851 | CC GT units | RFC | Off-Peak | 3495.3383 | 162.7 | 1 | 1 | 5130-Starting system (including motor) A | U1-Forced - Immediate | 851-CC GT units
5130 | Starting system (including motor) A | Gas Turbine | Auxiliary | U1 | Forced - Immediate | 2016 | Gas | GG | 851 | CC GT units | MRO | Summer | 129.9999 | 150 | 1 | 1 | 5130-Starting system (including motor) A | U1-Forced - Immediate | 851-CC GT units
5130 | Starting system (including motor) A | Gas Turbine | Auxiliary | U1 | Forced - Immediate | 2016 | Gas | GG | 851 | CC GT units | WECC | Summer | 430.6666 | 152 | 1 | 1 | 5130-Starting system (including motor) A | U1-Forced - Immediate | 851-CC GT units
5130 | Starting system (including motor) A | Gas Turbine | Auxiliary | U1 | Forced - Immediate | 2016 | Gas | GG | 851 | CC GT units | TRE | Summer | 1291.4666 | 167 | 1 | 1 | 5130-Starting system (including motor) A | U1-Forced - Immediate | 851-CC GT units
5130 | Starting system (including motor) A | Gas Turbine | Auxiliary | U1 | Forced - Immediate | 2016 | Gas | GG | 851 | CC GT units | RFC | Winter | 10749.8999 | 126 | 1 | 1 | 5130-Starting system (including motor) A | U1-Forced - Immediate | 851-CC GT units
5130 | Starting system (including motor) A | Gas Turbine | Auxiliary | SF | Startup Failure | 2016 | Gas | GG | 851 | CC GT units | SERC | Summer | 620.4666 | 164 | 1 | 1 | 5130-Starting system (including motor) A | SF-Startup Failure | 851-CC GT units
5130 | Starting system (including motor) A | Gas Turbine | Auxiliary | SF | Startup Failure | 2016 | Gas | GG | 851 | CC GT units | SERC | Winter | 348 | 174 | 1 | 1 | 5130-Starting system (including motor) A | SF-Startup Failure | 851-CC GT units
5130 | Starting system (including motor) A | Gas Turbine | Auxiliary | SF | Startup Failure | 2016 | Gas | GG | 851 | CC GT units | SERC | Winter | 832.65 | 183 | 1 | 1 | 5130-Starting system (including motor) A | SF-Startup Failure | 851-CC GT units
5130 | Starting system (including motor) A | Gas Turbine | Auxiliary | U1 | Forced - Immediate | 2016 | Gas | GG | 851 | CC GT units | WECC | Off-Peak | 657.3333 | 145 | 1 | 1 | 5130-Starting system (including motor) A | U1-Forced - Immediate | 851-CC GT units
5130 | Starting system (including motor) A | Gas Turbine | Auxiliary | U1 | Forced - Immediate | 2016 | Gas | GG | 851 | CC GT units | RFC | Off-Peak | 1399.2 | 176 | 2 | 2 | 5130-Starting system (including motor) A | U1-Forced - Immediate | 851-CC GT units
5130 | Starting system (including motor) A | Gas Turbine | Auxiliary | U1 | Forced - Immediate | 2016 | Gas | GG | 851 | CC GT units | MRO | Summer | 422.4999 | 150 | 1 | 1 | 5130-Starting system (including motor) A | U1-Forced - Immediate | 851-CC GT units
5130 | Starting system (including motor) A | Gas Turbine | Auxiliary | U1 | Forced - Immediate | 2016 | Gas | GG | 851 | CC GT units | RFC | Summer | 4446 | 36 | 1 | 1 | 5130-Starting system (including motor) A | U1-Forced - Immediate | 851-CC GT units
5130 | Starting system (including motor) A | Gas Turbine | Auxiliary | U1 | Forced - Immediate | 2016 | Gas | GG | 851 | CC GT units | RFC | Winter | 4399.5149 | 218.7 | 1 | 1 | 5130-Starting system (including motor) A | U1-Forced - Immediate | 851-CC GT units
5130 | Starting system (including motor) A | Gas Turbine | Auxiliary | SF | Startup Failure | 2016 | Gas | GG | 851 | CC GT units | TRE | Off-Peak | 158 | 158 | 1 | 1 | 5130-Starting system (including motor) A | SF-Startup Failure | 851-CC GT units
5130 | Starting system (including motor) A | Gas Turbine | Auxiliary | SF | Startup Failure | 2016 | Gas | GG | 851 | CC GT units | WECC | Off-Peak | 1608.3166 | 169 | 1 | 1 | 5130-Starting system (including motor) A | SF-Startup Failure | 851-CC GT units
5130 | Starting system (including motor) A | Gas Turbine | Auxiliary | SF | Startup Failure | 2016 | Gas | GG | 851 | CC GT units | WECC | Summer | 54.625 | 142.5 | 1 | 1 | 5130-Starting system (including motor) A | SF-Startup Failure | 851-CC GT units
5130 | Starting system (including motor) A | Gas Turbine | Auxiliary | SF | Startup Failure | 2016 | Gas | GG | 851 | CC GT units | NPCC | Winter | 594.2833 | 181 | 1 | 1 | 5130-Starting system (including motor) A | SF-Startup Failure | 851-CC GT units
5130 | Starting system (including motor) A | Gas Turbine | Auxiliary | SF | Startup Failure | 2016 | Gas | GG | 851 | CC GT units | SERC | Winter | 1811.7332 | 158 | 1 | 1 | 5130-Starting system (including motor) A | SF-Startup Failure | 851-CC GT units
5130 | Starting system (including motor) A | Gas Turbine | Auxiliary | U1 | Forced - Immediate | 2016 | Gas | GG | 851 | CC GT units | TRE | Off-Peak | 724.1666 | 158 | 1 | 1 | 5130-Starting system (including motor) A | U1-Forced - Immediate | 851-CC GT units
5130 | Starting system (including motor) A | Gas Turbine | Auxiliary | U1 | Forced - Immediate | 2016 | Gas | GG | 851 | CC GT units | TRE | Summer | 644.2333 | 154 | 1 | 1 | 5130-Starting system (including motor) A | U1-Forced - Immediate | 851-CC GT units
5130 | Starting system (including motor) A | Gas Turbine | Auxiliary | SF | Startup Failure | 2016 | Gas | GG | 851 | CC GT units | SERC | Off-Peak | 74.3999 | 144 | 1 | 1 | 5130-Starting system (including motor) A | SF-Startup Failure | 851-CC GT units
5130 | Starting system (including motor) A | Gas Turbine | Auxiliary | SF | Startup Failure | 2016 | Gas | GG | 851 | CC GT units | TRE | Summer | 879.1 | 149 | 1 | 1 | 5130-Starting system (including motor) A | SF-Startup Failure | 851-CC GT units
5130 | Starting system (including motor) A | Gas Turbine | Auxiliary | SF | Startup Failure | 2016 | Gas | GG | 851 | CC GT units | NPCC | Summer | 1656.75 | 235 | 1 | 1 | 5130-Starting system (including motor) A | SF-Startup Failure | 851-CC GT units
5130 | Starting system (including motor) A | Gas Turbine | Auxiliary | SF | Startup Failure | 2016 | Gas | GG | 851 | CC GT units | SERC | Winter | 490.25 | 185 | 1 | 1 | 5130-Starting system (including motor) A | SF-Startup Failure | 851-CC GT units
5130 | Starting system (including motor) A | Gas Turbine | Auxiliary | SF | Startup Failure | 2016 | Gas | GG | 851 | CC GT units | SERC | Winter | 849.6999 | 174 | 1 | 1 | 5130-Starting system (including motor) A | SF-Startup Failure | 851-CC GT units
5130 | Starting system (including motor) A | Gas Turbine | Auxiliary | SF | Startup Failure | 2016 | Gas | GG | 851 | CC GT units | WECC | Winter | 6756.4 | 152 | 1 | 1 | 5130-Starting system (including motor) A | SF-Startup Failure | 851-CC GT units
5130 | Starting system (including motor) A | Gas Turbine | Auxiliary | U1 | Forced - Immediate | 2016 | Gas | GG | 851 | CC GT units | WECC | Off-Peak | 1608.3166 | 169 | 1 | 1 | 5130-Starting system (including motor) A | U1-Forced - Immediate | 851-CC GT units
5130 | Starting system (including motor) A | Gas Turbine | Auxiliary | U1 | Forced - Immediate | 2016 | Gas | GG | 851 | CC GT units | WECC | Summer | 62.0667 | 38 | 1 | 1 | 5130-Starting system (including motor) A | U1-Forced - Immediate | 851-CC GT units
5130 | Starting system (including motor) A | Gas Turbine | Auxiliary | U1 | Forced - Immediate | 2016 | Gas | GG | 851 | CC GT units | WECC | Summer | 1165.2833 | 139 | 1 | 1 | 5130-Starting system (including motor) A | U1-Forced - Immediate | 851-CC GT units
5130 | Starting system (including motor) A | Gas Turbine | Auxiliary | U1 | Forced - Immediate | 2016 | Gas | GG | 851 | CC GT units | TRE | Summer | 10411.2 | 144 | 1 | 1 | 5130-Starting system (including motor) A | U1-Forced - Immediate | 851-CC GT units
5130 | Starting system (including motor) A | Gas Turbine | Auxiliary | U1 | Forced - Immediate | 2016 | Gas | GG | 851 | CC GT units | SERC | Winter | 193.1832 | 173 | 1 | 1 | 5130-Starting system (including motor) A | U1-Forced - Immediate | 851-CC GT units
5130 | Starting system (including motor) A | Gas Turbine | Auxiliary | U1 | Forced - Immediate | 2016 | Gas | GG | 851 | CC GT units | TRE | Winter | 1413.9999 | 168 | 1 | 1 | 5130-Starting system (including motor) A | U1-Forced - Immediate | 851-CC GT units
5130 | Starting system (including motor) A | Gas Turbine | Auxiliary | SF | Startup Failure | 2016 | Gas | GG | 851 | CC GT units | WECC | Off-Peak | 397.15 | 169 | 1 | 1 | 5130-Starting system (including motor) A | SF-Startup Failure | 851-CC GT units
5130 | Starting system (including motor) A | Gas Turbine | Auxiliary | SF | Startup Failure | 2016 | Gas | GG | 851 | CC GT units | MRO | Off-Peak | 1083.485 | 166.69 | 1 | 1 | 5130-Starting system (including motor) A | SF-Startup Failure | 851-CC GT units
5130 | Starting system (including motor) A | Gas Turbine | Auxiliary | SF | Startup Failure | 2016 | Gas | GG | 851 | CC GT units | WECC | Winter | 349.475 | 199.7 | 1 | 1 | 5130-Starting system (including motor) A | SF-Startup Failure | 851-CC GT units
5130 | Starting system (including motor) A | Gas Turbine | Auxiliary | SF | Startup Failure | 2016 | Gas | GG | 851 | CC GT units | NPCC | Winter | 5644.1833 | 181 | 1 | 1 | 5130-Starting system (including motor) A | SF-Startup Failure | 851-CC GT units
5130 | Starting system (including motor) A | Gas Turbine | Auxiliary | U1 | Forced - Immediate | 2016 | Gas | GG | 851 | CC GT units | TRE | Off-Peak | 642.5999 | 162 | 1 | 1 | 5130-Starting system (including motor) A | U1-Forced - Immediate | 851-CC GT units
5130 | Starting system (including motor) A | Gas Turbine | Auxiliary | U1 | Forced - Immediate | 2016 | Gas | GG | 851 | CC GT units | WECC | Off-Peak | 2898 | 168 | 1 | 1 | 5130-Starting system (including motor) A | U1-Forced - Immediate | 851-CC GT units
5130 | Starting system (including motor) A | Gas Turbine | Auxiliary | U1 | Forced - Immediate | 2016 | Gas | GG | 851 | CC GT units | TRE | Summer | 1473.2 | 232 | 1 | 1 | 5130-Starting system (including motor) A | U1-Forced - Immediate | 851-CC GT units
5130 | Starting system (including motor) A | Gas Turbine | Auxiliary | SF | Startup Failure | 2016 | Gas | GG | 851 | CC GT units | SERC | Off-Peak | 150.7999 | 174 | 1 | 1 | 5130-Starting system (including motor) A | SF-Startup Failure | 851-CC GT units
5130 | Starting system (including motor) A | Gas Turbine | Auxiliary | SF | Startup Failure | 2016 | Gas | GG | 851 | CC GT units | SERC | Off-Peak | 189.3665 | 247 | 1 | 1 | 5130-Starting system (including motor) A | SF-Startup Failure | 851-CC GT units
5130 | Starting system (including motor) A | Gas Turbine | Auxiliary | SF | Startup Failure | 2016 | Gas | GG | 851 | CC GT units | WECC | Summer | 126.4 | 158 | 1 | 1 | 5130-Starting system (including motor) A | SF-Startup Failure | 851-CC GT units
5130 | Starting system (including motor) A | Gas Turbine | Auxiliary | SF | Startup Failure | 2016 | Gas | GG | 851 | CC GT units | TRE | Summer | 323.8332 | 134 | 1 | 1 | 5130-Starting system (including motor) A | SF-Startup Failure | 851-CC GT units
5130 | Starting system (including motor) A | Gas Turbine | Auxiliary | SF | Startup Failure | 2016 | Gas | GG | 851 | CC GT units | NPCC | Winter | 947.2333 | 181 | 1 | 1 | 5130-Starting system (including motor) A | SF-Startup Failure | 851-CC GT units
5130 | Starting system (including motor) A | Gas Turbine | Auxiliary | U1 | Forced - Immediate | 2016 | Gas | GG | 851 | CC GT units | WECC | Off-Peak | 48.1333 | 38 | 1 | 1 | 5130-Starting system (including motor) A | U1-Forced - Immediate | 851-CC GT units
5130 | Starting system (including motor) A | Gas Turbine | Auxiliary | U1 | Forced - Immediate | 2016 | Gas | GG | 851 | CC GT units | WECC | Off-Peak | 186.0833 | 145 | 1 | 1 | 5130-Starting system (including motor) A | U1-Forced - Immediate | 851-CC GT units
5130 | Starting system (including motor) A | Gas Turbine | Auxiliary | U1 | Forced - Immediate | 2016 | Gas | GG | 851 | CC GT units | RFC | Off-Peak | 1539.9999 | 168 | 1 | 1 | 5130-Starting system (including motor) A | U1-Forced - Immediate | 851-CC GT units
5130 | Starting system (including motor) A | Gas Turbine | Auxiliary | U1 | Forced - Immediate | 2016 | Gas | GG | 851 | CC GT units | TRE | Summer | 1213.5332 | 167 | 1 | 1 | 5130-Starting system (including motor) A | U1-Forced - Immediate | 851-CC GT units
5130 | Starting system (including motor) A | Gas Turbine | Auxiliary | U1 | Forced - Immediate | 2016 | Gas | GG | 851 | CC GT units | WECC | Winter | 1624.4499 | 159 | 1 | 1 | 5130-Starting system (including motor) A | U1-Forced - Immediate | 851-CC GT units
5130 | Starting system (including motor) A | Gas Turbine | Auxiliary | D1 | Forced - Immediate | 2016 | Waste Heat | WH | 852 | CC steam units | TRE | Summer | 16267.5 | 225 | 1 | 1 | 5130-Starting system (including motor) A | D1-Forced - Immediate | 852-CC steam units
5130 | Starting system (including motor) A | Gas Turbine | Auxiliary | D1 | Forced - Immediate | 2016 | Waste Heat | WH | 852 | CC steam units | SERC | Winter | 206 | 103 | 1 | 1 | 5130-Starting system (including motor) A | D1-Forced - Immediate | 852-CC steam units
5130 | Starting system (including motor) A | Gas Turbine | Auxiliary | U1 | Forced - Immediate | 2016 | Gas | GG | 852 | CC steam units | WECC | Off-Peak | 330.5999 | 171 | 1 | 1 | 5130-Starting system (including motor) A | U1-Forced - Immediate | 852-CC steam units
5130 | Starting system (including motor) A | Gas Turbine | Auxiliary | D1 | Forced - Immediate | 2016 | Gas | GG | 852 | CC steam units | WECC | Off-Peak | 6851.7166 | 133 | 1 | 1 | 5130-Starting system (including motor) A | D1-Forced - Immediate | 852-CC steam units
5130 | Starting system (including motor) A | Gas Turbine | Auxiliary | D1 | Forced - Immediate | 2016 | Gas | GG | 852 | CC steam units | SERC | Winter | 94.812 | 79.01 | 1 | 1 | 5130-Starting system (including motor) A | D1-Forced - Immediate | 852-CC steam units
5130 | Starting system (including motor) A | Gas Turbine | Auxiliary | D1 | Forced - Immediate | 2016 | Waste Heat | WH | 852 | CC steam units | SERC | Off-Peak | 89.2666 | 103 | 1 | 1 | 5130-Starting system (including motor) A | D1-Forced - Immediate | 852-CC steam units
5130 | Starting system (including motor) A | Gas Turbine | Auxiliary | D1 | Forced - Immediate | 2016 | Waste Heat | WH | 852 | CC steam units | TRE | Off-Peak | 297.2666 | 91 | 1 | 1 | 5130-Starting system (including motor) A | D1-Forced - Immediate | 852-CC steam units
5130 | Starting system (including motor) A | Gas Turbine | Auxiliary | D1 | Forced - Immediate | 2016 | Waste Heat | WH | 852 | CC steam units | WECC | Summer | 368.3333 | 130 | 1 | 1 | 5130-Starting system (including motor) A | D1-Forced - Immediate | 852-CC steam units
5130 | Starting system (including motor) A | Gas Turbine | Auxiliary | D1 | Forced - Immediate | 2016 | Waste Heat | WH | 852 | CC steam units | TRE | Winter | 1422.4166 | 169 | 1 | 1 | 5130-Starting system (including motor) A | D1-Forced - Immediate | 852-CC steam units
5130 | Starting system (including motor) A | Gas Turbine | Auxiliary | D1 | Forced - Immediate | 2016 | Waste Heat | WH | 852 | CC steam units | WECC | Winter | 5133.975 | 115.5 | 1 | 1 | 5130-Starting system (including motor) A | D1-Forced - Immediate | 852-CC steam units
5130 | Starting system (including motor) A | Gas Turbine | Auxiliary | U1 | Forced - Immediate | 2016 | Waste Heat | WH | 852 | CC steam units | TRE | Summer | 1593.55 | 203 | 1 | 1 | 5130-Starting system (including motor) A | U1-Forced - Immediate | 852-CC steam units
5130 | Starting system (including motor) A | Gas Turbine | Auxiliary | U1 | Forced - Immediate | 2016 | Waste Heat | WH | 852 | CC steam units | NPCC | Winter | 2806.5 | 90 | 1 | 1 | 5130-Starting system (including motor) A | U1-Forced - Immediate | 852-CC steam units
5130 | Starting system (including motor) A | Gas Turbine | Auxiliary | D1 | Forced - Immediate | 2016 | Gas | GG | 852 | CC steam units | WECC | Winter | 245 | 140 | 1 | 1 | 5130-Starting system (including motor) A | D1-Forced - Immediate | 852-CC steam units
5130 | Starting system (including motor) A | Gas Turbine | Auxiliary | D1 | Forced - Immediate | 2016 | Waste Heat | WH | 852 | CC steam units | TRE | Off-Peak | 545.5999 | 93 | 1 | 1 | 5130-Starting system (including motor) A | D1-Forced - Immediate | 852-CC steam units
5130 | Starting system (including motor) A | Gas Turbine | Auxiliary | D1 | Forced - Immediate | 2016 | Waste Heat | WH | 852 | CC steam units | TRE | Summer | 195.0666 | 88 | 1 | 1 | 5130-Starting system (including motor) A | D1-Forced - Immediate | 852-CC steam units
5130 | Starting system (including motor) A | Gas Turbine | Auxiliary | D1 | Forced - Immediate | 2016 | Waste Heat | WH | 852 | CC steam units | WECC | Summer | 733.075 | 106.5 | 1 | 1 | 5130-Starting system (including motor) A | D1-Forced - Immediate | 852-CC steam units
5130 | Starting system (including motor) A | Gas Turbine | Auxiliary | D1 | Forced - Immediate | 2016 | Waste Heat | WH | 852 | CC steam units | NPCC | Summer | 934.125 | 132.5 | 1 | 1 | 5130-Starting system (including motor) A | D1-Forced - Immediate | 852-CC steam units
5130 | Starting system (including motor) A | Gas Turbine | Auxiliary | D1 | Forced - Immediate | 2016 | Waste Heat | WH | 852 | CC steam units | RFC | Summer | 1650.468 | 52.23 | 1 | 1 | 5130-Starting system (including motor) A | D1-Forced - Immediate | 852-CC steam units
5130 | Starting system (including motor) A | Gas Turbine | Auxiliary | U1 | Forced - Immediate | 2016 | Waste Heat | WH | 852 | CC steam units | NPCC | Winter | 538.5 | 90 | 1 | 1 | 5130-Starting system (including motor) A | U1-Forced - Immediate | 852-CC steam units
5130 | Starting system (including motor) A | Gas Turbine | Auxiliary | D1 | Forced - Immediate | 2016 | Waste Heat | WH | 852 | CC steam units | WECC | Off-Peak | 12.6667 | 10 | 1 | 1 | 5130-Starting system (including motor) A | D1-Forced - Immediate | 852-CC steam units
5130 | Starting system (including motor) A | Gas Turbine | Auxiliary | D1 | Forced - Immediate | 2016 | Waste Heat | WH | 852 | CC steam units | WECC | Off-Peak | 503.2 | 111 | 1 | 1 | 5130-Starting system (including motor) A | D1-Forced - Immediate | 852-CC steam units
5130 | Starting system (including motor) A | Gas Turbine | Auxiliary | D1 | Forced - Immediate | 2016 | Waste Heat | WH | 852 | CC steam units | TRE | Off-Peak | 536.2999 | 93 | 1 | 1 | 5130-Starting system (including motor) A | D1-Forced - Immediate | 852-CC steam units
5130 | Starting system (including motor) A | Gas Turbine | Auxiliary | D1 | Forced - Immediate | 2016 | Waste Heat | WH | 852 | CC steam units | WECC | Off-Peak | 142.45 | 111 | 1 | 1 | 5130-Starting system (including motor) A | D1-Forced - Immediate | 852-CC steam units
5130 | Starting system (including motor) A | Gas Turbine | Auxiliary | D1 | Forced - Immediate | 2016 | Waste Heat | WH | 852 | CC steam units | RFC | Off-Peak | 1173.3332 | 128 | 1 | 1 | 5130-Starting system (including motor) A | D1-Forced - Immediate | 852-CC steam units
5130 | Starting system (including motor) A | Gas Turbine | Auxiliary | D1 | Forced - Immediate | 2016 | Waste Heat | WH | 852 | CC steam units | TRE | Summer | 525.1 | 89 | 1 | 1 | 5130-Starting system (including motor) A | D1-Forced - Immediate | 852-CC steam units
5130 | Starting system (including motor) A | Gas Turbine | Auxiliary | D1 | Forced - Immediate | 2016 | Waste Heat | WH | 852 | CC steam units | WECC | Summer | 813.1833 | 97 | 1 | 1 | 5130-Starting system (including motor) A | D1-Forced - Immediate | 852-CC steam units
5130 | Starting system (including motor) A | Gas Turbine | Auxiliary | D1 | Forced - Immediate | 2016 | Waste Heat | WH | 852 | CC steam units | SERC | Summer | 1222.0166 | 323 | 1 | 1 | 5130-Starting system (including motor) A | D1-Forced - Immediate | 852-CC steam units
5130 | Starting system (including motor) A | Gas Turbine | Auxiliary | D1 | Forced - Immediate | 2016 | Waste Heat | WH | 852 | CC steam units | SERC | Winter | 272.95 | 103 | 1 | 1 | 5130-Starting system (including motor) A | D1-Forced - Immediate | 852-CC steam units
5130 | Starting system (including motor) A | Gas Turbine | Auxiliary | D1 | Forced - Immediate | 2016 | Waste Heat | WH | 852 | CC steam units | NPCC | Winter | 384.4749 | 136.5 | 1 | 1 | 5130-Starting system (including motor) A | D1-Forced - Immediate | 852-CC steam units
5130 | Starting system (including motor) A | Gas Turbine | Auxiliary | D1 | Forced - Immediate | 2016 | Waste Heat | WH | 852 | CC steam units | SERC | Winter | 502.9833 | 103 | 1 | 1 | 5130-Starting system (including motor) A | D1-Forced - Immediate | 852-CC steam units
5130 | Starting system (including motor) A | Gas Turbine | Auxiliary | SF | Startup Failure | 2016 | Waste Heat | WH | 852 | CC steam units | SERC | Off-Peak | 7928.8 | 102 | 1 | 1 | 5130-Starting system (including motor) A | SF-Startup Failure | 852-CC steam units
5130 | Starting system (including motor) A | Gas Turbine | Auxiliary | U1 | Forced - Immediate | 2016 | Gas | GG | 852 | CC steam units | WECC | Off-Peak | 1646.3832 | 173 | 1 | 1 | 5130-Starting system (including motor) A | U1-Forced - Immediate | 852-CC steam units
5130 | Starting system (including motor) A | Gas Turbine | Auxiliary | D1 | Forced - Immediate | 2016 | Waste Heat | WH | 852 | CC steam units | WECC | Summer | 16.3333 | 10 | 1 | 1 | 5130-Starting system (including motor) A | D1-Forced - Immediate | 852-CC steam units
5130 | Starting system (including motor) A | Gas Turbine | Auxiliary | D1 | Forced - Immediate | 2016 | Waste Heat | WH | 852 | CC steam units | WECC | Summer | 1051.691 | 93.07 | 1 | 1 | 5130-Starting system (including motor) A | D1-Forced - Immediate | 852-CC steam units
5130 | Starting system (including motor) A | Gas Turbine | Auxiliary | D1 | Forced - Immediate | 2016 | Waste Heat | WH | 852 | CC steam units | RFC | Winter | 2212.8333 | 110 | 1 | 1 | 5130-Starting system (including motor) A | D1-Forced - Immediate | 852-CC steam units
5130 | Starting system (including motor) A | Gas Turbine | Auxiliary | U1 | Forced - Immediate | 2016 | Gas | GG | 852 | CC steam units | RFC | Off-Peak | 2067 | 260 | 1 | 1 | 5130-Starting system (including motor) A | U1-Forced - Immediate | 852-CC steam units
5130 | Starting system (including motor) A | Gas Turbine | Auxiliary | D1 | Forced - Immediate | 2016 | Waste Heat | WH | 852 | CC steam units | TRE | Off-Peak | 75 | 75 | 1 | 1 | 5130-Starting system (including motor) A | D1-Forced - Immediate | 852-CC steam units
5130 | Starting system (including motor) A | Gas Turbine | Auxiliary | D1 | Forced - Immediate | 2016 | Waste Heat | WH | 852 | CC steam units | TRE | Off-Peak | 670.3666 | 169 | 1 | 1 | 5130-Starting system (including motor) A | D1-Forced - Immediate | 852-CC steam units
5130 | Starting system (including motor) A | Gas Turbine | Auxiliary | D1 | Forced - Immediate | 2016 | Waste Heat | WH | 852 | CC steam units | MRO | Summer | 366.1666 | 130 | 1 | 1 | 5130-Starting system (including motor) A | D1-Forced - Immediate | 852-CC steam units
5130 | Starting system (including motor) A | Gas Turbine | Auxiliary | D1 | Forced - Immediate | 2016 | Waste Heat | WH | 852 | CC steam units | TRE | Summer | 825.5 | 130 | 1 | 1 | 5130-Starting system (including motor) A | D1-Forced - Immediate | 852-CC steam units
5130 | Starting system (including motor) A | Gas Turbine | Auxiliary | D1 | Forced - Immediate | 2016 | Waste Heat | WH | 852 | CC steam units | RFC | Winter | 10801.0899 | 126.6 | 1 | 1 | 5130-Starting system (including motor) A | D1-Forced - Immediate | 852-CC steam units
5130 | Starting system (including motor) A | Gas Turbine | Auxiliary | U1 | Forced - Immediate | 2016 | Waste Heat | WH | 852 | CC steam units | TRE | Off-Peak | 1000 | 200 | 1 | 1 | 5130-Starting system (including motor) A | U1-Forced - Immediate | 852-CC steam units
5130 | Starting system (including motor) A | Gas Turbine | Auxiliary | D1 | Forced - Immediate | 2016 | Gas | GG | 852 | CC steam units | WECC | Off-Peak | 1378.0766 | 70.55 | 1 | 1 | 5130-Starting system (including motor) A | D1-Forced - Immediate | 852-CC steam units
5130 | Starting system (including motor) A | Gas Turbine | Auxiliary | D1 | Forced - Immediate | 2016 | Waste Heat | WH | 852 | CC steam units | TRE | Summer | 372.3166 | 89 | 1 | 1 | 5130-Starting system (including motor) A | D1-Forced - Immediate | 852-CC steam units
5130 | Starting system (including motor) A | Gas Turbine | Auxiliary | D1 | Forced - Immediate | 2016 | Waste Heat | WH | 852 | CC steam units | SERC | Winter | 468.65 | 103 | 1 | 1 | 5130-Starting system (including motor) A | D1-Forced - Immediate | 852-CC steam units
5130 | Starting system (including motor) A | Gas Turbine | Auxiliary | SF | Startup Failure | 2016 | Gas | GG | 860 | Co-generator Block | WECC | Summer | 1512.3336 | 227.99 | 1 | 1 | 5130-Starting system (including motor) A | SF-Startup Failure | 860-Co-generator Block
5130 | Starting system (including motor) A | Gas Turbine | Auxiliary | U1 | Forced - Immediate | 2016 | Gas | GG | 860 | Co-generator Block | SERC | Winter | 3760 | 80 | 1 | 1 | 5130-Starting system (including motor) A | U1-Forced - Immediate | 860-Co-generator Block
5130 | Starting system (including motor) A | Gas Turbine | Auxiliary | U1 | Forced - Immediate | 2016 | Gas | GG | 861 | CoG GT units | TRE | Winter | 613.4333 | 77 | 1 | 1 | 5130-Starting system (including motor) A | U1-Forced - Immediate | 861-CoG GT units
5130 | Starting system (including motor) A | Gas Turbine | Auxiliary | U1 | Forced - Immediate | 2016 | Gas | GG | 861 | CoG GT units | TRE | Off-Peak | 25675.2166 | 163 | 1 | 1 | 5130-Starting system (including motor) A | U1-Forced - Immediate | 861-CoG GT units
5130 | Starting system (including motor) A | Gas Turbine | Auxiliary | SF | Startup Failure | 2016 | Gas | GG | 861 | CoG GT units | TRE | Off-Peak | 3091.5666 | 163 | 1 | 1 | 5130-Starting system (including motor) A | SF-Startup Failure | 861-CoG GT units
5130 | Starting system (including motor) A | Gas Turbine | Auxiliary | SF | Startup Failure | 2016 | Gas | GG | 861 | CoG GT units | SERC | Off-Peak | 2831.6666 | 100 | 1 | 1 | 5130-Starting system (including motor) A | SF-Startup Failure | 861-CoG GT units
5130 | Starting system (including motor) A | Gas Turbine | Auxiliary | SF | Startup Failure | 2016 | Gas | GG | 861 | CoG GT units | SERC | Summer | 420.75 | 153 | 1 | 1 | 5130-Starting system (including motor) A | SF-Startup Failure | 861-CoG GT units
5130 | Starting system (including motor) A | Gas Turbine | Auxiliary | U1 | Forced - Immediate | 2016 | Waste Heat | WH | 862 | CoG steam units | TRE | Off-Peak | 12344.2666 | 68 | 1 | 1 | 5130-Starting system (including motor) A | U1-Forced - Immediate | 862-CoG steam units
5130 | Starting system (including motor) A | Gas Turbine | Auxiliary | U1 | Forced - Immediate | 2016 | Waste Heat | WH | 862 | CoG steam units | SERC | Summer | 157.9333 | 46 | 1 | 1 | 5130-Starting system (including motor) A | U1-Forced - Immediate | 862-CoG steam units
5140 | Battery and charger system B | Gas Turbine | Auxiliary | SF | Startup Failure | 2016 | Gas | GG | 300 | Gas Turbine/Jet Engine (Simple Cycle Operation) | NPCC | Summer | 942 | 40 | 1 | 1 | 5140-Battery and charger system B | SF-Startup Failure | 300-Gas Turbine/Jet Engine (Simple Cycle Operation)
5140 | Battery and charger system B | Gas Turbine | Auxiliary | SF | Startup Failure | 2016 | Gas | GG | 300 | Gas Turbine/Jet Engine (Simple Cycle Operation) | MRO | Winter | 975 | 50 | 1 | 1 | 5140-Battery and charger system B | SF-Startup Failure | 300-Gas Turbine/Jet Engine (Simple Cycle Operation)
5140 | Battery and charger system B | Gas Turbine | Auxiliary | U1 | Forced - Immediate | 2016 | Gas | GG | 300 | Gas Turbine/Jet Engine (Simple Cycle Operation) | SERC | Off-Peak | 4082.4666 | 76 | 1 | 1 | 5140-Battery and charger system B | U1-Forced - Immediate | 300-Gas Turbine/Jet Engine (Simple Cycle Operation)
5140 | Battery and charger system B | Gas Turbine | Auxiliary | U1 | Forced - Immediate | 2016 | Gas | GG | 300 | Gas Turbine/Jet Engine (Simple Cycle Operation) | RFC | Summer | 162.5 | 50 | 1 | 1 | 5140-Battery and charger system B | U1-Forced - Immediate | 300-Gas Turbine/Jet Engine (Simple Cycle Operation)
5140 | Battery and charger system B | Gas Turbine | Auxiliary | U1 | Forced - Immediate | 2016 | Oil | DI | 300 | Gas Turbine/Jet Engine (Simple Cycle Operation) | RFC | Off-Peak | 481.6 | 24 | 1 | 1 | 5140-Battery and charger system B | U1-Forced - Immediate | 300-Gas Turbine/Jet Engine (Simple Cycle Operation)
5140 | Battery and charger system B | Gas Turbine | Auxiliary | U1 | Forced - Immediate | 2016 | Gas | GG | 300 | Gas Turbine/Jet Engine (Simple Cycle Operation) | RFC | Summer | 25.6667 | 44 | 1 | 1 | 5140-Battery and charger system B | U1-Forced - Immediate | 300-Gas Turbine/Jet Engine (Simple Cycle Operation)
5140 | Battery and charger system B | Gas Turbine | Auxiliary | U1 | Forced - Immediate | 2016 | Gas | GG | 300 | Gas Turbine/Jet Engine (Simple Cycle Operation) | WECC | Winter | 40.7 | 74 | 1 | 1 | 5140-Battery and charger system B | U1-Forced - Immediate | 300-Gas Turbine/Jet Engine (Simple Cycle Operation)
5140 | Battery and charger system B | Gas Turbine | Auxiliary | U1 | Forced - Immediate | 2016 | Gas | GG | 300 | Gas Turbine/Jet Engine (Simple Cycle Operation) | SERC | Off-Peak | 40 | 32 | 1 | 1 | 5140-Battery and charger system B | U1-Forced - Immediate | 300-Gas Turbine/Jet Engine (Simple Cycle Operation)
5140 | Battery and charger system B | Gas Turbine | Auxiliary | U1 | Forced - Immediate | 2016 | Gas | GG | 300 | Gas Turbine/Jet Engine (Simple Cycle Operation) | WECC | Summer | 1380 | 24 | 1 | 1 | 5140-Battery and charger system B | U1-Forced - Immediate | 300-Gas Turbine/Jet Engine (Simple Cycle Operation)
5140 | Battery and charger system B | Gas Turbine | Auxiliary | U1 | Forced - Immediate | 2016 | Gas | GG | 300 | Gas Turbine/Jet Engine (Simple Cycle Operation) | NPCC | Summer | 6635.3333 | 40 | 2 | 2 | 5140-Battery and charger system B | U1-Forced - Immediate | 300-Gas Turbine/Jet Engine (Simple Cycle Operation)
5140 | Battery and charger system B | Gas Turbine | Auxiliary | D1 | Forced - Immediate | 2016 | Gas | GG | 850 | Combined Cycle Block | RFC | Off-Peak | 13533.3333 | 100 | 1 | 1 | 5140-Battery and charger system B | D1-Forced - Immediate | 850-Combined Cycle Block
5140 | Battery and charger system B | Gas Turbine | Auxiliary | U1 | Forced - Immediate | 2016 | Gas | GG | 851 | CC GT units | MRO | Off-Peak | 86.025 | 33.3 | 1 | 1 | 5140-Battery and charger system B | U1-Forced - Immediate | 851-CC GT units
5140 | Battery and charger system B | Gas Turbine | Auxiliary | U1 | Forced - Immediate | 2016 | Gas | GG | 851 | CC GT units | WECC | Summer | 35.6999 | 153 | 1 | 1 | 5140-Battery and charger system B | U1-Forced - Immediate | 851-CC GT units
5140 | Battery and charger system B | Gas Turbine | Auxiliary | U1 | Forced - Immediate | 2016 | Gas | GG | 851 | CC GT units | WECC | Winter | 2288.1469 | 136.47 | 1 | 1 | 5140-Battery and charger system B | U1-Forced - Immediate | 851-CC GT units
5140 | Battery and charger system B | Gas Turbine | Auxiliary | U1 | Forced - Immediate | 2016 | Gas | GG | 851 | CC GT units | WECC | Winter | 3480.273 | 139.77 | 1 | 1 | 5140-Battery and charger system B | U1-Forced - Immediate | 851-CC GT units
5140 | Battery and charger system B | Gas Turbine | Auxiliary | U1 | Forced - Immediate | 2016 | Gas | GG | 851 | CC GT units | WECC | Winter | 3903.042 | 136.47 | 1 | 1 | 5140-Battery and charger system B | U1-Forced - Immediate | 851-CC GT units
5140 | Battery and charger system B | Gas Turbine | Auxiliary | D1 | Forced - Immediate | 2016 | Gas | GG | 851 | CC GT units | WECC | Summer | 91.9999 | 138 | 1 | 1 | 5140-Battery and charger system B | D1-Forced - Immediate | 851-CC GT units
5140 | Battery and charger system B | Gas Turbine | Auxiliary | U1 | Forced - Immediate | 2016 | Waste Heat | WH | 852 | CC steam units | WECC | Winter | 988.494 | 253.46 | 1 | 1 | 5140-Battery and charger system B | U1-Forced - Immediate | 852-CC steam units
5150 | Turning gear and motor C | Gas Turbine | Auxiliary | SF | Startup Failure | 2016 | Gas | GG | 300 | Gas Turbine/Jet Engine (Simple Cycle Operation) | SERC | Off-Peak | 95.875 | 88.5 | 1 | 1 | 5150-Turning gear and motor C | SF-Startup Failure | 300-Gas Turbine/Jet Engine (Simple Cycle Operation)
5150 | Turning gear and motor C | Gas Turbine | Auxiliary | SF | Startup Failure | 2016 | Oil | DI | 300 | Gas Turbine/Jet Engine (Simple Cycle Operation) | RFC | Off-Peak | 25.2 | 54 | 1 | 1 | 5150-Turning gear and motor C | SF-Startup Failure | 300-Gas Turbine/Jet Engine (Simple Cycle Operation)
5150 | Turning gear and motor C | Gas Turbine | Auxiliary | U1 | Forced - Immediate | 2016 | Gas | GG | 300 | Gas Turbine/Jet Engine (Simple Cycle Operation) | SERC | Off-Peak | 4132.3333 | 112.7 | 1 | 1 | 5150-Turning gear and motor C | U1-Forced - Immediate | 300-Gas Turbine/Jet Engine (Simple Cycle Operation)
5150 | Turning gear and motor C | Gas Turbine | Auxiliary | U1 | Forced - Immediate | 2016 | Gas | GG | 300 | Gas Turbine/Jet Engine (Simple Cycle Operation) | WECC | Off-Peak | 22320 | 30 | 1 | 1 | 5150-Turning gear and motor C | U1-Forced - Immediate | 300-Gas Turbine/Jet Engine (Simple Cycle Operation)
5150 | Turning gear and motor C | Gas Turbine | Auxiliary | U1 | Forced - Immediate | 2016 | Oil | DI | 300 | Gas Turbine/Jet Engine (Simple Cycle Operation) | SERC | Off-Peak | 9028 | 61 | 1 | 1 | 5150-Turning gear and motor C | U1-Forced - Immediate | 300-Gas Turbine/Jet Engine (Simple Cycle Operation)
5150 | Turning gear and motor C | Gas Turbine | Auxiliary | SF | Startup Failure | 2016 | Gas | GG | 300 | Gas Turbine/Jet Engine (Simple Cycle Operation) | MRO | Winter | 5.83 | 58.3 | 1 | 1 | 5150-Turning gear and motor C | SF-Startup Failure | 300-Gas Turbine/Jet Engine (Simple Cycle Operation)
5150 | Turning gear and motor C | Gas Turbine | Auxiliary | U1 | Forced - Immediate | 2016 | Gas | GG | 300 | Gas Turbine/Jet Engine (Simple Cycle Operation) | SERC | Off-Peak | 7138.516 | 150.92 | 1 | 1 | 5150-Turning gear and motor C | U1-Forced - Immediate | 300-Gas Turbine/Jet Engine (Simple Cycle Operation)
5150 | Turning gear and motor C | Gas Turbine | Auxiliary | U1 | Forced - Immediate | 2016 | Gas | GG | 300 | Gas Turbine/Jet Engine (Simple Cycle Operation) | WECC | Off-Peak | 20411.4166 | 55 | 1 | 1 | 5150-Turning gear and motor C | U1-Forced - Immediate | 300-Gas Turbine/Jet Engine (Simple Cycle Operation)
5150 | Turning gear and motor C | Gas Turbine | Auxiliary | U1 | Forced - Immediate | 2016 | Gas | GG | 300 | Gas Turbine/Jet Engine (Simple Cycle Operation) | WECC | Summer | 211.1166 | 53 | 1 | 1 | 5150-Turning gear and motor C | U1-Forced - Immediate | 300-Gas Turbine/Jet Engine (Simple Cycle Operation)
5150 | Turning gear and motor C | Gas Turbine | Auxiliary | U1 | Forced - Immediate | 2016 | Gas | GG | 300 | Gas Turbine/Jet Engine (Simple Cycle Operation) | MRO | Winter | 611.34 | 20.7 | 1 | 1 | 5150-Turning gear and motor C | U1-Forced - Immediate | 300-Gas Turbine/Jet Engine (Simple Cycle Operation)
5150 | Turning gear and motor C | Gas Turbine | Auxiliary | U1 | Forced - Immediate | 2016 | Gas | GG | 300 | Gas Turbine/Jet Engine (Simple Cycle Operation) | MRO | Off-Peak | 318 | 106 | 1 | 1 | 5150-Turning gear and motor C | U1-Forced - Immediate | 300-Gas Turbine/Jet Engine (Simple Cycle Operation)
5150 | Turning gear and motor C | Gas Turbine | Auxiliary | U1 | Forced - Immediate | 2016 | Gas | GG | 300 | Gas Turbine/Jet Engine (Simple Cycle Operation) | MRO | Off-Peak | 2189.9 | 107.7 | 1 | 1 | 5150-Turning gear and motor C | U1-Forced - Immediate | 300-Gas Turbine/Jet Engine (Simple Cycle Operation)
5150 | Turning gear and motor C | Gas Turbine | Auxiliary | U1 | Forced - Immediate | 2016 | Gas | GG | 300 | Gas Turbine/Jet Engine (Simple Cycle Operation) | MRO | Off-Peak | 12239.64 | 161.9 | 1 | 1 | 5150-Turning gear and motor C | U1-Forced - Immediate | 300-Gas Turbine/Jet Engine (Simple Cycle Operation)
5150 | Turning gear and motor C | Gas Turbine | Auxiliary | U1 | Forced - Immediate | 2016 | Gas | GG | 300 | Gas Turbine/Jet Engine (Simple Cycle Operation) | RFC | Summer | 1099.9999 | 165 | 1 | 1 | 5150-Turning gear and motor C | U1-Forced - Immediate | 300-Gas Turbine/Jet Engine (Simple Cycle Operation)
5150 | Turning gear and motor C | Gas Turbine | Auxiliary | U1 | Forced - Immediate | 2016 | Gas | GG | 300 | Gas Turbine/Jet Engine (Simple Cycle Operation) | MRO | Winter | 1861.7133 | 58.3 | 1 | 1 | 5150-Turning gear and motor C | U1-Forced - Immediate | 300-Gas Turbine/Jet Engine (Simple Cycle Operation)
5150 | Turning gear and motor C | Gas Turbine | Auxiliary | U1 | Forced - Immediate | 2016 | Gas | GG | 300 | Gas Turbine/Jet Engine (Simple Cycle Operation) | WECC | Winter | 6402.6666 | 156.8 | 1 | 1 | 5150-Turning gear and motor C | U1-Forced - Immediate | 300-Gas Turbine/Jet Engine (Simple Cycle Operation)
5150 | Turning gear and motor C | Gas Turbine | Auxiliary | U1 | Forced - Immediate | 2016 | Oil | DI | 300 | Gas Turbine/Jet Engine (Simple Cycle Operation) | WECC | Off-Peak | 191.25 | 25 | 1 | 1 | 5150-Turning gear and motor C | U1-Forced - Immediate | 300-Gas Turbine/Jet Engine (Simple Cycle Operation)
5150 | Turning gear and motor C | Gas Turbine | Auxiliary | U1 | Forced - Immediate | 2016 | Gas | GG | 300 | Gas Turbine/Jet Engine (Simple Cycle Operation) | MRO | Off-Peak | 612.095 | 107.7 | 1 | 1 | 5150-Turning gear and motor C | U1-Forced - Immediate | 300-Gas Turbine/Jet Engine (Simple Cycle Operation)
5150 | Turning gear and motor C | Gas Turbine | Auxiliary | U1 | Forced - Immediate | 2016 | Gas | GG | 300 | Gas Turbine/Jet Engine (Simple Cycle Operation) | MRO | Off-Peak | 13380 | 50 | 1 | 1 | 5150-Turning gear and motor C | U1-Forced - Immediate | 300-Gas Turbine/Jet Engine (Simple Cycle Operation)
5150 | Turning gear and motor C | Gas Turbine | Auxiliary | U1 | Forced - Immediate | 2016 | Gas | GG | 300 | Gas Turbine/Jet Engine (Simple Cycle Operation) | WECC | Summer | 231.6532 | 190.4 | 1 | 1 | 5150-Turning gear and motor C | U1-Forced - Immediate | 300-Gas Turbine/Jet Engine (Simple Cycle Operation)
5150 | Turning gear and motor C | Gas Turbine | Auxiliary | U1 | Forced - Immediate | 2016 | Gas | GG | 300 | Gas Turbine/Jet Engine (Simple Cycle Operation) | WECC | Winter | 253.5 | 130 | 1 | 1 | 5150-Turning gear and motor C | U1-Forced - Immediate | 300-Gas Turbine/Jet Engine (Simple Cycle Operation)
5150 | Turning gear and motor C | Gas Turbine | Auxiliary | SF | Startup Failure | 2016 | Oil | DI | 300 | Gas Turbine/Jet Engine (Simple Cycle Operation) | NPCC | Summer | 64.05 | 18.3 | 1 | 1 | 5150-Turning gear and motor C | SF-Startup Failure | 300-Gas Turbine/Jet Engine (Simple Cycle Operation)
5150 | Turning gear and motor C | Gas Turbine | Auxiliary | U1 | Forced - Immediate | 2016 | Gas | GG | 300 | Gas Turbine/Jet Engine (Simple Cycle Operation) | RFC | Off-Peak | 5676 | 88 | 1 | 1 | 5150-Turning gear and motor C | U1-Forced - Immediate | 300-Gas Turbine/Jet Engine (Simple Cycle Operation)
5150 | Turning gear and motor C | Gas Turbine | Auxiliary | U1 | Forced - Immediate | 2016 | Gas | GG | 300 | Gas Turbine/Jet Engine (Simple Cycle Operation) | WECC | Winter | 541.6666 | 130 | 1 | 1 | 5150-Turning gear and motor C | U1-Forced - Immediate | 300-Gas Turbine/Jet Engine (Simple Cycle Operation)
5150 | Turning gear and motor C | Gas Turbine | Auxiliary | U1 | Forced - Immediate | 2016 | Gas | GG | 300 | Gas Turbine/Jet Engine (Simple Cycle Operation) | WECC | Winter | 1534.1 | 87 | 1 | 1 | 5150-Turning gear and motor C | U1-Forced - Immediate | 300-Gas Turbine/Jet Engine (Simple Cycle Operation)
5150 | Turning gear and motor C | Gas Turbine | Auxiliary | U1 | Forced - Immediate | 2016 | Oil | DI | 300 | Gas Turbine/Jet Engine (Simple Cycle Operation) | SERC | Off-Peak | 588.28 | 61.6 | 1 | 1 | 5150-Turning gear and motor C | U1-Forced - Immediate | 300-Gas Turbine/Jet Engine (Simple Cycle Operation)
5150 | Turning gear and motor C | Gas Turbine | Auxiliary | SF | Startup Failure | 2016 | Oil | DI | 300 | Gas Turbine/Jet Engine (Simple Cycle Operation) | WECC | Winter | 340.4167 | 25 | 1 | 1 | 5150-Turning gear and motor C | SF-Startup Failure | 300-Gas Turbine/Jet Engine (Simple Cycle Operation)
5150 | Turning gear and motor C | Gas Turbine | Auxiliary | U1 | Forced - Immediate | 2016 | Gas | GG | 300 | Gas Turbine/Jet Engine (Simple Cycle Operation) | RFC | Off-Peak | 31 | 20 | 1 | 1 | 5150-Turning gear and motor C | U1-Forced - Immediate | 300-Gas Turbine/Jet Engine (Simple Cycle Operation)
5150 | Turning gear and motor C | Gas Turbine | Auxiliary | U1 | Forced - Immediate | 2016 | Gas | GG | 300 | Gas Turbine/Jet Engine (Simple Cycle Operation) | WECC | Off-Peak | 3600.5 | 19 | 1 | 1 | 5150-Turning gear and motor C | U1-Forced - Immediate | 300-Gas Turbine/Jet Engine (Simple Cycle Operation)
5150 | Turning gear and motor C | Gas Turbine | Auxiliary | U1 | Forced - Immediate | 2016 | Gas | GG | 300 | Gas Turbine/Jet Engine (Simple Cycle Operation) | WECC | Summer | 6087.5 | 30 | 1 | 1 | 5150-Turning gear and motor C | U1-Forced - Immediate | 300-Gas Turbine/Jet Engine (Simple Cycle Operation)
5150 | Turning gear and motor C | Gas Turbine | Auxiliary | U1 | Forced - Immediate | 2016 | Gas | GG | 300 | Gas Turbine/Jet Engine (Simple Cycle Operation) | WECC | Summer | 21600 | 30 | 1 | 1 | 5150-Turning gear and motor C | U1-Forced - Immediate | 300-Gas Turbine/Jet Engine (Simple Cycle Operation)
5150 | Turning gear and motor C | Gas Turbine | Auxiliary | U1 | Forced - Immediate | 2016 | Gas | GG | 300 | Gas Turbine/Jet Engine (Simple Cycle Operation) | TRE | Winter | 114 | 38 | 1 | 1 | 5150-Turning gear and motor C | U1-Forced - Immediate | 300-Gas Turbine/Jet Engine (Simple Cycle Operation)
5150 | Turning gear and motor C | Gas Turbine | Auxiliary | U1 | Forced - Immediate | 2016 | Gas | GG | 300 | Gas Turbine/Jet Engine (Simple Cycle Operation) | WECC | Winter | 9940.75 | 51 | 1 | 1 | 5150-Turning gear and motor C | U1-Forced - Immediate | 300-Gas Turbine/Jet Engine (Simple Cycle Operation)
5150 | Turning gear and motor C | Gas Turbine | Auxiliary | U1 | Forced - Immediate | 2016 | Oil | KE | 300 | Gas Turbine/Jet Engine (Simple Cycle Operation) | NPCC | Winter | 82973 | 19 | 1 | 1 | 5150-Turning gear and motor C | U1-Forced - Immediate | 300-Gas Turbine/Jet Engine (Simple Cycle Operation)
5150 | Turning gear and motor C | Gas Turbine | Auxiliary | U1 | Forced - Immediate | 2016 | Gas | GG | 300 | Gas Turbine/Jet Engine (Simple Cycle Operation) | RFC | Off-Peak | 78 | 78 | 1 | 1 | 5150-Turning gear and motor C | U1-Forced - Immediate | 300-Gas Turbine/Jet Engine (Simple Cycle Operation)
5150 | Turning gear and motor C | Gas Turbine | Auxiliary | U1 | Forced - Immediate | 2016 | Gas | GG | 300 | Gas Turbine/Jet Engine (Simple Cycle Operation) | MRO | Off-Peak | 2696 | 96 | 1 | 1 | 5150-Turning gear and motor C | U1-Forced - Immediate | 300-Gas Turbine/Jet Engine (Simple Cycle Operation)
5150 | Turning gear and motor C | Gas Turbine | Auxiliary | U1 | Forced - Immediate | 2016 | Gas | GG | 300 | Gas Turbine/Jet Engine (Simple Cycle Operation) | SERC | Off-Peak | 5553.9983 | 58.7 | 1 | 1 | 5150-Turning gear and motor C | U1-Forced - Immediate | 300-Gas Turbine/Jet Engine (Simple Cycle Operation)
5150 | Turning gear and motor C | Gas Turbine | Auxiliary | U1 | Forced - Immediate | 2016 | Gas | GG | 300 | Gas Turbine/Jet Engine (Simple Cycle Operation) | TRE | Summer | 252.0667 | 38 | 1 | 1 | 5150-Turning gear and motor C | U1-Forced - Immediate | 300-Gas Turbine/Jet Engine (Simple Cycle Operation)
5150 | Turning gear and motor C | Gas Turbine | Auxiliary | U1 | Forced - Immediate | 2016 | Gas | GG | 300 | Gas Turbine/Jet Engine (Simple Cycle Operation) | SERC | Summer | 4446.9499 | 93 | 1 | 1 | 5150-Turning gear and motor C | U1-Forced - Immediate | 300-Gas Turbine/Jet Engine (Simple Cycle Operation)
5150 | Turning gear and motor C | Gas Turbine | Auxiliary | U1 | Forced - Immediate | 2016 | Gas | GG | 300 | Gas Turbine/Jet Engine (Simple Cycle Operation) | SERC | Winter | 12048.4466 | 150.92 | 1 | 1 | 5150-Turning gear and motor C | U1-Forced - Immediate | 300-Gas Turbine/Jet Engine (Simple Cycle Operation)
5150 | Turning gear and motor C | Gas Turbine | Auxiliary | U1 | Forced - Immediate | 2016 | Gas | GG | 300 | Gas Turbine/Jet Engine (Simple Cycle Operation) | RFC | Off-Peak | 1210 | 88 | 1 | 1 | 5150-Turning gear and motor C | U1-Forced - Immediate | 300-Gas Turbine/Jet Engine (Simple Cycle Operation)
5150 | Turning gear and motor C | Gas Turbine | Auxiliary | U1 | Forced - Immediate | 2016 | Gas | GG | 300 | Gas Turbine/Jet Engine (Simple Cycle Operation) | WECC | Off-Peak | 3892 | 30 | 1 | 1 | 5150-Turning gear and motor C | U1-Forced - Immediate | 300-Gas Turbine/Jet Engine (Simple Cycle Operation)
5150 | Turning gear and motor C | Gas Turbine | Auxiliary | U1 | Forced - Immediate | 2016 | Gas | GG | 300 | Gas Turbine/Jet Engine (Simple Cycle Operation) | SERC | Off-Peak | 5955.2 | 96 | 1 | 1 | 5150-Turning gear and motor C | U1-Forced - Immediate | 300-Gas Turbine/Jet Engine (Simple Cycle Operation)
5150 | Turning gear and motor C | Gas Turbine | Auxiliary | U1 | Forced - Immediate | 2016 | Gas | GG | 300 | Gas Turbine/Jet Engine (Simple Cycle Operation) | MRO | Summer | 660 | 44 | 1 | 1 | 5150-Turning gear and motor C | U1-Forced - Immediate | 300-Gas Turbine/Jet Engine (Simple Cycle Operation)
5150 | Turning gear and motor C | Gas Turbine | Auxiliary | U1 | Forced - Immediate | 2016 | Oil | DI | 300 | Gas Turbine/Jet Engine (Simple Cycle Operation) | MRO | Off-Peak | 120 | 48 | 1 | 1 | 5150-Turning gear and motor C | U1-Forced - Immediate | 300-Gas Turbine/Jet Engine (Simple Cycle Operation)
5150 | Turning gear and motor C | Gas Turbine | Auxiliary | U1 | Forced - Immediate | 2016 | Oil | DI | 300 | Gas Turbine/Jet Engine (Simple Cycle Operation) | MRO | Off-Peak | 148 | 48 | 1 | 1 | 5150-Turning gear and motor C | U1-Forced - Immediate | 300-Gas Turbine/Jet Engine (Simple Cycle Operation)
5150 | Turning gear and motor C | Gas Turbine | Auxiliary | U1 | Forced - Immediate | 2016 | Oil | DI | 300 | Gas Turbine/Jet Engine (Simple Cycle Operation) | SERC | Off-Peak | 464.0533 | 61.6 | 1 | 1 | 5150-Turning gear and motor C | U1-Forced - Immediate | 300-Gas Turbine/Jet Engine (Simple Cycle Operation)
5150 | Turning gear and motor C | Gas Turbine | Auxiliary | U1 | Forced - Immediate | 2016 | Oil | DI | 300 | Gas Turbine/Jet Engine (Simple Cycle Operation) | SERC | Summer | 1084.5 | 54 | 1 | 1 | 5150-Turning gear and motor C | U1-Forced - Immediate | 300-Gas Turbine/Jet Engine (Simple Cycle Operation)
5150 | Turning gear and motor C | Gas Turbine | Auxiliary | D1 | Forced - Immediate | 2016 | Gas | GG | 800 | Miscellaneous | RFC | Summer | 2294.8666 | 116 | 1 | 1 | 5150-Turning gear and motor C | D1-Forced - Immediate | 800-Miscellaneous
5150 | Turning gear and motor C | Gas Turbine | Auxiliary | D1 | Forced - Immediate | 2016 | Gas | GG | 800 | Miscellaneous | RFC | Summer | 2175.4166 | 115 | 1 | 1 | 5150-Turning gear and motor C | D1-Forced - Immediate | 800-Miscellaneous
5150 | Turning gear and motor C | Gas Turbine | Auxiliary | D1 | Forced - Immediate | 2016 | Gas | GG | 800 | Miscellaneous | RFC | Off-Peak | 8277.4164 | 355 | 1 | 1 | 5150-Turning gear and motor C | D1-Forced - Immediate | 800-Miscellaneous
5150 | Turning gear and motor C | Gas Turbine | Auxiliary | D1 | Forced - Immediate | 2016 | Gas | GG | 800 | Miscellaneous | RFC | Winter | 11578.2331 | 347 | 1 | 1 | 5150-Turning gear and motor C | D1-Forced - Immediate | 800-Miscellaneous
5150 | Turning gear and motor C | Gas Turbine | Auxiliary | D1 | Forced - Immediate | 2016 | Gas | GG | 800 | Miscellaneous | RFC | Winter | 97108.5498 | 363 | 1 | 1 | 5150-Turning gear and motor C | D1-Forced - Immediate | 800-Miscellaneous
5150 | Turning gear and motor C | Gas Turbine | Auxiliary | D1 | Forced - Immediate | 2016 | Gas | GG | 800 | Miscellaneous | RFC | Off-Peak | 6665.3999 | 378 | 1 | 1 | 5150-Turning gear and motor C | D1-Forced - Immediate | 800-Miscellaneous
5150 | Turning gear and motor C | Gas Turbine | Auxiliary | D1 | Forced - Immediate | 2016 | Gas | GG | 800 | Miscellaneous | RFC | Winter | 7573.5 | 297 | 1 | 1 | 5150-Turning gear and motor C | D1-Forced - Immediate | 800-Miscellaneous
5150 | Turning gear and motor C | Gas Turbine | Auxiliary | U1 | Forced - Immediate | 2016 | Gas | GG | 850 | Combined Cycle Block | TRE | Off-Peak | 2680 | 268 | 1 | 1 | 5150-Turning gear and motor C | U1-Forced - Immediate | 850-Combined Cycle Block
5150 | Turning gear and motor C | Gas Turbine | Auxiliary | U1 | Forced - Immediate | 2016 | Gas | GG | 850 | Combined Cycle Block | NPCC | Summer | 58228.95 | 253.5 | 1 | 1 | 5150-Turning gear and motor C | U1-Forced - Immediate | 850-Combined Cycle Block
5150 | Turning gear and motor C | Gas Turbine | Auxiliary | U1 | Forced - Immediate | 2016 | Gas | GG | 850 | Combined Cycle Block | NPCC | Summer | 2138.0333 | 154 | 1 | 1 | 5150-Turning gear and motor C | U1-Forced - Immediate | 850-Combined Cycle Block
5150 | Turning gear and motor C | Gas Turbine | Auxiliary | U1 | Forced - Immediate | 2016 | Gas | GG | 850 | Combined Cycle Block | NPCC | Off-Peak | 3045.8333 | 250 | 1 | 1 | 5150-Turning gear and motor C | U1-Forced - Immediate | 850-Combined Cycle Block
5150 | Turning gear and motor C | Gas Turbine | Auxiliary | U1 | Forced - Immediate | 2016 | Gas | GG | 850 | Combined Cycle Block | TRE | Winter | 1086.4998 | 246 | 1 | 1 | 5150-Turning gear and motor C | U1-Forced - Immediate | 850-Combined Cycle Block
5150 | Turning gear and motor C | Gas Turbine | Auxiliary | U1 | Forced - Immediate | 2016 | Gas | GG | 851 | CC GT units | MRO | Off-Peak | 192 | 36 | 1 | 1 | 5150-Turning gear and motor C | U1-Forced - Immediate | 851-CC GT units
5150 | Turning gear and motor C | Gas Turbine | Auxiliary | U1 | Forced - Immediate | 2016 | Gas | GG | 851 | CC GT units | WECC | Off-Peak | 714.1 | 193 | 1 | 1 | 5150-Turning gear and motor C | U1-Forced - Immediate | 851-CC GT units
5150 | Turning gear and motor C | Gas Turbine | Auxiliary | U1 | Forced - Immediate | 2016 | Gas | GG | 851 | CC GT units | WECC | Off-Peak | 5774.4666 | 148 | 1 | 1 | 5150-Turning gear and motor C | U1-Forced - Immediate | 851-CC GT units
5150 | Turning gear and motor C | Gas Turbine | Auxiliary | SF | Startup Failure | 2016 | Gas | GG | 851 | CC GT units | WECC | Off-Peak | 195 | 195 | 1 | 1 | 5150-Turning gear and motor C | SF-Startup Failure | 851-CC GT units
5150 | Turning gear and motor C | Gas Turbine | Auxiliary | U1 | Forced - Immediate | 2016 | Gas | GG | 851 | CC GT units | TRE | Summer | 4695 | 187.8 | 1 | 1 | 5150-Turning gear and motor C | U1-Forced - Immediate | 851-CC GT units
5150 | Turning gear and motor C | Gas Turbine | Auxiliary | SF | Startup Failure | 2016 | Gas | GG | 851 | CC GT units | SERC | Summer | 1567.8833 | 151 | 1 | 1 | 5150-Turning gear and motor C | SF-Startup Failure | 851-CC GT units
5150 | Turning gear and motor C | Gas Turbine | Auxiliary | U1 | Forced - Immediate | 2016 | Gas | GG | 851 | CC GT units | WECC | Off-Peak | 1262.7 | 138 | 1 | 1 | 5150-Turning gear and motor C | U1-Forced - Immediate | 851-CC GT units
5150 | Turning gear and motor C | Gas Turbine | Auxiliary | U1 | Forced - Immediate | 2016 | Gas | GG | 851 | CC GT units | TRE | Summer | 7882.2333 | 154 | 1 | 1 | 5150-Turning gear and motor C | U1-Forced - Immediate | 851-CC GT units
5150 | Turning gear and motor C | Gas Turbine | Auxiliary | D1 | Forced - Immediate | 2016 | Gas | GG | 852 | CC steam units | WECC | Off-Peak | 153.0666 | 112 | 1 | 1 | 5150-Turning gear and motor C | D1-Forced - Immediate | 852-CC steam units
5150 | Turning gear and motor C | Gas Turbine | Auxiliary | D1 | Forced - Immediate | 2016 | Waste Heat | WH | 852 | CC steam units | TRE | Summer | 11413.8833 | 223 | 1 | 1 | 5150-Turning gear and motor C | D1-Forced - Immediate | 852-CC steam units
5150 | Turning gear and motor C | Gas Turbine | Auxiliary | D1 | Forced - Immediate | 2016 | Gas | GG | 852 | CC steam units | WECC | Off-Peak | 1090.1333 | 112 | 1 | 1 | 5150-Turning gear and motor C | D1-Forced - Immediate | 852-CC steam units
5150 | Turning gear and motor C | Gas Turbine | Auxiliary | D1 | Forced - Immediate | 2016 | Waste Heat | WH | 852 | CC steam units | WECC | Off-Peak | 113 | 113 | 1 | 1 | 5150-Turning gear and motor C | D1-Forced - Immediate | 852-CC steam units
5150 | Turning gear and motor C | Gas Turbine | Auxiliary | U1 | Forced - Immediate | 2016 | Gas | GG | 852 | CC steam units | WECC | Off-Peak | 4135.7666 | 106 | 1 | 1 | 5150-Turning gear and motor C | U1-Forced - Immediate | 852-CC steam units
5150 | Turning gear and motor C | Gas Turbine | Auxiliary | D1 | Forced - Immediate | 2016 | Gas | GG | 852 | CC steam units | WECC | Off-Peak | 37.3333 | 112 | 1 | 1 | 5150-Turning gear and motor C | D1-Forced - Immediate | 852-CC steam units
5150 | Turning gear and motor C | Gas Turbine | Auxiliary | D1 | Forced - Immediate | 2016 | Gas | GG | 852 | CC steam units | WECC | Off-Peak | 6076 | 112 | 1 | 1 | 5150-Turning gear and motor C | D1-Forced - Immediate | 852-CC steam units
5150 | Turning gear and motor C | Gas Turbine | Auxiliary | D1 | Forced - Immediate | 2016 | Waste Heat | WH | 852 | CC steam units | WECC | Off-Peak | 414.4 | 112 | 1 | 1 | 5150-Turning gear and motor C | D1-Forced - Immediate | 852-CC steam units
5150 | Turning gear and motor C | Gas Turbine | Auxiliary | D1 | Forced - Immediate | 2016 | Waste Heat | WH | 852 | CC steam units | TRE | Summer | 2030 | 81.2 | 1 | 1 | 5150-Turning gear and motor C | D1-Forced - Immediate | 852-CC steam units
5150 | Turning gear and motor C | Gas Turbine | Auxiliary | D1 | Forced - Immediate | 2016 | Gas | GG | 852 | CC steam units | WECC | Off-Peak | 728 | 112 | 1 | 1 | 5150-Turning gear and motor C | D1-Forced - Immediate | 852-CC steam units
5150 | Turning gear and motor C | Gas Turbine | Auxiliary | D1 | Forced - Immediate | 2016 | Gas | GG | 852 | CC steam units | WECC | Off-Peak | 319.2 | 112 | 1 | 1 | 5150-Turning gear and motor C | D1-Forced - Immediate | 852-CC steam units
5150 | Turning gear and motor C | Gas Turbine | Auxiliary | U1 | Forced - Immediate | 2016 | Waste Heat | WH | 852 | CC steam units | WECC | Off-Peak | 823.5 | 90 | 1 | 1 | 5150-Turning gear and motor C | U1-Forced - Immediate | 852-CC steam units
5150 | Turning gear and motor C | Gas Turbine | Auxiliary | D1 | Forced - Immediate | 2016 | Gas | GG | 852 | CC steam units | WECC | Off-Peak | 694.4 | 112 | 1 | 1 | 5150-Turning gear and motor C | D1-Forced - Immediate | 852-CC steam units
5150 | Turning gear and motor C | Gas Turbine | Auxiliary | U1 | Forced - Immediate | 2016 | Gas | GG | 861 | CoG GT units | WECC | Off-Peak | 451.9166 | 85 | 1 | 1 | 5150-Turning gear and motor C | U1-Forced - Immediate | 861-CoG GT units
5150 | Turning gear and motor C | Gas Turbine | Auxiliary | U1 | Forced - Immediate | 2016 | Gas | GG | 861 | CoG GT units | TRE | Off-Peak | 1330.8165 | 187 | 1 | 1 | 5150-Turning gear and motor C | U1-Forced - Immediate | 861-CoG GT units
5150 | Turning gear and motor C | Gas Turbine | Auxiliary | U1 | Forced - Immediate | 2016 | Gas | GG | 861 | CoG GT units | WECC | Off-Peak | 47234.0666 | 86 | 1 | 1 | 5150-Turning gear and motor C | U1-Forced - Immediate | 861-CoG GT units
5150 | Turning gear and motor C | Gas Turbine | Auxiliary | U1 | Forced - Immediate | 2016 | Waste Heat | WH | 862 | CoG steam units | WECC | Off-Peak | 159.5 | 30 | 1 | 1 | 5150-Turning gear and motor C | U1-Forced - Immediate | 862-CoG steam units
5150 | Turning gear and motor C | Gas Turbine | Auxiliary | U1 | Forced - Immediate | 2016 | Waste Heat | WH | 862 | CoG steam units | WECC | Off-Peak | 18975 | 30 | 1 | 1 | 5150-Turning gear and motor C | U1-Forced - Immediate | 862-CoG steam units
5151 | Load gear compartment B | Gas Turbine | Auxiliary | U1 | Forced - Immediate | 2016 | Gas | GG | 300 | Gas Turbine/Jet Engine (Simple Cycle Operation) | SERC | Summer | 240 | 75 | 1 | 1 | 5151-Load gear compartment B | U1-Forced - Immediate | 300-Gas Turbine/Jet Engine (Simple Cycle Operation)
5151 | Load gear compartment B | Gas Turbine | Auxiliary | U1 | Forced - Immediate | 2016 | Gas | GG | 851 | CC GT units | WECC | Winter | 1128 | 72 | 1 | 1 | 5151-Load gear compartment B | U1-Forced - Immediate | 851-CC GT units
5151 | Load gear compartment B | Gas Turbine | Auxiliary | D1 | Forced - Immediate | 2016 | Gas | GG | 852 | CC steam units | WECC | Winter | 1105.2833 | 70.55 | 1 | 1 | 5151-Load gear compartment B | D1-Forced - Immediate | 852-CC steam units
5151 | Load gear compartment B | Gas Turbine | Auxiliary | D1 | Forced - Immediate | 2016 | Gas | GG | 860 | Co-generator Block | RFC | Summer | 2966.6333 | 61 | 1 | 1 | 5151-Load gear compartment B | D1-Forced - Immediate | 860-Co-generator Block
5151 | Load gear compartment B | Gas Turbine | Auxiliary | D1 | Forced - Immediate | 2016 | Gas | GG | 860 | Co-generator Block | RFC | Off-Peak | 78.6166 | 53 | 1 | 1 | 5151-Load gear compartment B | D1-Forced - Immediate | 860-Co-generator Block
5151 | Load gear compartment B | Gas Turbine | Auxiliary | D1 | Forced - Immediate | 2016 | Gas | GG | 860 | Co-generator Block | RFC | Off-Peak | 2267.1666 | 61 | 1 | 1 | 5151-Load gear compartment B | D1-Forced - Immediate | 860-Co-generator Block
5151 | Load gear compartment B | Gas Turbine | Auxiliary | D1 | Forced - Immediate | 2016 | Gas | GG | 860 | Co-generator Block | RFC | Summer | 536.8 | 61 | 1 | 1 | 5151-Load gear compartment B | D1-Forced - Immediate | 860-Co-generator Block
5160 | Cooling and seal air system B | Gas Turbine | Auxiliary | U1 | Forced - Immediate | 2016 | Gas | GG | 300 | Gas Turbine/Jet Engine (Simple Cycle Operation) | RFC | Winter | 174.1667 | 50 | 1 | 1 | 5160-Cooling and seal air system B | U1-Forced - Immediate | 300-Gas Turbine/Jet Engine (Simple Cycle Operation)
5160 | Cooling and seal air system B | Gas Turbine | Auxiliary | U1 | Forced - Immediate | 2016 | Gas | OG | 300 | Gas Turbine/Jet Engine (Simple Cycle Operation) | MRO | Winter | 212.1666 | 95 | 1 | 1 | 5160-Cooling and seal air system B | U1-Forced - Immediate | 300-Gas Turbine/Jet Engine (Simple Cycle Operation)
5160 | Cooling and seal air system B | Gas Turbine | Auxiliary | U1 | Forced - Immediate | 2016 | Oil | DI | 300 | Gas Turbine/Jet Engine (Simple Cycle Operation) | NPCC | Winter | 53.935 | 28.14 | 1 | 1 | 5160-Cooling and seal air system B | U1-Forced - Immediate | 300-Gas Turbine/Jet Engine (Simple Cycle Operation)
5160 | Cooling and seal air system B | Gas Turbine | Auxiliary | U1 | Forced - Immediate | 2016 | Oil | KE | 300 | Gas Turbine/Jet Engine (Simple Cycle Operation) | NPCC | Winter | 28.55 | 57.1 | 1 | 1 | 5160-Cooling and seal air system B | U1-Forced - Immediate | 300-Gas Turbine/Jet Engine (Simple Cycle Operation)
5160 | Cooling and seal air system B | Gas Turbine | Auxiliary | U2 | Forced - Delayed | 2016 | Gas | GG | 300 | Gas Turbine/Jet Engine (Simple Cycle Operation) | SERC | Summer | 1311.1833 | 151 | 1 | 1 | 5160-Cooling and seal air system B | U2-Forced - Delayed | 300-Gas Turbine/Jet Engine (Simple Cycle Operation)
5160 | Cooling and seal air system B | Gas Turbine | Auxiliary | D1 | Forced - Immediate | 2016 | Oil | KE | 300 | Gas Turbine/Jet Engine (Simple Cycle Operation) | NPCC | Winter | 127.51 | 31.1 | 1 | 1 | 5160-Cooling and seal air system B | D1-Forced - Immediate | 300-Gas Turbine/Jet Engine (Simple Cycle Operation)
5160 | Cooling and seal air system B | Gas Turbine | Auxiliary | U1 | Forced - Immediate | 2016 | Gas | GG | 300 | Gas Turbine/Jet Engine (Simple Cycle Operation) | SERC | Summer | 46.75 | 187 | 1 | 1 | 5160-Cooling and seal air system B | U1-Forced - Immediate | 300-Gas Turbine/Jet Engine (Simple Cycle Operation)
5160 | Cooling and seal air system B | Gas Turbine | Auxiliary | U1 | Forced - Immediate | 2016 | Gas | GG | 300 | Gas Turbine/Jet Engine (Simple Cycle Operation) | WECC | Winter | 3442.33 | 202.49 | 1 | 1 | 5160-Cooling and seal air system B | U1-Forced - Immediate | 300-Gas Turbine/Jet Engine (Simple Cycle Operation)
5160 | Cooling and seal air system B | Gas Turbine | Auxiliary | U1 | Forced - Immediate | 2016 | Gas | OG | 300 | Gas Turbine/Jet Engine (Simple Cycle Operation) | MRO | Winter | 79.1666 | 95 | 1 | 1 | 5160-Cooling and seal air system B | U1-Forced - Immediate | 300-Gas Turbine/Jet Engine (Simple Cycle Operation)
5160 | Cooling and seal air system B | Gas Turbine | Auxiliary | SF | Startup Failure | 2016 | Gas | GG | 300 | Gas Turbine/Jet Engine (Simple Cycle Operation) | SERC | Summer | 5784.665 | 47.1 | 1 | 1 | 5160-Cooling and seal air system B | SF-Startup Failure | 300-Gas Turbine/Jet Engine (Simple Cycle Operation)
5160 | Cooling and seal air system B | Gas Turbine | Auxiliary | U1 | Forced - Immediate | 2016 | Gas | GG | 300 | Gas Turbine/Jet Engine (Simple Cycle Operation) | SERC | Off-Peak | 228.34 | 163.1 | 1 | 1 | 5160-Cooling and seal air system B | U1-Forced - Immediate | 300-Gas Turbine/Jet Engine (Simple Cycle Operation)
5160 | Cooling and seal air system B | Gas Turbine | Auxiliary | U1 | Forced - Immediate | 2016 | Gas | GG | 300 | Gas Turbine/Jet Engine (Simple Cycle Operation) | WECC | Off-Peak | 748.02 | 54.6 | 1 | 1 | 5160-Cooling and seal air system B | U1-Forced - Immediate | 300-Gas Turbine/Jet Engine (Simple Cycle Operation)
5160 | Cooling and seal air system B | Gas Turbine | Auxiliary | U1 | Forced - Immediate | 2016 | Gas | GG | 300 | Gas Turbine/Jet Engine (Simple Cycle Operation) | SERC | Summer | 15546.925 | 47.1 | 1 | 1 | 5160-Cooling and seal air system B | U1-Forced - Immediate | 300-Gas Turbine/Jet Engine (Simple Cycle Operation)
5160 | Cooling and seal air system B | Gas Turbine | Auxiliary | U1 | Forced - Immediate | 2016 | Gas | GG | 300 | Gas Turbine/Jet Engine (Simple Cycle Operation) | RFC | Summer | 214.6 | 74 | 1 | 1 | 5160-Cooling and seal air system B | U1-Forced - Immediate | 300-Gas Turbine/Jet Engine (Simple Cycle Operation)
5160 | Cooling and seal air system B | Gas Turbine | Auxiliary | D1 | Forced - Immediate | 2016 | Gas | GG | 300 | Gas Turbine/Jet Engine (Simple Cycle Operation) | NPCC | Summer | 14.4533 | 27.1 | 1 | 1 | 5160-Cooling and seal air system B | D1-Forced - Immediate | 300-Gas Turbine/Jet Engine (Simple Cycle Operation)
5160 | Cooling and seal air system B | Gas Turbine | Auxiliary | U1 | Forced - Immediate | 2016 | Gas | GG | 300 | Gas Turbine/Jet Engine (Simple Cycle Operation) | WECC | Off-Peak | 70.07 | 54.6 | 1 | 1 | 5160-Cooling and seal air system B | U1-Forced - Immediate | 300-Gas Turbine/Jet Engine (Simple Cycle Operation)
5160 | Cooling and seal air system B | Gas Turbine | Auxiliary | U1 | Forced - Immediate | 2016 | Gas | GG | 300 | Gas Turbine/Jet Engine (Simple Cycle Operation) | MRO | Summer | 496.9166 | 67 | 1 | 1 | 5160-Cooling and seal air system B | U1-Forced - Immediate | 300-Gas Turbine/Jet Engine (Simple Cycle Operation)
5160 | Cooling and seal air system B | Gas Turbine | Auxiliary | U1 | Forced - Immediate | 2016 | Gas | GG | 300 | Gas Turbine/Jet Engine (Simple Cycle Operation) | SERC | Summer | 77948.5 | 35 | 1 | 1 | 5160-Cooling and seal air system B | U1-Forced - Immediate | 300-Gas Turbine/Jet Engine (Simple Cycle Operation)
5160 | Cooling and seal air system B | Gas Turbine | Auxiliary | U1 | Forced - Immediate | 2016 | Gas | GG | 300 | Gas Turbine/Jet Engine (Simple Cycle Operation) | SERC | Off-Peak | 5.9999 | 180 | 1 | 1 | 5160-Cooling and seal air system B | U1-Forced - Immediate | 300-Gas Turbine/Jet Engine (Simple Cycle Operation)
5160 | Cooling and seal air system B | Gas Turbine | Auxiliary | U1 | Forced - Immediate | 2016 | Gas | OG | 300 | Gas Turbine/Jet Engine (Simple Cycle Operation) | MRO | Off-Peak | 156.6666 | 94 | 1 | 1 | 5160-Cooling and seal air system B | U1-Forced - Immediate | 300-Gas Turbine/Jet Engine (Simple Cycle Operation)
5160 | Cooling and seal air system B | Gas Turbine | Auxiliary | U1 | Forced - Immediate | 2016 | Gas | OG | 300 | Gas Turbine/Jet Engine (Simple Cycle Operation) | MRO | Off-Peak | 407.3333 | 94 | 1 | 1 | 5160-Cooling and seal air system B | U1-Forced - Immediate | 300-Gas Turbine/Jet Engine (Simple Cycle Operation)
5160 | Cooling and seal air system B | Gas Turbine | Auxiliary | D1 | Forced - Immediate | 2016 | Gas | GG | 300 | Gas Turbine/Jet Engine (Simple Cycle Operation) | WECC | Winter | 2383.92 | 100.8 | 1 | 1 | 5160-Cooling and seal air system B | D1-Forced - Immediate | 300-Gas Turbine/Jet Engine (Simple Cycle Operation)
5160 | Cooling and seal air system B | Gas Turbine | Auxiliary | U1 | Forced - Immediate | 2016 | Gas | GG | 300 | Gas Turbine/Jet Engine (Simple Cycle Operation) | WECC | Winter | 486.3016 | 51.1 | 1 | 1 | 5160-Cooling and seal air system B | U1-Forced - Immediate | 300-Gas Turbine/Jet Engine (Simple Cycle Operation)
5160 | Cooling and seal air system B | Gas Turbine | Auxiliary | D1 | Forced - Immediate | 2016 | Gas | GG | 850 | Combined Cycle Block | SERC | Off-Peak | 9.0996 | 546 | 1 | 1 | 5160-Cooling and seal air system B | D1-Forced - Immediate | 850-Combined Cycle Block
5160 | Cooling and seal air system B | Gas Turbine | Auxiliary | D1 | Forced - Immediate | 2016 | Gas | GG | 850 | Combined Cycle Block | SERC | Summer | 1616.34 | 260.7 | 1 | 1 | 5160-Cooling and seal air system B | D1-Forced - Immediate | 850-Combined Cycle Block
5160 | Cooling and seal air system B | Gas Turbine | Auxiliary | U1 | Forced - Immediate | 2016 | Gas | GG | 850 | Combined Cycle Block | NPCC | Off-Peak | 3471.1965 | 253.99 | 1 | 1 | 5160-Cooling and seal air system B | U1-Forced - Immediate | 850-Combined Cycle Block
5160 | Cooling and seal air system B | Gas Turbine | Auxiliary | U1 | Forced - Immediate | 2016 | Gas | GG | 850 | Combined Cycle Block | SERC | Off-Peak | 17910.9324 | 1376 | 1 | 1 | 5160-Cooling and seal air system B | U1-Forced - Immediate | 850-Combined Cycle Block
5160 | Cooling and seal air system B | Gas Turbine | Auxiliary | D1 | Forced - Immediate | 2016 | Coal | LI | 850 | Combined Cycle Block | SERC | Winter | 1848 | 616 | 1 | 1 | 5160-Cooling and seal air system B | D1-Forced - Immediate | 850-Combined Cycle Block
5160 | Cooling and seal air system B | Gas Turbine | Auxiliary | D1 | Forced - Immediate | 2016 | Gas | GG | 850 | Combined Cycle Block | SERC | Off-Peak | 81.9 | 546 | 1 | 1 | 5160-Cooling and seal air system B | D1-Forced - Immediate | 850-Combined Cycle Block
5160 | Cooling and seal air system B | Gas Turbine | Auxiliary | D1 | Forced - Immediate | 2016 | Gas | GG | 850 | Combined Cycle Block | SERC | Off-Peak | 2978.3832 | 343 | 1 | 1 | 5160-Cooling and seal air system B | D1-Forced - Immediate | 850-Combined Cycle Block
5160 | Cooling and seal air system B | Gas Turbine | Auxiliary | U1 | Forced - Immediate | 2016 | Gas | GG | 850 | Combined Cycle Block | TRE | Off-Peak | 312.6665 | 268 | 1 | 1 | 5160-Cooling and seal air system B | U1-Forced - Immediate | 850-Combined Cycle Block
5160 | Cooling and seal air system B | Gas Turbine | Auxiliary | U1 | Forced - Immediate | 2016 | Gas | GG | 850 | Combined Cycle Block | NPCC | Off-Peak | 1181.0535 | 253.99 | 1 | 1 | 5160-Cooling and seal air system B | U1-Forced - Immediate | 850-Combined Cycle Block
5160 | Cooling and seal air system B | Gas Turbine | Auxiliary | U1 | Forced - Immediate | 2016 | Gas | GG | 850 | Combined Cycle Block | RFC | Summer | 852.55 | 289 | 1 | 1 | 5160-Cooling and seal air system B | U1-Forced - Immediate | 850-Combined Cycle Block
5160 | Cooling and seal air system B | Gas Turbine | Auxiliary | D1 | Forced - Immediate | 2016 | Gas | GG | 850 | Combined Cycle Block | TRE | Summer | 1638 | 315 | 1 | 1 | 5160-Cooling and seal air system B | D1-Forced - Immediate | 850-Combined Cycle Block
5160 | Cooling and seal air system B | Gas Turbine | Auxiliary | SF | Startup Failure | 2016 | Gas | GG | 850 | Combined Cycle Block | NPCC | Winter | 428.56 | 267.85 | 1 | 1 | 5160-Cooling and seal air system B | SF-Startup Failure | 850-Combined Cycle Block
5160 | Cooling and seal air system B | Gas Turbine | Auxiliary | U1 | Forced - Immediate | 2016 | Gas | GG | 850 | Combined Cycle Block | NPCC | Off-Peak | 125 | 250 | 1 | 1 | 5160-Cooling and seal air system B | U1-Forced - Immediate | 850-Combined Cycle Block
5160 | Cooling and seal air system B | Gas Turbine | Auxiliary | D1 | Forced - Immediate | 2016 | Gas | GG | 850 | Combined Cycle Block | SERC | Summer | 4896.65 | 307 | 1 | 1 | 5160-Cooling and seal air system B | D1-Forced - Immediate | 850-Combined Cycle Block
5160 | Cooling and seal air system B | Gas Turbine | Auxiliary | SF | Startup Failure | 2016 | Gas | GG | 850 | Combined Cycle Block | NPCC | Summer | 241.1732 | 258.4 | 1 | 1 | 5160-Cooling and seal air system B | SF-Startup Failure | 850-Combined Cycle Block
5160 | Cooling and seal air system B | Gas Turbine | Auxiliary | U1 | Forced - Immediate | 2016 | Gas | GG | 850 | Combined Cycle Block | SERC | Off-Peak | 424.2 | 242.4 | 1 | 1 | 5160-Cooling and seal air system B | U1-Forced - Immediate | 850-Combined Cycle Block
5160 | Cooling and seal air system B | Gas Turbine | Auxiliary | U1 | Forced - Immediate | 2016 | Gas | GG | 850 | Combined Cycle Block | NPCC | Winter | 1246.5753 | 186.52 | 1 | 1 | 5160-Cooling and seal air system B | U1-Forced - Immediate | 850-Combined Cycle Block
5160 | Cooling and seal air system B | Gas Turbine | Auxiliary | U1 | Forced - Immediate | 2016 | Waste Heat | WH | 850 | Combined Cycle Block | NPCC | Winter | 629.145 | 92.07 | 1 | 1 | 5160-Cooling and seal air system B | U1-Forced - Immediate | 850-Combined Cycle Block
5160 | Cooling and seal air system B | Gas Turbine | Auxiliary | U1 | Forced - Immediate | 2016 | Gas | GG | 850 | Combined Cycle Block | NPCC | Off-Peak | 38241.6665 | 250 | 1 | 1 | 5160-Cooling and seal air system B | U1-Forced - Immediate | 850-Combined Cycle Block
5160 | Cooling and seal air system B | Gas Turbine | Auxiliary | U1 | Forced - Immediate | 2016 | Gas | GG | 850 | Combined Cycle Block | NPCC | Summer | 791.6665 | 250 | 1 | 1 | 5160-Cooling and seal air system B | U1-Forced - Immediate | 850-Combined Cycle Block
5160 | Cooling and seal air system B | Gas Turbine | Auxiliary | D1 | Forced - Immediate | 2016 | Gas | GG | 850 | Combined Cycle Block | SERC | Off-Peak | 27.3 | 546 | 1 | 1 | 5160-Cooling and seal air system B | D1-Forced - Immediate | 850-Combined Cycle Block
5160 | Cooling and seal air system B | Gas Turbine | Auxiliary | U1 | Forced - Immediate | 2016 | Gas | GG | 850 | Combined Cycle Block | NPCC | Off-Peak | 867.4958 | 265.56 | 1 | 1 | 5160-Cooling and seal air system B | U1-Forced - Immediate | 850-Combined Cycle Block
5160 | Cooling and seal air system B | Gas Turbine | Auxiliary | U1 | Forced - Immediate | 2016 | Gas | GG | 850 | Combined Cycle Block | WECC | Off-Peak | 3421.2498 | 255 | 1 | 1 | 5160-Cooling and seal air system B | U1-Forced - Immediate | 850-Combined Cycle Block
5160 | Cooling and seal air system B | Gas Turbine | Auxiliary | U1 | Forced - Immediate | 2016 | Gas | GG | 850 | Combined Cycle Block | NPCC | Summer | 1354.611 | 265.61 | 1 | 1 | 5160-Cooling and seal air system B | U1-Forced - Immediate | 850-Combined Cycle Block
5160 | Cooling and seal air system B | Gas Turbine | Auxiliary | SF | Startup Failure | 2016 | Gas | GG | 850 | Combined Cycle Block | NPCC | Winter | 270.6455 | 284.89 | 1 | 1 | 5160-Cooling and seal air system B | SF-Startup Failure | 850-Combined Cycle Block
5160 | Cooling and seal air system B | Gas Turbine | Auxiliary | U1 | Forced - Immediate | 2016 | Gas | GG | 850 | Combined Cycle Block | RFC | Summer | 1110.7233 | 115.3 | 1 | 1 | 5160-Cooling and seal air system B | U1-Forced - Immediate | 850-Combined Cycle Block
5160 | Cooling and seal air system B | Gas Turbine | Auxiliary | U1 | Forced - Immediate | 2016 | Gas | GG | 850 | Combined Cycle Block | NPCC | Summer | 9937.5 | 250 | 1 | 1 | 5160-Cooling and seal air system B | U1-Forced - Immediate | 850-Combined Cycle Block
5160 | Cooling and seal air system B | Gas Turbine | Auxiliary | U1 | Forced - Immediate | 2016 | Gas | GG | 850 | Combined Cycle Block | NPCC | Winter | 540.908 | 186.52 | 1 | 1 | 5160-Cooling and seal air system B | U1-Forced - Immediate | 850-Combined Cycle Block
5160 | Cooling and seal air system B | Gas Turbine | Auxiliary | D1 | Forced - Immediate | 2016 | Gas | GG | 851 | CC GT units | RFC | Off-Peak | 19.184 | 47.96 | 2 | 2 | 5160-Cooling and seal air system B | D1-Forced - Immediate | 851-CC GT units
5160 | Cooling and seal air system B | Gas Turbine | Auxiliary | D1 | Forced - Immediate | 2016 | Gas | GG | 851 | CC GT units | WECC | Off-Peak | 94 | 40 | 1 | 1 | 5160-Cooling and seal air system B | D1-Forced - Immediate | 851-CC GT units
5160 | Cooling and seal air system B | Gas Turbine | Auxiliary | D1 | Forced - Immediate | 2016 | Gas | GG | 851 | CC GT units | SERC | Summer | 57.4 | 84 | 1 | 1 | 5160-Cooling and seal air system B | D1-Forced - Immediate | 851-CC GT units
5160 | Cooling and seal air system B | Gas Turbine | Auxiliary | D1 | Forced - Immediate | 2016 | Gas | GG | 851 | CC GT units | MRO | Winter | 2.4493 | 6.68 | 1 | 1 | 5160-Cooling and seal air system B | D1-Forced - Immediate | 851-CC GT units
5160 | Cooling and seal air system B | Gas Turbine | Auxiliary | U1 | Forced - Immediate | 2016 | Gas | GG | 851 | CC GT units | TRE | Off-Peak | 259.2333 | 77 | 1 | 1 | 5160-Cooling and seal air system B | U1-Forced - Immediate | 851-CC GT units
5160 | Cooling and seal air system B | Gas Turbine | Auxiliary | U1 | Forced - Immediate | 2016 | Gas | GG | 851 | CC GT units | TRE | Off-Peak | 354.0499 | 219 | 1 | 1 | 5160-Cooling and seal air system B | U1-Forced - Immediate | 851-CC GT units
5160 | Cooling and seal air system B | Gas Turbine | Auxiliary | U1 | Forced - Immediate | 2016 | Gas | GG | 851 | CC GT units | WECC | Off-Peak | 400.5 | 178 | 1 | 1 | 5160-Cooling and seal air system B | U1-Forced - Immediate | 851-CC GT units
5160 | Cooling and seal air system B | Gas Turbine | Auxiliary | U1 | Forced - Immediate | 2016 | Gas | GG | 851 | CC GT units | RFC | Off-Peak | 1067.3666 | 225.5 | 1 | 1 | 5160-Cooling and seal air system B | U1-Forced - Immediate | 851-CC GT units
5160 | Cooling and seal air system B | Gas Turbine | Auxiliary | U1 | Forced - Immediate | 2016 | Gas | GG | 851 | CC GT units | SERC | Summer | 3887 | 169 | 1 | 1 | 5160-Cooling and seal air system B | U1-Forced - Immediate | 851-CC GT units
5160 | Cooling and seal air system B | Gas Turbine | Auxiliary | D1 | Forced - Immediate | 2016 | Gas | GG | 851 | CC GT units | SERC | Summer | 23.8 | 119 | 1 | 1 | 5160-Cooling and seal air system B | D1-Forced - Immediate | 851-CC GT units
5160 | Cooling and seal air system B | Gas Turbine | Auxiliary | U1 | Forced - Immediate | 2016 | Gas | GG | 851 | CC GT units | WECC | Off-Peak | 497.56 | 177.7 | 1 | 1 | 5160-Cooling and seal air system B | U1-Forced - Immediate | 851-CC GT units
5160 | Cooling and seal air system B | Gas Turbine | Auxiliary | U1 | Forced - Immediate | 2016 | Gas | GG | 851 | CC GT units | RFC | Off-Peak | 541.2 | 225.5 | 1 | 1 | 5160-Cooling and seal air system B | U1-Forced - Immediate | 851-CC GT units
5160 | Cooling and seal air system B | Gas Turbine | Auxiliary | U1 | Forced - Immediate | 2016 | Gas | GG | 851 | CC GT units | WECC | Off-Peak | 1611.0933 | 188.8 | 1 | 1 | 5160-Cooling and seal air system B | U1-Forced - Immediate | 851-CC GT units
5160 | Cooling and seal air system B | Gas Turbine | Auxiliary | U1 | Forced - Immediate | 2016 | Gas | GG | 851 | CC GT units | TRE | Summer | 318.7666 | 146 | 1 | 1 | 5160-Cooling and seal air system B | U1-Forced - Immediate | 851-CC GT units
5160 | Cooling and seal air system B | Gas Turbine | Auxiliary | U1 | Forced - Immediate | 2016 | Gas | GG | 851 | CC GT units | WECC | Summer | 393.285 | 141.3 | 1 | 1 | 5160-Cooling and seal air system B | U1-Forced - Immediate | 851-CC GT units
5160 | Cooling and seal air system B | Gas Turbine | Auxiliary | D1 | Forced - Immediate | 2016 | Gas | GG | 851 | CC GT units | SERC | Off-Peak | 228.3666 | 221 | 1 | 1 | 5160-Cooling and seal air system B | D1-Forced - Immediate | 851-CC GT units
5160 | Cooling and seal air system B | Gas Turbine | Auxiliary | D1 | Forced - Immediate | 2016 | Gas | GG | 851 | CC GT units | WECC | Off-Peak | 4551.932 | 6.16 | 1 | 1 | 5160-Cooling and seal air system B | D1-Forced - Immediate | 851-CC GT units
5160 | Cooling and seal air system B | Gas Turbine | Auxiliary | SF | Startup Failure | 2016 | Gas | GG | 851 | CC GT units | TRE | Off-Peak | 58.3999 | 219 | 1 | 1 | 5160-Cooling and seal air system B | SF-Startup Failure | 851-CC GT units
5160 | Cooling and seal air system B | Gas Turbine | Auxiliary | SF | Startup Failure | 2016 | Gas | GG | 851 | CC GT units | SERC | Summer | 347.2 | 248 | 1 | 1 | 5160-Cooling and seal air system B | SF-Startup Failure | 851-CC GT units
5160 | Cooling and seal air system B | Gas Turbine | Auxiliary | U1 | Forced - Immediate | 2016 | Gas | GG | 851 | CC GT units | WECC | Summer | 151.0833 | 35 | 1 | 1 | 5160-Cooling and seal air system B | U1-Forced - Immediate | 851-CC GT units
5160 | Cooling and seal air system B | Gas Turbine | Auxiliary | U1 | Forced - Immediate | 2016 | Gas | GG | 851 | CC GT units | WECC | Summer | 299.0849 | 141.3 | 1 | 1 | 5160-Cooling and seal air system B | U1-Forced - Immediate | 851-CC GT units
5160 | Cooling and seal air system B | Gas Turbine | Auxiliary | U1 | Forced - Immediate | 2016 | Gas | GG | 851 | CC GT units | WECC | Summer | 632.6833 | 187 | 1 | 1 | 5160-Cooling and seal air system B | U1-Forced - Immediate | 851-CC GT units
5160 | Cooling and seal air system B | Gas Turbine | Auxiliary | D1 | Forced - Immediate | 2016 | Gas | GG | 851 | CC GT units | WECC | Summer | 12.4649 | 74.79 | 1 | 1 | 5160-Cooling and seal air system B | D1-Forced - Immediate | 851-CC GT units
5160 | Cooling and seal air system B | Gas Turbine | Auxiliary | D1 | Forced - Immediate | 2016 | Gas | GG | 851 | CC GT units | TRE | Winter | 1586 | 61 | 1 | 1 | 5160-Cooling and seal air system B | D1-Forced - Immediate | 851-CC GT units
5160 | Cooling and seal air system B | Gas Turbine | Auxiliary | U1 | Forced - Immediate | 2016 | Gas | GG | 851 | CC GT units | TRE | Off-Peak | 47.4499 | 219 | 1 | 1 | 5160-Cooling and seal air system B | U1-Forced - Immediate | 851-CC GT units
5160 | Cooling and seal air system B | Gas Turbine | Auxiliary | U1 | Forced - Immediate | 2016 | Gas | GG | 851 | CC GT units | WECC | Off-Peak | 66.92 | 191.2 | 1 | 1 | 5160-Cooling and seal air system B | U1-Forced - Immediate | 851-CC GT units
5160 | Cooling and seal air system B | Gas Turbine | Auxiliary | U1 | Forced - Immediate | 2016 | Gas | GG | 851 | CC GT units | WECC | Off-Peak | 447.9665 | 178 | 1 | 1 | 5160-Cooling and seal air system B | U1-Forced - Immediate | 851-CC GT units
5160 | Cooling and seal air system B | Gas Turbine | Auxiliary | U1 | Forced - Immediate | 2016 | Gas | GG | 851 | CC GT units | WECC | Summer | 39.9965 | 184.6 | 1 | 1 | 5160-Cooling and seal air system B | U1-Forced - Immediate | 851-CC GT units
5160 | Cooling and seal air system B | Gas Turbine | Auxiliary | U1 | Forced - Immediate | 2016 | Gas | GG | 851 | CC GT units | WECC | Summer | 76.0532 | 147.2 | 1 | 1 | 5160-Cooling and seal air system B | U1-Forced - Immediate | 851-CC GT units
5160 | Cooling and seal air system B | Gas Turbine | Auxiliary | U1 | Forced - Immediate | 2016 | Gas | GG | 851 | CC GT units | SERC | Summer | 1176 | 168 | 1 | 1 | 5160-Cooling and seal air system B | U1-Forced - Immediate | 851-CC GT units
5160 | Cooling and seal air system B | Gas Turbine | Auxiliary | D1 | Forced - Immediate | 2016 | Gas | GG | 851 | CC GT units | MRO | Winter | 31.98 | 31.98 | 1 | 1 | 5160-Cooling and seal air system B | D1-Forced - Immediate | 851-CC GT units
5160 | Cooling and seal air system B | Gas Turbine | Auxiliary | U1 | Forced - Immediate | 2016 | Gas | GG | 851 | CC GT units | WECC | Off-Peak | 50.9332 | 191 | 1 | 1 | 5160-Cooling and seal air system B | U1-Forced - Immediate | 851-CC GT units
5160 | Cooling and seal air system B | Gas Turbine | Auxiliary | U1 | Forced - Immediate | 2016 | Gas | GG | 851 | CC GT units | WECC | Summer | 102.0833 | 175 | 1 | 1 | 5160-Cooling and seal air system B | U1-Forced - Immediate | 851-CC GT units
5160 | Cooling and seal air system B | Gas Turbine | Auxiliary | U1 | Forced - Immediate | 2016 | Gas | GG | 851 | CC GT units | WECC | Summer | 354.6667 | 35 | 1 | 1 | 5160-Cooling and seal air system B | U1-Forced - Immediate | 851-CC GT units
5160 | Cooling and seal air system B | Gas Turbine | Auxiliary | U1 | Forced - Immediate | 2016 | Gas | GG | 851 | CC GT units | WECC | Summer | 519.9825 | 253.65 | 1 | 1 | 5160-Cooling and seal air system B | U1-Forced - Immediate | 851-CC GT units
5160 | Cooling and seal air system B | Gas Turbine | Auxiliary | D1 | Forced - Immediate | 2016 | Gas | GG | 851 | CC GT units | WECC | Off-Peak | 9.3 | 69.75 | 1 | 1 | 5160-Cooling and seal air system B | D1-Forced - Immediate | 851-CC GT units
5160 | Cooling and seal air system B | Gas Turbine | Auxiliary | U1 | Forced - Immediate | 2016 | Gas | GG | 851 | CC GT units | SERC | Summer | 1859 | 169 | 1 | 1 | 5160-Cooling and seal air system B | U1-Forced - Immediate | 851-CC GT units
5160 | Cooling and seal air system B | Gas Turbine | Auxiliary | U1 | Forced - Immediate | 2016 | Gas | GG | 851 | CC GT units | WECC | Summer | 3365.55 | 249.3 | 1 | 1 | 5160-Cooling and seal air system B | U1-Forced - Immediate | 851-CC GT units
5160 | Cooling and seal air system B | Gas Turbine | Auxiliary | U1 | Forced - Immediate | 2016 | Gas | GG | 851 | CC GT units | TRE | Winter | 424 | 212 | 1 | 1 | 5160-Cooling and seal air system B | U1-Forced - Immediate | 851-CC GT units
5160 | Cooling and seal air system B | Gas Turbine | Auxiliary | D1 | Forced - Immediate | 2016 | Gas | GG | 851 | CC GT units | WECC | Summer | 188.4833 | 43 | 1 | 1 | 5160-Cooling and seal air system B | D1-Forced - Immediate | 851-CC GT units
5160 | Cooling and seal air system B | Gas Turbine | Auxiliary | D1 | Forced - Immediate | 2016 | Gas | GG | 851 | CC GT units | WECC | Winter | 2.8492 | 34.19 | 1 | 1 | 5160-Cooling and seal air system B | D1-Forced - Immediate | 851-CC GT units
5160 | Cooling and seal air system B | Gas Turbine | Auxiliary | SF | Startup Failure | 2016 | Gas | GG | 851 | CC GT units | TRE | Off-Peak | 69.3499 | 219 | 1 | 1 | 5160-Cooling and seal air system B | SF-Startup Failure | 851-CC GT units
5160 | Cooling and seal air system B | Gas Turbine | Auxiliary | SF | Startup Failure | 2016 | Gas | GG | 851 | CC GT units | MRO | Off-Peak | 408.9158 | 158.29 | 1 | 1 | 5160-Cooling and seal air system B | SF-Startup Failure | 851-CC GT units
5160 | Cooling and seal air system B | Gas Turbine | Auxiliary | U1 | Forced - Immediate | 2016 | Gas | GG | 851 | CC GT units | SERC | Off-Peak | 28324.0999 | 258 | 1 | 1 | 5160-Cooling and seal air system B | U1-Forced - Immediate | 851-CC GT units
5160 | Cooling and seal air system B | Gas Turbine | Auxiliary | U1 | Forced - Immediate | 2016 | Gas | GG | 851 | CC GT units | TRE | Winter | 30.0666 | 164 | 1 | 1 | 5160-Cooling and seal air system B | U1-Forced - Immediate | 851-CC GT units
5160 | Cooling and seal air system B | Gas Turbine | Auxiliary | U1 | Forced - Immediate | 2016 | Gas | GG | 851 | CC GT units | WECC | Winter | 133.9333 | 196 | 1 | 1 | 5160-Cooling and seal air system B | U1-Forced - Immediate | 851-CC GT units
5160 | Cooling and seal air system B | Gas Turbine | Auxiliary | U1 | Forced - Immediate | 2016 | Gas | GG | 851 | CC GT units | WECC | Winter | 203.85 | 151 | 1 | 1 | 5160-Cooling and seal air system B | U1-Forced - Immediate | 851-CC GT units
5160 | Cooling and seal air system B | Gas Turbine | Auxiliary | D1 | Forced - Immediate | 2016 | Gas | GG | 851 | CC GT units | WECC | Off-Peak | 9.562 | 95.62 | 1 | 1 | 5160-Cooling and seal air system B | D1-Forced - Immediate | 851-CC GT units
5160 | Cooling and seal air system B | Gas Turbine | Auxiliary | SF | Startup Failure | 2016 | Gas | GG | 851 | CC GT units | TRE | Off-Peak | 52.0333 | 223 | 1 | 1 | 5160-Cooling and seal air system B | SF-Startup Failure | 851-CC GT units
5160 | Cooling and seal air system B | Gas Turbine | Auxiliary | SF | Startup Failure | 2016 | Gas | GG | 851 | CC GT units | WECC | Off-Peak | 1557.6 | 72 | 1 | 1 | 5160-Cooling and seal air system B | SF-Startup Failure | 851-CC GT units
5160 | Cooling and seal air system B | Gas Turbine | Auxiliary | U1 | Forced - Immediate | 2016 | Gas | GG | 851 | CC GT units | SERC | Off-Peak | 3998.9833 | 151 | 1 | 1 | 5160-Cooling and seal air system B | U1-Forced - Immediate | 851-CC GT units
5160 | Cooling and seal air system B | Gas Turbine | Auxiliary | U1 | Forced - Immediate | 2016 | Gas | GG | 851 | CC GT units | NPCC | Winter | 20.4166 | 245 | 1 | 1 | 5160-Cooling and seal air system B | U1-Forced - Immediate | 851-CC GT units
5160 | Cooling and seal air system B | Gas Turbine | Auxiliary | D1 | Forced - Immediate | 2016 | Waste Heat | WH | 852 | CC steam units | WECC | Off-Peak | 211.5 | 94 | 1 | 1 | 5160-Cooling and seal air system B | D1-Forced - Immediate | 852-CC steam units
5160 | Cooling and seal air system B | Gas Turbine | Auxiliary | D1 | Forced - Immediate | 2016 | Waste Heat | WH | 852 | CC steam units | WECC | Summer | 275.9166 | 43 | 1 | 1 | 5160-Cooling and seal air system B | D1-Forced - Immediate | 852-CC steam units
5160 | Cooling and seal air system B | Gas Turbine | Auxiliary | D1 | Forced - Immediate | 2016 | Waste Heat | WH | 852 | CC steam units | SERC | Summer | 3611 | 157 | 1 | 1 | 5160-Cooling and seal air system B | D1-Forced - Immediate | 852-CC steam units
5160 | Cooling and seal air system B | Gas Turbine | Auxiliary | U1 | Forced - Immediate | 2016 | Waste Heat | WH | 852 | CC steam units | WECC | Summer | 439.0293 | 166.72 | 1 | 1 | 5160-Cooling and seal air system B | U1-Forced - Immediate | 852-CC steam units
5160 | Cooling and seal air system B | Gas Turbine | Auxiliary | D1 | Forced - Immediate | 2016 | Gas | GG | 852 | CC steam units | WECC | Off-Peak | 7995.8666 | 91 | 1 | 1 | 5160-Cooling and seal air system B | D1-Forced - Immediate | 852-CC steam units
5160 | Cooling and seal air system B | Gas Turbine | Auxiliary | D1 | Forced - Immediate | 2016 | Waste Heat | WH | 852 | CC steam units | WECC | Off-Peak | 2.743 | 27.43 | 1 | 1 | 5160-Cooling and seal air system B | D1-Forced - Immediate | 852-CC steam units
5160 | Cooling and seal air system B | Gas Turbine | Auxiliary | D1 | Forced - Immediate | 2016 | Waste Heat | WH | 852 | CC steam units | WECC | Summer | 53.0833 | 91 | 1 | 1 | 5160-Cooling and seal air system B | D1-Forced - Immediate | 852-CC steam units
5160 | Cooling and seal air system B | Gas Turbine | Auxiliary | D1 | Forced - Immediate | 2016 | Waste Heat | WH | 852 | CC steam units | WECC | Summer | 256.9016 | 92.3 | 1 | 1 | 5160-Cooling and seal air system B | D1-Forced - Immediate | 852-CC steam units
5160 | Cooling and seal air system B | Gas Turbine | Auxiliary | D1 | Forced - Immediate | 2016 | Waste Heat | WH | 852 | CC steam units | SERC | Summer | 1751.8416 | 159.5 | 1 | 1 | 5160-Cooling and seal air system B | D1-Forced - Immediate | 852-CC steam units
5160 | Cooling and seal air system B | Gas Turbine | Auxiliary | D1 | Forced - Immediate | 2016 | Waste Heat | WH | 852 | CC steam units | WECC | Winter | 133.0695 | 98.57 | 1 | 1 | 5160-Cooling and seal air system B | D1-Forced - Immediate | 852-CC steam units
5160 | Cooling and seal air system B | Gas Turbine | Auxiliary | D1 | Forced - Immediate | 2016 | Waste Heat | WH | 852 | CC steam units | WECC | Off-Peak | 4.1 | 30.75 | 1 | 1 | 5160-Cooling and seal air system B | D1-Forced - Immediate | 852-CC steam units
5160 | Cooling and seal air system B | Gas Turbine | Auxiliary | D1 | Forced - Immediate | 2016 | Waste Heat | WH | 852 | CC steam units | SERC | Summer | 1116.5 | 159.5 | 1 | 1 | 5160-Cooling and seal air system B | D1-Forced - Immediate | 852-CC steam units
5160 | Cooling and seal air system B | Gas Turbine | Auxiliary | U1 | Forced - Immediate | 2016 | Waste Heat | WH | 852 | CC steam units | WECC | Summer | 2530.1533 | 165.01 | 1 | 1 | 5160-Cooling and seal air system B | U1-Forced - Immediate | 852-CC steam units
5160 | Cooling and seal air system B | Gas Turbine | Auxiliary | D1 | Forced - Immediate | 2016 | Gas | GG | 852 | CC steam units | WECC | Summer | 57.8666 | 112 | 1 | 1 | 5160-Cooling and seal air system B | D1-Forced - Immediate | 852-CC steam units
5160 | Cooling and seal air system B | Gas Turbine | Auxiliary | D1 | Forced - Immediate | 2016 | Waste Heat | WH | 852 | CC steam units | WECC | Off-Peak | 857.182 | 1.16 | 1 | 1 | 5160-Cooling and seal air system B | D1-Forced - Immediate | 852-CC steam units
5160 | Cooling and seal air system B | Gas Turbine | Auxiliary | D1 | Forced - Immediate | 2016 | Waste Heat | WH | 852 | CC steam units | TRE | Winter | 378 | 140 | 1 | 1 | 5160-Cooling and seal air system B | D1-Forced - Immediate | 852-CC steam units
5160 | Cooling and seal air system B | Gas Turbine | Auxiliary | D1 | Forced - Immediate | 2016 | Waste Heat | WH | 852 | CC steam units | WECC | Off-Peak | 236.5666 | 94 | 1 | 1 | 5160-Cooling and seal air system B | D1-Forced - Immediate | 852-CC steam units
5160 | Cooling and seal air system B | Gas Turbine | Auxiliary | D1 | Forced - Immediate | 2016 | Waste Heat | WH | 852 | CC steam units | SERC | Summer | 29.7 | 99 | 1 | 1 | 5160-Cooling and seal air system B | D1-Forced - Immediate | 852-CC steam units
5160 | Cooling and seal air system B | Gas Turbine | Auxiliary | D1 | Forced - Immediate | 2016 | Waste Heat | WH | 852 | CC steam units | WECC | Winter | 77.2166 | 113 | 1 | 1 | 5160-Cooling and seal air system B | D1-Forced - Immediate | 852-CC steam units
5160 | Cooling and seal air system B | Gas Turbine | Auxiliary | D1 | Forced - Immediate | 2016 | Gas | GG | 852 | CC steam units | RFC | Off-Peak | 42.232 | 105.58 | 1 | 1 | 5160-Cooling and seal air system B | D1-Forced - Immediate | 852-CC steam units
5160 | Cooling and seal air system B | Gas Turbine | Auxiliary | D1 | Forced - Immediate | 2016 | Gas | GG | 852 | CC steam units | WECC | Off-Peak | 49 | 140 | 1 | 1 | 5160-Cooling and seal air system B | D1-Forced - Immediate | 852-CC steam units
5160 | Cooling and seal air system B | Gas Turbine | Auxiliary | D1 | Forced - Immediate | 2016 | Waste Heat | WH | 852 | CC steam units | WECC | Off-Peak | 25.3333 | 95 | 1 | 1 | 5160-Cooling and seal air system B | D1-Forced - Immediate | 852-CC steam units
5160 | Cooling and seal air system B | Gas Turbine | Auxiliary | D1 | Forced - Immediate | 2016 | Waste Heat | WH | 852 | CC steam units | SERC | Off-Peak | 13283.7833 | 121 | 1 | 1 | 5160-Cooling and seal air system B | D1-Forced - Immediate | 852-CC steam units
5160 | Cooling and seal air system B | Gas Turbine | Auxiliary | D1 | Forced - Immediate | 2016 | Waste Heat | WH | 852 | CC steam units | WECC | Summer | 263 | 60 | 1 | 1 | 5160-Cooling and seal air system B | D1-Forced - Immediate | 852-CC steam units
5160 | Cooling and seal air system B | Gas Turbine | Auxiliary | U1 | Forced - Immediate | 2016 | Waste Heat | WH | 852 | CC steam units | WECC | Summer | 743.0149 | 276.9 | 1 | 1 | 5160-Cooling and seal air system B | U1-Forced - Immediate | 852-CC steam units
5160 | Cooling and seal air system B | Gas Turbine | Auxiliary | D1 | Forced - Immediate | 2016 | Waste Heat | WH | 852 | CC steam units | MRO | Off-Peak | 274.6341 | 106.31 | 1 | 1 | 5160-Cooling and seal air system B | D1-Forced - Immediate | 852-CC steam units
5160 | Cooling and seal air system B | Gas Turbine | Auxiliary | D1 | Forced - Immediate | 2016 | Waste Heat | WH | 852 | CC steam units | WECC | Summer | 4.13 | 24.78 | 1 | 1 | 5160-Cooling and seal air system B | D1-Forced - Immediate | 852-CC steam units
5160 | Cooling and seal air system B | Gas Turbine | Auxiliary | D1 | Forced - Immediate | 2016 | Waste Heat | WH | 852 | CC steam units | WECC | Winter | 1.0525 | 12.63 | 1 | 1 | 5160-Cooling and seal air system B | D1-Forced - Immediate | 852-CC steam units
5160 | Cooling and seal air system B | Gas Turbine | Auxiliary | D1 | Forced - Immediate | 2016 | Waste Heat | WH | 852 | CC steam units | MRO | Winter | 6.6733 | 18.2 | 1 | 1 | 5160-Cooling and seal air system B | D1-Forced - Immediate | 852-CC steam units
5160 | Cooling and seal air system B | Gas Turbine | Auxiliary | D1 | Forced - Immediate | 2016 | Waste Heat | WH | 852 | CC steam units | NPCC | Winter | 10.6666 | 128 | 1 | 1 | 5160-Cooling and seal air system B | D1-Forced - Immediate | 852-CC steam units
5160 | Cooling and seal air system B | Gas Turbine | Auxiliary | D1 | Forced - Immediate | 2016 | Waste Heat | WH | 852 | CC steam units | TRE | Winter | 2002 | 77 | 1 | 1 | 5160-Cooling and seal air system B | D1-Forced - Immediate | 852-CC steam units
5160 | Cooling and seal air system B | Gas Turbine | Auxiliary | SF | Startup Failure | 2016 | Gas | GG | 852 | CC steam units | WECC | Off-Peak | 1795.5666 | 83 | 1 | 1 | 5160-Cooling and seal air system B | SF-Startup Failure | 852-CC steam units
5160 | Cooling and seal air system B | Gas Turbine | Auxiliary | U1 | Forced - Immediate | 2016 | Waste Heat | WH | 852 | CC steam units | WECC | Summer | 236.8333 | 70 | 1 | 1 | 5160-Cooling and seal air system B | U1-Forced - Immediate | 852-CC steam units
5160 | Cooling and seal air system B | Gas Turbine | Auxiliary | D1 | Forced - Immediate | 2016 | Gas | GG | 852 | CC steam units | WECC | Off-Peak | 1026.6666 | 140 | 1 | 1 | 5160-Cooling and seal air system B | D1-Forced - Immediate | 852-CC steam units
5160 | Cooling and seal air system B | Gas Turbine | Auxiliary | D1 | Forced - Immediate | 2016 | Waste Heat | WH | 852 | CC steam units | TRE | Winter | 30.7999 | 168 | 1 | 1 | 5160-Cooling and seal air system B | D1-Forced - Immediate | 852-CC steam units
5160 | Cooling and seal air system B | Gas Turbine | Auxiliary | U1 | Forced - Immediate | 2016 | Gas | GG | 860 | Co-generator Block | RFC | Off-Peak | 314.1666 | 145 | 1 | 1 | 5160-Cooling and seal air system B | U1-Forced - Immediate | 860-Co-generator Block
5160 | Cooling and seal air system B | Gas Turbine | Auxiliary | U1 | Forced - Immediate | 2016 | Gas | GG | 861 | CoG GT units | TRE | Winter | 1587.9166 | 185 | 1 | 1 | 5160-Cooling and seal air system B | U1-Forced - Immediate | 861-CoG GT units
5160 | Cooling and seal air system B | Gas Turbine | Auxiliary | U2 | Forced - Delayed | 2016 | Gas | GG | 861 | CoG GT units | TRE | Off-Peak | 4032 | 192 | 1 | 1 | 5160-Cooling and seal air system B | U2-Forced - Delayed | 861-CoG GT units
5160 | Cooling and seal air system B | Gas Turbine | Auxiliary | SF | Startup Failure | 2016 | Gas | GG | 861 | CoG GT units | TRE | Off-Peak | 7.85 | 157 | 1 | 1 | 5160-Cooling and seal air system B | SF-Startup Failure | 861-CoG GT units
5160 | Cooling and seal air system B | Gas Turbine | Auxiliary | U1 | Forced - Immediate | 2016 | Gas | GG | 861 | CoG GT units | TRE | Off-Peak | 150 | 100 | 1 | 1 | 5160-Cooling and seal air system B | U1-Forced - Immediate | 861-CoG GT units
5160 | Cooling and seal air system B | Gas Turbine | Auxiliary | U1 | Forced - Immediate | 2016 | Gas | GG | 861 | CoG GT units | TRE | Summer | 2184 | 120 | 1 | 1 | 5160-Cooling and seal air system B | U1-Forced - Immediate | 861-CoG GT units
5160 | Cooling and seal air system B | Gas Turbine | Auxiliary | D1 | Forced - Immediate | 2016 | Waste Heat | WH | 862 | CoG steam units | TRE | Winter | 1158.75 | 135 | 1 | 1 | 5160-Cooling and seal air system B | D1-Forced - Immediate | 862-CoG steam units
5160 | Cooling and seal air system B | Gas Turbine | Auxiliary | D1 | Forced - Immediate | 2016 | Waste Heat | WH | 862 | CoG steam units | TRE | Off-Peak | 22.5 | 15 | 1 | 1 | 5160-Cooling and seal air system B | D1-Forced - Immediate | 862-CoG steam units
5170 | Cooling water system A | Gas Turbine | Auxiliary | SF | Startup Failure | 2016 | Gas | GG | 300 | Gas Turbine/Jet Engine (Simple Cycle Operation) | WECC | Summer | 30 | 40 | 1 | 1 | 5170-Cooling water system A | SF-Startup Failure | 300-Gas Turbine/Jet Engine (Simple Cycle Operation)
5170 | Cooling water system A | Gas Turbine | Auxiliary | U1 | Forced - Immediate | 2016 | Gas | GG | 300 | Gas Turbine/Jet Engine (Simple Cycle Operation) | WECC | Off-Peak | 174.6666 | 40 | 1 | 1 | 5170-Cooling water system A | U1-Forced - Immediate | 300-Gas Turbine/Jet Engine (Simple Cycle Operation)
5170 | Cooling water system A | Gas Turbine | Auxiliary | U1 | Forced - Immediate | 2016 | Gas | GG | 300 | Gas Turbine/Jet Engine (Simple Cycle Operation) | NPCC | Summer | 22.8666 | 49 | 1 | 2 | 5170-Cooling water system A | U1-Forced - Immediate | 300-Gas Turbine/Jet Engine (Simple Cycle Operation)
5170 | Cooling water system A | Gas Turbine | Auxiliary | U1 | Forced - Immediate | 2016 | Gas | GG | 300 | Gas Turbine/Jet Engine (Simple Cycle Operation) | MRO | Summer | 6589.4999 | 90 | 1 | 1 | 5170-Cooling water system A | U1-Forced - Immediate | 300-Gas Turbine/Jet Engine (Simple Cycle Operation)
5170 | Cooling water system A | Gas Turbine | Auxiliary | U1 | Forced - Immediate | 2016 | Gas | OG | 300 | Gas Turbine/Jet Engine (Simple Cycle Operation) | MRO | Summer | 209 | 95 | 1 | 1 | 5170-Cooling water system A | U1-Forced - Immediate | 300-Gas Turbine/Jet Engine (Simple Cycle Operation)
5170 | Cooling water system A | Gas Turbine | Auxiliary | D1 | Forced - Immediate | 2016 | Gas | GG | 300 | Gas Turbine/Jet Engine (Simple Cycle Operation) | NPCC | Summer | 81.7367 | 6.2 | 1 | 1 | 5170-Cooling water system A | D1-Forced - Immediate | 300-Gas Turbine/Jet Engine (Simple Cycle Operation)
5170 | Cooling water system A | Gas Turbine | Auxiliary | U1 | Forced - Immediate | 2016 | Gas | GG | 300 | Gas Turbine/Jet Engine (Simple Cycle Operation) | SERC | Winter | 522.1666 | 130 | 1 | 1 | 5170-Cooling water system A | U1-Forced - Immediate | 300-Gas Turbine/Jet Engine (Simple Cycle Operation)
5170 | Cooling water system A | Gas Turbine | Auxiliary | U1 | Forced - Immediate | 2016 | Gas | GG | 300 | Gas Turbine/Jet Engine (Simple Cycle Operation) | WECC | Winter | 9695.4583 | 83.75 | 2 | 2 | 5170-Cooling water system A | U1-Forced - Immediate | 300-Gas Turbine/Jet Engine (Simple Cycle Operation)
5170 | Cooling water system A | Gas Turbine | Auxiliary | U1 | Forced - Immediate | 2016 | Gas | OG | 300 | Gas Turbine/Jet Engine (Simple Cycle Operation) | MRO | Summer | 158.3333 | 95 | 1 | 1 | 5170-Cooling water system A | U1-Forced - Immediate | 300-Gas Turbine/Jet Engine (Simple Cycle Operation)
5170 | Cooling water system A | Gas Turbine | Auxiliary | D1 | Forced - Immediate | 2016 | Gas | GG | 300 | Gas Turbine/Jet Engine (Simple Cycle Operation) | WECC | Off-Peak | 317 | 6 | 1 | 1 | 5170-Cooling water system A | D1-Forced - Immediate | 300-Gas Turbine/Jet Engine (Simple Cycle Operation)
5170 | Cooling water system A | Gas Turbine | Auxiliary | SF | Startup Failure | 2016 | Gas | GG | 300 | Gas Turbine/Jet Engine (Simple Cycle Operation) | WECC | Off-Peak | 155.4133 | 99.2 | 1 | 1 | 5170-Cooling water system A | SF-Startup Failure | 300-Gas Turbine/Jet Engine (Simple Cycle Operation)
5170 | Cooling water system A | Gas Turbine | Auxiliary | U1 | Forced - Immediate | 2016 | Gas | GG | 300 | Gas Turbine/Jet Engine (Simple Cycle Operation) | NPCC | Summer | 780.7333 | 49 | 1 | 1 | 5170-Cooling water system A | U1-Forced - Immediate | 300-Gas Turbine/Jet Engine (Simple Cycle Operation)
5170 | Cooling water system A | Gas Turbine | Auxiliary | U1 | Forced - Immediate | 2016 | Gas | GG | 300 | Gas Turbine/Jet Engine (Simple Cycle Operation) | MRO | Winter | 2091.2333 | 86 | 1 | 1 | 5170-Cooling water system A | U1-Forced - Immediate | 300-Gas Turbine/Jet Engine (Simple Cycle Operation)
5170 | Cooling water system A | Gas Turbine | Auxiliary | U1 | Forced - Immediate | 2016 | Gas | OG | 300 | Gas Turbine/Jet Engine (Simple Cycle Operation) | MRO | Summer | 42.75 | 95 | 1 | 1 | 5170-Cooling water system A | U1-Forced - Immediate | 300-Gas Turbine/Jet Engine (Simple Cycle Operation)
5170 | Cooling water system A | Gas Turbine | Auxiliary | U1 | Forced - Immediate | 2016 | Oil | DI | 300 | Gas Turbine/Jet Engine (Simple Cycle Operation) | NPCC | Off-Peak | 342.7667 | 18.2 | 1 | 1 | 5170-Cooling water system A | U1-Forced - Immediate | 300-Gas Turbine/Jet Engine (Simple Cycle Operation)
5170 | Cooling water system A | Gas Turbine | Auxiliary | U1 | Forced - Immediate | 2016 | Gas | GG | 300 | Gas Turbine/Jet Engine (Simple Cycle Operation) | SERC | Summer | 24.4583 | 58.7 | 1 | 1 | 5170-Cooling water system A | U1-Forced - Immediate | 300-Gas Turbine/Jet Engine (Simple Cycle Operation)
5170 | Cooling water system A | Gas Turbine | Auxiliary | U1 | Forced - Immediate | 2016 | Gas | GG | 300 | Gas Turbine/Jet Engine (Simple Cycle Operation) | NPCC | Summer | 151.9 | 49 | 2 | 2 | 5170-Cooling water system A | U1-Forced - Immediate | 300-Gas Turbine/Jet Engine (Simple Cycle Operation)
5170 | Cooling water system A | Gas Turbine | Auxiliary | U1 | Forced - Immediate | 2016 | Gas | GG | 300 | Gas Turbine/Jet Engine (Simple Cycle Operation) | NPCC | Summer | 763.5833 | 49 | 1 | 1 | 5170-Cooling water system A | U1-Forced - Immediate | 300-Gas Turbine/Jet Engine (Simple Cycle Operation)
5170 | Cooling water system A | Gas Turbine | Auxiliary | U1 | Forced - Immediate | 2016 | Gas | GG | 300 | Gas Turbine/Jet Engine (Simple Cycle Operation) | MRO | Summer | 915.7167 | 47 | 1 | 1 | 5170-Cooling water system A | U1-Forced - Immediate | 300-Gas Turbine/Jet Engine (Simple Cycle Operation)
5170 | Cooling water system A | Gas Turbine | Auxiliary | U1 | Forced - Immediate | 2016 | Gas | GG | 300 | Gas Turbine/Jet Engine (Simple Cycle Operation) | MRO | Off-Peak | 426.6666 | 160 | 1 | 1 | 5170-Cooling water system A | U1-Forced - Immediate | 300-Gas Turbine/Jet Engine (Simple Cycle Operation)
5170 | Cooling water system A | Gas Turbine | Auxiliary | U1 | Forced - Immediate | 2016 | Gas | GG | 300 | Gas Turbine/Jet Engine (Simple Cycle Operation) | SERC | Off-Peak | 1911.7666 | 166 | 1 | 1 | 5170-Cooling water system A | U1-Forced - Immediate | 300-Gas Turbine/Jet Engine (Simple Cycle Operation)
5170 | Cooling water system A | Gas Turbine | Auxiliary | U1 | Forced - Immediate | 2016 | Gas | GG | 300 | Gas Turbine/Jet Engine (Simple Cycle Operation) | WECC | Summer | 352.8 | 88.2 | 1 | 1 | 5170-Cooling water system A | U1-Forced - Immediate | 300-Gas Turbine/Jet Engine (Simple Cycle Operation)
5170 | Cooling water system A | Gas Turbine | Auxiliary | U1 | Forced - Immediate | 2016 | Gas | GG | 300 | Gas Turbine/Jet Engine (Simple Cycle Operation) | NPCC | Winter | 63.765 | 98.1 | 1 | 1 | 5170-Cooling water system A | U1-Forced - Immediate | 300-Gas Turbine/Jet Engine (Simple Cycle Operation)
5170 | Cooling water system A | Gas Turbine | Auxiliary | U1 | Forced - Immediate | 2016 | Gas | OG | 300 | Gas Turbine/Jet Engine (Simple Cycle Operation) | MRO | Summer | 33.25 | 95 | 1 | 1 | 5170-Cooling water system A | U1-Forced - Immediate | 300-Gas Turbine/Jet Engine (Simple Cycle Operation)
5170 | Cooling water system A | Gas Turbine | Auxiliary | D1 | Forced - Immediate | 2016 | Gas | GG | 300 | Gas Turbine/Jet Engine (Simple Cycle Operation) | WECC | Off-Peak | 613.05 | 9 | 1 | 1 | 5170-Cooling water system A | D1-Forced - Immediate | 300-Gas Turbine/Jet Engine (Simple Cycle Operation)
5170 | Cooling water system A | Gas Turbine | Auxiliary | D1 | Forced - Immediate | 2016 | Gas | GG | 300 | Gas Turbine/Jet Engine (Simple Cycle Operation) | WECC | Summer | 294.75 | 15 | 1 | 1 | 5170-Cooling water system A | D1-Forced - Immediate | 300-Gas Turbine/Jet Engine (Simple Cycle Operation)
5170 | Cooling water system A | Gas Turbine | Auxiliary | U1 | Forced - Immediate | 2016 | Gas | GG | 300 | Gas Turbine/Jet Engine (Simple Cycle Operation) | SERC | Off-Peak | 194.0833 | 85 | 1 | 1 | 5170-Cooling water system A | U1-Forced - Immediate | 300-Gas Turbine/Jet Engine (Simple Cycle Operation)
5170 | Cooling water system A | Gas Turbine | Auxiliary | U1 | Forced - Immediate | 2016 | Gas | GG | 300 | Gas Turbine/Jet Engine (Simple Cycle Operation) | WECC | Summer | 13.4782 | 47.57 | 1 | 1 | 5170-Cooling water system A | U1-Forced - Immediate | 300-Gas Turbine/Jet Engine (Simple Cycle Operation)
5170 | Cooling water system A | Gas Turbine | Auxiliary | U1 | Forced - Immediate | 2016 | Gas | GG | 300 | Gas Turbine/Jet Engine (Simple Cycle Operation) | WECC | Summer | 204.551 | 47.57 | 1 | 1 | 5170-Cooling water system A | U1-Forced - Immediate | 300-Gas Turbine/Jet Engine (Simple Cycle Operation)
5170 | Cooling water system A | Gas Turbine | Auxiliary | U1 | Forced - Immediate | 2016 | Gas | GG | 300 | Gas Turbine/Jet Engine (Simple Cycle Operation) | MRO | Winter | 4017.4266 | 82.1 | 1 | 1 | 5170-Cooling water system A | U1-Forced - Immediate | 300-Gas Turbine/Jet Engine (Simple Cycle Operation)
5170 | Cooling water system A | Gas Turbine | Auxiliary | U1 | Forced - Immediate | 2016 | Gas | OG | 300 | Gas Turbine/Jet Engine (Simple Cycle Operation) | MRO | Summer | 201.0833 | 95 | 1 | 1 | 5170-Cooling water system A | U1-Forced - Immediate | 300-Gas Turbine/Jet Engine (Simple Cycle Operation)
5170 | Cooling water system A | Gas Turbine | Auxiliary | D1 | Forced - Immediate | 2016 | Gas | GG | 800 | Miscellaneous | RFC | Off-Peak | 1234.8 | 343 | 1 | 1 | 5170-Cooling water system A | D1-Forced - Immediate | 800-Miscellaneous
5170 | Cooling water system A | Gas Turbine | Auxiliary | D1 | Forced - Immediate | 2016 | Waste Heat | WH | 850 | Combined Cycle Block | RFC | Summer | 85.8 | 36 | 1 | 1 | 5170-Cooling water system A | D1-Forced - Immediate | 850-Combined Cycle Block
5170 | Cooling water system A | Gas Turbine | Auxiliary | U1 | Forced - Immediate | 2016 | Gas | GG | 850 | Combined Cycle Block | RFC | Summer | 109.6333 | 46 | 1 | 1 | 5170-Cooling water system A | U1-Forced - Immediate | 850-Combined Cycle Block
5170 | Cooling water system A | Gas Turbine | Auxiliary | U1 | Forced - Immediate | 2016 | Gas | GG | 851 | CC GT units | RFC | Summer | 522.925 | 160.9 | 1 | 1 | 5170-Cooling water system A | U1-Forced - Immediate | 851-CC GT units
5170 | Cooling water system A | Gas Turbine | Auxiliary | U1 | Forced - Immediate | 2016 | Gas | GG | 851 | CC GT units | RFC | Winter | 126 | 126 | 1 | 1 | 5170-Cooling water system A | U1-Forced - Immediate | 851-CC GT units
5170 | Cooling water system A | Gas Turbine | Auxiliary | U1 | Forced - Immediate | 2016 | Gas | GG | 851 | CC GT units | NPCC | Winter | 15092 | 245 | 1 | 1 | 5170-Cooling water system A | U1-Forced - Immediate | 851-CC GT units
5170 | Cooling water system A | Gas Turbine | Auxiliary | SF | Startup Failure | 2016 | Gas | GG | 851 | CC GT units | SERC | Summer | 317.0665 | 232 | 1 | 1 | 5170-Cooling water system A | SF-Startup Failure | 851-CC GT units
5170 | Cooling water system A | Gas Turbine | Auxiliary | U1 | Forced - Immediate | 2016 | Gas | GG | 851 | CC GT units | RFC | Summer | 579.9399 | 162.6 | 1 | 1 | 5170-Cooling water system A | U1-Forced - Immediate | 851-CC GT units
5170 | Cooling water system A | Gas Turbine | Auxiliary | U1 | Forced - Immediate | 2016 | Gas | GG | 851 | CC GT units | SERC | Summer | 652.9332 | 236 | 1 | 1 | 5170-Cooling water system A | U1-Forced - Immediate | 851-CC GT units
5170 | Cooling water system A | Gas Turbine | Auxiliary | U1 | Forced - Immediate | 2016 | Gas | GG | 851 | CC GT units | SERC | Summer | 593.9332 | 236 | 1 | 1 | 5170-Cooling water system A | U1-Forced - Immediate | 851-CC GT units
5170 | Cooling water system A | Gas Turbine | Auxiliary | U1 | Forced - Immediate | 2016 | Gas | GG | 851 | CC GT units | SERC | Winter | 6506.1666 | 206 | 1 | 1 | 5170-Cooling water system A | U1-Forced - Immediate | 851-CC GT units
5170 | Cooling water system A | Gas Turbine | Auxiliary | D1 | Forced - Immediate | 2016 | Gas | GG | 851 | CC GT units | SERC | Off-Peak | 13.2166 | 61 | 1 | 1 | 5170-Cooling water system A | D1-Forced - Immediate | 851-CC GT units
5170 | Cooling water system A | Gas Turbine | Auxiliary | D1 | Forced - Immediate | 2016 | Gas | GG | 851 | CC GT units | SERC | Winter | 25.4833 | 139 | 1 | 1 | 5170-Cooling water system A | D1-Forced - Immediate | 851-CC GT units
5170 | Cooling water system A | Gas Turbine | Auxiliary | D1 | Forced - Immediate | 2016 | Gas | GG | 851 | CC GT units | MRO | Winter | 55.8999 | 78 | 2 | 2 | 5170-Cooling water system A | D1-Forced - Immediate | 851-CC GT units
5170 | Cooling water system A | Gas Turbine | Auxiliary | SF | Startup Failure | 2016 | Gas | GG | 851 | CC GT units | SERC | Summer | 688.3332 | 236 | 1 | 1 | 5170-Cooling water system A | SF-Startup Failure | 851-CC GT units
5170 | Cooling water system A | Gas Turbine | Auxiliary | U1 | Forced - Immediate | 2016 | Gas | GG | 851 | CC GT units | RFC | Summer | 1517.8233 | 160.9 | 1 | 1 | 5170-Cooling water system A | U1-Forced - Immediate | 851-CC GT units
5170 | Cooling water system A | Gas Turbine | Auxiliary | U1 | Forced - Immediate | 2016 | Gas | GG | 851 | CC GT units | RFC | Winter | 247.95 | 171 | 1 | 1 | 5170-Cooling water system A | U1-Forced - Immediate | 851-CC GT units
5170 | Cooling water system A | Gas Turbine | Auxiliary | U3 | Forced - Postponed | 2016 | Gas | GG | 851 | CC GT units | NPCC | Winter | 28545.8332 | 250 | 1 | 1 | 5170-Cooling water system A | U3-Forced - Postponed | 851-CC GT units
5170 | Cooling water system A | Gas Turbine | Auxiliary | SF | Startup Failure | 2016 | Gas | GG | 851 | CC GT units | SERC | Summer | 297.7333 | 232 | 1 | 1 | 5170-Cooling water system A | SF-Startup Failure | 851-CC GT units
5170 | Cooling water system A | Gas Turbine | Auxiliary | SF | Startup Failure | 2016 | Gas | GG | 851 | CC GT units | SERC | Summer | 534.9332 | 236 | 1 | 1 | 5170-Cooling water system A | SF-Startup Failure | 851-CC GT units
5170 | Cooling water system A | Gas Turbine | Auxiliary | U1 | Forced - Immediate | 2016 | Gas | GG | 851 | CC GT units | WECC | Off-Peak | 227.6916 | 44.5 | 1 | 1 | 5170-Cooling water system A | U1-Forced - Immediate | 851-CC GT units
5170 | Cooling water system A | Gas Turbine | Auxiliary | U1 | Forced - Immediate | 2016 | Gas | GG | 851 | CC GT units | RFC | Summer | 18.7716 | 160.9 | 1 | 1 | 5170-Cooling water system A | U1-Forced - Immediate | 851-CC GT units
5170 | Cooling water system A | Gas Turbine | Auxiliary | D1 | Forced - Immediate | 2016 | Gas | GG | 851 | CC GT units | SERC | Winter | 105.6 | 144 | 1 | 1 | 5170-Cooling water system A | D1-Forced - Immediate | 851-CC GT units
5170 | Cooling water system A | Gas Turbine | Auxiliary | U1 | Forced - Immediate | 2016 | Gas | GG | 851 | CC GT units | RFC | Winter | 279.2999 | 171 | 1 | 1 | 5170-Cooling water system A | U1-Forced - Immediate | 851-CC GT units
5170 | Cooling water system A | Gas Turbine | Auxiliary | U1 | Forced - Immediate | 2016 | Gas | GG | 851 | CC GT units | WECC | Winter | 2959.7166 | 161 | 2 | 2 | 5170-Cooling water system A | U1-Forced - Immediate | 851-CC GT units
5170 | Cooling water system A | Gas Turbine | Auxiliary | U1 | Forced - Immediate | 2016 | Gas | GG | 851 | CC GT units | SERC | Winter | 4482.9166 | 203 | 1 | 1 | 5170-Cooling water system A | U1-Forced - Immediate | 851-CC GT units
5170 | Cooling water system A | Gas Turbine | Auxiliary | D1 | Forced - Immediate | 2016 | Waste Heat | WH | 852 | CC steam units | RFC | Winter | 29.5866 | 63.4 | 1 | 1 | 5170-Cooling water system A | D1-Forced - Immediate | 852-CC steam units
5170 | Cooling water system A | Gas Turbine | Auxiliary | D3 | Forced - Postponed | 2016 | Waste Heat | WH | 852 | CC steam units | NPCC | Winter | 14615.4666 | 128 | 1 | 1 | 5170-Cooling water system A | D3-Forced - Postponed | 852-CC steam units
5170 | Cooling water system A | Gas Turbine | Auxiliary | D1 | Forced - Immediate | 2016 | Waste Heat | WH | 852 | CC steam units | RFC | Summer | 1417.75 | 107 | 1 | 1 | 5170-Cooling water system A | D1-Forced - Immediate | 852-CC steam units
5170 | Cooling water system A | Gas Turbine | Auxiliary | D1 | Forced - Immediate | 2016 | Waste Heat | WH | 852 | CC steam units | WECC | Off-Peak | 66.5167 | 13 | 1 | 1 | 5170-Cooling water system A | D1-Forced - Immediate | 852-CC steam units
5170 | Cooling water system A | Gas Turbine | Auxiliary | D1 | Forced - Immediate | 2016 | Waste Heat | WH | 852 | CC steam units | MRO | Winter | 83.8499 | 117 | 1 | 1 | 5170-Cooling water system A | D1-Forced - Immediate | 852-CC steam units
5170 | Cooling water system A | Gas Turbine | Auxiliary | U1 | Forced - Immediate | 2016 | Waste Heat | WH | 852 | CC steam units | RFC | Summer | 1733.4 | 214 | 1 | 1 | 5170-Cooling water system A | U1-Forced - Immediate | 852-CC steam units
5170 | Cooling water system A | Gas Turbine | Auxiliary | D1 | Forced - Immediate | 2016 | Waste Heat | WH | 852 | CC steam units | NPCC | Winter | 7884.8 | 128 | 1 | 1 | 5170-Cooling water system A | D1-Forced - Immediate | 852-CC steam units
5170 | Cooling water system A | Gas Turbine | Auxiliary | U1 | Forced - Immediate | 2016 | Waste Heat | WH | 852 | CC steam units | RFC | Winter | 101.3333 | 190 | 1 | 1 | 5170-Cooling water system A | U1-Forced - Immediate | 852-CC steam units
5180 | Anti-icing system A | Gas Turbine | Auxiliary | U1 | Forced - Immediate | 2016 | Gas | GG | 300 | Gas Turbine/Jet Engine (Simple Cycle Operation) | MRO | Summer | 25721.575 | 77.3 | 1 | 1 | 5180-Anti-icing system A | U1-Forced - Immediate | 300-Gas Turbine/Jet Engine (Simple Cycle Operation)
5180 | Anti-icing system A | Gas Turbine | Auxiliary | U1 | Forced - Immediate | 2016 | Gas | GG | 300 | Gas Turbine/Jet Engine (Simple Cycle Operation) | WECC | Summer | 1087.5 | 145 | 1 | 1 | 5180-Anti-icing system A | U1-Forced - Immediate | 300-Gas Turbine/Jet Engine (Simple Cycle Operation)
5180 | Anti-icing system A | Gas Turbine | Auxiliary | U1 | Forced - Immediate | 2016 | Gas | GG | 300 | Gas Turbine/Jet Engine (Simple Cycle Operation) | WECC | Winter | 117.9133 | 76.9 | 1 | 1 | 5180-Anti-icing system A | U1-Forced - Immediate | 300-Gas Turbine/Jet Engine (Simple Cycle Operation)
5180 | Anti-icing system A | Gas Turbine | Auxiliary | U1 | Forced - Immediate | 2016 | Gas | GG | 300 | Gas Turbine/Jet Engine (Simple Cycle Operation) | SERC | Winter | 175.0333 | 178 | 1 | 1 | 5180-Anti-icing system A | U1-Forced - Immediate | 300-Gas Turbine/Jet Engine (Simple Cycle Operation)
5180 | Anti-icing system A | Gas Turbine | Auxiliary | U1 | Forced - Immediate | 2016 | Gas | GG | 300 | Gas Turbine/Jet Engine (Simple Cycle Operation) | WECC | Off-Peak | 268.6666 | 40 | 1 | 1 | 5180-Anti-icing system A | U1-Forced - Immediate | 300-Gas Turbine/Jet Engine (Simple Cycle Operation)
5180 | Anti-icing system A | Gas Turbine | Auxiliary | U1 | Forced - Immediate | 2016 | Gas | GG | 300 | Gas Turbine/Jet Engine (Simple Cycle Operation) | WECC | Summer | 1636.0833 | 145 | 1 | 1 | 5180-Anti-icing system A | U1-Forced - Immediate | 300-Gas Turbine/Jet Engine (Simple Cycle Operation)
5180 | Anti-icing system A | Gas Turbine | Auxiliary | U1 | Forced - Immediate | 2016 | Gas | GG | 300 | Gas Turbine/Jet Engine (Simple Cycle Operation) | WECC | Winter | 3093.9433 | 76.9 | 1 | 1 | 5180-Anti-icing system A | U1-Forced - Immediate | 300-Gas Turbine/Jet Engine (Simple Cycle Operation)
5180 | Anti-icing system A | Gas Turbine | Auxiliary | U1 | Forced - Immediate | 2016 | Gas | GG | 300 | Gas Turbine/Jet Engine (Simple Cycle Operation) | WECC | Summer | 2199.1666 | 145 | 1 | 1 | 5180-Anti-icing system A | U1-Forced - Immediate | 300-Gas Turbine/Jet Engine (Simple Cycle Operation)
5180 | Anti-icing system A | Gas Turbine | Auxiliary | U1 | Forced - Immediate | 2016 | Gas | GG | 300 | Gas Turbine/Jet Engine (Simple Cycle Operation) | SERC | Winter | 160.2 | 178 | 1 | 1 | 5180-Anti-icing system A | U1-Forced - Immediate | 300-Gas Turbine/Jet Engine (Simple Cycle Operation)
5180 | Anti-icing system A | Gas Turbine | Auxiliary | U1 | Forced - Immediate | 2016 | Gas | GG | 300 | Gas Turbine/Jet Engine (Simple Cycle Operation) | TRE | Winter | 84.1166 | 49 | 1 | 1 | 5180-Anti-icing system A | U1-Forced - Immediate | 300-Gas Turbine/Jet Engine (Simple Cycle Operation)
5180 | Anti-icing system A | Gas Turbine | Auxiliary | D1 | Forced - Immediate | 2016 | Gas | GG | 850 | Combined Cycle Block | NPCC | Winter | 475.54 | 40.3 | 1 | 1 | 5180-Anti-icing system A | D1-Forced - Immediate | 850-Combined Cycle Block
5180 | Anti-icing system A | Gas Turbine | Auxiliary | U1 | Forced - Immediate | 2016 | Gas | GG | 850 | Combined Cycle Block | WECC | Winter | 2282.9 | 61.7 | 1 | 1 | 5180-Anti-icing system A | U1-Forced - Immediate | 850-Combined Cycle Block
5180 | Anti-icing system A | Gas Turbine | Auxiliary | D1 | Forced - Immediate | 2016 | Gas | GG | 850 | Combined Cycle Block | WECC | Winter | 307.12 | 55.84 | 1 | 1 | 5180-Anti-icing system A | D1-Forced - Immediate | 850-Combined Cycle Block
5180 | Anti-icing system A | Gas Turbine | Auxiliary | D1 | Forced - Immediate | 2016 | Gas | GG | 850 | Combined Cycle Block | NPCC | Winter | 421.26 | 35.7 | 1 | 1 | 5180-Anti-icing system A | D1-Forced - Immediate | 850-Combined Cycle Block
5180 | Anti-icing system A | Gas Turbine | Auxiliary | D3 | Forced - Postponed | 2016 | Gas | GG | 851 | CC GT units | WECC | Off-Peak | 74.7174 | 81.51 | 1 | 1 | 5180-Anti-icing system A | D3-Forced - Postponed | 851-CC GT units
5180 | Anti-icing system A | Gas Turbine | Auxiliary | SF | Startup Failure | 2016 | Gas | GG | 851 | CC GT units | WECC | Off-Peak | 954.4666 | 139 | 1 | 1 | 5180-Anti-icing system A | SF-Startup Failure | 851-CC GT units
5180 | Anti-icing system A | Gas Turbine | Auxiliary | D1 | Forced - Immediate | 2016 | Waste Heat | WH | 852 | CC steam units | WECC | Off-Peak | 515 | 75 | 1 | 1 | 5180-Anti-icing system A | D1-Forced - Immediate | 852-CC steam units
5190 | Other auxiliary system problems A | Gas Turbine | Auxiliary | U1 | Forced - Immediate | 2016 | Gas | GG | 300 | Gas Turbine/Jet Engine (Simple Cycle Operation) | TRE | Off-Peak | 275.8999 | 93 | 1 | 1 | 5190-Other auxiliary system problems A | U1-Forced - Immediate | 300-Gas Turbine/Jet Engine (Simple Cycle Operation)
5190 | Other auxiliary system problems A | Gas Turbine | Auxiliary | U1 | Forced - Immediate | 2016 | Gas | GG | 300 | Gas Turbine/Jet Engine (Simple Cycle Operation) | SERC | Off-Peak | 21051.2499 | 165 | 1 | 1 | 5190-Other auxiliary system problems A | U1-Forced - Immediate | 300-Gas Turbine/Jet Engine (Simple Cycle Operation)
5190 | Other auxiliary system problems A | Gas Turbine | Auxiliary | D1 | Forced - Immediate | 2016 | Gas | GG | 300 | Gas Turbine/Jet Engine (Simple Cycle Operation) | NPCC | Off-Peak | 61.09 | 29.8 | 1 | 1 | 5190-Other auxiliary system problems A | D1-Forced - Immediate | 300-Gas Turbine/Jet Engine (Simple Cycle Operation)
5190 | Other auxiliary system problems A | Gas Turbine | Auxiliary | D1 | Forced - Immediate | 2016 | Gas | GG | 300 | Gas Turbine/Jet Engine (Simple Cycle Operation) | WECC | Summer | 1023.12 | 100.8 | 1 | 1 | 5190-Other auxiliary system problems A | D1-Forced - Immediate | 300-Gas Turbine/Jet Engine (Simple Cycle Operation)
5190 | Other auxiliary system problems A | Gas Turbine | Auxiliary | D1 | Forced - Immediate | 2016 | Gas | GG | 300 | Gas Turbine/Jet Engine (Simple Cycle Operation) | NPCC | Winter | 1430.6 | 31.1 | 1 | 1 | 5190-Other auxiliary system problems A | D1-Forced - Immediate | 300-Gas Turbine/Jet Engine (Simple Cycle Operation)
5190 | Other auxiliary system problems A | Gas Turbine | Auxiliary | U1 | Forced - Immediate | 2016 | Gas | GG | 300 | Gas Turbine/Jet Engine (Simple Cycle Operation) | RFC | Summer | 63 | 45 | 1 | 1 | 5190-Other auxiliary system problems A | U1-Forced - Immediate | 300-Gas Turbine/Jet Engine (Simple Cycle Operation)
5190 | Other auxiliary system problems A | Gas Turbine | Auxiliary | U1 | Forced - Immediate | 2016 | Gas | GG | 300 | Gas Turbine/Jet Engine (Simple Cycle Operation) | NPCC | Winter | 56.1483 | 57.1 | 1 | 1 | 5190-Other auxiliary system problems A | U1-Forced - Immediate | 300-Gas Turbine/Jet Engine (Simple Cycle Operation)
5190 | Other auxiliary system problems A | Gas Turbine | Auxiliary | SF | Startup Failure | 2016 | Gas | GG | 300 | Gas Turbine/Jet Engine (Simple Cycle Operation) | NPCC | Off-Peak | 4.1167 | 19 | 1 | 1 | 5190-Other auxiliary system problems A | SF-Startup Failure | 300-Gas Turbine/Jet Engine (Simple Cycle Operation)
5190 | Other auxiliary system problems A | Gas Turbine | Auxiliary | U1 | Forced - Immediate | 2016 | Gas | GG | 300 | Gas Turbine/Jet Engine (Simple Cycle Operation) | RFC | Summer | 157.3333 | 80 | 1 | 1 | 5190-Other auxiliary system problems A | U1-Forced - Immediate | 300-Gas Turbine/Jet Engine (Simple Cycle Operation)
5190 | Other auxiliary system problems A | Gas Turbine | Auxiliary | U1 | Forced - Immediate | 2016 | Oil | DI | 300 | Gas Turbine/Jet Engine (Simple Cycle Operation) | WECC | Winter | 163.1666 | 55 | 1 | 1 | 5190-Other auxiliary system problems A | U1-Forced - Immediate | 300-Gas Turbine/Jet Engine (Simple Cycle Operation)
5190 | Other auxiliary system problems A | Gas Turbine | Auxiliary | U1 | Forced - Immediate | 2016 | Gas | GG | 300 | Gas Turbine/Jet Engine (Simple Cycle Operation) | RFC | Summer | 21.4 | 53.5 | 1 | 1 | 5190-Other auxiliary system problems A | U1-Forced - Immediate | 300-Gas Turbine/Jet Engine (Simple Cycle Operation)
5190 | Other auxiliary system problems A | Gas Turbine | Auxiliary | U1 | Forced - Immediate | 2016 | Gas | GG | 300 | Gas Turbine/Jet Engine (Simple Cycle Operation) | WECC | Summer | 377.3333 | 40 | 1 | 1 | 5190-Other auxiliary system problems A | U1-Forced - Immediate | 300-Gas Turbine/Jet Engine (Simple Cycle Operation)
5190 | Other auxiliary system problems A | Gas Turbine | Auxiliary | U1 | Forced - Immediate | 2016 | Gas | GG | 300 | Gas Turbine/Jet Engine (Simple Cycle Operation) | SERC | Summer | 2405.9333 | 151 | 1 | 1 | 5190-Other auxiliary system problems A | U1-Forced - Immediate | 300-Gas Turbine/Jet Engine (Simple Cycle Operation)
5190 | Other auxiliary system problems A | Gas Turbine | Auxiliary | U1 | Forced - Immediate | 2016 | Gas | GG | 300 | Gas Turbine/Jet Engine (Simple Cycle Operation) | WECC | Winter | 32 | 40 | 1 | 1 | 5190-Other auxiliary system problems A | U1-Forced - Immediate | 300-Gas Turbine/Jet Engine (Simple Cycle Operation)
5190 | Other auxiliary system problems A | Gas Turbine | Auxiliary | U1 | Forced - Immediate | 2016 | Oil | KE | 300 | Gas Turbine/Jet Engine (Simple Cycle Operation) | NPCC | Summer | 258.505 | 53.3 | 1 | 1 | 5190-Other auxiliary system problems A | U1-Forced - Immediate | 300-Gas Turbine/Jet Engine (Simple Cycle Operation)
5190 | Other auxiliary system problems A | Gas Turbine | Auxiliary | U2 | Forced - Delayed | 2016 | Gas | GG | 300 | Gas Turbine/Jet Engine (Simple Cycle Operation) | SERC | Off-Peak | 39514.7499 | 165 | 1 | 1 | 5190-Other auxiliary system problems A | U2-Forced - Delayed | 300-Gas Turbine/Jet Engine (Simple Cycle Operation)
5190 | Other auxiliary system problems A | Gas Turbine | Auxiliary | U1 | Forced - Immediate | 2016 | Gas | GG | 300 | Gas Turbine/Jet Engine (Simple Cycle Operation) | SERC | Off-Peak | 76.05 | 169 | 1 | 1 | 5190-Other auxiliary system problems A | U1-Forced - Immediate | 300-Gas Turbine/Jet Engine (Simple Cycle Operation)
5190 | Other auxiliary system problems A | Gas Turbine | Auxiliary | U1 | Forced - Immediate | 2016 | Gas | GG | 300 | Gas Turbine/Jet Engine (Simple Cycle Operation) | WECC | Summer | 1462.5 | 45 | 1 | 1 | 5190-Other auxiliary system problems A | U1-Forced - Immediate | 300-Gas Turbine/Jet Engine (Simple Cycle Operation)
5190 | Other auxiliary system problems A | Gas Turbine | Auxiliary | U1 | Forced - Immediate | 2016 | Gas | GG | 300 | Gas Turbine/Jet Engine (Simple Cycle Operation) | NPCC | Winter | 39.97 | 57.1 | 1 | 1 | 5190-Other auxiliary system problems A | U1-Forced - Immediate | 300-Gas Turbine/Jet Engine (Simple Cycle Operation)
5190 | Other auxiliary system problems A | Gas Turbine | Auxiliary | SF | Startup Failure | 2016 | Gas | GG | 300 | Gas Turbine/Jet Engine (Simple Cycle Operation) | MRO | Summer | 147 | 90 | 1 | 1 | 5190-Other auxiliary system problems A | SF-Startup Failure | 300-Gas Turbine/Jet Engine (Simple Cycle Operation)
5190 | Other auxiliary system problems A | Gas Turbine | Auxiliary | U1 | Forced - Immediate | 2016 | Gas | GG | 300 | Gas Turbine/Jet Engine (Simple Cycle Operation) | WECC | Summer | 43.3333 | 52 | 1 | 1 | 5190-Other auxiliary system problems A | U1-Forced - Immediate | 300-Gas Turbine/Jet Engine (Simple Cycle Operation)
5190 | Other auxiliary system problems A | Gas Turbine | Auxiliary | U1 | Forced - Immediate | 2016 | Gas | GG | 300 | Gas Turbine/Jet Engine (Simple Cycle Operation) | WECC | Summer | 575.4 | 42 | 1 | 1 | 5190-Other auxiliary system problems A | U1-Forced - Immediate | 300-Gas Turbine/Jet Engine (Simple Cycle Operation)
5190 | Other auxiliary system problems A | Gas Turbine | Auxiliary | U1 | Forced - Immediate | 2016 | Gas | GG | 300 | Gas Turbine/Jet Engine (Simple Cycle Operation) | RFC | Summer | 1568.2333 | 77 | 1 | 1 | 5190-Other auxiliary system problems A | U1-Forced - Immediate | 300-Gas Turbine/Jet Engine (Simple Cycle Operation)
5190 | Other auxiliary system problems A | Gas Turbine | Auxiliary | U1 | Forced - Immediate | 2016 | Gas | GG | 300 | Gas Turbine/Jet Engine (Simple Cycle Operation) | SERC | Winter | 136.1666 | 43 | 1 | 1 | 5190-Other auxiliary system problems A | U1-Forced - Immediate | 300-Gas Turbine/Jet Engine (Simple Cycle Operation)
5190 | Other auxiliary system problems A | Gas Turbine | Auxiliary | SF | Startup Failure | 2016 | Gas | GG | 300 | Gas Turbine/Jet Engine (Simple Cycle Operation) | WECC | Off-Peak | 3.3066 | 99.2 | 1 | 1 | 5190-Other auxiliary system problems A | SF-Startup Failure | 300-Gas Turbine/Jet Engine (Simple Cycle Operation)
5190 | Other auxiliary system problems A | Gas Turbine | Auxiliary | U1 | Forced - Immediate | 2016 | Gas | GG | 300 | Gas Turbine/Jet Engine (Simple Cycle Operation) | MRO | Off-Peak | 331.5 | 78 | 1 | 1 | 5190-Other auxiliary system problems A | U1-Forced - Immediate | 300-Gas Turbine/Jet Engine (Simple Cycle Operation)
5190 | Other auxiliary system problems A | Gas Turbine | Auxiliary | U1 | Forced - Immediate | 2016 | Gas | GG | 300 | Gas Turbine/Jet Engine (Simple Cycle Operation) | WECC | Summer | 89.2316 | 144.7 | 1 | 1 | 5190-Other auxiliary system problems A | U1-Forced - Immediate | 300-Gas Turbine/Jet Engine (Simple Cycle Operation)
5190 | Other auxiliary system problems A | Gas Turbine | Auxiliary | SF | Startup Failure | 2016 | Gas | GG | 300 | Gas Turbine/Jet Engine (Simple Cycle Operation) | SERC | Summer | 244.6083 | 49.25 | 1 | 1 | 5190-Other auxiliary system problems A | SF-Startup Failure | 300-Gas Turbine/Jet Engine (Simple Cycle Operation)
5190 | Other auxiliary system problems A | Gas Turbine | Auxiliary | U1 | Forced - Immediate | 2016 | Gas | GG | 300 | Gas Turbine/Jet Engine (Simple Cycle Operation) | WECC | Off-Peak | 864.645 | 53.1 | 1 | 1 | 5190-Other auxiliary system problems A | U1-Forced - Immediate | 300-Gas Turbine/Jet Engine (Simple Cycle Operation)
5190 | Other auxiliary system problems A | Gas Turbine | Auxiliary | U1 | Forced - Immediate | 2016 | Gas | GG | 300 | Gas Turbine/Jet Engine (Simple Cycle Operation) | SERC | Off-Peak | 13131.2499 | 165 | 1 | 1 | 5190-Other auxiliary system problems A | U1-Forced - Immediate | 300-Gas Turbine/Jet Engine (Simple Cycle Operation)
5190 | Other auxiliary system problems A | Gas Turbine | Auxiliary | U1 | Forced - Immediate | 2016 | Gas | GG | 300 | Gas Turbine/Jet Engine (Simple Cycle Operation) | SERC | Off-Peak | 15069.9999 | 165 | 2 | 2 | 5190-Other auxiliary system problems A | U1-Forced - Immediate | 300-Gas Turbine/Jet Engine (Simple Cycle Operation)
5190 | Other auxiliary system problems A | Gas Turbine | Auxiliary | U1 | Forced - Immediate | 2016 | Gas | GG | 300 | Gas Turbine/Jet Engine (Simple Cycle Operation) | WECC | Summer | 19.9333 | 52 | 1 | 1 | 5190-Other auxiliary system problems A | U1-Forced - Immediate | 300-Gas Turbine/Jet Engine (Simple Cycle Operation)
5190 | Other auxiliary system problems A | Gas Turbine | Auxiliary | U1 | Forced - Immediate | 2016 | Gas | GG | 300 | Gas Turbine/Jet Engine (Simple Cycle Operation) | MRO | Summer | 10245.96 | 161.1 | 1 | 1 | 5190-Other auxiliary system problems A | U1-Forced - Immediate | 300-Gas Turbine/Jet Engine (Simple Cycle Operation)
5190 | Other auxiliary system problems A | Gas Turbine | Auxiliary | U1 | Forced - Immediate | 2016 | Gas | GG | 300 | Gas Turbine/Jet Engine (Simple Cycle Operation) | WECC | Summer | 14362 | 43 | 1 | 1 | 5190-Other auxiliary system problems A | U1-Forced - Immediate | 300-Gas Turbine/Jet Engine (Simple Cycle Operation)
5190 | Other auxiliary system problems A | Gas Turbine | Auxiliary | U1 | Forced - Immediate | 2016 | Gas | GG | 300 | Gas Turbine/Jet Engine (Simple Cycle Operation) | SERC | Winter | 279 | 186 | 1 | 1 | 5190-Other auxiliary system problems A | U1-Forced - Immediate | 300-Gas Turbine/Jet Engine (Simple Cycle Operation)
5190 | Other auxiliary system problems A | Gas Turbine | Auxiliary | U1 | Forced - Immediate | 2016 | Gas | GG | 300 | Gas Turbine/Jet Engine (Simple Cycle Operation) | NPCC | Winter | 523.4166 | 57.1 | 1 | 1 | 5190-Other auxiliary system problems A | U1-Forced - Immediate | 300-Gas Turbine/Jet Engine (Simple Cycle Operation)
5190 | Other auxiliary system problems A | Gas Turbine | Auxiliary | D1 | Forced - Immediate | 2016 | Gas | GG | 800 | Miscellaneous | NPCC | Winter | 37.8016 | 61.3 | 1 | 1 | 5190-Other auxiliary system problems A | D1-Forced - Immediate | 800-Miscellaneous
5190 | Other auxiliary system problems A | Gas Turbine | Auxiliary | U1 | Forced - Immediate | 2016 | Gas | GG | 800 | Miscellaneous | NPCC | Winter | 783.2249 | 159.3 | 1 | 1 | 5190-Other auxiliary system problems A | U1-Forced - Immediate | 800-Miscellaneous
5190 | Other auxiliary system problems A | Gas Turbine | Auxiliary | D1 | Forced - Immediate | 2016 | Gas | GG | 850 | Combined Cycle Block | SERC | Off-Peak | 6581.6665 | 359 | 1 | 1 | 5190-Other auxiliary system problems A | D1-Forced - Immediate | 850-Combined Cycle Block
5190 | Other auxiliary system problems A | Gas Turbine | Auxiliary | SF | Startup Failure | 2016 | Gas | GG | 850 | Combined Cycle Block | NPCC | Off-Peak | 764.8215 | 406.1 | 1 | 1 | 5190-Other auxiliary system problems A | SF-Startup Failure | 850-Combined Cycle Block
5190 | Other auxiliary system problems A | Gas Turbine | Auxiliary | U1 | Forced - Immediate | 2016 | Gas | GG | 850 | Combined Cycle Block | NPCC | Summer | 252.9467 | 48.8 | 1 | 1 | 5190-Other auxiliary system problems A | U1-Forced - Immediate | 850-Combined Cycle Block
5190 | Other auxiliary system problems A | Gas Turbine | Auxiliary | D1 | Forced - Immediate | 2016 | Gas | GG | 850 | Combined Cycle Block | TRE | Off-Peak | 9.1666 | 55 | 1 | 1 | 5190-Other auxiliary system problems A | D1-Forced - Immediate | 850-Combined Cycle Block
5190 | Other auxiliary system problems A | Gas Turbine | Auxiliary | D1 | Forced - Immediate | 2016 | Gas | GG | 850 | Combined Cycle Block | SERC | Off-Peak | 161.9166 | 335 | 1 | 1 | 5190-Other auxiliary system problems A | D1-Forced - Immediate | 850-Combined Cycle Block
5190 | Other auxiliary system problems A | Gas Turbine | Auxiliary | D1 | Forced - Immediate | 2016 | Gas | GG | 850 | Combined Cycle Block | SERC | Summer | 468.1 | 151 | 1 | 1 | 5190-Other auxiliary system problems A | D1-Forced - Immediate | 850-Combined Cycle Block
5190 | Other auxiliary system problems A | Gas Turbine | Auxiliary | D1 | Forced - Immediate | 2016 | Gas | GG | 850 | Combined Cycle Block | NPCC | Off-Peak | 313.61 | 285.1 | 1 | 1 | 5190-Other auxiliary system problems A | D1-Forced - Immediate | 850-Combined Cycle Block
5190 | Other auxiliary system problems A | Gas Turbine | Auxiliary | D1 | Forced - Immediate | 2016 | Gas | GG | 850 | Combined Cycle Block | RFC | Summer | 389.55 | 147 | 1 | 1 | 5190-Other auxiliary system problems A | D1-Forced - Immediate | 850-Combined Cycle Block
5190 | Other auxiliary system problems A | Gas Turbine | Auxiliary | U1 | Forced - Immediate | 2016 | Gas | GG | 850 | Combined Cycle Block | NPCC | Summer | 600.6666 | 170 | 1 | 1 | 5190-Other auxiliary system problems A | U1-Forced - Immediate | 850-Combined Cycle Block
5190 | Other auxiliary system problems A | Gas Turbine | Auxiliary | U1 | Forced - Immediate | 2016 | Gas | GG | 850 | Combined Cycle Block | NPCC | Winter | 289.3181 | 403.7 | 1 | 1 | 5190-Other auxiliary system problems A | U1-Forced - Immediate | 850-Combined Cycle Block
5190 | Other auxiliary system problems A | Gas Turbine | Auxiliary | D1 | Forced - Immediate | 2016 | Gas | GG | 851 | CC GT units | SERC | Off-Peak | 401.8333 | 10 | 1 | 1 | 5190-Other auxiliary system problems A | D1-Forced - Immediate | 851-CC GT units
5190 | Other auxiliary system problems A | Gas Turbine | Auxiliary | D1 | Forced - Immediate | 2016 | Gas | GG | 851 | CC GT units | MRO | Summer | 42.7333 | 4 | 1 | 1 | 5190-Other auxiliary system problems A | D1-Forced - Immediate | 851-CC GT units
5190 | Other auxiliary system problems A | Gas Turbine | Auxiliary | SF | Startup Failure | 2016 | Gas | GG | 851 | CC GT units | WECC | Off-Peak | 967.2499 | 159 | 1 | 1 | 5190-Other auxiliary system problems A | SF-Startup Failure | 851-CC GT units
5190 | Other auxiliary system problems A | Gas Turbine | Auxiliary | U1 | Forced - Immediate | 2016 | Gas | GG | 851 | CC GT units | WECC | Off-Peak | 98.4 | 72 | 1 | 1 | 5190-Other auxiliary system problems A | U1-Forced - Immediate | 851-CC GT units
5190 | Other auxiliary system problems A | Gas Turbine | Auxiliary | U1 | Forced - Immediate | 2016 | Gas | GG | 851 | CC GT units | WECC | Off-Peak | 8907.4582 | 156.5 | 1 | 1 | 5190-Other auxiliary system problems A | U1-Forced - Immediate | 851-CC GT units
5190 | Other auxiliary system problems A | Gas Turbine | Auxiliary | U1 | Forced - Immediate | 2016 | Gas | GG | 851 | CC GT units | MRO | Summer | 48.67 | 31.4 | 1 | 1 | 5190-Other auxiliary system problems A | U1-Forced - Immediate | 851-CC GT units
5190 | Other auxiliary system problems A | Gas Turbine | Auxiliary | U1 | Forced - Immediate | 2016 | Gas | GG | 851 | CC GT units | WECC | Summer | 350.48 | 80.88 | 1 | 1 | 5190-Other auxiliary system problems A | U1-Forced - Immediate | 851-CC GT units
5190 | Other auxiliary system problems A | Gas Turbine | Auxiliary | U1 | Forced - Immediate | 2016 | Gas | GG | 851 | CC GT units | RFC | Winter | 211.4666 | 122 | 1 | 1 | 5190-Other auxiliary system problems A | U1-Forced - Immediate | 851-CC GT units
5190 | Other auxiliary system problems A | Gas Turbine | Auxiliary | U1 | Forced - Immediate | 2016 | Gas | GG | 851 | CC GT units | RFC | Winter | 231.8 | 122 | 1 | 1 | 5190-Other auxiliary system problems A | U1-Forced - Immediate | 851-CC GT units
5190 | Other auxiliary system problems A | Gas Turbine | Auxiliary | D1 | Forced - Immediate | 2016 | Gas | GG | 851 | CC GT units | RFC | Summer | 4.525 | 0.5 | 1 | 1 | 5190-Other auxiliary system problems A | D1-Forced - Immediate | 851-CC GT units
5190 | Other auxiliary system problems A | Gas Turbine | Auxiliary | U1 | Forced - Immediate | 2016 | Gas | GG | 851 | CC GT units | WECC | Off-Peak | 85.2 | 72 | 1 | 1 | 5190-Other auxiliary system problems A | U1-Forced - Immediate | 851-CC GT units
5190 | Other auxiliary system problems A | Gas Turbine | Auxiliary | U1 | Forced - Immediate | 2016 | Gas | GG | 851 | CC GT units | WECC | Off-Peak | 1366.6833 | 43 | 1 | 1 | 5190-Other auxiliary system problems A | U1-Forced - Immediate | 851-CC GT units
5190 | Other auxiliary system problems A | Gas Turbine | Auxiliary | SF | Startup Failure | 2016 | Gas | GG | 851 | CC GT units | SERC | Off-Peak | 9672 | 248 | 1 | 1 | 5190-Other auxiliary system problems A | SF-Startup Failure | 851-CC GT units
5190 | Other auxiliary system problems A | Gas Turbine | Auxiliary | SF | Startup Failure | 2016 | Gas | GG | 851 | CC GT units | WECC | Summer | 55.9 | 43 | 1 | 1 | 5190-Other auxiliary system problems A | SF-Startup Failure | 851-CC GT units
5190 | Other auxiliary system problems A | Gas Turbine | Auxiliary | U1 | Forced - Immediate | 2016 | Gas | GG | 851 | CC GT units | WECC | Summer | 336.2666 | 77.6 | 1 | 1 | 5190-Other auxiliary system problems A | U1-Forced - Immediate | 851-CC GT units
5190 | Other auxiliary system problems A | Gas Turbine | Auxiliary | U1 | Forced - Immediate | 2016 | Gas | GG | 851 | CC GT units | MRO | Winter | 82.46 | 39.9 | 1 | 1 | 5190-Other auxiliary system problems A | U1-Forced - Immediate | 851-CC GT units
5190 | Other auxiliary system problems A | Gas Turbine | Auxiliary | U1 | Forced - Immediate | 2016 | Gas | GG | 851 | CC GT units | RFC | Winter | 457.5 | 122 | 1 | 1 | 5190-Other auxiliary system problems A | U1-Forced - Immediate | 851-CC GT units
5190 | Other auxiliary system problems A | Gas Turbine | Auxiliary | SF | Startup Failure | 2016 | Gas | GG | 851 | CC GT units | SERC | Summer | 452.8333 | 247 | 1 | 1 | 5190-Other auxiliary system problems A | SF-Startup Failure | 851-CC GT units
5190 | Other auxiliary system problems A | Gas Turbine | Auxiliary | U1 | Forced - Immediate | 2016 | Gas | GG | 851 | CC GT units | WECC | Winter | 130.0833 | 35 | 1 | 1 | 5190-Other auxiliary system problems A | U1-Forced - Immediate | 851-CC GT units
5190 | Other auxiliary system problems A | Gas Turbine | Auxiliary | U1 | Forced - Immediate | 2016 | Gas | GG | 851 | CC GT units | WECC | Winter | 935.8499 | 153 | 1 | 1 | 5190-Other auxiliary system problems A | U1-Forced - Immediate | 851-CC GT units
5190 | Other auxiliary system problems A | Gas Turbine | Auxiliary | U2 | Forced - Delayed | 2016 | Gas | GG | 851 | CC GT units | WECC | Winter | 333 | 37 | 1 | 1 | 5190-Other auxiliary system problems A | U2-Forced - Delayed | 851-CC GT units
5190 | Other auxiliary system problems A | Gas Turbine | Auxiliary | U1 | Forced - Immediate | 2016 | Gas | GG | 851 | CC GT units | RFC | Winter | 91.5 | 122 | 1 | 1 | 5190-Other auxiliary system problems A | U1-Forced - Immediate | 851-CC GT units
5190 | Other auxiliary system problems A | Gas Turbine | Auxiliary | U1 | Forced - Immediate | 2016 | Gas | GG | 851 | CC GT units | MRO | Winter | 187.4033 | 41.8 | 1 | 1 | 5190-Other auxiliary system problems A | U1-Forced - Immediate | 851-CC GT units
5190 | Other auxiliary system problems A | Gas Turbine | Auxiliary | U1 | Forced - Immediate | 2016 | Gas | GG | 851 | CC GT units | WECC | Off-Peak | 25.8 | 43 | 1 | 1 | 5190-Other auxiliary system problems A | U1-Forced - Immediate | 851-CC GT units
5190 | Other auxiliary system problems A | Gas Turbine | Auxiliary | U1 | Forced - Immediate | 2016 | Gas | GG | 851 | CC GT units | WECC | Off-Peak | 148.1667 | 35 | 1 | 1 | 5190-Other auxiliary system problems A | U1-Forced - Immediate | 851-CC GT units
5190 | Other auxiliary system problems A | Gas Turbine | Auxiliary | U1 | Forced - Immediate | 2016 | Gas | GG | 851 | CC GT units | TRE | Summer | 51.6666 | 155 | 1 | 1 | 5190-Other auxiliary system problems A | U1-Forced - Immediate | 851-CC GT units
5190 | Other auxiliary system problems A | Gas Turbine | Auxiliary | SF | Startup Failure | 2016 | Gas | GG | 851 | CC GT units | SERC | Off-Peak | 629.3332 | 236 | 1 | 1 | 5190-Other auxiliary system problems A | SF-Startup Failure | 851-CC GT units
5190 | Other auxiliary system problems A | Gas Turbine | Auxiliary | U1 | Forced - Immediate | 2016 | Gas | GG | 851 | CC GT units | WECC | Off-Peak | 7285.7 | 177.7 | 1 | 1 | 5190-Other auxiliary system problems A | U1-Forced - Immediate | 851-CC GT units
5190 | Other auxiliary system problems A | Gas Turbine | Auxiliary | U1 | Forced - Immediate | 2016 | Gas | GG | 851 | CC GT units | SERC | Winter | 27774.2499 | 177 | 1 | 1 | 5190-Other auxiliary system problems A | U1-Forced - Immediate | 851-CC GT units
5190 | Other auxiliary system problems A | Gas Turbine | Auxiliary | U2 | Forced - Delayed | 2016 | Gas | GG | 851 | CC GT units | SERC | Summer | 119.3833 | 247 | 1 | 1 | 5190-Other auxiliary system problems A | U2-Forced - Delayed | 851-CC GT units
5190 | Other auxiliary system problems A | Gas Turbine | Auxiliary | D2 | Forced - Delayed | 2016 | Gas | GG | 851 | CC GT units | WECC | Winter | 246.15 | 27 | 1 | 1 | 5190-Other auxiliary system problems A | D2-Forced - Delayed | 851-CC GT units
5190 | Other auxiliary system problems A | Gas Turbine | Auxiliary | SF | Startup Failure | 2016 | Gas | GG | 851 | CC GT units | WECC | Off-Peak | 243.2665 | 178 | 1 | 1 | 5190-Other auxiliary system problems A | SF-Startup Failure | 851-CC GT units
5190 | Other auxiliary system problems A | Gas Turbine | Auxiliary | U1 | Forced - Immediate | 2016 | Gas | GG | 851 | CC GT units | MRO | Winter | 71.7566 | 41.8 | 1 | 1 | 5190-Other auxiliary system problems A | U1-Forced - Immediate | 851-CC GT units
5190 | Other auxiliary system problems A | Gas Turbine | Auxiliary | U1 | Forced - Immediate | 2016 | Gas | GG | 851 | CC GT units | RFC | Winter | 79.1 | 113 | 1 | 1 | 5190-Other auxiliary system problems A | U1-Forced - Immediate | 851-CC GT units
5190 | Other auxiliary system problems A | Gas Turbine | Auxiliary | U1 | Forced - Immediate | 2016 | Gas | GG | 851 | CC GT units | WECC | Winter | 213.6 | 44.5 | 1 | 1 | 5190-Other auxiliary system problems A | U1-Forced - Immediate | 851-CC GT units
5190 | Other auxiliary system problems A | Gas Turbine | Auxiliary | U2 | Forced - Delayed | 2016 | Gas | GG | 851 | CC GT units | SERC | Winter | 1050.7 | 158 | 1 | 1 | 5190-Other auxiliary system problems A | U2-Forced - Delayed | 851-CC GT units
5190 | Other auxiliary system problems A | Gas Turbine | Auxiliary | D1 | Forced - Immediate | 2016 | Gas | GG | 852 | CC steam units | WECC | Off-Peak | 71.8866 | 52.6 | 1 | 1 | 5190-Other auxiliary system problems A | D1-Forced - Immediate | 852-CC steam units
5190 | Other auxiliary system problems A | Gas Turbine | Auxiliary | D1 | Forced - Immediate | 2016 | Waste Heat | WH | 852 | CC steam units | WECC | Off-Peak | 413.1833 | 13 | 1 | 1 | 5190-Other auxiliary system problems A | D1-Forced - Immediate | 852-CC steam units
5190 | Other auxiliary system problems A | Gas Turbine | Auxiliary | D1 | Forced - Immediate | 2016 | Waste Heat | WH | 852 | CC steam units | WECC | Winter | 62.4 | 13 | 1 | 1 | 5190-Other auxiliary system problems A | D1-Forced - Immediate | 852-CC steam units
5190 | Other auxiliary system problems A | Gas Turbine | Auxiliary | D1 | Forced - Immediate | 2016 | Waste Heat | WH | 852 | CC steam units | WECC | Off-Peak | 608.3333 | 100 | 1 | 1 | 5190-Other auxiliary system problems A | D1-Forced - Immediate | 852-CC steam units
5190 | Other auxiliary system problems A | Gas Turbine | Auxiliary | D1 | Forced - Immediate | 2016 | Waste Heat | WH | 852 | CC steam units | TRE | Off-Peak | 47605.0166 | 113 | 1 | 1 | 5190-Other auxiliary system problems A | D1-Forced - Immediate | 852-CC steam units
5190 | Other auxiliary system problems A | Gas Turbine | Auxiliary | D1 | Forced - Immediate | 2016 | Waste Heat | WH | 852 | CC steam units | RFC | Winter | 102.2666 | 59 | 1 | 1 | 5190-Other auxiliary system problems A | D1-Forced - Immediate | 852-CC steam units
5190 | Other auxiliary system problems A | Gas Turbine | Auxiliary | U1 | Forced - Immediate | 2016 | Waste Heat | WH | 852 | CC steam units | TRE | Summer | 212.75 | 185 | 1 | 1 | 5190-Other auxiliary system problems A | U1-Forced - Immediate | 852-CC steam units
5190 | Other auxiliary system problems A | Gas Turbine | Auxiliary | D1 | Forced - Immediate | 2016 | Gas | GG | 852 | CC steam units | WECC | Off-Peak | 62.2433 | 52.6 | 1 | 1 | 5190-Other auxiliary system problems A | D1-Forced - Immediate | 852-CC steam units
5190 | Other auxiliary system problems A | Gas Turbine | Auxiliary | D1 | Forced - Immediate | 2016 | Waste Heat | WH | 852 | CC steam units | WECC | Winter | 529.75 | 13 | 1 | 1 | 5190-Other auxiliary system problems A | D1-Forced - Immediate | 852-CC steam units
5190 | Other auxiliary system problems A | Gas Turbine | Auxiliary | U1 | Forced - Immediate | 2016 | Waste Heat | WH | 852 | CC steam units | TRE | Summer | 61.6666 | 185 | 1 | 1 | 5190-Other auxiliary system problems A | U1-Forced - Immediate | 852-CC steam units
5190 | Other auxiliary system problems A | Gas Turbine | Auxiliary | D1 | Forced - Immediate | 2016 | Waste Heat | WH | 852 | CC steam units | TRE | Summer | 438.9895 | 40.71 | 1 | 1 | 5190-Other auxiliary system problems A | D1-Forced - Immediate | 852-CC steam units
5190 | Other auxiliary system problems A | Gas Turbine | Auxiliary | D1 | Forced - Immediate | 2016 | Waste Heat | WH | 852 | CC steam units | RFC | Winter | 112.1 | 59 | 1 | 1 | 5190-Other auxiliary system problems A | D1-Forced - Immediate | 852-CC steam units
5190 | Other auxiliary system problems A | Gas Turbine | Auxiliary | D1 | Forced - Immediate | 2016 | Gas | GG | 852 | CC steam units | SERC | Winter | 381.5 | 105 | 1 | 1 | 5190-Other auxiliary system problems A | D1-Forced - Immediate | 852-CC steam units
5190 | Other auxiliary system problems A | Gas Turbine | Auxiliary | D1 | Forced - Immediate | 2016 | Waste Heat | WH | 852 | CC steam units | WECC | Off-Peak | 168.0999 | 123 | 1 | 1 | 5190-Other auxiliary system problems A | D1-Forced - Immediate | 852-CC steam units
5190 | Other auxiliary system problems A | Gas Turbine | Auxiliary | D1 | Forced - Immediate | 2016 | Waste Heat | WH | 852 | CC steam units | WECC | Off-Peak | 7.8 | 13 | 1 | 1 | 5190-Other auxiliary system problems A | D1-Forced - Immediate | 852-CC steam units
5190 | Other auxiliary system problems A | Gas Turbine | Auxiliary | D1 | Forced - Immediate | 2016 | Waste Heat | WH | 852 | CC steam units | RFC | Winter | 41.3 | 59 | 1 | 1 | 5190-Other auxiliary system problems A | D1-Forced - Immediate | 852-CC steam units
5190 | Other auxiliary system problems A | Gas Turbine | Auxiliary | D1 | Forced - Immediate | 2016 | Waste Heat | WH | 852 | CC steam units | RFC | Winter | 44.25 | 59 | 1 | 1 | 5190-Other auxiliary system problems A | D1-Forced - Immediate | 852-CC steam units
5190 | Other auxiliary system problems A | Gas Turbine | Auxiliary | D1 | Forced - Immediate | 2016 | Waste Heat | WH | 852 | CC steam units | RFC | Winter | 221.25 | 59 | 1 | 1 | 5190-Other auxiliary system problems A | D1-Forced - Immediate | 852-CC steam units
5190 | Other auxiliary system problems A | Gas Turbine | Auxiliary | D1 | Forced - Immediate | 2016 | Waste Heat | WH | 852 | CC steam units | WECC | Off-Peak | 6773.0833 | 119 | 1 | 1 | 5190-Other auxiliary system problems A | D1-Forced - Immediate | 852-CC steam units
5200 | Reduction gear B | Gas Turbine | Miscellaneous (Gas Turbine) | U1 | Forced - Immediate | 2016 | Gas | GG | 300 | Gas Turbine/Jet Engine (Simple Cycle Operation) | SERC | Off-Peak | 60.8 | 24 | 1 | 1 | 5200-Reduction gear B | U1-Forced - Immediate | 300-Gas Turbine/Jet Engine (Simple Cycle Operation)
5200 | Reduction gear B | Gas Turbine | Miscellaneous (Gas Turbine) | U1 | Forced - Immediate | 2016 | Gas | GG | 300 | Gas Turbine/Jet Engine (Simple Cycle Operation) | SERC | Winter | 38080.8 | 24 | 1 | 1 | 5200-Reduction gear B | U1-Forced - Immediate | 300-Gas Turbine/Jet Engine (Simple Cycle Operation)
5200 | Reduction gear B | Gas Turbine | Miscellaneous (Gas Turbine) | U1 | Forced - Immediate | 2016 | Gas | GG | 300 | Gas Turbine/Jet Engine (Simple Cycle Operation) | SERC | Off-Peak | 55.6 | 24 | 1 | 1 | 5200-Reduction gear B | U1-Forced - Immediate | 300-Gas Turbine/Jet Engine (Simple Cycle Operation)
5200 | Reduction gear B | Gas Turbine | Miscellaneous (Gas Turbine) | U1 | Forced - Immediate | 2016 | Gas | GG | 300 | Gas Turbine/Jet Engine (Simple Cycle Operation) | SERC | Summer | 13.2 | 24 | 1 | 1 | 5200-Reduction gear B | U1-Forced - Immediate | 300-Gas Turbine/Jet Engine (Simple Cycle Operation)
5200 | Reduction gear B | Gas Turbine | Miscellaneous (Gas Turbine) | U1 | Forced - Immediate | 2016 | Gas | GG | 300 | Gas Turbine/Jet Engine (Simple Cycle Operation) | SERC | Summer | 11426.8 | 24 | 1 | 1 | 5200-Reduction gear B | U1-Forced - Immediate | 300-Gas Turbine/Jet Engine (Simple Cycle Operation)
5200 | Reduction gear B | Gas Turbine | Miscellaneous (Gas Turbine) | U1 | Forced - Immediate | 2016 | Gas | GG | 300 | Gas Turbine/Jet Engine (Simple Cycle Operation) | SERC | Summer | 26527.2 | 24 | 1 | 1 | 5200-Reduction gear B | U1-Forced - Immediate | 300-Gas Turbine/Jet Engine (Simple Cycle Operation)
5200 | Reduction gear B | Gas Turbine | Miscellaneous (Gas Turbine) | D1 | Forced - Immediate | 2016 | Waste Heat | WH | 800 | Miscellaneous | WECC | Off-Peak | 1120 | 40 | 1 | 1 | 5200-Reduction gear B | D1-Forced - Immediate | 800-Miscellaneous
5201 | Load shaft and bearings A | Gas Turbine | Miscellaneous (Gas Turbine) | U1 | Forced - Immediate | 2016 | Gas | GG | 300 | Gas Turbine/Jet Engine (Simple Cycle Operation) | WECC | Summer | 10524.38 | 47.4 | 1 | 1 | 5201-Load shaft and bearings A | U1-Forced - Immediate | 300-Gas Turbine/Jet Engine (Simple Cycle Operation)
5201 | Load shaft and bearings A | Gas Turbine | Miscellaneous (Gas Turbine) | U1 | Forced - Immediate | 2016 | Gas | GG | 300 | Gas Turbine/Jet Engine (Simple Cycle Operation) | RFC | Winter | 6037.9583 | 92.3 | 1 | 1 | 5201-Load shaft and bearings A | U1-Forced - Immediate | 300-Gas Turbine/Jet Engine (Simple Cycle Operation)
5201 | Load shaft and bearings A | Gas Turbine | Miscellaneous (Gas Turbine) | U1 | Forced - Immediate | 2016 | Gas | GG | 300 | Gas Turbine/Jet Engine (Simple Cycle Operation) | RFC | Summer | 664.4333 | 31 | 1 | 1 | 5201-Load shaft and bearings A | U1-Forced - Immediate | 300-Gas Turbine/Jet Engine (Simple Cycle Operation)
5201 | Load shaft and bearings A | Gas Turbine | Miscellaneous (Gas Turbine) | U1 | Forced - Immediate | 2016 | Gas | GG | 300 | Gas Turbine/Jet Engine (Simple Cycle Operation) | RFC | Summer | 4403.0333 | 31 | 1 | 1 | 5201-Load shaft and bearings A | U1-Forced - Immediate | 300-Gas Turbine/Jet Engine (Simple Cycle Operation)
5201 | Load shaft and bearings A | Gas Turbine | Miscellaneous (Gas Turbine) | SF | Startup Failure | 2016 | Oil | DI | 300 | Gas Turbine/Jet Engine (Simple Cycle Operation) | NPCC | Summer | 55.49 | 17.9 | 1 | 1 | 5201-Load shaft and bearings A | SF-Startup Failure | 300-Gas Turbine/Jet Engine (Simple Cycle Operation)
5201 | Load shaft and bearings A | Gas Turbine | Miscellaneous (Gas Turbine) | U1 | Forced - Immediate | 2016 | Gas | GG | 300 | Gas Turbine/Jet Engine (Simple Cycle Operation) | RFC | Summer | 1434.2666 | 31 | 1 | 1 | 5201-Load shaft and bearings A | U1-Forced - Immediate | 300-Gas Turbine/Jet Engine (Simple Cycle Operation)
5201 | Load shaft and bearings A | Gas Turbine | Miscellaneous (Gas Turbine) | U1 | Forced - Immediate | 2016 | Gas | GG | 300 | Gas Turbine/Jet Engine (Simple Cycle Operation) | RFC | Summer | 1475.6 | 31 | 1 | 1 | 5201-Load shaft and bearings A | U1-Forced - Immediate | 300-Gas Turbine/Jet Engine (Simple Cycle Operation)
5201 | Load shaft and bearings A | Gas Turbine | Miscellaneous (Gas Turbine) | U1 | Forced - Immediate | 2016 | Gas | GG | 850 | Combined Cycle Block | WECC | Off-Peak | 9388.1333 | 88 | 1 | 1 | 5201-Load shaft and bearings A | U1-Forced - Immediate | 850-Combined Cycle Block
5201 | Load shaft and bearings A | Gas Turbine | Miscellaneous (Gas Turbine) | D1 | Forced - Immediate | 2016 | Gas | GG | 850 | Combined Cycle Block | RFC | Summer | 186.9999 | 132 | 1 | 1 | 5201-Load shaft and bearings A | D1-Forced - Immediate | 850-Combined Cycle Block
5201 | Load shaft and bearings A | Gas Turbine | Miscellaneous (Gas Turbine) | U1 | Forced - Immediate | 2016 | Gas | GG | 850 | Combined Cycle Block | MRO | Winter | 3438.2499 | 255 | 1 | 1 | 5201-Load shaft and bearings A | U1-Forced - Immediate | 850-Combined Cycle Block
5201 | Load shaft and bearings A | Gas Turbine | Miscellaneous (Gas Turbine) | D1 | Forced - Immediate | 2016 | Gas | GG | 850 | Combined Cycle Block | SERC | Off-Peak | 1990.1332 | 272 | 1 | 1 | 5201-Load shaft and bearings A | D1-Forced - Immediate | 850-Combined Cycle Block
5201 | Load shaft and bearings A | Gas Turbine | Miscellaneous (Gas Turbine) | U1 | Forced - Immediate | 2016 | Gas | GG | 851 | CC GT units | WECC | Summer | 971.3332 | 188 | 1 | 1 | 5201-Load shaft and bearings A | U1-Forced - Immediate | 851-CC GT units
5201 | Load shaft and bearings A | Gas Turbine | Miscellaneous (Gas Turbine) | U1 | Forced - Immediate | 2016 | Gas | GG | 851 | CC GT units | SERC | Summer | 8.2333 | 247 | 1 | 1 | 5201-Load shaft and bearings A | U1-Forced - Immediate | 851-CC GT units
5201 | Load shaft and bearings A | Gas Turbine | Miscellaneous (Gas Turbine) | U1 | Forced - Immediate | 2016 | Gas | GG | 851 | CC GT units | SERC | Winter | 1854 | 206 | 1 | 1 | 5201-Load shaft and bearings A | U1-Forced - Immediate | 851-CC GT units
5201 | Load shaft and bearings A | Gas Turbine | Miscellaneous (Gas Turbine) | D1 | Forced - Immediate | 2016 | Waste Heat | WH | 852 | CC steam units | WECC | Summer | 573.4999 | 111 | 1 | 1 | 5201-Load shaft and bearings A | D1-Forced - Immediate | 852-CC steam units
5201 | Load shaft and bearings A | Gas Turbine | Miscellaneous (Gas Turbine) | D1 | Forced - Immediate | 2016 | Waste Heat | WH | 852 | CC steam units | WECC | Winter | 327.25 | 93.5 | 1 | 1 | 5201-Load shaft and bearings A | D1-Forced - Immediate | 852-CC steam units
5201 | Load shaft and bearings A | Gas Turbine | Miscellaneous (Gas Turbine) | D1 | Forced - Immediate | 2016 | Gas | GG | 860 | Co-generator Block | NPCC | Summer | 11913.3 | 195.3 | 1 | 1 | 5201-Load shaft and bearings A | D1-Forced - Immediate | 860-Co-generator Block
5201 | Load shaft and bearings A | Gas Turbine | Miscellaneous (Gas Turbine) | U1 | Forced - Immediate | 2016 | Gas | GG | 861 | CoG GT units | TRE | Off-Peak | 4076.6 | 187 | 1 | 1 | 5201-Load shaft and bearings A | U1-Forced - Immediate | 861-CoG GT units
5201 | Load shaft and bearings A | Gas Turbine | Miscellaneous (Gas Turbine) | U1 | Forced - Immediate | 2016 | Gas | GG | 861 | CoG GT units | TRE | Off-Peak | 34.2833 | 187 | 1 | 1 | 5201-Load shaft and bearings A | U1-Forced - Immediate | 861-CoG GT units
5205 | Main coupling between the turbine and generator A | Gas Turbine | Miscellaneous (Gas Turbine) | U1 | Forced - Immediate | 2016 | Gas | GG | 300 | Gas Turbine/Jet Engine (Simple Cycle Operation) | SERC | Winter | 1776.6571 | 34.09 | 1 | 1 | 5205-Main coupling between the turbine and generator A | U1-Forced - Immediate | 300-Gas Turbine/Jet Engine (Simple Cycle Operation)
5205 | Main coupling between the turbine and generator A | Gas Turbine | Miscellaneous (Gas Turbine) | U1 | Forced - Immediate | 2016 | Gas | GG | 300 | Gas Turbine/Jet Engine (Simple Cycle Operation) | MRO | Summer | 190.8333 | 50 | 1 | 1 | 5205-Main coupling between the turbine and generator A | U1-Forced - Immediate | 300-Gas Turbine/Jet Engine (Simple Cycle Operation)
5206 | Gas Turbine Clutch | Gas Turbine | Miscellaneous (Gas Turbine) | U3 | Forced - Postponed | 2016 | Gas | GG | 300 | Gas Turbine/Jet Engine (Simple Cycle Operation) | WECC | Summer | 198.4 | 99.2 | 1 | 1 | 5206-Gas Turbine Clutch | U3-Forced - Postponed | 300-Gas Turbine/Jet Engine (Simple Cycle Operation)
5206 | Gas Turbine Clutch | Gas Turbine | Miscellaneous (Gas Turbine) | SF | Startup Failure | 2016 | Gas | GG | 300 | Gas Turbine/Jet Engine (Simple Cycle Operation) | WECC | Off-Peak | 419.9466 | 99.2 | 1 | 1 | 5206-Gas Turbine Clutch | SF-Startup Failure | 300-Gas Turbine/Jet Engine (Simple Cycle Operation)
5206 | Gas Turbine Clutch | Gas Turbine | Miscellaneous (Gas Turbine) | U1 | Forced - Immediate | 2016 | Gas | GG | 300 | Gas Turbine/Jet Engine (Simple Cycle Operation) | RFC | Off-Peak | 1198.4 | 42 | 1 | 1 | 5206-Gas Turbine Clutch | U1-Forced - Immediate | 300-Gas Turbine/Jet Engine (Simple Cycle Operation)
5206 | Gas Turbine Clutch | Gas Turbine | Miscellaneous (Gas Turbine) | U1 | Forced - Immediate | 2016 | Gas | GG | 300 | Gas Turbine/Jet Engine (Simple Cycle Operation) | WECC | Winter | 1289.6 | 99.2 | 1 | 1 | 5206-Gas Turbine Clutch | U1-Forced - Immediate | 300-Gas Turbine/Jet Engine (Simple Cycle Operation)
5206 | Gas Turbine Clutch | Gas Turbine | Miscellaneous (Gas Turbine) | U3 | Forced - Postponed | 2016 | Gas | GG | 300 | Gas Turbine/Jet Engine (Simple Cycle Operation) | WECC | Winter | 77.7066 | 99.2 | 1 | 1 | 5206-Gas Turbine Clutch | U3-Forced - Postponed | 300-Gas Turbine/Jet Engine (Simple Cycle Operation)
5206 | Gas Turbine Clutch | Gas Turbine | Miscellaneous (Gas Turbine) | U1 | Forced - Immediate | 2016 | Gas | GG | 300 | Gas Turbine/Jet Engine (Simple Cycle Operation) | RFC | Off-Peak | 438.1666 | 110 | 1 | 1 | 5206-Gas Turbine Clutch | U1-Forced - Immediate | 300-Gas Turbine/Jet Engine (Simple Cycle Operation)
5206 | Gas Turbine Clutch | Gas Turbine | Miscellaneous (Gas Turbine) | U1 | Forced - Immediate | 2016 | Gas | GG | 300 | Gas Turbine/Jet Engine (Simple Cycle Operation) | WECC | Winter | 1732.6933 | 99.2 | 1 | 1 | 5206-Gas Turbine Clutch | U1-Forced - Immediate | 300-Gas Turbine/Jet Engine (Simple Cycle Operation)
5206 | Gas Turbine Clutch | Gas Turbine | Miscellaneous (Gas Turbine) | SF | Startup Failure | 2016 | Gas | GG | 300 | Gas Turbine/Jet Engine (Simple Cycle Operation) | WECC | Off-Peak | 51.2533 | 99.2 | 1 | 1 | 5206-Gas Turbine Clutch | SF-Startup Failure | 300-Gas Turbine/Jet Engine (Simple Cycle Operation)
5206 | Gas Turbine Clutch | Gas Turbine | Miscellaneous (Gas Turbine) | SF | Startup Failure | 2016 | Gas | GG | 300 | Gas Turbine/Jet Engine (Simple Cycle Operation) | WECC | Off-Peak | 11384.8533 | 99.2 | 1 | 1 | 5206-Gas Turbine Clutch | SF-Startup Failure | 300-Gas Turbine/Jet Engine (Simple Cycle Operation)
5206 | Gas Turbine Clutch | Gas Turbine | Miscellaneous (Gas Turbine) | SF | Startup Failure | 2016 | Gas | GG | 300 | Gas Turbine/Jet Engine (Simple Cycle Operation) | RFC | Winter | 6.2533 | 46.9 | 1 | 1 | 5206-Gas Turbine Clutch | SF-Startup Failure | 300-Gas Turbine/Jet Engine (Simple Cycle Operation)
5206 | Gas Turbine Clutch | Gas Turbine | Miscellaneous (Gas Turbine) | U1 | Forced - Immediate | 2016 | Gas | GG | 300 | Gas Turbine/Jet Engine (Simple Cycle Operation) | TRE | Off-Peak | 33.8333 | 58 | 1 | 1 | 5206-Gas Turbine Clutch | U1-Forced - Immediate | 300-Gas Turbine/Jet Engine (Simple Cycle Operation)
5206 | Gas Turbine Clutch | Gas Turbine | Miscellaneous (Gas Turbine) | U1 | Forced - Immediate | 2016 | Gas | GG | 300 | Gas Turbine/Jet Engine (Simple Cycle Operation) | RFC | Off-Peak | 254.8333 | 110 | 1 | 1 | 5206-Gas Turbine Clutch | U1-Forced - Immediate | 300-Gas Turbine/Jet Engine (Simple Cycle Operation)
5206 | Gas Turbine Clutch | Gas Turbine | Miscellaneous (Gas Turbine) | U1 | Forced - Immediate | 2016 | Gas | GG | 300 | Gas Turbine/Jet Engine (Simple Cycle Operation) | WECC | Off-Peak | 3028.9066 | 99.2 | 1 | 1 | 5206-Gas Turbine Clutch | U1-Forced - Immediate | 300-Gas Turbine/Jet Engine (Simple Cycle Operation)
5206 | Gas Turbine Clutch | Gas Turbine | Miscellaneous (Gas Turbine) | U1 | Forced - Immediate | 2016 | Gas | GG | 300 | Gas Turbine/Jet Engine (Simple Cycle Operation) | WECC | Off-Peak | 1448.32 | 99.2 | 1 | 1 | 5206-Gas Turbine Clutch | U1-Forced - Immediate | 300-Gas Turbine/Jet Engine (Simple Cycle Operation)
5206 | Gas Turbine Clutch | Gas Turbine | Miscellaneous (Gas Turbine) | U1 | Forced - Immediate | 2016 | Gas | GG | 300 | Gas Turbine/Jet Engine (Simple Cycle Operation) | WECC | Winter | 1264.8 | 99.2 | 1 | 1 | 5206-Gas Turbine Clutch | U1-Forced - Immediate | 300-Gas Turbine/Jet Engine (Simple Cycle Operation)
5206 | Gas Turbine Clutch | Gas Turbine | Miscellaneous (Gas Turbine) | U1 | Forced - Immediate | 2016 | Gas | GG | 300 | Gas Turbine/Jet Engine (Simple Cycle Operation) | MRO | Winter | 258.75 | 45 | 1 | 1 | 5206-Gas Turbine Clutch | U1-Forced - Immediate | 300-Gas Turbine/Jet Engine (Simple Cycle Operation)
5206 | Gas Turbine Clutch | Gas Turbine | Miscellaneous (Gas Turbine) | D1 | Forced - Immediate | 2016 | Gas | GG | 300 | Gas Turbine/Jet Engine (Simple Cycle Operation) | RFC | Off-Peak | 17.1325 | 31.15 | 1 | 1 | 5206-Gas Turbine Clutch | D1-Forced - Immediate | 300-Gas Turbine/Jet Engine (Simple Cycle Operation)
5206 | Gas Turbine Clutch | Gas Turbine | Miscellaneous (Gas Turbine) | U1 | Forced - Immediate | 2016 | Gas | GG | 300 | Gas Turbine/Jet Engine (Simple Cycle Operation) | WECC | Winter | 61.1733 | 99.2 | 1 | 1 | 5206-Gas Turbine Clutch | U1-Forced - Immediate | 300-Gas Turbine/Jet Engine (Simple Cycle Operation)
5206 | Gas Turbine Clutch | Gas Turbine | Miscellaneous (Gas Turbine) | U3 | Forced - Postponed | 2016 | Gas | GG | 300 | Gas Turbine/Jet Engine (Simple Cycle Operation) | WECC | Winter | 99.2 | 99.2 | 2 | 4 | 5206-Gas Turbine Clutch | U3-Forced - Postponed | 300-Gas Turbine/Jet Engine (Simple Cycle Operation)
5206 | Gas Turbine Clutch | Gas Turbine | Miscellaneous (Gas Turbine) | U1 | Forced - Immediate | 2016 | Gas | GG | 300 | Gas Turbine/Jet Engine (Simple Cycle Operation) | WECC | Off-Peak | 2036.9066 | 99.2 | 1 | 1 | 5206-Gas Turbine Clutch | U1-Forced - Immediate | 300-Gas Turbine/Jet Engine (Simple Cycle Operation)
5206 | Gas Turbine Clutch | Gas Turbine | Miscellaneous (Gas Turbine) | U3 | Forced - Postponed | 2016 | Gas | GG | 300 | Gas Turbine/Jet Engine (Simple Cycle Operation) | WECC | Summer | 99.2 | 99.2 | 1 | 1 | 5206-Gas Turbine Clutch | U3-Forced - Postponed | 300-Gas Turbine/Jet Engine (Simple Cycle Operation)
5206 | Gas Turbine Clutch | Gas Turbine | Miscellaneous (Gas Turbine) | U3 | Forced - Postponed | 2016 | Gas | GG | 300 | Gas Turbine/Jet Engine (Simple Cycle Operation) | WECC | Winter | 66.1333 | 99.2 | 1 | 1 | 5206-Gas Turbine Clutch | U3-Forced - Postponed | 300-Gas Turbine/Jet Engine (Simple Cycle Operation)
5206 | Gas Turbine Clutch | Gas Turbine | Miscellaneous (Gas Turbine) | D1 | Forced - Immediate | 2016 | Gas | GG | 850 | Combined Cycle Block | RFC | Summer | 816.9333 | 11 | 1 | 1 | 5206-Gas Turbine Clutch | D1-Forced - Immediate | 850-Combined Cycle Block
5206 | Gas Turbine Clutch | Gas Turbine | Miscellaneous (Gas Turbine) | U1 | Forced - Immediate | 2016 | Gas | GG | 861 | CoG GT units | TRE | Off-Peak | 10888.5 | 102 | 1 | 1 | 5206-Gas Turbine Clutch | U1-Forced - Immediate | 861-CoG GT units
5206 | Gas Turbine Clutch | Gas Turbine | Miscellaneous (Gas Turbine) | D1 | Forced - Immediate | 2016 | Waste Heat | WH | 862 | CoG steam units | TRE | Off-Peak | 1601.25 | 15 | 1 | 1 | 5206-Gas Turbine Clutch | D1-Forced - Immediate | 862-CoG steam units
5210 | Intercoolers A | Gas Turbine | Miscellaneous (Gas Turbine) | U1 | Forced - Immediate | 2016 | Gas | GG | 300 | Gas Turbine/Jet Engine (Simple Cycle Operation) | MRO | Summer | 379.8333 | 106 | 1 | 1 | 5210-Intercoolers A | U1-Forced - Immediate | 300-Gas Turbine/Jet Engine (Simple Cycle Operation)
5210 | Intercoolers A | Gas Turbine | Miscellaneous (Gas Turbine) | U1 | Forced - Immediate | 2016 | Gas | GG | 300 | Gas Turbine/Jet Engine (Simple Cycle Operation) | WECC | Winter | 116.5333 | 92 | 1 | 1 | 5210-Intercoolers A | U1-Forced - Immediate | 300-Gas Turbine/Jet Engine (Simple Cycle Operation)
5210 | Intercoolers A | Gas Turbine | Miscellaneous (Gas Turbine) | U1 | Forced - Immediate | 2016 | Gas | GG | 300 | Gas Turbine/Jet Engine (Simple Cycle Operation) | MRO | Summer | 219.9999 | 165 | 1 | 1 | 5210-Intercoolers A | U1-Forced - Immediate | 300-Gas Turbine/Jet Engine (Simple Cycle Operation)
5210 | Intercoolers A | Gas Turbine | Miscellaneous (Gas Turbine) | U1 | Forced - Immediate | 2016 | Gas | GG | 300 | Gas Turbine/Jet Engine (Simple Cycle Operation) | WECC | Winter | 32.2 | 92 | 1 | 1 | 5210-Intercoolers A | U1-Forced - Immediate | 300-Gas Turbine/Jet Engine (Simple Cycle Operation)
5210 | Intercoolers A | Gas Turbine | Miscellaneous (Gas Turbine) | U1 | Forced - Immediate | 2016 | Oil | JP | 300 | Gas Turbine/Jet Engine (Simple Cycle Operation) | SERC | Summer | 808.8333 | 46 | 1 | 1 | 5210-Intercoolers A | U1-Forced - Immediate | 300-Gas Turbine/Jet Engine (Simple Cycle Operation)
5210 | Intercoolers A | Gas Turbine | Miscellaneous (Gas Turbine) | SF | Startup Failure | 2016 | Gas | GG | 300 | Gas Turbine/Jet Engine (Simple Cycle Operation) | WECC | Winter | 64.4 | 92 | 1 | 1 | 5210-Intercoolers A | SF-Startup Failure | 300-Gas Turbine/Jet Engine (Simple Cycle Operation)
5210 | Intercoolers A | Gas Turbine | Miscellaneous (Gas Turbine) | U1 | Forced - Immediate | 2016 | Gas | GG | 300 | Gas Turbine/Jet Engine (Simple Cycle Operation) | WECC | Winter | 29.1333 | 92 | 1 | 1 | 5210-Intercoolers A | U1-Forced - Immediate | 300-Gas Turbine/Jet Engine (Simple Cycle Operation)
5210 | Intercoolers A | Gas Turbine | Miscellaneous (Gas Turbine) | U1 | Forced - Immediate | 2016 | Gas | GG | 300 | Gas Turbine/Jet Engine (Simple Cycle Operation) | WECC | Winter | 119.6 | 92 | 1 | 1 | 5210-Intercoolers A | U1-Forced - Immediate | 300-Gas Turbine/Jet Engine (Simple Cycle Operation)
5210 | Intercoolers A | Gas Turbine | Miscellaneous (Gas Turbine) | SF | Startup Failure | 2016 | Gas | GG | 300 | Gas Turbine/Jet Engine (Simple Cycle Operation) | WECC | Winter | 26.0666 | 92 | 1 | 1 | 5210-Intercoolers A | SF-Startup Failure | 300-Gas Turbine/Jet Engine (Simple Cycle Operation)
5210 | Intercoolers A | Gas Turbine | Miscellaneous (Gas Turbine) | U1 | Forced - Immediate | 2016 | Gas | GG | 300 | Gas Turbine/Jet Engine (Simple Cycle Operation) | MRO | Summer | 6833.4666 | 106 | 1 | 1 | 5210-Intercoolers A | U1-Forced - Immediate | 300-Gas Turbine/Jet Engine (Simple Cycle Operation)
5210 | Intercoolers A | Gas Turbine | Miscellaneous (Gas Turbine) | D1 | Forced - Immediate | 2016 | Gas | GG | 851 | CC GT units | WECC | Summer | 67.1 | 6 | 1 | 1 | 5210-Intercoolers A | D1-Forced - Immediate | 851-CC GT units
5210 | Intercoolers A | Gas Turbine | Miscellaneous (Gas Turbine) | D1 | Forced - Immediate | 2016 | Gas | GG | 851 | CC GT units | TRE | Summer | 2259.5 | 5 | 2 | 2 | 5210-Intercoolers A | D1-Forced - Immediate | 851-CC GT units
5210 | Intercoolers A | Gas Turbine | Miscellaneous (Gas Turbine) | D1 | Forced - Immediate | 2016 | Waste Heat | WH | 852 | CC steam units | WECC | Summer | 22.3667 | 2 | 1 | 1 | 5210-Intercoolers A | D1-Forced - Immediate | 852-CC steam units
5230 | Heat shields C | Gas Turbine | Miscellaneous (Gas Turbine) | U1 | Forced - Immediate | 2016 | Gas | GG | 851 | CC GT units | SERC | Off-Peak | 2627.2999 | 258 | 1 | 1 | 5230-Heat shields C | U1-Forced - Immediate | 851-CC GT units
5230 | Heat shields C | Gas Turbine | Miscellaneous (Gas Turbine) | D1 | Forced - Immediate | 2016 | Waste Heat | WH | 852 | CC steam units | SERC | Off-Peak | 1232.1833 | 121 | 1 | 1 | 5230-Heat shields C | D1-Forced - Immediate | 852-CC steam units
5240 | Fire detection and extinguishing system B | Gas Turbine | Miscellaneous (Gas Turbine) | U1 | Forced - Immediate | 2016 | Gas | GG | 300 | Gas Turbine/Jet Engine (Simple Cycle Operation) | SERC | Off-Peak | 47.3666 | 49 | 1 | 1 | 5240-Fire detection and extinguishing system B | U1-Forced - Immediate | 300-Gas Turbine/Jet Engine (Simple Cycle Operation)
5240 | Fire detection and extinguishing system B | Gas Turbine | Miscellaneous (Gas Turbine) | U1 | Forced - Immediate | 2016 | Gas | GG | 300 | Gas Turbine/Jet Engine (Simple Cycle Operation) | SERC | Off-Peak | 383.0666 | 169 | 1 | 1 | 5240-Fire detection and extinguishing system B | U1-Forced - Immediate | 300-Gas Turbine/Jet Engine (Simple Cycle Operation)
5240 | Fire detection and extinguishing system B | Gas Turbine | Miscellaneous (Gas Turbine) | U1 | Forced - Immediate | 2016 | Gas | GG | 300 | Gas Turbine/Jet Engine (Simple Cycle Operation) | NPCC | Off-Peak | 422.18 | 62.7 | 1 | 1 | 5240-Fire detection and extinguishing system B | U1-Forced - Immediate | 300-Gas Turbine/Jet Engine (Simple Cycle Operation)
5240 | Fire detection and extinguishing system B | Gas Turbine | Miscellaneous (Gas Turbine) | U1 | Forced - Immediate | 2016 | Gas | GG | 300 | Gas Turbine/Jet Engine (Simple Cycle Operation) | SERC | Summer | 40.1333 | 43 | 1 | 1 | 5240-Fire detection and extinguishing system B | U1-Forced - Immediate | 300-Gas Turbine/Jet Engine (Simple Cycle Operation)
5240 | Fire detection and extinguishing system B | Gas Turbine | Miscellaneous (Gas Turbine) | U1 | Forced - Immediate | 2016 | Gas | GG | 300 | Gas Turbine/Jet Engine (Simple Cycle Operation) | RFC | Summer | 93.8667 | 44 | 1 | 1 | 5240-Fire detection and extinguishing system B | U1-Forced - Immediate | 300-Gas Turbine/Jet Engine (Simple Cycle Operation)
5240 | Fire detection and extinguishing system B | Gas Turbine | Miscellaneous (Gas Turbine) | U1 | Forced - Immediate | 2016 | Gas | GG | 300 | Gas Turbine/Jet Engine (Simple Cycle Operation) | SERC | Summer | 2895.75 | 81 | 1 | 1 | 5240-Fire detection and extinguishing system B | U1-Forced - Immediate | 300-Gas Turbine/Jet Engine (Simple Cycle Operation)
5240 | Fire detection and extinguishing system B | Gas Turbine | Miscellaneous (Gas Turbine) | U1 | Forced - Immediate | 2016 | Gas | GG | 300 | Gas Turbine/Jet Engine (Simple Cycle Operation) | WECC | Winter | 70.4083 | 35.5 | 1 | 1 | 5240-Fire detection and extinguishing system B | U1-Forced - Immediate | 300-Gas Turbine/Jet Engine (Simple Cycle Operation)
5240 | Fire detection and extinguishing system B | Gas Turbine | Miscellaneous (Gas Turbine) | U1 | Forced - Immediate | 2016 | Oil | DI | 300 | Gas Turbine/Jet Engine (Simple Cycle Operation) | NPCC | Summer | 2222.5 | 30 | 1 | 1 | 5240-Fire detection and extinguishing system B | U1-Forced - Immediate | 300-Gas Turbine/Jet Engine (Simple Cycle Operation)
5240 | Fire detection and extinguishing system B | Gas Turbine | Miscellaneous (Gas Turbine) | U1 | Forced - Immediate | 2016 | Gas | GG | 300 | Gas Turbine/Jet Engine (Simple Cycle Operation) | SERC | Off-Peak | 3343.3333 | 118 | 1 | 1 | 5240-Fire detection and extinguishing system B | U1-Forced - Immediate | 300-Gas Turbine/Jet Engine (Simple Cycle Operation)
5240 | Fire detection and extinguishing system B | Gas Turbine | Miscellaneous (Gas Turbine) | U1 | Forced - Immediate | 2016 | Gas | GG | 300 | Gas Turbine/Jet Engine (Simple Cycle Operation) | MRO | Off-Peak | 7390.1333 | 148 | 1 | 1 | 5240-Fire detection and extinguishing system B | U1-Forced - Immediate | 300-Gas Turbine/Jet Engine (Simple Cycle Operation)
5240 | Fire detection and extinguishing system B | Gas Turbine | Miscellaneous (Gas Turbine) | U1 | Forced - Immediate | 2016 | Gas | GG | 300 | Gas Turbine/Jet Engine (Simple Cycle Operation) | RFC | Summer | 33.7333 | 44 | 1 | 1 | 5240-Fire detection and extinguishing system B | U1-Forced - Immediate | 300-Gas Turbine/Jet Engine (Simple Cycle Operation)
5240 | Fire detection and extinguishing system B | Gas Turbine | Miscellaneous (Gas Turbine) | U1 | Forced - Immediate | 2016 | Gas | GG | 300 | Gas Turbine/Jet Engine (Simple Cycle Operation) | NPCC | Summer | 40.53 | 57.9 | 1 | 1 | 5240-Fire detection and extinguishing system B | U1-Forced - Immediate | 300-Gas Turbine/Jet Engine (Simple Cycle Operation)
5240 | Fire detection and extinguishing system B | Gas Turbine | Miscellaneous (Gas Turbine) | U1 | Forced - Immediate | 2016 | Gas | GG | 300 | Gas Turbine/Jet Engine (Simple Cycle Operation) | WECC | Summer | 956.1332 | 161.6 | 1 | 1 | 5240-Fire detection and extinguishing system B | U1-Forced - Immediate | 300-Gas Turbine/Jet Engine (Simple Cycle Operation)
5240 | Fire detection and extinguishing system B | Gas Turbine | Miscellaneous (Gas Turbine) | U1 | Forced - Immediate | 2016 | Oil | DI | 300 | Gas Turbine/Jet Engine (Simple Cycle Operation) | SERC | Summer | 1092 | 52 | 1 | 1 | 5240-Fire detection and extinguishing system B | U1-Forced - Immediate | 300-Gas Turbine/Jet Engine (Simple Cycle Operation)
5240 | Fire detection and extinguishing system B | Gas Turbine | Miscellaneous (Gas Turbine) | U1 | Forced - Immediate | 2016 | Oil | DI | 300 | Gas Turbine/Jet Engine (Simple Cycle Operation) | MRO | Winter | 1163.0333 | 46 | 1 | 1 | 5240-Fire detection and extinguishing system B | U1-Forced - Immediate | 300-Gas Turbine/Jet Engine (Simple Cycle Operation)
5240 | Fire detection and extinguishing system B | Gas Turbine | Miscellaneous (Gas Turbine) | U1 | Forced - Immediate | 2016 | Gas | GG | 300 | Gas Turbine/Jet Engine (Simple Cycle Operation) | TRE | Off-Peak | 110.45 | 47 | 1 | 1 | 5240-Fire detection and extinguishing system B | U1-Forced - Immediate | 300-Gas Turbine/Jet Engine (Simple Cycle Operation)
5240 | Fire detection and extinguishing system B | Gas Turbine | Miscellaneous (Gas Turbine) | U1 | Forced - Immediate | 2016 | Gas | GG | 300 | Gas Turbine/Jet Engine (Simple Cycle Operation) | SERC | Off-Peak | 671.9999 | 180 | 1 | 1 | 5240-Fire detection and extinguishing system B | U1-Forced - Immediate | 300-Gas Turbine/Jet Engine (Simple Cycle Operation)
5240 | Fire detection and extinguishing system B | Gas Turbine | Miscellaneous (Gas Turbine) | U1 | Forced - Immediate | 2016 | Gas | GG | 300 | Gas Turbine/Jet Engine (Simple Cycle Operation) | SERC | Summer | 40.185 | 26.79 | 1 | 1 | 5240-Fire detection and extinguishing system B | U1-Forced - Immediate | 300-Gas Turbine/Jet Engine (Simple Cycle Operation)
5240 | Fire detection and extinguishing system B | Gas Turbine | Miscellaneous (Gas Turbine) | U1 | Forced - Immediate | 2016 | Gas | GG | 300 | Gas Turbine/Jet Engine (Simple Cycle Operation) | RFC | Summer | 324.1333 | 44 | 1 | 1 | 5240-Fire detection and extinguishing system B | U1-Forced - Immediate | 300-Gas Turbine/Jet Engine (Simple Cycle Operation)
5240 | Fire detection and extinguishing system B | Gas Turbine | Miscellaneous (Gas Turbine) | U1 | Forced - Immediate | 2016 | Gas | GG | 300 | Gas Turbine/Jet Engine (Simple Cycle Operation) | RFC | Summer | 644.6 | 44 | 1 | 1 | 5240-Fire detection and extinguishing system B | U1-Forced - Immediate | 300-Gas Turbine/Jet Engine (Simple Cycle Operation)
5240 | Fire detection and extinguishing system B | Gas Turbine | Miscellaneous (Gas Turbine) | U1 | Forced - Immediate | 2016 | Gas | GG | 300 | Gas Turbine/Jet Engine (Simple Cycle Operation) | SERC | Summer | 1426.0332 | 179 | 1 | 1 | 5240-Fire detection and extinguishing system B | U1-Forced - Immediate | 300-Gas Turbine/Jet Engine (Simple Cycle Operation)
5240 | Fire detection and extinguishing system B | Gas Turbine | Miscellaneous (Gas Turbine) | U1 | Forced - Immediate | 2016 | Gas | GG | 300 | Gas Turbine/Jet Engine (Simple Cycle Operation) | WECC | Summer | 1559.6333 | 71 | 1 | 1 | 5240-Fire detection and extinguishing system B | U1-Forced - Immediate | 300-Gas Turbine/Jet Engine (Simple Cycle Operation)
5240 | Fire detection and extinguishing system B | Gas Turbine | Miscellaneous (Gas Turbine) | U1 | Forced - Immediate | 2016 | Gas | GG | 300 | Gas Turbine/Jet Engine (Simple Cycle Operation) | WECC | Winter | 551.2 | 48 | 1 | 1 | 5240-Fire detection and extinguishing system B | U1-Forced - Immediate | 300-Gas Turbine/Jet Engine (Simple Cycle Operation)
5240 | Fire detection and extinguishing system B | Gas Turbine | Miscellaneous (Gas Turbine) | SF | Startup Failure | 2016 | Gas | GG | 300 | Gas Turbine/Jet Engine (Simple Cycle Operation) | SERC | Off-Peak | 36.6166 | 169 | 1 | 1 | 5240-Fire detection and extinguishing system B | SF-Startup Failure | 300-Gas Turbine/Jet Engine (Simple Cycle Operation)
5240 | Fire detection and extinguishing system B | Gas Turbine | Miscellaneous (Gas Turbine) | U1 | Forced - Immediate | 2016 | Gas | GG | 300 | Gas Turbine/Jet Engine (Simple Cycle Operation) | NPCC | Off-Peak | 47.025 | 62.7 | 1 | 1 | 5240-Fire detection and extinguishing system B | U1-Forced - Immediate | 300-Gas Turbine/Jet Engine (Simple Cycle Operation)
5240 | Fire detection and extinguishing system B | Gas Turbine | Miscellaneous (Gas Turbine) | U1 | Forced - Immediate | 2016 | Gas | GG | 300 | Gas Turbine/Jet Engine (Simple Cycle Operation) | SERC | Off-Peak | 52.5 | 90 | 1 | 1 | 5240-Fire detection and extinguishing system B | U1-Forced - Immediate | 300-Gas Turbine/Jet Engine (Simple Cycle Operation)
5240 | Fire detection and extinguishing system B | Gas Turbine | Miscellaneous (Gas Turbine) | U1 | Forced - Immediate | 2016 | Gas | GG | 300 | Gas Turbine/Jet Engine (Simple Cycle Operation) | NPCC | Off-Peak | 159.225 | 57.9 | 1 | 1 | 5240-Fire detection and extinguishing system B | U1-Forced - Immediate | 300-Gas Turbine/Jet Engine (Simple Cycle Operation)
5240 | Fire detection and extinguishing system B | Gas Turbine | Miscellaneous (Gas Turbine) | U1 | Forced - Immediate | 2016 | Gas | GG | 300 | Gas Turbine/Jet Engine (Simple Cycle Operation) | RFC | Off-Peak | 404 | 80 | 1 | 1 | 5240-Fire detection and extinguishing system B | U1-Forced - Immediate | 300-Gas Turbine/Jet Engine (Simple Cycle Operation)
5240 | Fire detection and extinguishing system B | Gas Turbine | Miscellaneous (Gas Turbine) | U1 | Forced - Immediate | 2016 | Gas | GG | 300 | Gas Turbine/Jet Engine (Simple Cycle Operation) | WECC | Off-Peak | 21504.75 | 159 | 1 | 1 | 5240-Fire detection and extinguishing system B | U1-Forced - Immediate | 300-Gas Turbine/Jet Engine (Simple Cycle Operation)
5240 | Fire detection and extinguishing system B | Gas Turbine | Miscellaneous (Gas Turbine) | U1 | Forced - Immediate | 2016 | Gas | GG | 300 | Gas Turbine/Jet Engine (Simple Cycle Operation) | SERC | Summer | 15.7666 | 43 | 1 | 1 | 5240-Fire detection and extinguishing system B | U1-Forced - Immediate | 300-Gas Turbine/Jet Engine (Simple Cycle Operation)
5240 | Fire detection and extinguishing system B | Gas Turbine | Miscellaneous (Gas Turbine) | U1 | Forced - Immediate | 2016 | Gas | GG | 300 | Gas Turbine/Jet Engine (Simple Cycle Operation) | WECC | Summer | 168.6666 | 40 | 1 | 1 | 5240-Fire detection and extinguishing system B | U1-Forced - Immediate | 300-Gas Turbine/Jet Engine (Simple Cycle Operation)
5240 | Fire detection and extinguishing system B | Gas Turbine | Miscellaneous (Gas Turbine) | U1 | Forced - Immediate | 2016 | Gas | GG | 300 | Gas Turbine/Jet Engine (Simple Cycle Operation) | WECC | Summer | 716.8333 | 55 | 1 | 1 | 5240-Fire detection and extinguishing system B | U1-Forced - Immediate | 300-Gas Turbine/Jet Engine (Simple Cycle Operation)
5240 | Fire detection and extinguishing system B | Gas Turbine | Miscellaneous (Gas Turbine) | U1 | Forced - Immediate | 2016 | Gas | GG | 300 | Gas Turbine/Jet Engine (Simple Cycle Operation) | WECC | Winter | 99.9916 | 35.5 | 1 | 1 | 5240-Fire detection and extinguishing system B | U1-Forced - Immediate | 300-Gas Turbine/Jet Engine (Simple Cycle Operation)
5240 | Fire detection and extinguishing system B | Gas Turbine | Miscellaneous (Gas Turbine) | U1 | Forced - Immediate | 2016 | Gas | GG | 300 | Gas Turbine/Jet Engine (Simple Cycle Operation) | SERC | Winter | 1080 | 180 | 1 | 1 | 5240-Fire detection and extinguishing system B | U1-Forced - Immediate | 300-Gas Turbine/Jet Engine (Simple Cycle Operation)
5240 | Fire detection and extinguishing system B | Gas Turbine | Miscellaneous (Gas Turbine) | U1 | Forced - Immediate | 2016 | Oil | DI | 300 | Gas Turbine/Jet Engine (Simple Cycle Operation) | RFC | Summer | 9.6 | 18 | 4 | 4 | 5240-Fire detection and extinguishing system B | U1-Forced - Immediate | 300-Gas Turbine/Jet Engine (Simple Cycle Operation)
5240 | Fire detection and extinguishing system B | Gas Turbine | Miscellaneous (Gas Turbine) | SF | Startup Failure | 2016 | Gas | GG | 300 | Gas Turbine/Jet Engine (Simple Cycle Operation) | SERC | Off-Peak | 42.25 | 169 | 1 | 2 | 5240-Fire detection and extinguishing system B | SF-Startup Failure | 300-Gas Turbine/Jet Engine (Simple Cycle Operation)
5240 | Fire detection and extinguishing system B | Gas Turbine | Miscellaneous (Gas Turbine) | U1 | Forced - Immediate | 2016 | Gas | GG | 300 | Gas Turbine/Jet Engine (Simple Cycle Operation) | WECC | Off-Peak | 44.0916 | 48.1 | 1 | 1 | 5240-Fire detection and extinguishing system B | U1-Forced - Immediate | 300-Gas Turbine/Jet Engine (Simple Cycle Operation)
5240 | Fire detection and extinguishing system B | Gas Turbine | Miscellaneous (Gas Turbine) | U1 | Forced - Immediate | 2016 | Gas | GG | 300 | Gas Turbine/Jet Engine (Simple Cycle Operation) | RFC | Off-Peak | 209.25 | 45 | 1 | 1 | 5240-Fire detection and extinguishing system B | U1-Forced - Immediate | 300-Gas Turbine/Jet Engine (Simple Cycle Operation)
5240 | Fire detection and extinguishing system B | Gas Turbine | Miscellaneous (Gas Turbine) | U1 | Forced - Immediate | 2016 | Gas | GG | 300 | Gas Turbine/Jet Engine (Simple Cycle Operation) | SERC | Off-Peak | 4799.4999 | 174 | 1 | 1 | 5240-Fire detection and extinguishing system B | U1-Forced - Immediate | 300-Gas Turbine/Jet Engine (Simple Cycle Operation)
5240 | Fire detection and extinguishing system B | Gas Turbine | Miscellaneous (Gas Turbine) | U1 | Forced - Immediate | 2016 | Gas | GG | 300 | Gas Turbine/Jet Engine (Simple Cycle Operation) | RFC | Winter | 9.1 | 42 | 1 | 1 | 5240-Fire detection and extinguishing system B | U1-Forced - Immediate | 300-Gas Turbine/Jet Engine (Simple Cycle Operation)
5240 | Fire detection and extinguishing system B | Gas Turbine | Miscellaneous (Gas Turbine) | U1 | Forced - Immediate | 2016 | Gas | GG | 300 | Gas Turbine/Jet Engine (Simple Cycle Operation) | RFC | Winter | 11.2 | 42 | 1 | 1 | 5240-Fire detection and extinguishing system B | U1-Forced - Immediate | 300-Gas Turbine/Jet Engine (Simple Cycle Operation)
5240 | Fire detection and extinguishing system B | Gas Turbine | Miscellaneous (Gas Turbine) | U1 | Forced - Immediate | 2016 | Gas | GG | 300 | Gas Turbine/Jet Engine (Simple Cycle Operation) | RFC | Off-Peak | 80.25 | 45 | 1 | 1 | 5240-Fire detection and extinguishing system B | U1-Forced - Immediate | 300-Gas Turbine/Jet Engine (Simple Cycle Operation)
5240 | Fire detection and extinguishing system B | Gas Turbine | Miscellaneous (Gas Turbine) | U1 | Forced - Immediate | 2016 | Gas | GG | 300 | Gas Turbine/Jet Engine (Simple Cycle Operation) | RFC | Off-Peak | 204.75 | 45 | 1 | 1 | 5240-Fire detection and extinguishing system B | U1-Forced - Immediate | 300-Gas Turbine/Jet Engine (Simple Cycle Operation)
5240 | Fire detection and extinguishing system B | Gas Turbine | Miscellaneous (Gas Turbine) | U1 | Forced - Immediate | 2016 | Gas | GG | 300 | Gas Turbine/Jet Engine (Simple Cycle Operation) | RFC | Summer | 69.6667 | 44 | 1 | 1 | 5240-Fire detection and extinguishing system B | U1-Forced - Immediate | 300-Gas Turbine/Jet Engine (Simple Cycle Operation)
5240 | Fire detection and extinguishing system B | Gas Turbine | Miscellaneous (Gas Turbine) | U1 | Forced - Immediate | 2016 | Gas | GG | 300 | Gas Turbine/Jet Engine (Simple Cycle Operation) | SERC | Summer | 75 | 75 | 1 | 1 | 5240-Fire detection and extinguishing system B | U1-Forced - Immediate | 300-Gas Turbine/Jet Engine (Simple Cycle Operation)
5240 | Fire detection and extinguishing system B | Gas Turbine | Miscellaneous (Gas Turbine) | U1 | Forced - Immediate | 2016 | Gas | GG | 300 | Gas Turbine/Jet Engine (Simple Cycle Operation) | NPCC | Summer | 680.6666 | 40 | 3 | 3 | 5240-Fire detection and extinguishing system B | U1-Forced - Immediate | 300-Gas Turbine/Jet Engine (Simple Cycle Operation)
5240 | Fire detection and extinguishing system B | Gas Turbine | Miscellaneous (Gas Turbine) | U1 | Forced - Immediate | 2016 | Gas | GG | 300 | Gas Turbine/Jet Engine (Simple Cycle Operation) | NPCC | Summer | 840 | 40 | 1 | 1 | 5240-Fire detection and extinguishing system B | U1-Forced - Immediate | 300-Gas Turbine/Jet Engine (Simple Cycle Operation)
5240 | Fire detection and extinguishing system B | Gas Turbine | Miscellaneous (Gas Turbine) | U1 | Forced - Immediate | 2016 | Gas | GG | 300 | Gas Turbine/Jet Engine (Simple Cycle Operation) | WECC | Summer | 1264.9833 | 71 | 1 | 1 | 5240-Fire detection and extinguishing system B | U1-Forced - Immediate | 300-Gas Turbine/Jet Engine (Simple Cycle Operation)
5240 | Fire detection and extinguishing system B | Gas Turbine | Miscellaneous (Gas Turbine) | U1 | Forced - Immediate | 2016 | Gas | GG | 300 | Gas Turbine/Jet Engine (Simple Cycle Operation) | WECC | Winter | 214.8916 | 53.5 | 1 | 1 | 5240-Fire detection and extinguishing system B | U1-Forced - Immediate | 300-Gas Turbine/Jet Engine (Simple Cycle Operation)
5240 | Fire detection and extinguishing system B | Gas Turbine | Miscellaneous (Gas Turbine) | SF | Startup Failure | 2016 | Gas | GG | 300 | Gas Turbine/Jet Engine (Simple Cycle Operation) | RFC | Summer | 60.6666 | 28 | 1 | 1 | 5240-Fire detection and extinguishing system B | SF-Startup Failure | 300-Gas Turbine/Jet Engine (Simple Cycle Operation)
5240 | Fire detection and extinguishing system B | Gas Turbine | Miscellaneous (Gas Turbine) | U1 | Forced - Immediate | 2016 | Gas | GG | 300 | Gas Turbine/Jet Engine (Simple Cycle Operation) | RFC | Off-Peak | 192 | 80 | 1 | 1 | 5240-Fire detection and extinguishing system B | U1-Forced - Immediate | 300-Gas Turbine/Jet Engine (Simple Cycle Operation)
5240 | Fire detection and extinguishing system B | Gas Turbine | Miscellaneous (Gas Turbine) | U1 | Forced - Immediate | 2016 | Gas | GG | 300 | Gas Turbine/Jet Engine (Simple Cycle Operation) | SERC | Off-Peak | 2292.514 | 153.86 | 1 | 1 | 5240-Fire detection and extinguishing system B | U1-Forced - Immediate | 300-Gas Turbine/Jet Engine (Simple Cycle Operation)
5240 | Fire detection and extinguishing system B | Gas Turbine | Miscellaneous (Gas Turbine) | U1 | Forced - Immediate | 2016 | Gas | GG | 300 | Gas Turbine/Jet Engine (Simple Cycle Operation) | RFC | Summer | 220.7333 | 44 | 1 | 1 | 5240-Fire detection and extinguishing system B | U1-Forced - Immediate | 300-Gas Turbine/Jet Engine (Simple Cycle Operation)
5240 | Fire detection and extinguishing system B | Gas Turbine | Miscellaneous (Gas Turbine) | U1 | Forced - Immediate | 2016 | Gas | GG | 300 | Gas Turbine/Jet Engine (Simple Cycle Operation) | RFC | Summer | 374.9333 | 74 | 1 | 1 | 5240-Fire detection and extinguishing system B | U1-Forced - Immediate | 300-Gas Turbine/Jet Engine (Simple Cycle Operation)
5240 | Fire detection and extinguishing system B | Gas Turbine | Miscellaneous (Gas Turbine) | U1 | Forced - Immediate | 2016 | Gas | GG | 300 | Gas Turbine/Jet Engine (Simple Cycle Operation) | SERC | Summer | 1619.5833 | 65 | 1 | 1 | 5240-Fire detection and extinguishing system B | U1-Forced - Immediate | 300-Gas Turbine/Jet Engine (Simple Cycle Operation)
5240 | Fire detection and extinguishing system B | Gas Turbine | Miscellaneous (Gas Turbine) | U1 | Forced - Immediate | 2016 | Gas | GG | 300 | Gas Turbine/Jet Engine (Simple Cycle Operation) | SERC | Summer | 24475.1666 | 118 | 1 | 1 | 5240-Fire detection and extinguishing system B | U1-Forced - Immediate | 300-Gas Turbine/Jet Engine (Simple Cycle Operation)
5240 | Fire detection and extinguishing system B | Gas Turbine | Miscellaneous (Gas Turbine) | U1 | Forced - Immediate | 2016 | Gas | GG | 300 | Gas Turbine/Jet Engine (Simple Cycle Operation) | SERC | Winter | 360 | 180 | 1 | 1 | 5240-Fire detection and extinguishing system B | U1-Forced - Immediate | 300-Gas Turbine/Jet Engine (Simple Cycle Operation)
5240 | Fire detection and extinguishing system B | Gas Turbine | Miscellaneous (Gas Turbine) | U1 | Forced - Immediate | 2016 | Gas | GG | 300 | Gas Turbine/Jet Engine (Simple Cycle Operation) | SERC | Winter | 729 | 180 | 1 | 1 | 5240-Fire detection and extinguishing system B | U1-Forced - Immediate | 300-Gas Turbine/Jet Engine (Simple Cycle Operation)
5240 | Fire detection and extinguishing system B | Gas Turbine | Miscellaneous (Gas Turbine) | U1 | Forced - Immediate | 2016 | Oil | DI | 300 | Gas Turbine/Jet Engine (Simple Cycle Operation) | RFC | Summer | 23.725 | 19.5 | 1 | 1 | 5240-Fire detection and extinguishing system B | U1-Forced - Immediate | 300-Gas Turbine/Jet Engine (Simple Cycle Operation)
5240 | Fire detection and extinguishing system B | Gas Turbine | Miscellaneous (Gas Turbine) | U1 | Forced - Immediate | 2016 | Oil | DI | 300 | Gas Turbine/Jet Engine (Simple Cycle Operation) | RFC | Summer | 81 | 18 | 1 | 1 | 5240-Fire detection and extinguishing system B | U1-Forced - Immediate | 300-Gas Turbine/Jet Engine (Simple Cycle Operation)
5240 | Fire detection and extinguishing system B | Gas Turbine | Miscellaneous (Gas Turbine) | SF | Startup Failure | 2016 | Gas | GG | 300 | Gas Turbine/Jet Engine (Simple Cycle Operation) | RFC | Summer | 89.4667 | 44 | 1 | 1 | 5240-Fire detection and extinguishing system B | SF-Startup Failure | 300-Gas Turbine/Jet Engine (Simple Cycle Operation)
5240 | Fire detection and extinguishing system B | Gas Turbine | Miscellaneous (Gas Turbine) | U1 | Forced - Immediate | 2016 | Gas | GG | 300 | Gas Turbine/Jet Engine (Simple Cycle Operation) | NPCC | Off-Peak | 86.3733 | 63.2 | 1 | 1 | 5240-Fire detection and extinguishing system B | U1-Forced - Immediate | 300-Gas Turbine/Jet Engine (Simple Cycle Operation)
5240 | Fire detection and extinguishing system B | Gas Turbine | Miscellaneous (Gas Turbine) | U1 | Forced - Immediate | 2016 | Gas | GG | 300 | Gas Turbine/Jet Engine (Simple Cycle Operation) | SERC | Off-Peak | 311.9666 | 49 | 1 | 1 | 5240-Fire detection and extinguishing system B | U1-Forced - Immediate | 300-Gas Turbine/Jet Engine (Simple Cycle Operation)
5240 | Fire detection and extinguishing system B | Gas Turbine | Miscellaneous (Gas Turbine) | U1 | Forced - Immediate | 2016 | Gas | GG | 300 | Gas Turbine/Jet Engine (Simple Cycle Operation) | MRO | Off-Peak | 388 | 194 | 1 | 1 | 5240-Fire detection and extinguishing system B | U1-Forced - Immediate | 300-Gas Turbine/Jet Engine (Simple Cycle Operation)
5240 | Fire detection and extinguishing system B | Gas Turbine | Miscellaneous (Gas Turbine) | U1 | Forced - Immediate | 2016 | Gas | GG | 300 | Gas Turbine/Jet Engine (Simple Cycle Operation) | WECC | Off-Peak | 825.8333 | 50 | 1 | 1 | 5240-Fire detection and extinguishing system B | U1-Forced - Immediate | 300-Gas Turbine/Jet Engine (Simple Cycle Operation)
5240 | Fire detection and extinguishing system B | Gas Turbine | Miscellaneous (Gas Turbine) | U1 | Forced - Immediate | 2016 | Gas | GG | 300 | Gas Turbine/Jet Engine (Simple Cycle Operation) | SERC | Off-Peak | 454515 | 193 | 1 | 1 | 5240-Fire detection and extinguishing system B | U1-Forced - Immediate | 300-Gas Turbine/Jet Engine (Simple Cycle Operation)
5240 | Fire detection and extinguishing system B | Gas Turbine | Miscellaneous (Gas Turbine) | U1 | Forced - Immediate | 2016 | Gas | GG | 300 | Gas Turbine/Jet Engine (Simple Cycle Operation) | SERC | Summer | 14.625 | 29.25 | 1 | 1 | 5240-Fire detection and extinguishing system B | U1-Forced - Immediate | 300-Gas Turbine/Jet Engine (Simple Cycle Operation)
5240 | Fire detection and extinguishing system B | Gas Turbine | Miscellaneous (Gas Turbine) | U1 | Forced - Immediate | 2016 | Gas | GG | 300 | Gas Turbine/Jet Engine (Simple Cycle Operation) | SERC | Summer | 125.4166 | 43 | 1 | 1 | 5240-Fire detection and extinguishing system B | U1-Forced - Immediate | 300-Gas Turbine/Jet Engine (Simple Cycle Operation)
5240 | Fire detection and extinguishing system B | Gas Turbine | Miscellaneous (Gas Turbine) | U1 | Forced - Immediate | 2016 | Gas | GG | 300 | Gas Turbine/Jet Engine (Simple Cycle Operation) | MRO | Summer | 4046.5666 | 34 | 1 | 1 | 5240-Fire detection and extinguishing system B | U1-Forced - Immediate | 300-Gas Turbine/Jet Engine (Simple Cycle Operation)
5240 | Fire detection and extinguishing system B | Gas Turbine | Miscellaneous (Gas Turbine) | U1 | Forced - Immediate | 2016 | Gas | GG | 300 | Gas Turbine/Jet Engine (Simple Cycle Operation) | SERC | Winter | 444.4666 | 118 | 1 | 1 | 5240-Fire detection and extinguishing system B | U1-Forced - Immediate | 300-Gas Turbine/Jet Engine (Simple Cycle Operation)
5240 | Fire detection and extinguishing system B | Gas Turbine | Miscellaneous (Gas Turbine) | U1 | Forced - Immediate | 2016 | Gas | GG | 300 | Gas Turbine/Jet Engine (Simple Cycle Operation) | RFC | Winter | 529.65 | 53.5 | 1 | 1 | 5240-Fire detection and extinguishing system B | U1-Forced - Immediate | 300-Gas Turbine/Jet Engine (Simple Cycle Operation)
5240 | Fire detection and extinguishing system B | Gas Turbine | Miscellaneous (Gas Turbine) | U1 | Forced - Immediate | 2016 | Oil | DI | 300 | Gas Turbine/Jet Engine (Simple Cycle Operation) | MRO | Winter | 1243.94 | 49.2 | 1 | 1 | 5240-Fire detection and extinguishing system B | U1-Forced - Immediate | 300-Gas Turbine/Jet Engine (Simple Cycle Operation)
5240 | Fire detection and extinguishing system B | Gas Turbine | Miscellaneous (Gas Turbine) | U1 | Forced - Immediate | 2016 | Oil | OO | 300 | Gas Turbine/Jet Engine (Simple Cycle Operation) | SERC | Summer | 27.3417 | 19.3 | 1 | 1 | 5240-Fire detection and extinguishing system B | U1-Forced - Immediate | 300-Gas Turbine/Jet Engine (Simple Cycle Operation)
5240 | Fire detection and extinguishing system B | Gas Turbine | Miscellaneous (Gas Turbine) | D1 | Forced - Immediate | 2016 | Gas | GG | 800 | Miscellaneous | RFC | Summer | 500.5 | 182 | 1 | 1 | 5240-Fire detection and extinguishing system B | D1-Forced - Immediate | 800-Miscellaneous
5240 | Fire detection and extinguishing system B | Gas Turbine | Miscellaneous (Gas Turbine) | U1 | Forced - Immediate | 2016 | Waste Heat | WH | 800 | Miscellaneous | WECC | Winter | 1.3333 | 80 | 1 | 1 | 5240-Fire detection and extinguishing system B | U1-Forced - Immediate | 800-Miscellaneous
5240 | Fire detection and extinguishing system B | Gas Turbine | Miscellaneous (Gas Turbine) | D1 | Forced - Immediate | 2016 | Gas | GG | 800 | Miscellaneous | RFC | Summer | 4293.5 | 277 | 1 | 1 | 5240-Fire detection and extinguishing system B | D1-Forced - Immediate | 800-Miscellaneous
5240 | Fire detection and extinguishing system B | Gas Turbine | Miscellaneous (Gas Turbine) | D1 | Forced - Immediate | 2016 | Waste Heat | WH | 800 | Miscellaneous | WECC | Winter | 126.6666 | 40 | 1 | 1 | 5240-Fire detection and extinguishing system B | D1-Forced - Immediate | 800-Miscellaneous
5240 | Fire detection and extinguishing system B | Gas Turbine | Miscellaneous (Gas Turbine) | D1 | Forced - Immediate | 2016 | Waste Heat | WH | 800 | Miscellaneous | WECC | Winter | 5892 | 40 | 1 | 1 | 5240-Fire detection and extinguishing system B | D1-Forced - Immediate | 800-Miscellaneous
5240 | Fire detection and extinguishing system B | Gas Turbine | Miscellaneous (Gas Turbine) | D1 | Forced - Immediate | 2016 | Gas | GG | 810 | Multi-boiler/Multi-turbine | NPCC | Summer | 462.9 | 154.3 | 1 | 1 | 5240-Fire detection and extinguishing system B | D1-Forced - Immediate | 810-Multi-boiler/Multi-turbine
5240 | Fire detection and extinguishing system B | Gas Turbine | Miscellaneous (Gas Turbine) | D1 | Forced - Immediate | 2016 | Gas | GG | 850 | Combined Cycle Block | SERC | Off-Peak | 554.4832 | 350.2 | 1 | 1 | 5240-Fire detection and extinguishing system B | D1-Forced - Immediate | 850-Combined Cycle Block
5240 | Fire detection and extinguishing system B | Gas Turbine | Miscellaneous (Gas Turbine) | D1 | Forced - Immediate | 2016 | Gas | GG | 850 | Combined Cycle Block | RFC | Summer | 389.5 | 95 | 1 | 1 | 5240-Fire detection and extinguishing system B | D1-Forced - Immediate | 850-Combined Cycle Block
5240 | Fire detection and extinguishing system B | Gas Turbine | Miscellaneous (Gas Turbine) | D1 | Forced - Immediate | 2016 | Gas | GG | 850 | Combined Cycle Block | RFC | Summer | 1187.9332 | 346 | 1 | 1 | 5240-Fire detection and extinguishing system B | D1-Forced - Immediate | 850-Combined Cycle Block
5240 | Fire detection and extinguishing system B | Gas Turbine | Miscellaneous (Gas Turbine) | U1 | Forced - Immediate | 2016 | Gas | GG | 850 | Combined Cycle Block | NPCC | Summer | 108 | 72 | 1 | 1 | 5240-Fire detection and extinguishing system B | U1-Forced - Immediate | 850-Combined Cycle Block
5240 | Fire detection and extinguishing system B | Gas Turbine | Miscellaneous (Gas Turbine) | U1 | Forced - Immediate | 2016 | Gas | OG | 850 | Combined Cycle Block | WECC | Winter | 2743.9999 | 240 | 1 | 1 | 5240-Fire detection and extinguishing system B | U1-Forced - Immediate | 850-Combined Cycle Block
5240 | Fire detection and extinguishing system B | Gas Turbine | Miscellaneous (Gas Turbine) | D1 | Forced - Immediate | 2016 | Gas | GG | 850 | Combined Cycle Block | SERC | Off-Peak | 1023.84 | 252.8 | 1 | 1 | 5240-Fire detection and extinguishing system B | D1-Forced - Immediate | 850-Combined Cycle Block
5240 | Fire detection and extinguishing system B | Gas Turbine | Miscellaneous (Gas Turbine) | D1 | Forced - Immediate | 2016 | Gas | GG | 850 | Combined Cycle Block | WECC | Winter | 288.3665 | 422 | 1 | 1 | 5240-Fire detection and extinguishing system B | D1-Forced - Immediate | 850-Combined Cycle Block
5240 | Fire detection and extinguishing system B | Gas Turbine | Miscellaneous (Gas Turbine) | U1 | Forced - Immediate | 2016 | Gas | GG | 850 | Combined Cycle Block | NPCC | Off-Peak | 182.4333 | 84.2 | 1 | 1 | 5240-Fire detection and extinguishing system B | U1-Forced - Immediate | 850-Combined Cycle Block
5240 | Fire detection and extinguishing system B | Gas Turbine | Miscellaneous (Gas Turbine) | U1 | Forced - Immediate | 2016 | Gas | GG | 850 | Combined Cycle Block | TRE | Summer | 1037.34 | 172.89 | 1 | 1 | 5240-Fire detection and extinguishing system B | U1-Forced - Immediate | 850-Combined Cycle Block
5240 | Fire detection and extinguishing system B | Gas Turbine | Miscellaneous (Gas Turbine) | D1 | Forced - Immediate | 2016 | Gas | GG | 850 | Combined Cycle Block | SERC | Off-Peak | 8438.4 | 1172 | 1 | 1 | 5240-Fire detection and extinguishing system B | D1-Forced - Immediate | 850-Combined Cycle Block
5240 | Fire detection and extinguishing system B | Gas Turbine | Miscellaneous (Gas Turbine) | D1 | Forced - Immediate | 2016 | Gas | GG | 850 | Combined Cycle Block | NPCC | Summer | 3980.4998 | 285 | 1 | 1 | 5240-Fire detection and extinguishing system B | D1-Forced - Immediate | 850-Combined Cycle Block
5240 | Fire detection and extinguishing system B | Gas Turbine | Miscellaneous (Gas Turbine) | U1 | Forced - Immediate | 2016 | Gas | GG | 850 | Combined Cycle Block | WECC | Off-Peak | 204 | 255 | 1 | 1 | 5240-Fire detection and extinguishing system B | U1-Forced - Immediate | 850-Combined Cycle Block
5240 | Fire detection and extinguishing system B | Gas Turbine | Miscellaneous (Gas Turbine) | D1 | Forced - Immediate | 2016 | Gas | GG | 850 | Combined Cycle Block | NPCC | Off-Peak | 1564.9665 | 353 | 1 | 1 | 5240-Fire detection and extinguishing system B | D1-Forced - Immediate | 850-Combined Cycle Block
5240 | Fire detection and extinguishing system B | Gas Turbine | Miscellaneous (Gas Turbine) | D1 | Forced - Immediate | 2016 | Gas | GG | 850 | Combined Cycle Block | TRE | Off-Peak | 1847.55 | 327 | 1 | 1 | 5240-Fire detection and extinguishing system B | D1-Forced - Immediate | 850-Combined Cycle Block
5240 | Fire detection and extinguishing system B | Gas Turbine | Miscellaneous (Gas Turbine) | D1 | Forced - Immediate | 2016 | Gas | GG | 850 | Combined Cycle Block | RFC | Summer | 1023 | 62 | 1 | 1 | 5240-Fire detection and extinguishing system B | D1-Forced - Immediate | 850-Combined Cycle Block
5240 | Fire detection and extinguishing system B | Gas Turbine | Miscellaneous (Gas Turbine) | U1 | Forced - Immediate | 2016 | Gas | GG | 850 | Combined Cycle Block | SERC | Off-Peak | 6419.2329 | 1342 | 1 | 1 | 5240-Fire detection and extinguishing system B | U1-Forced - Immediate | 850-Combined Cycle Block
5240 | Fire detection and extinguishing system B | Gas Turbine | Miscellaneous (Gas Turbine) | D1 | Forced - Immediate | 2016 | Gas | GG | 850 | Combined Cycle Block | SERC | Off-Peak | 4432.0698 | 316.2 | 1 | 1 | 5240-Fire detection and extinguishing system B | D1-Forced - Immediate | 850-Combined Cycle Block
5240 | Fire detection and extinguishing system B | Gas Turbine | Miscellaneous (Gas Turbine) | D1 | Forced - Immediate | 2016 | Gas | GG | 850 | Combined Cycle Block | SERC | Off-Peak | 10649.3331 | 326 | 1 | 1 | 5240-Fire detection and extinguishing system B | D1-Forced - Immediate | 850-Combined Cycle Block
5240 | Fire detection and extinguishing system B | Gas Turbine | Miscellaneous (Gas Turbine) | D1 | Forced - Immediate | 2016 | Gas | GG | 850 | Combined Cycle Block | WECC | Winter | 1844.5 | 310 | 1 | 1 | 5240-Fire detection and extinguishing system B | D1-Forced - Immediate | 850-Combined Cycle Block
5240 | Fire detection and extinguishing system B | Gas Turbine | Miscellaneous (Gas Turbine) | U1 | Forced - Immediate | 2016 | Gas | GG | 850 | Combined Cycle Block | SERC | Summer | 512.3 | 109 | 1 | 1 | 5240-Fire detection and extinguishing system B | U1-Forced - Immediate | 850-Combined Cycle Block
5240 | Fire detection and extinguishing system B | Gas Turbine | Miscellaneous (Gas Turbine) | U1 | Forced - Immediate | 2016 | Gas | GG | 850 | Combined Cycle Block | NPCC | Summer | 1146.35 | 227 | 1 | 1 | 5240-Fire detection and extinguishing system B | U1-Forced - Immediate | 850-Combined Cycle Block
5240 | Fire detection and extinguishing system B | Gas Turbine | Miscellaneous (Gas Turbine) | D1 | Forced - Immediate | 2016 | Gas | GG | 850 | Combined Cycle Block | WECC | Off-Peak | 151.0832 | 185 | 1 | 1 | 5240-Fire detection and extinguishing system B | D1-Forced - Immediate | 850-Combined Cycle Block
5240 | Fire detection and extinguishing system B | Gas Turbine | Miscellaneous (Gas Turbine) | D1 | Forced - Immediate | 2016 | Gas | GG | 850 | Combined Cycle Block | SERC | Summer | 841.6264 | 341.2 | 1 | 1 | 5240-Fire detection and extinguishing system B | D1-Forced - Immediate | 850-Combined Cycle Block
5240 | Fire detection and extinguishing system B | Gas Turbine | Miscellaneous (Gas Turbine) | D1 | Forced - Immediate | 2016 | Gas | GG | 850 | Combined Cycle Block | SERC | Summer | 2540.1399 | 316.2 | 1 | 1 | 5240-Fire detection and extinguishing system B | D1-Forced - Immediate | 850-Combined Cycle Block
5240 | Fire detection and extinguishing system B | Gas Turbine | Miscellaneous (Gas Turbine) | D1 | Forced - Immediate | 2016 | Gas | GG | 850 | Combined Cycle Block | SERC | Winter | 874.35 | 261 | 1 | 1 | 5240-Fire detection and extinguishing system B | D1-Forced - Immediate | 850-Combined Cycle Block
5240 | Fire detection and extinguishing system B | Gas Turbine | Miscellaneous (Gas Turbine) | D1 | Forced - Immediate | 2016 | Gas | OG | 850 | Combined Cycle Block | SERC | Winter | 4.3333 | 10 | 1 | 1 | 5240-Fire detection and extinguishing system B | D1-Forced - Immediate | 850-Combined Cycle Block
5240 | Fire detection and extinguishing system B | Gas Turbine | Miscellaneous (Gas Turbine) | D1 | Forced - Immediate | 2016 | Gas | GG | 850 | Combined Cycle Block | NPCC | Summer | 2638.9998 | 273 | 1 | 1 | 5240-Fire detection and extinguishing system B | D1-Forced - Immediate | 850-Combined Cycle Block
5240 | Fire detection and extinguishing system B | Gas Turbine | Miscellaneous (Gas Turbine) | U1 | Forced - Immediate | 2016 | Gas | GG | 851 | CC GT units | SERC | Summer | 390.0833 | 151 | 1 | 1 | 5240-Fire detection and extinguishing system B | U1-Forced - Immediate | 851-CC GT units
5240 | Fire detection and extinguishing system B | Gas Turbine | Miscellaneous (Gas Turbine) | U1 | Forced - Immediate | 2016 | Gas | GG | 851 | CC GT units | MRO | Summer | 405 | 36 | 1 | 1 | 5240-Fire detection and extinguishing system B | U1-Forced - Immediate | 851-CC GT units
5240 | Fire detection and extinguishing system B | Gas Turbine | Miscellaneous (Gas Turbine) | U1 | Forced - Immediate | 2016 | Gas | GG | 851 | CC GT units | TRE | Summer | 711 | 158 | 1 | 1 | 5240-Fire detection and extinguishing system B | U1-Forced - Immediate | 851-CC GT units
5240 | Fire detection and extinguishing system B | Gas Turbine | Miscellaneous (Gas Turbine) | U1 | Forced - Immediate | 2016 | Gas | GG | 851 | CC GT units | WECC | Summer | 800.3333 | 35 | 1 | 1 | 5240-Fire detection and extinguishing system B | U1-Forced - Immediate | 851-CC GT units
5240 | Fire detection and extinguishing system B | Gas Turbine | Miscellaneous (Gas Turbine) | U1 | Forced - Immediate | 2016 | Gas | GG | 851 | CC GT units | WECC | Winter | 5892 | 40 | 1 | 1 | 5240-Fire detection and extinguishing system B | U1-Forced - Immediate | 851-CC GT units
5240 | Fire detection and extinguishing system B | Gas Turbine | Miscellaneous (Gas Turbine) | U1 | Forced - Immediate | 2016 | Gas | GG | 851 | CC GT units | RFC | Off-Peak | 7436.8 | 166 | 1 | 1 | 5240-Fire detection and extinguishing system B | U1-Forced - Immediate | 851-CC GT units
5240 | Fire detection and extinguishing system B | Gas Turbine | Miscellaneous (Gas Turbine) | U1 | Forced - Immediate | 2016 | Gas | GG | 851 | CC GT units | WECC | Summer | 61.8333 | 35 | 1 | 1 | 5240-Fire detection and extinguishing system B | U1-Forced - Immediate | 851-CC GT units
5240 | Fire detection and extinguishing system B | Gas Turbine | Miscellaneous (Gas Turbine) | U1 | Forced - Immediate | 2016 | Gas | GG | 851 | CC GT units | RFC | Summer | 476.7 | 126 | 1 | 1 | 5240-Fire detection and extinguishing system B | U1-Forced - Immediate | 851-CC GT units
5240 | Fire detection and extinguishing system B | Gas Turbine | Miscellaneous (Gas Turbine) | U1 | Forced - Immediate | 2016 | Gas | GG | 851 | CC GT units | SERC | Summer | 1110.6833 | 103 | 1 | 1 | 5240-Fire detection and extinguishing system B | U1-Forced - Immediate | 851-CC GT units
5240 | Fire detection and extinguishing system B | Gas Turbine | Miscellaneous (Gas Turbine) | U1 | Forced - Immediate | 2016 | Gas | GG | 851 | CC GT units | RFC | Summer | 2112.5999 | 126 | 1 | 1 | 5240-Fire detection and extinguishing system B | U1-Forced - Immediate | 851-CC GT units
5240 | Fire detection and extinguishing system B | Gas Turbine | Miscellaneous (Gas Turbine) | U1 | Forced - Immediate | 2016 | Gas | GG | 851 | CC GT units | SERC | Summer | 9913.15 | 151 | 1 | 1 | 5240-Fire detection and extinguishing system B | U1-Forced - Immediate | 851-CC GT units
5240 | Fire detection and extinguishing system B | Gas Turbine | Miscellaneous (Gas Turbine) | U1 | Forced - Immediate | 2016 | Gas | GG | 851 | CC GT units | RFC | Winter | 1736.2583 | 170.5 | 1 | 1 | 5240-Fire detection and extinguishing system B | U1-Forced - Immediate | 851-CC GT units
5240 | Fire detection and extinguishing system B | Gas Turbine | Miscellaneous (Gas Turbine) | U1 | Forced - Immediate | 2016 | Gas | GG | 851 | CC GT units | RFC | Winter | 4951.2999 | 221.7 | 1 | 1 | 5240-Fire detection and extinguishing system B | U1-Forced - Immediate | 851-CC GT units
5240 | Fire detection and extinguishing system B | Gas Turbine | Miscellaneous (Gas Turbine) | U1 | Forced - Immediate | 2016 | Gas | GG | 851 | CC GT units | SERC | Off-Peak | 1586.25 | 225 | 1 | 1 | 5240-Fire detection and extinguishing system B | U1-Forced - Immediate | 851-CC GT units
5240 | Fire detection and extinguishing system B | Gas Turbine | Miscellaneous (Gas Turbine) | U1 | Forced - Immediate | 2016 | Gas | GG | 851 | CC GT units | NPCC | Summer | 18771.9999 | 228 | 1 | 1 | 5240-Fire detection and extinguishing system B | U1-Forced - Immediate | 851-CC GT units
5240 | Fire detection and extinguishing system B | Gas Turbine | Miscellaneous (Gas Turbine) | U1 | Forced - Immediate | 2016 | Gas | GG | 851 | CC GT units | RFC | Winter | 10490.1049 | 221.7 | 1 | 1 | 5240-Fire detection and extinguishing system B | U1-Forced - Immediate | 851-CC GT units
5240 | Fire detection and extinguishing system B | Gas Turbine | Miscellaneous (Gas Turbine) | U1 | Forced - Immediate | 2016 | Gas | GG | 851 | CC GT units | WECC | Summer | 49.4 | 38 | 1 | 1 | 5240-Fire detection and extinguishing system B | U1-Forced - Immediate | 851-CC GT units
5240 | Fire detection and extinguishing system B | Gas Turbine | Miscellaneous (Gas Turbine) | U1 | Forced - Immediate | 2016 | Gas | GG | 851 | CC GT units | WECC | Summer | 75.3999 | 156 | 1 | 1 | 5240-Fire detection and extinguishing system B | U1-Forced - Immediate | 851-CC GT units
5240 | Fire detection and extinguishing system B | Gas Turbine | Miscellaneous (Gas Turbine) | U1 | Forced - Immediate | 2016 | Gas | GG | 851 | CC GT units | WECC | Summer | 102.87 | 38.1 | 1 | 1 | 5240-Fire detection and extinguishing system B | U1-Forced - Immediate | 851-CC GT units
5240 | Fire detection and extinguishing system B | Gas Turbine | Miscellaneous (Gas Turbine) | U1 | Forced - Immediate | 2016 | Gas | GG | 851 | CC GT units | WECC | Summer | 163.3333 | 35 | 1 | 1 | 5240-Fire detection and extinguishing system B | U1-Forced - Immediate | 851-CC GT units
5240 | Fire detection and extinguishing system B | Gas Turbine | Miscellaneous (Gas Turbine) | U1 | Forced - Immediate | 2016 | Gas | GG | 851 | CC GT units | TRE | Summer | 373.9332 | 158 | 1 | 1 | 5240-Fire detection and extinguishing system B | U1-Forced - Immediate | 851-CC GT units
5240 | Fire detection and extinguishing system B | Gas Turbine | Miscellaneous (Gas Turbine) | U1 | Forced - Immediate | 2016 | Gas | GG | 851 | CC GT units | SERC | Off-Peak | 694.6 | 151 | 1 | 1 | 5240-Fire detection and extinguishing system B | U1-Forced - Immediate | 851-CC GT units
5240 | Fire detection and extinguishing system B | Gas Turbine | Miscellaneous (Gas Turbine) | U1 | Forced - Immediate | 2016 | Gas | GG | 851 | CC GT units | MRO | Off-Peak | 2739.1999 | 192 | 1 | 1 | 5240-Fire detection and extinguishing system B | U1-Forced - Immediate | 851-CC GT units
5240 | Fire detection and extinguishing system B | Gas Turbine | Miscellaneous (Gas Turbine) | U1 | Forced - Immediate | 2016 | Gas | GG | 851 | CC GT units | SERC | Summer | 261.7333 | 151 | 1 | 1 | 5240-Fire detection and extinguishing system B | U1-Forced - Immediate | 851-CC GT units
5240 | Fire detection and extinguishing system B | Gas Turbine | Miscellaneous (Gas Turbine) | U1 | Forced - Immediate | 2016 | Gas | GG | 851 | CC GT units | NPCC | Winter | 4010.4165 | 175 | 1 | 1 | 5240-Fire detection and extinguishing system B | U1-Forced - Immediate | 851-CC GT units
5240 | Fire detection and extinguishing system B | Gas Turbine | Miscellaneous (Gas Turbine) | U1 | Forced - Immediate | 2016 | Gas | GG | 851 | CC GT units | TRE | Off-Peak | 3310.4166 | 227 | 1 | 1 | 5240-Fire detection and extinguishing system B | U1-Forced - Immediate | 851-CC GT units
5240 | Fire detection and extinguishing system B | Gas Turbine | Miscellaneous (Gas Turbine) | U1 | Forced - Immediate | 2016 | Gas | GG | 851 | CC GT units | SERC | Summer | 757.5166 | 151 | 1 | 1 | 5240-Fire detection and extinguishing system B | U1-Forced - Immediate | 851-CC GT units
5240 | Fire detection and extinguishing system B | Gas Turbine | Miscellaneous (Gas Turbine) | U1 | Forced - Immediate | 2016 | Gas | GG | 851 | CC GT units | WECC | Winter | 2940 | 196 | 1 | 1 | 5240-Fire detection and extinguishing system B | U1-Forced - Immediate | 851-CC GT units
5240 | Fire detection and extinguishing system B | Gas Turbine | Miscellaneous (Gas Turbine) | U1 | Forced - Immediate | 2016 | Gas | GG | 851 | CC GT units | WECC | Summer | 87.5 | 35 | 1 | 1 | 5240-Fire detection and extinguishing system B | U1-Forced - Immediate | 851-CC GT units
5240 | Fire detection and extinguishing system B | Gas Turbine | Miscellaneous (Gas Turbine) | U1 | Forced - Immediate | 2016 | Gas | GG | 851 | CC GT units | SERC | Summer | 917.9 | 134 | 1 | 1 | 5240-Fire detection and extinguishing system B | U1-Forced - Immediate | 851-CC GT units
5240 | Fire detection and extinguishing system B | Gas Turbine | Miscellaneous (Gas Turbine) | U1 | Forced - Immediate | 2016 | Gas | GG | 851 | CC GT units | WECC | Winter | 3746.8665 | 196 | 1 | 1 | 5240-Fire detection and extinguishing system B | U1-Forced - Immediate | 851-CC GT units
5240 | Fire detection and extinguishing system B | Gas Turbine | Miscellaneous (Gas Turbine) | U1 | Forced - Immediate | 2016 | Gas | GG | 851 | CC GT units | WECC | Summer | 39.5 | 158 | 1 | 1 | 5240-Fire detection and extinguishing system B | U1-Forced - Immediate | 851-CC GT units
5240 | Fire detection and extinguishing system B | Gas Turbine | Miscellaneous (Gas Turbine) | U1 | Forced - Immediate | 2016 | Gas | GG | 851 | CC GT units | SERC | Summer | 1243.2333 | 151 | 1 | 1 | 5240-Fire detection and extinguishing system B | U1-Forced - Immediate | 851-CC GT units
5240 | Fire detection and extinguishing system B | Gas Turbine | Miscellaneous (Gas Turbine) | U1 | Forced - Immediate | 2016 | Gas | GG | 851 | CC GT units | WECC | Winter | 551.3333 | 40 | 1 | 1 | 5240-Fire detection and extinguishing system B | U1-Forced - Immediate | 851-CC GT units
5240 | Fire detection and extinguishing system B | Gas Turbine | Miscellaneous (Gas Turbine) | U1 | Forced - Immediate | 2016 | Gas | GG | 851 | CC GT units | RFC | Winter | 13320.4749 | 221.7 | 1 | 1 | 5240-Fire detection and extinguishing system B | U1-Forced - Immediate | 851-CC GT units
5240 | Fire detection and extinguishing system B | Gas Turbine | Miscellaneous (Gas Turbine) | D1 | Forced - Immediate | 2016 | Waste Heat | WH | 852 | CC steam units | WECC | Summer | 18.75 | 75 | 1 | 1 | 5240-Fire detection and extinguishing system B | D1-Forced - Immediate | 852-CC steam units
5240 | Fire detection and extinguishing system B | Gas Turbine | Miscellaneous (Gas Turbine) | D1 | Forced - Immediate | 2016 | Waste Heat | WH | 852 | CC steam units | TRE | Off-Peak | 1538.5416 | 105.5 | 1 | 1 | 5240-Fire detection and extinguishing system B | D1-Forced - Immediate | 852-CC steam units
5240 | Fire detection and extinguishing system B | Gas Turbine | Miscellaneous (Gas Turbine) | D1 | Forced - Immediate | 2016 | Waste Heat | WH | 852 | CC steam units | SERC | Summer | 5645.9 | 86 | 1 | 1 | 5240-Fire detection and extinguishing system B | D1-Forced - Immediate | 852-CC steam units
5240 | Fire detection and extinguishing system B | Gas Turbine | Miscellaneous (Gas Turbine) | D1 | Forced - Immediate | 2016 | Waste Heat | WH | 852 | CC steam units | WECC | Winter | 1695 | 113 | 1 | 1 | 5240-Fire detection and extinguishing system B | D1-Forced - Immediate | 852-CC steam units
5240 | Fire detection and extinguishing system B | Gas Turbine | Miscellaneous (Gas Turbine) | D1 | Forced - Immediate | 2016 | Waste Heat | WH | 852 | CC steam units | RFC | Winter | 2165.1666 | 110 | 1 | 1 | 5240-Fire detection and extinguishing system B | D1-Forced - Immediate | 852-CC steam units
5240 | Fire detection and extinguishing system B | Gas Turbine | Miscellaneous (Gas Turbine) | D1 | Forced - Immediate | 2016 | Waste Heat | WH | 852 | CC steam units | WECC | Summer | 13 | 10 | 1 | 1 | 5240-Fire detection and extinguishing system B | D1-Forced - Immediate | 852-CC steam units
5240 | Fire detection and extinguishing system B | Gas Turbine | Miscellaneous (Gas Turbine) | D1 | Forced - Immediate | 2016 | Waste Heat | WH | 852 | CC steam units | RFC | Summer | 1063.0066 | 63.4 | 1 | 1 | 5240-Fire detection and extinguishing system B | D1-Forced - Immediate | 852-CC steam units
5240 | Fire detection and extinguishing system B | Gas Turbine | Miscellaneous (Gas Turbine) | D1 | Forced - Immediate | 2016 | Waste Heat | WH | 852 | CC steam units | NPCC | Summer | 10127 | 123 | 1 | 1 | 5240-Fire detection and extinguishing system B | D1-Forced - Immediate | 852-CC steam units
5240 | Fire detection and extinguishing system B | Gas Turbine | Miscellaneous (Gas Turbine) | D1 | Forced - Immediate | 2016 | Waste Heat | WH | 852 | CC steam units | MRO | Off-Peak | 1797.5999 | 126 | 1 | 1 | 5240-Fire detection and extinguishing system B | D1-Forced - Immediate | 852-CC steam units
5240 | Fire detection and extinguishing system B | Gas Turbine | Miscellaneous (Gas Turbine) | D1 | Forced - Immediate | 2016 | Waste Heat | WH | 852 | CC steam units | RFC | Winter | 5471.2666 | 107 | 1 | 1 | 5240-Fire detection and extinguishing system B | D1-Forced - Immediate | 852-CC steam units
5240 | Fire detection and extinguishing system B | Gas Turbine | Miscellaneous (Gas Turbine) | D1 | Forced - Immediate | 2016 | Waste Heat | WH | 852 | CC steam units | WECC | Winter | 2160.1833 | 113 | 1 | 1 | 5240-Fire detection and extinguishing system B | D1-Forced - Immediate | 852-CC steam units
5240 | Fire detection and extinguishing system B | Gas Turbine | Miscellaneous (Gas Turbine) | D1 | Forced - Immediate | 2016 | Waste Heat | WH | 852 | CC steam units | RFC | Winter | 2456.6666 | 110 | 1 | 1 | 5240-Fire detection and extinguishing system B | D1-Forced - Immediate | 852-CC steam units
5240 | Fire detection and extinguishing system B | Gas Turbine | Miscellaneous (Gas Turbine) | U1 | Forced - Immediate | 2016 | Gas | GG | 852 | CC steam units | RFC | Winter | 1989.5832 | 191 | 1 | 1 | 5240-Fire detection and extinguishing system B | U1-Forced - Immediate | 852-CC steam units
5240 | Fire detection and extinguishing system B | Gas Turbine | Miscellaneous (Gas Turbine) | D1 | Forced - Immediate | 2016 | Waste Heat | WH | 852 | CC steam units | SERC | Off-Peak | 1095.0333 | 133 | 1 | 1 | 5240-Fire detection and extinguishing system B | D1-Forced - Immediate | 852-CC steam units
5240 | Fire detection and extinguishing system B | Gas Turbine | Miscellaneous (Gas Turbine) | D1 | Forced - Immediate | 2016 | Waste Heat | WH | 852 | CC steam units | RFC | Summer | 239.8633 | 63.4 | 1 | 1 | 5240-Fire detection and extinguishing system B | D1-Forced - Immediate | 852-CC steam units
5240 | Fire detection and extinguishing system B | Gas Turbine | Miscellaneous (Gas Turbine) | U1 | Forced - Immediate | 2016 | Waste Heat | WH | 852 | CC steam units | RFC | Winter | 1980.9615 | 219.7 | 1 | 1 | 5240-Fire detection and extinguishing system B | U1-Forced - Immediate | 852-CC steam units
5240 | Fire detection and extinguishing system B | Gas Turbine | Miscellaneous (Gas Turbine) | U1 | Forced - Immediate | 2016 | Gas | GG | 860 | Co-generator Block | SERC | Summer | 1961.6666 | 100 | 1 | 1 | 5240-Fire detection and extinguishing system B | U1-Forced - Immediate | 860-Co-generator Block
5240 | Fire detection and extinguishing system B | Gas Turbine | Miscellaneous (Gas Turbine) | U1 | Forced - Immediate | 2016 | Gas | GG | 860 | Co-generator Block | SERC | Summer | 8432.6666 | 70 | 1 | 1 | 5240-Fire detection and extinguishing system B | U1-Forced - Immediate | 860-Co-generator Block
5240 | Fire detection and extinguishing system B | Gas Turbine | Miscellaneous (Gas Turbine) | U1 | Forced - Immediate | 2016 | Gas | GG | 861 | CoG GT units | TRE | Summer | 275.9999 | 90 | 1 | 1 | 5240-Fire detection and extinguishing system B | U1-Forced - Immediate | 861-CoG GT units
5240 | Fire detection and extinguishing system B | Gas Turbine | Miscellaneous (Gas Turbine) | U1 | Forced - Immediate | 2016 | Gas | GG | 861 | CoG GT units | TRE | Winter | 61.5 | 90 | 1 | 1 | 5240-Fire detection and extinguishing system B | U1-Forced - Immediate | 861-CoG GT units
5240 | Fire detection and extinguishing system B | Gas Turbine | Miscellaneous (Gas Turbine) | U1 | Forced - Immediate | 2016 | Gas | GG | 861 | CoG GT units | TRE | Summer | 1432.4823 | 75.46 | 1 | 1 | 5240-Fire detection and extinguishing system B | U1-Forced - Immediate | 861-CoG GT units
5240 | Fire detection and extinguishing system B | Gas Turbine | Miscellaneous (Gas Turbine) | U1 | Forced - Immediate | 2016 | Gas | GG | 861 | CoG GT units | WECC | Winter | 1623.75 | 75 | 1 | 1 | 5240-Fire detection and extinguishing system B | U1-Forced - Immediate | 861-CoG GT units
5240 | Fire detection and extinguishing system B | Gas Turbine | Miscellaneous (Gas Turbine) | U1 | Forced - Immediate | 2016 | Gas | GG | 861 | CoG GT units | TRE | Winter | 100.4999 | 90 | 1 | 1 | 5240-Fire detection and extinguishing system B | U1-Forced - Immediate | 861-CoG GT units
5240 | Fire detection and extinguishing system B | Gas Turbine | Miscellaneous (Gas Turbine) | U1 | Forced - Immediate | 2016 | Gas | GG | 861 | CoG GT units | TRE | Off-Peak | 58.5 | 90 | 1 | 1 | 5240-Fire detection and extinguishing system B | U1-Forced - Immediate | 861-CoG GT units
5240 | Fire detection and extinguishing system B | Gas Turbine | Miscellaneous (Gas Turbine) | U1 | Forced - Immediate | 2016 | Gas | GG | 861 | CoG GT units | TRE | Off-Peak | 1536 | 192 | 1 | 1 | 5240-Fire detection and extinguishing system B | U1-Forced - Immediate | 861-CoG GT units
5240 | Fire detection and extinguishing system B | Gas Turbine | Miscellaneous (Gas Turbine) | U2 | Forced - Delayed | 2016 | Gas | GG | 861 | CoG GT units | TRE | Summer | 484.2999 | 174 | 1 | 1 | 5240-Fire detection and extinguishing system B | U2-Forced - Delayed | 861-CoG GT units
5240 | Fire detection and extinguishing system B | Gas Turbine | Miscellaneous (Gas Turbine) | U1 | Forced - Immediate | 2016 | Gas | GG | 861 | CoG GT units | SERC | Off-Peak | 182.4666 | 161 | 1 | 1 | 5240-Fire detection and extinguishing system B | U1-Forced - Immediate | 861-CoG GT units
5240 | Fire detection and extinguishing system B | Gas Turbine | Miscellaneous (Gas Turbine) | U1 | Forced - Immediate | 2016 | Gas | GG | 861 | CoG GT units | TRE | Off-Peak | 19.4999 | 90 | 1 | 1 | 5240-Fire detection and extinguishing system B | U1-Forced - Immediate | 861-CoG GT units
5240 | Fire detection and extinguishing system B | Gas Turbine | Miscellaneous (Gas Turbine) | U1 | Forced - Immediate | 2016 | Gas | GG | 861 | CoG GT units | TRE | Winter | 19.4999 | 90 | 1 | 1 | 5240-Fire detection and extinguishing system B | U1-Forced - Immediate | 861-CoG GT units
5240 | Fire detection and extinguishing system B | Gas Turbine | Miscellaneous (Gas Turbine) | D2 | Forced - Delayed | 2016 | Waste Heat | WH | 862 | CoG steam units | TRE | Summer | 375.75 | 135 | 1 | 1 | 5240-Fire detection and extinguishing system B | D2-Forced - Delayed | 862-CoG steam units
5240 | Fire detection and extinguishing system B | Gas Turbine | Miscellaneous (Gas Turbine) | D1 | Forced - Immediate | 2016 | Waste Heat | WH | 862 | CoG steam units | SERC | Off-Peak | 102 | 90 | 1 | 1 | 5240-Fire detection and extinguishing system B | D1-Forced - Immediate | 862-CoG steam units
5241 | Fire in unit A | Gas Turbine | Miscellaneous (Gas Turbine) | U1 | Forced - Immediate | 2016 | Gas | GG | 300 | Gas Turbine/Jet Engine (Simple Cycle Operation) | SERC | Off-Peak | 68026 | 113 | 1 | 1 | 5241-Fire in unit A | U1-Forced - Immediate | 300-Gas Turbine/Jet Engine (Simple Cycle Operation)
5241 | Fire in unit A | Gas Turbine | Miscellaneous (Gas Turbine) | U1 | Forced - Immediate | 2016 | Gas | GG | 300 | Gas Turbine/Jet Engine (Simple Cycle Operation) | RFC | Off-Peak | 386.4 | 42 | 1 | 1 | 5241-Fire in unit A | U1-Forced - Immediate | 300-Gas Turbine/Jet Engine (Simple Cycle Operation)
5241 | Fire in unit A | Gas Turbine | Miscellaneous (Gas Turbine) | U1 | Forced - Immediate | 2016 | Oil | DI | 300 | Gas Turbine/Jet Engine (Simple Cycle Operation) | NPCC | Summer | 1611.4833 | 15.5 | 1 | 1 | 5241-Fire in unit A | U1-Forced - Immediate | 300-Gas Turbine/Jet Engine (Simple Cycle Operation)
5241 | Fire in unit A | Gas Turbine | Miscellaneous (Gas Turbine) | U1 | Forced - Immediate | 2016 | Gas | GG | 300 | Gas Turbine/Jet Engine (Simple Cycle Operation) | SERC | Off-Peak | 260804 | 113 | 1 | 1 | 5241-Fire in unit A | U1-Forced - Immediate | 300-Gas Turbine/Jet Engine (Simple Cycle Operation)
5241 | Fire in unit A | Gas Turbine | Miscellaneous (Gas Turbine) | U1 | Forced - Immediate | 2016 | Gas | GG | 300 | Gas Turbine/Jet Engine (Simple Cycle Operation) | SERC | Summer | 14951.5666 | 121 | 1 | 1 | 5241-Fire in unit A | U1-Forced - Immediate | 300-Gas Turbine/Jet Engine (Simple Cycle Operation)
5241 | Fire in unit A | Gas Turbine | Miscellaneous (Gas Turbine) | U1 | Forced - Immediate | 2016 | Gas | GG | 300 | Gas Turbine/Jet Engine (Simple Cycle Operation) | SERC | Winter | 6258.6 | 183 | 1 | 1 | 5241-Fire in unit A | U1-Forced - Immediate | 300-Gas Turbine/Jet Engine (Simple Cycle Operation)
5241 | Fire in unit A | Gas Turbine | Miscellaneous (Gas Turbine) | U1 | Forced - Immediate | 2016 | Gas | GG | 851 | CC GT units | RFC | Summer | 111.3 | 126 | 1 | 1 | 5241-Fire in unit A | U1-Forced - Immediate | 851-CC GT units
5241 | Fire in unit A | Gas Turbine | Miscellaneous (Gas Turbine) | D1 | Forced - Immediate | 2016 | Waste Heat | WH | 852 | CC steam units | RFC | Summer | 56.0033 | 63.4 | 1 | 1 | 5241-Fire in unit A | D1-Forced - Immediate | 852-CC steam units
5245 | Gas Turbine Control System - data highway | Gas Turbine | Miscellaneous (Gas Turbine) | SF | Startup Failure | 2016 | Gas | GG | 300 | Gas Turbine/Jet Engine (Simple Cycle Operation) | SERC | Summer | 340.1666 | 157 | 1 | 1 | 5245-Gas Turbine Control System - data highway | SF-Startup Failure | 300-Gas Turbine/Jet Engine (Simple Cycle Operation)
5245 | Gas Turbine Control System - data highway | Gas Turbine | Miscellaneous (Gas Turbine) | SF | Startup Failure | 2016 | Gas | GG | 300 | Gas Turbine/Jet Engine (Simple Cycle Operation) | RFC | Winter | 58.8 | 42 | 2 | 2 | 5245-Gas Turbine Control System - data highway | SF-Startup Failure | 300-Gas Turbine/Jet Engine (Simple Cycle Operation)
5245 | Gas Turbine Control System - data highway | Gas Turbine | Miscellaneous (Gas Turbine) | SF | Startup Failure | 2016 | Oil | DI | 300 | Gas Turbine/Jet Engine (Simple Cycle Operation) | WECC | Winter | 757.5 | 25 | 1 | 1 | 5245-Gas Turbine Control System - data highway | SF-Startup Failure | 300-Gas Turbine/Jet Engine (Simple Cycle Operation)
5245 | Gas Turbine Control System - data highway | Gas Turbine | Miscellaneous (Gas Turbine) | U1 | Forced - Immediate | 2016 | Gas | GG | 300 | Gas Turbine/Jet Engine (Simple Cycle Operation) | MRO | Off-Peak | 2323.7499 | 165 | 2 | 2 | 5245-Gas Turbine Control System - data highway | U1-Forced - Immediate | 300-Gas Turbine/Jet Engine (Simple Cycle Operation)
5245 | Gas Turbine Control System - data highway | Gas Turbine | Miscellaneous (Gas Turbine) | U1 | Forced - Immediate | 2016 | Gas | GG | 300 | Gas Turbine/Jet Engine (Simple Cycle Operation) | SERC | Summer | 340.1666 | 157 | 5 | 5 | 5245-Gas Turbine Control System - data highway | U1-Forced - Immediate | 300-Gas Turbine/Jet Engine (Simple Cycle Operation)
5245 | Gas Turbine Control System - data highway | Gas Turbine | Miscellaneous (Gas Turbine) | U1 | Forced - Immediate | 2016 | Gas | GG | 300 | Gas Turbine/Jet Engine (Simple Cycle Operation) | RFC | Winter | 269.9666 | 91 | 1 | 1 | 5245-Gas Turbine Control System - data highway | U1-Forced - Immediate | 300-Gas Turbine/Jet Engine (Simple Cycle Operation)
5245 | Gas Turbine Control System - data highway | Gas Turbine | Miscellaneous (Gas Turbine) | U1 | Forced - Immediate | 2016 | Gas | GG | 300 | Gas Turbine/Jet Engine (Simple Cycle Operation) | WECC | Off-Peak | 986.6666 | 40 | 1 | 1 | 5245-Gas Turbine Control System - data highway | U1-Forced - Immediate | 300-Gas Turbine/Jet Engine (Simple Cycle Operation)
5245 | Gas Turbine Control System - data highway | Gas Turbine | Miscellaneous (Gas Turbine) | U1 | Forced - Immediate | 2016 | Gas | GG | 300 | Gas Turbine/Jet Engine (Simple Cycle Operation) | WECC | Summer | 17.3333 | 52 | 1 | 1 | 5245-Gas Turbine Control System - data highway | U1-Forced - Immediate | 300-Gas Turbine/Jet Engine (Simple Cycle Operation)
5245 | Gas Turbine Control System - data highway | Gas Turbine | Miscellaneous (Gas Turbine) | U1 | Forced - Immediate | 2016 | Gas | GG | 300 | Gas Turbine/Jet Engine (Simple Cycle Operation) | WECC | Summer | 281.3667 | 23 | 1 | 1 | 5245-Gas Turbine Control System - data highway | U1-Forced - Immediate | 300-Gas Turbine/Jet Engine (Simple Cycle Operation)
5245 | Gas Turbine Control System - data highway | Gas Turbine | Miscellaneous (Gas Turbine) | U1 | Forced - Immediate | 2016 | Gas | GG | 300 | Gas Turbine/Jet Engine (Simple Cycle Operation) | RFC | Winter | 101.5 | 42 | 1 | 1 | 5245-Gas Turbine Control System - data highway | U1-Forced - Immediate | 300-Gas Turbine/Jet Engine (Simple Cycle Operation)
5245 | Gas Turbine Control System - data highway | Gas Turbine | Miscellaneous (Gas Turbine) | SF | Startup Failure | 2016 | Oil | DI | 300 | Gas Turbine/Jet Engine (Simple Cycle Operation) | WECC | Off-Peak | 540.8333 | 25 | 1 | 1 | 5245-Gas Turbine Control System - data highway | SF-Startup Failure | 300-Gas Turbine/Jet Engine (Simple Cycle Operation)
5245 | Gas Turbine Control System - data highway | Gas Turbine | Miscellaneous (Gas Turbine) | U1 | Forced - Immediate | 2016 | Gas | GG | 300 | Gas Turbine/Jet Engine (Simple Cycle Operation) | WECC | Off-Peak | 16 | 20 | 4 | 4 | 5245-Gas Turbine Control System - data highway | U1-Forced - Immediate | 300-Gas Turbine/Jet Engine (Simple Cycle Operation)
5245 | Gas Turbine Control System - data highway | Gas Turbine | Miscellaneous (Gas Turbine) | U1 | Forced - Immediate | 2016 | Gas | GG | 300 | Gas Turbine/Jet Engine (Simple Cycle Operation) | WECC | Off-Peak | 32 | 40 | 2 | 2 | 5245-Gas Turbine Control System - data highway | U1-Forced - Immediate | 300-Gas Turbine/Jet Engine (Simple Cycle Operation)
5245 | Gas Turbine Control System - data highway | Gas Turbine | Miscellaneous (Gas Turbine) | U1 | Forced - Immediate | 2016 | Gas | GG | 300 | Gas Turbine/Jet Engine (Simple Cycle Operation) | WECC | Off-Peak | 140.1166 | 48.04 | 1 | 1 | 5245-Gas Turbine Control System - data highway | U1-Forced - Immediate | 300-Gas Turbine/Jet Engine (Simple Cycle Operation)
5245 | Gas Turbine Control System - data highway | Gas Turbine | Miscellaneous (Gas Turbine) | U1 | Forced - Immediate | 2016 | Gas | GG | 300 | Gas Turbine/Jet Engine (Simple Cycle Operation) | WECC | Off-Peak | 344.25 | 45 | 1 | 1 | 5245-Gas Turbine Control System - data highway | U1-Forced - Immediate | 300-Gas Turbine/Jet Engine (Simple Cycle Operation)
5245 | Gas Turbine Control System - data highway | Gas Turbine | Miscellaneous (Gas Turbine) | U1 | Forced - Immediate | 2016 | Gas | GG | 300 | Gas Turbine/Jet Engine (Simple Cycle Operation) | RFC | Off-Peak | 3558.3333 | 50 | 1 | 1 | 5245-Gas Turbine Control System - data highway | U1-Forced - Immediate | 300-Gas Turbine/Jet Engine (Simple Cycle Operation)
5245 | Gas Turbine Control System - data highway | Gas Turbine | Miscellaneous (Gas Turbine) | U1 | Forced - Immediate | 2016 | Gas | GG | 300 | Gas Turbine/Jet Engine (Simple Cycle Operation) | RFC | Winter | 940 | 94 | 1 | 1 | 5245-Gas Turbine Control System - data highway | U1-Forced - Immediate | 300-Gas Turbine/Jet Engine (Simple Cycle Operation)
5245 | Gas Turbine Control System - data highway | Gas Turbine | Miscellaneous (Gas Turbine) | U1 | Forced - Immediate | 2016 | Gas | GG | 300 | Gas Turbine/Jet Engine (Simple Cycle Operation) | WECC | Off-Peak | 823.18 | 47.4 | 1 | 1 | 5245-Gas Turbine Control System - data highway | U1-Forced - Immediate | 300-Gas Turbine/Jet Engine (Simple Cycle Operation)
5245 | Gas Turbine Control System - data highway | Gas Turbine | Miscellaneous (Gas Turbine) | U1 | Forced - Immediate | 2016 | Gas | GG | 300 | Gas Turbine/Jet Engine (Simple Cycle Operation) | WECC | Summer | 110.2 | 38 | 1 | 1 | 5245-Gas Turbine Control System - data highway | U1-Forced - Immediate | 300-Gas Turbine/Jet Engine (Simple Cycle Operation)
5245 | Gas Turbine Control System - data highway | Gas Turbine | Miscellaneous (Gas Turbine) | U1 | Forced - Immediate | 2016 | Oil | DI | 300 | Gas Turbine/Jet Engine (Simple Cycle Operation) | SERC | Summer | 16.9065 | 19.89 | 1 | 1 | 5245-Gas Turbine Control System - data highway | U1-Forced - Immediate | 300-Gas Turbine/Jet Engine (Simple Cycle Operation)
5245 | Gas Turbine Control System - data highway | Gas Turbine | Miscellaneous (Gas Turbine) | U1 | Forced - Immediate | 2016 | Gas | GG | 300 | Gas Turbine/Jet Engine (Simple Cycle Operation) | WECC | Off-Peak | 160 | 40 | 1 | 1 | 5245-Gas Turbine Control System - data highway | U1-Forced - Immediate | 300-Gas Turbine/Jet Engine (Simple Cycle Operation)
5245 | Gas Turbine Control System - data highway | Gas Turbine | Miscellaneous (Gas Turbine) | U1 | Forced - Immediate | 2016 | Gas | GG | 300 | Gas Turbine/Jet Engine (Simple Cycle Operation) | MRO | Off-Peak | 299.6666 | 145 | 1 | 1 | 5245-Gas Turbine Control System - data highway | U1-Forced - Immediate | 300-Gas Turbine/Jet Engine (Simple Cycle Operation)
5245 | Gas Turbine Control System - data highway | Gas Turbine | Miscellaneous (Gas Turbine) | U1 | Forced - Immediate | 2016 | Gas | GG | 300 | Gas Turbine/Jet Engine (Simple Cycle Operation) | SERC | Off-Peak | 56.3666 | 89 | 1 | 1 | 5245-Gas Turbine Control System - data highway | U1-Forced - Immediate | 300-Gas Turbine/Jet Engine (Simple Cycle Operation)
5245 | Gas Turbine Control System - data highway | Gas Turbine | Miscellaneous (Gas Turbine) | U1 | Forced - Immediate | 2016 | Gas | GG | 300 | Gas Turbine/Jet Engine (Simple Cycle Operation) | WECC | Off-Peak | 136 | 48 | 1 | 1 | 5245-Gas Turbine Control System - data highway | U1-Forced - Immediate | 300-Gas Turbine/Jet Engine (Simple Cycle Operation)
5245 | Gas Turbine Control System - data highway | Gas Turbine | Miscellaneous (Gas Turbine) | U1 | Forced - Immediate | 2016 | Gas | GG | 300 | Gas Turbine/Jet Engine (Simple Cycle Operation) | RFC | Off-Peak | 1199.1666 | 50 | 1 | 1 | 5245-Gas Turbine Control System - data highway | U1-Forced - Immediate | 300-Gas Turbine/Jet Engine (Simple Cycle Operation)
5245 | Gas Turbine Control System - data highway | Gas Turbine | Miscellaneous (Gas Turbine) | U1 | Forced - Immediate | 2016 | Gas | GG | 300 | Gas Turbine/Jet Engine (Simple Cycle Operation) | WECC | Winter | 153.3333 | 40 | 1 | 1 | 5245-Gas Turbine Control System - data highway | U1-Forced - Immediate | 300-Gas Turbine/Jet Engine (Simple Cycle Operation)
5245 | Gas Turbine Control System - data highway | Gas Turbine | Miscellaneous (Gas Turbine) | U2 | Forced - Delayed | 2016 | Gas | GG | 300 | Gas Turbine/Jet Engine (Simple Cycle Operation) | MRO | Off-Peak | 2213.7499 | 165 | 1 | 1 | 5245-Gas Turbine Control System - data highway | U2-Forced - Delayed | 300-Gas Turbine/Jet Engine (Simple Cycle Operation)
5245 | Gas Turbine Control System - data highway | Gas Turbine | Miscellaneous (Gas Turbine) | U1 | Forced - Immediate | 2016 | Gas | GG | 850 | Combined Cycle Block | NPCC | Summer | 568.5148 | 163.21 | 1 | 1 | 5245-Gas Turbine Control System - data highway | U1-Forced - Immediate | 850-Combined Cycle Block
5245 | Gas Turbine Control System - data highway | Gas Turbine | Miscellaneous (Gas Turbine) | U1 | Forced - Immediate | 2016 | Gas | GG | 850 | Combined Cycle Block | NPCC | Winter | 76 | 40 | 1 | 1 | 5245-Gas Turbine Control System - data highway | U1-Forced - Immediate | 850-Combined Cycle Block
5245 | Gas Turbine Control System - data highway | Gas Turbine | Miscellaneous (Gas Turbine) | D1 | Forced - Immediate | 2016 | Gas | GG | 851 | CC GT units | RFC | Summer | 380.607 | 77.94 | 1 | 1 | 5245-Gas Turbine Control System - data highway | D1-Forced - Immediate | 851-CC GT units
5245 | Gas Turbine Control System - data highway | Gas Turbine | Miscellaneous (Gas Turbine) | SF | Startup Failure | 2016 | Gas | GG | 851 | CC GT units | TRE | Off-Peak | 1898.6332 | 158 | 1 | 1 | 5245-Gas Turbine Control System - data highway | SF-Startup Failure | 851-CC GT units
5245 | Gas Turbine Control System - data highway | Gas Turbine | Miscellaneous (Gas Turbine) | U1 | Forced - Immediate | 2016 | Gas | GG | 851 | CC GT units | RFC | Winter | 696.1949 | 218.7 | 1 | 1 | 5245-Gas Turbine Control System - data highway | U1-Forced - Immediate | 851-CC GT units
5245 | Gas Turbine Control System - data highway | Gas Turbine | Miscellaneous (Gas Turbine) | U1 | Forced - Immediate | 2016 | Gas | GG | 851 | CC GT units | WECC | Summer | 181.6999 | 138 | 1 | 1 | 5245-Gas Turbine Control System - data highway | U1-Forced - Immediate | 851-CC GT units
5245 | Gas Turbine Control System - data highway | Gas Turbine | Miscellaneous (Gas Turbine) | U1 | Forced - Immediate | 2016 | Gas | GG | 851 | CC GT units | RFC | Summer | 1187.773 | 217.94 | 1 | 1 | 5245-Gas Turbine Control System - data highway | U1-Forced - Immediate | 851-CC GT units
5245 | Gas Turbine Control System - data highway | Gas Turbine | Miscellaneous (Gas Turbine) | U1 | Forced - Immediate | 2016 | Gas | GG | 851 | CC GT units | RFC | Winter | 1005.0399 | 221.7 | 1 | 1 | 5245-Gas Turbine Control System - data highway | U1-Forced - Immediate | 851-CC GT units
5245 | Gas Turbine Control System - data highway | Gas Turbine | Miscellaneous (Gas Turbine) | U1 | Forced - Immediate | 2016 | Oil | DI | 851 | CC GT units | SERC | Summer | 83 | 83 | 1 | 1 | 5245-Gas Turbine Control System - data highway | U1-Forced - Immediate | 851-CC GT units
5245 | Gas Turbine Control System - data highway | Gas Turbine | Miscellaneous (Gas Turbine) | U1 | Forced - Immediate | 2016 | Gas | GG | 851 | CC GT units | WECC | Summer | 142.6 | 138 | 1 | 1 | 5245-Gas Turbine Control System - data highway | U1-Forced - Immediate | 851-CC GT units
5245 | Gas Turbine Control System - data highway | Gas Turbine | Miscellaneous (Gas Turbine) | U1 | Forced - Immediate | 2016 | Gas | GG | 851 | CC GT units | TRE | Winter | 2803.3333 | 232 | 1 | 1 | 5245-Gas Turbine Control System - data highway | U1-Forced - Immediate | 851-CC GT units
5245 | Gas Turbine Control System - data highway | Gas Turbine | Miscellaneous (Gas Turbine) | SF | Startup Failure | 2016 | Gas | GG | 851 | CC GT units | TRE | Off-Peak | 426.6 | 158 | 1 | 1 | 5245-Gas Turbine Control System - data highway | SF-Startup Failure | 851-CC GT units
5245 | Gas Turbine Control System - data highway | Gas Turbine | Miscellaneous (Gas Turbine) | D1 | Forced - Immediate | 2016 | Gas | GG | 851 | CC GT units | RFC | Summer | 354.627 | 77.94 | 1 | 1 | 5245-Gas Turbine Control System - data highway | D1-Forced - Immediate | 851-CC GT units
5245 | Gas Turbine Control System - data highway | Gas Turbine | Miscellaneous (Gas Turbine) | SF | Startup Failure | 2016 | Gas | GG | 851 | CC GT units | TRE | Off-Peak | 229.1 | 158 | 1 | 1 | 5245-Gas Turbine Control System - data highway | SF-Startup Failure | 851-CC GT units
5245 | Gas Turbine Control System - data highway | Gas Turbine | Miscellaneous (Gas Turbine) | SF | Startup Failure | 2016 | Gas | GG | 851 | CC GT units | TRE | Off-Peak | 173.8 | 158 | 1 | 1 | 5245-Gas Turbine Control System - data highway | SF-Startup Failure | 851-CC GT units
5245 | Gas Turbine Control System - data highway | Gas Turbine | Miscellaneous (Gas Turbine) | U1 | Forced - Immediate | 2016 | Gas | GG | 851 | CC GT units | RFC | Summer | 897.1862 | 217.94 | 1 | 1 | 5245-Gas Turbine Control System - data highway | U1-Forced - Immediate | 851-CC GT units
5245 | Gas Turbine Control System - data highway | Gas Turbine | Miscellaneous (Gas Turbine) | U1 | Forced - Immediate | 2016 | Gas | GG | 851 | CC GT units | TRE | Off-Peak | 157.3333 | 160 | 1 | 1 | 5245-Gas Turbine Control System - data highway | U1-Forced - Immediate | 851-CC GT units
5245 | Gas Turbine Control System - data highway | Gas Turbine | Miscellaneous (Gas Turbine) | U1 | Forced - Immediate | 2016 | Gas | GG | 851 | CC GT units | WECC | Off-Peak | 432.8666 | 151 | 1 | 1 | 5245-Gas Turbine Control System - data highway | U1-Forced - Immediate | 851-CC GT units
5245 | Gas Turbine Control System - data highway | Gas Turbine | Miscellaneous (Gas Turbine) | U1 | Forced - Immediate | 2016 | Gas | GG | 851 | CC GT units | NPCC | Summer | 98.2865 | 151.21 | 1 | 1 | 5245-Gas Turbine Control System - data highway | U1-Forced - Immediate | 851-CC GT units
5245 | Gas Turbine Control System - data highway | Gas Turbine | Miscellaneous (Gas Turbine) | U1 | Forced - Immediate | 2016 | Gas | GG | 851 | CC GT units | WECC | Summer | 172.5 | 138 | 1 | 1 | 5245-Gas Turbine Control System - data highway | U1-Forced - Immediate | 851-CC GT units
5245 | Gas Turbine Control System - data highway | Gas Turbine | Miscellaneous (Gas Turbine) | U1 | Forced - Immediate | 2016 | Gas | GG | 851 | CC GT units | SERC | Summer | 2020.7 | 167 | 1 | 1 | 5245-Gas Turbine Control System - data highway | U1-Forced - Immediate | 851-CC GT units
5245 | Gas Turbine Control System - data highway | Gas Turbine | Miscellaneous (Gas Turbine) | U1 | Forced - Immediate | 2016 | Waste Heat | WH | 852 | CC steam units | TRE | Off-Peak | 220 | 200 | 1 | 1 | 5245-Gas Turbine Control System - data highway | U1-Forced - Immediate | 852-CC steam units
5245 | Gas Turbine Control System - data highway | Gas Turbine | Miscellaneous (Gas Turbine) | U1 | Forced - Immediate | 2016 | Waste Heat | WH | 852 | CC steam units | WECC | Summer | 118.4999 | 90 | 1 | 1 | 5245-Gas Turbine Control System - data highway | U1-Forced - Immediate | 852-CC steam units
5245 | Gas Turbine Control System - data highway | Gas Turbine | Miscellaneous (Gas Turbine) | D1 | Forced - Immediate | 2016 | Waste Heat | WH | 852 | CC steam units | TRE | Off-Peak | 1267.7583 | 105.5 | 1 | 1 | 5245-Gas Turbine Control System - data highway | D1-Forced - Immediate | 852-CC steam units
5245 | Gas Turbine Control System - data highway | Gas Turbine | Miscellaneous (Gas Turbine) | U1 | Forced - Immediate | 2016 | Gas | GG | 852 | CC steam units | RFC | Summer | 1424.8589 | 291.78 | 1 | 1 | 5245-Gas Turbine Control System - data highway | U1-Forced - Immediate | 852-CC steam units
5245 | Gas Turbine Control System - data highway | Gas Turbine | Miscellaneous (Gas Turbine) | D1 | Forced - Immediate | 2016 | Waste Heat | WH | 852 | CC steam units | TRE | Off-Peak | 277.56 | 102.8 | 1 | 1 | 5245-Gas Turbine Control System - data highway | D1-Forced - Immediate | 852-CC steam units
5245 | Gas Turbine Control System - data highway | Gas Turbine | Miscellaneous (Gas Turbine) | D1 | Forced - Immediate | 2016 | Waste Heat | WH | 852 | CC steam units | TRE | Winter | 495.0666 | 158 | 1 | 1 | 5245-Gas Turbine Control System - data highway | D1-Forced - Immediate | 852-CC steam units
5245 | Gas Turbine Control System - data highway | Gas Turbine | Miscellaneous (Gas Turbine) | U1 | Forced - Immediate | 2016 | Gas | GG | 852 | CC steam units | RFC | Summer | 1327.599 | 291.78 | 1 | 1 | 5245-Gas Turbine Control System - data highway | U1-Forced - Immediate | 852-CC steam units
5245 | Gas Turbine Control System - data highway | Gas Turbine | Miscellaneous (Gas Turbine) | D1 | Forced - Immediate | 2016 | Waste Heat | WH | 852 | CC steam units | TRE | Off-Peak | 35.63 | 101.8 | 1 | 1 | 5245-Gas Turbine Control System - data highway | D1-Forced - Immediate | 852-CC steam units
5245 | Gas Turbine Control System - data highway | Gas Turbine | Miscellaneous (Gas Turbine) | D1 | Forced - Immediate | 2016 | Gas | GG | 852 | CC steam units | WECC | Off-Peak | 372.6666 | 130 | 1 | 1 | 5245-Gas Turbine Control System - data highway | D1-Forced - Immediate | 852-CC steam units
5245 | Gas Turbine Control System - data highway | Gas Turbine | Miscellaneous (Gas Turbine) | D1 | Forced - Immediate | 2016 | Waste Heat | WH | 852 | CC steam units | TRE | Off-Peak | 170.1166 | 173 | 1 | 1 | 5245-Gas Turbine Control System - data highway | D1-Forced - Immediate | 852-CC steam units
5245 | Gas Turbine Control System - data highway | Gas Turbine | Miscellaneous (Gas Turbine) | U1 | Forced - Immediate | 2016 | Waste Heat | WH | 852 | CC steam units | WECC | Summer | 112.5 | 90 | 1 | 1 | 5245-Gas Turbine Control System - data highway | U1-Forced - Immediate | 852-CC steam units
5245 | Gas Turbine Control System - data highway | Gas Turbine | Miscellaneous (Gas Turbine) | D1 | Forced - Immediate | 2016 | Waste Heat | WH | 852 | CC steam units | SERC | Summer | 1851.3 | 153 | 1 | 1 | 5245-Gas Turbine Control System - data highway | D1-Forced - Immediate | 852-CC steam units
5245 | Gas Turbine Control System - data highway | Gas Turbine | Miscellaneous (Gas Turbine) | U1 | Forced - Immediate | 2016 | Gas | GG | 861 | CoG GT units | TRE | Off-Peak | 478.5 | 174 | 1 | 1 | 5245-Gas Turbine Control System - data highway | U1-Forced - Immediate | 861-CoG GT units
5245 | Gas Turbine Control System - data highway | Gas Turbine | Miscellaneous (Gas Turbine) | U1 | Forced - Immediate | 2016 | Gas | GG | 861 | CoG GT units | SERC | Summer | 87.8332 | 155 | 1 | 1 | 5245-Gas Turbine Control System - data highway | U1-Forced - Immediate | 861-CoG GT units
5245 | Gas Turbine Control System - data highway | Gas Turbine | Miscellaneous (Gas Turbine) | U1 | Forced - Immediate | 2016 | Gas | GG | 861 | CoG GT units | TRE | Winter | 275.9166 | 77 | 1 | 1 | 5245-Gas Turbine Control System - data highway | U1-Forced - Immediate | 861-CoG GT units
5245 | Gas Turbine Control System - data highway | Gas Turbine | Miscellaneous (Gas Turbine) | D1 | Forced - Immediate | 2016 | Waste Heat | WH | 862 | CoG steam units | SERC | Summer | 14.1667 | 25 | 1 | 1 | 5245-Gas Turbine Control System - data highway | D1-Forced - Immediate | 862-CoG steam units
5245 | Gas Turbine Control System - data highway | Gas Turbine | Miscellaneous (Gas Turbine) | D1 | Forced - Immediate | 2016 | Waste Heat | WH | 862 | CoG steam units | TRE | Off-Peak | 514.25 | 187 | 1 | 1 | 5245-Gas Turbine Control System - data highway | D1-Forced - Immediate | 862-CoG steam units
5246 | Gas Turbine Control System - hardware problems (including card failure) | Gas Turbine | Miscellaneous (Gas Turbine) | SF | Startup Failure | 2016 | Gas | GG | 300 | Gas Turbine/Jet Engine (Simple Cycle Operation) | SERC | Winter | 617.0666 | 104 | 1 | 1 | 5246-Gas Turbine Control System - hardware problems (including card failure) | SF-Startup Failure | 300-Gas Turbine/Jet Engine (Simple Cycle Operation)
5246 | Gas Turbine Control System - hardware problems (including card failure) | Gas Turbine | Miscellaneous (Gas Turbine) | U1 | Forced - Immediate | 2016 | Gas | GG | 300 | Gas Turbine/Jet Engine (Simple Cycle Operation) | RFC | Off-Peak | 66.5 | 42 | 1 | 1 | 5246-Gas Turbine Control System - hardware problems (including card failure) | U1-Forced - Immediate | 300-Gas Turbine/Jet Engine (Simple Cycle Operation)
5246 | Gas Turbine Control System - hardware problems (including card failure) | Gas Turbine | Miscellaneous (Gas Turbine) | U1 | Forced - Immediate | 2016 | Gas | GG | 300 | Gas Turbine/Jet Engine (Simple Cycle Operation) | RFC | Off-Peak | 98 | 42 | 1 | 1 | 5246-Gas Turbine Control System - hardware problems (including card failure) | U1-Forced - Immediate | 300-Gas Turbine/Jet Engine (Simple Cycle Operation)
5246 | Gas Turbine Control System - hardware problems (including card failure) | Gas Turbine | Miscellaneous (Gas Turbine) | U1 | Forced - Immediate | 2016 | Gas | GG | 300 | Gas Turbine/Jet Engine (Simple Cycle Operation) | RFC | Off-Peak | 195.3 | 42 | 1 | 1 | 5246-Gas Turbine Control System - hardware problems (including card failure) | U1-Forced - Immediate | 300-Gas Turbine/Jet Engine (Simple Cycle Operation)
5246 | Gas Turbine Control System - hardware problems (including card failure) | Gas Turbine | Miscellaneous (Gas Turbine) | U1 | Forced - Immediate | 2016 | Gas | GG | 300 | Gas Turbine/Jet Engine (Simple Cycle Operation) | NPCC | Summer | 23.44 | 58.6 | 1 | 1 | 5246-Gas Turbine Control System - hardware problems (including card failure) | U1-Forced - Immediate | 300-Gas Turbine/Jet Engine (Simple Cycle Operation)
5246 | Gas Turbine Control System - hardware problems (including card failure) | Gas Turbine | Miscellaneous (Gas Turbine) | U1 | Forced - Immediate | 2016 | Gas | GG | 300 | Gas Turbine/Jet Engine (Simple Cycle Operation) | SERC | Summer | 48.75 | 65 | 1 | 1 | 5246-Gas Turbine Control System - hardware problems (including card failure) | U1-Forced - Immediate | 300-Gas Turbine/Jet Engine (Simple Cycle Operation)
5246 | Gas Turbine Control System - hardware problems (including card failure) | Gas Turbine | Miscellaneous (Gas Turbine) | U1 | Forced - Immediate | 2016 | Gas | GG | 300 | Gas Turbine/Jet Engine (Simple Cycle Operation) | NPCC | Summer | 60.8983 | 59.9 | 1 | 1 | 5246-Gas Turbine Control System - hardware problems (including card failure) | U1-Forced - Immediate | 300-Gas Turbine/Jet Engine (Simple Cycle Operation)
5246 | Gas Turbine Control System - hardware problems (including card failure) | Gas Turbine | Miscellaneous (Gas Turbine) | U1 | Forced - Immediate | 2016 | Gas | GG | 300 | Gas Turbine/Jet Engine (Simple Cycle Operation) | RFC | Summer | 97.3 | 42 | 1 | 1 | 5246-Gas Turbine Control System - hardware problems (including card failure) | U1-Forced - Immediate | 300-Gas Turbine/Jet Engine (Simple Cycle Operation)
5246 | Gas Turbine Control System - hardware problems (including card failure) | Gas Turbine | Miscellaneous (Gas Turbine) | U1 | Forced - Immediate | 2016 | Gas | GG | 300 | Gas Turbine/Jet Engine (Simple Cycle Operation) | SERC | Summer | 114.3333 | 98 | 1 | 1 | 5246-Gas Turbine Control System - hardware problems (including card failure) | U1-Forced - Immediate | 300-Gas Turbine/Jet Engine (Simple Cycle Operation)
5246 | Gas Turbine Control System - hardware problems (including card failure) | Gas Turbine | Miscellaneous (Gas Turbine) | U1 | Forced - Immediate | 2016 | Gas | GG | 300 | Gas Turbine/Jet Engine (Simple Cycle Operation) | SERC | Summer | 536.25 | 19.5 | 1 | 1 | 5246-Gas Turbine Control System - hardware problems (including card failure) | U1-Forced - Immediate | 300-Gas Turbine/Jet Engine (Simple Cycle Operation)
5246 | Gas Turbine Control System - hardware problems (including card failure) | Gas Turbine | Miscellaneous (Gas Turbine) | U1 | Forced - Immediate | 2016 | Gas | GG | 300 | Gas Turbine/Jet Engine (Simple Cycle Operation) | SERC | Summer | 1567.2083 | 72.5 | 1 | 1 | 5246-Gas Turbine Control System - hardware problems (including card failure) | U1-Forced - Immediate | 300-Gas Turbine/Jet Engine (Simple Cycle Operation)
5246 | Gas Turbine Control System - hardware problems (including card failure) | Gas Turbine | Miscellaneous (Gas Turbine) | U1 | Forced - Immediate | 2016 | Gas | GG | 300 | Gas Turbine/Jet Engine (Simple Cycle Operation) | SERC | Summer | 8483.7083 | 72.5 | 1 | 1 | 5246-Gas Turbine Control System - hardware problems (including card failure) | U1-Forced - Immediate | 300-Gas Turbine/Jet Engine (Simple Cycle Operation)
5246 | Gas Turbine Control System - hardware problems (including card failure) | Gas Turbine | Miscellaneous (Gas Turbine) | U1 | Forced - Immediate | 2016 | Gas | GG | 300 | Gas Turbine/Jet Engine (Simple Cycle Operation) | WECC | Winter | 182.5333 | 74 | 1 | 1 | 5246-Gas Turbine Control System - hardware problems (including card failure) | U1-Forced - Immediate | 300-Gas Turbine/Jet Engine (Simple Cycle Operation)
5246 | Gas Turbine Control System - hardware problems (including card failure) | Gas Turbine | Miscellaneous (Gas Turbine) | U1 | Forced - Immediate | 2016 | Gas | GG | 300 | Gas Turbine/Jet Engine (Simple Cycle Operation) | MRO | Winter | 1096.2 | 40.6 | 1 | 1 | 5246-Gas Turbine Control System - hardware problems (including card failure) | U1-Forced - Immediate | 300-Gas Turbine/Jet Engine (Simple Cycle Operation)
5246 | Gas Turbine Control System - hardware problems (including card failure) | Gas Turbine | Miscellaneous (Gas Turbine) | SF | Startup Failure | 2016 | Gas | GG | 300 | Gas Turbine/Jet Engine (Simple Cycle Operation) | MRO | Off-Peak | 3.75 | 25 | 1 | 1 | 5246-Gas Turbine Control System - hardware problems (including card failure) | SF-Startup Failure | 300-Gas Turbine/Jet Engine (Simple Cycle Operation)
5246 | Gas Turbine Control System - hardware problems (including card failure) | Gas Turbine | Miscellaneous (Gas Turbine) | SF | Startup Failure | 2016 | Gas | GG | 300 | Gas Turbine/Jet Engine (Simple Cycle Operation) | RFC | Off-Peak | 215.7999 | 78 | 1 | 1 | 5246-Gas Turbine Control System - hardware problems (including card failure) | SF-Startup Failure | 300-Gas Turbine/Jet Engine (Simple Cycle Operation)
5246 | Gas Turbine Control System - hardware problems (including card failure) | Gas Turbine | Miscellaneous (Gas Turbine) | U1 | Forced - Immediate | 2016 | Gas | GG | 300 | Gas Turbine/Jet Engine (Simple Cycle Operation) | WECC | Off-Peak | 24.15 | 69 | 1 | 1 | 5246-Gas Turbine Control System - hardware problems (including card failure) | U1-Forced - Immediate | 300-Gas Turbine/Jet Engine (Simple Cycle Operation)
5246 | Gas Turbine Control System - hardware problems (including card failure) | Gas Turbine | Miscellaneous (Gas Turbine) | U1 | Forced - Immediate | 2016 | Gas | GG | 300 | Gas Turbine/Jet Engine (Simple Cycle Operation) | SERC | Off-Peak | 184.3333 | 79 | 1 | 1 | 5246-Gas Turbine Control System - hardware problems (including card failure) | U1-Forced - Immediate | 300-Gas Turbine/Jet Engine (Simple Cycle Operation)
5246 | Gas Turbine Control System - hardware problems (including card failure) | Gas Turbine | Miscellaneous (Gas Turbine) | U1 | Forced - Immediate | 2016 | Gas | GG | 300 | Gas Turbine/Jet Engine (Simple Cycle Operation) | RFC | Summer | 146 | 60 | 1 | 1 | 5246-Gas Turbine Control System - hardware problems (including card failure) | U1-Forced - Immediate | 300-Gas Turbine/Jet Engine (Simple Cycle Operation)
5246 | Gas Turbine Control System - hardware problems (including card failure) | Gas Turbine | Miscellaneous (Gas Turbine) | U1 | Forced - Immediate | 2016 | Gas | GG | 300 | Gas Turbine/Jet Engine (Simple Cycle Operation) | WECC | Summer | 409.5 | 42 | 1 | 1 | 5246-Gas Turbine Control System - hardware problems (including card failure) | U1-Forced - Immediate | 300-Gas Turbine/Jet Engine (Simple Cycle Operation)
5246 | Gas Turbine Control System - hardware problems (including card failure) | Gas Turbine | Miscellaneous (Gas Turbine) | U1 | Forced - Immediate | 2016 | Gas | GG | 300 | Gas Turbine/Jet Engine (Simple Cycle Operation) | SERC | Summer | 865.6416 | 95.3 | 1 | 1 | 5246-Gas Turbine Control System - hardware problems (including card failure) | U1-Forced - Immediate | 300-Gas Turbine/Jet Engine (Simple Cycle Operation)
5246 | Gas Turbine Control System - hardware problems (including card failure) | Gas Turbine | Miscellaneous (Gas Turbine) | U1 | Forced - Immediate | 2016 | Gas | GG | 300 | Gas Turbine/Jet Engine (Simple Cycle Operation) | SERC | Summer | 943.2616 | 163.1 | 1 | 1 | 5246-Gas Turbine Control System - hardware problems (including card failure) | U1-Forced - Immediate | 300-Gas Turbine/Jet Engine (Simple Cycle Operation)
5246 | Gas Turbine Control System - hardware problems (including card failure) | Gas Turbine | Miscellaneous (Gas Turbine) | U1 | Forced - Immediate | 2016 | Gas | GG | 300 | Gas Turbine/Jet Engine (Simple Cycle Operation) | SERC | Summer | 1903.2 | 16 | 1 | 1 | 5246-Gas Turbine Control System - hardware problems (including card failure) | U1-Forced - Immediate | 300-Gas Turbine/Jet Engine (Simple Cycle Operation)
5246 | Gas Turbine Control System - hardware problems (including card failure) | Gas Turbine | Miscellaneous (Gas Turbine) | U1 | Forced - Immediate | 2016 | Gas | GG | 300 | Gas Turbine/Jet Engine (Simple Cycle Operation) | RFC | Summer | 2378 | 60 | 1 | 1 | 5246-Gas Turbine Control System - hardware problems (including card failure) | U1-Forced - Immediate | 300-Gas Turbine/Jet Engine (Simple Cycle Operation)
5246 | Gas Turbine Control System - hardware problems (including card failure) | Gas Turbine | Miscellaneous (Gas Turbine) | U1 | Forced - Immediate | 2016 | Gas | GG | 300 | Gas Turbine/Jet Engine (Simple Cycle Operation) | WECC | Summer | 2646.7666 | 54.2 | 1 | 1 | 5246-Gas Turbine Control System - hardware problems (including card failure) | U1-Forced - Immediate | 300-Gas Turbine/Jet Engine (Simple Cycle Operation)
5246 | Gas Turbine Control System - hardware problems (including card failure) | Gas Turbine | Miscellaneous (Gas Turbine) | U1 | Forced - Immediate | 2016 | Gas | GG | 300 | Gas Turbine/Jet Engine (Simple Cycle Operation) | WECC | Winter | 13.32 | 29.6 | 1 | 1 | 5246-Gas Turbine Control System - hardware problems (including card failure) | U1-Forced - Immediate | 300-Gas Turbine/Jet Engine (Simple Cycle Operation)
5246 | Gas Turbine Control System - hardware problems (including card failure) | Gas Turbine | Miscellaneous (Gas Turbine) | U1 | Forced - Immediate | 2016 | Gas | GG | 300 | Gas Turbine/Jet Engine (Simple Cycle Operation) | SERC | Winter | 16.5 | 45 | 1 | 1 | 5246-Gas Turbine Control System - hardware problems (including card failure) | U1-Forced - Immediate | 300-Gas Turbine/Jet Engine (Simple Cycle Operation)
5246 | Gas Turbine Control System - hardware problems (including card failure) | Gas Turbine | Miscellaneous (Gas Turbine) | U1 | Forced - Immediate | 2016 | Gas | GG | 300 | Gas Turbine/Jet Engine (Simple Cycle Operation) | WECC | Winter | 60.04 | 150.1 | 1 | 1 | 5246-Gas Turbine Control System - hardware problems (including card failure) | U1-Forced - Immediate | 300-Gas Turbine/Jet Engine (Simple Cycle Operation)
5246 | Gas Turbine Control System - hardware problems (including card failure) | Gas Turbine | Miscellaneous (Gas Turbine) | U1 | Forced - Immediate | 2016 | Gas | GG | 300 | Gas Turbine/Jet Engine (Simple Cycle Operation) | RFC | Winter | 121.1 | 42 | 1 | 1 | 5246-Gas Turbine Control System - hardware problems (including card failure) | U1-Forced - Immediate | 300-Gas Turbine/Jet Engine (Simple Cycle Operation)
5246 | Gas Turbine Control System - hardware problems (including card failure) | Gas Turbine | Miscellaneous (Gas Turbine) | U1 | Forced - Immediate | 2016 | Gas | GG | 300 | Gas Turbine/Jet Engine (Simple Cycle Operation) | SERC | Winter | 474.9999 | 150 | 1 | 1 | 5246-Gas Turbine Control System - hardware problems (including card failure) | U1-Forced - Immediate | 300-Gas Turbine/Jet Engine (Simple Cycle Operation)
5246 | Gas Turbine Control System - hardware problems (including card failure) | Gas Turbine | Miscellaneous (Gas Turbine) | U1 | Forced - Immediate | 2016 | Gas | GG | 300 | Gas Turbine/Jet Engine (Simple Cycle Operation) | MRO | Winter | 2524.6433 | 40.6 | 1 | 1 | 5246-Gas Turbine Control System - hardware problems (including card failure) | U1-Forced - Immediate | 300-Gas Turbine/Jet Engine (Simple Cycle Operation)
5246 | Gas Turbine Control System - hardware problems (including card failure) | Gas Turbine | Miscellaneous (Gas Turbine) | U3 | Forced - Postponed | 2016 | Gas | GG | 300 | Gas Turbine/Jet Engine (Simple Cycle Operation) | WECC | Winter | 1684.7466 | 99.2 | 1 | 1 | 5246-Gas Turbine Control System - hardware problems (including card failure) | U3-Forced - Postponed | 300-Gas Turbine/Jet Engine (Simple Cycle Operation)
5246 | Gas Turbine Control System - hardware problems (including card failure) | Gas Turbine | Miscellaneous (Gas Turbine) | SF | Startup Failure | 2016 | Gas | GG | 300 | Gas Turbine/Jet Engine (Simple Cycle Operation) | MRO | Off-Peak | 107.75 | 86.2 | 1 | 1 | 5246-Gas Turbine Control System - hardware problems (including card failure) | SF-Startup Failure | 300-Gas Turbine/Jet Engine (Simple Cycle Operation)
5246 | Gas Turbine Control System - hardware problems (including card failure) | Gas Turbine | Miscellaneous (Gas Turbine) | U1 | Forced - Immediate | 2016 | Gas | GG | 300 | Gas Turbine/Jet Engine (Simple Cycle Operation) | SERC | Off-Peak | 94.0066 | 47.8 | 1 | 1 | 5246-Gas Turbine Control System - hardware problems (including card failure) | U1-Forced - Immediate | 300-Gas Turbine/Jet Engine (Simple Cycle Operation)
5246 | Gas Turbine Control System - hardware problems (including card failure) | Gas Turbine | Miscellaneous (Gas Turbine) | U1 | Forced - Immediate | 2016 | Gas | GG | 300 | Gas Turbine/Jet Engine (Simple Cycle Operation) | TRE | Off-Peak | 265.2 | 104 | 1 | 1 | 5246-Gas Turbine Control System - hardware problems (including card failure) | U1-Forced - Immediate | 300-Gas Turbine/Jet Engine (Simple Cycle Operation)
5246 | Gas Turbine Control System - hardware problems (including card failure) | Gas Turbine | Miscellaneous (Gas Turbine) | U1 | Forced - Immediate | 2016 | Gas | GG | 300 | Gas Turbine/Jet Engine (Simple Cycle Operation) | SERC | Off-Peak | 596 | 149 | 1 | 1 | 5246-Gas Turbine Control System - hardware problems (including card failure) | U1-Forced - Immediate | 300-Gas Turbine/Jet Engine (Simple Cycle Operation)
5246 | Gas Turbine Control System - hardware problems (including card failure) | Gas Turbine | Miscellaneous (Gas Turbine) | U1 | Forced - Immediate | 2016 | Gas | GG | 300 | Gas Turbine/Jet Engine (Simple Cycle Operation) | MRO | Off-Peak | 16571.8 | 147 | 1 | 1 | 5246-Gas Turbine Control System - hardware problems (including card failure) | U1-Forced - Immediate | 300-Gas Turbine/Jet Engine (Simple Cycle Operation)
5246 | Gas Turbine Control System - hardware problems (including card failure) | Gas Turbine | Miscellaneous (Gas Turbine) | U1 | Forced - Immediate | 2016 | Gas | GG | 300 | Gas Turbine/Jet Engine (Simple Cycle Operation) | MRO | Summer | 105.3332 | 158 | 1 | 1 | 5246-Gas Turbine Control System - hardware problems (including card failure) | U1-Forced - Immediate | 300-Gas Turbine/Jet Engine (Simple Cycle Operation)
5246 | Gas Turbine Control System - hardware problems (including card failure) | Gas Turbine | Miscellaneous (Gas Turbine) | U1 | Forced - Immediate | 2016 | Gas | GG | 300 | Gas Turbine/Jet Engine (Simple Cycle Operation) | WECC | Summer | 471.2 | 99.2 | 1 | 1 | 5246-Gas Turbine Control System - hardware problems (including card failure) | U1-Forced - Immediate | 300-Gas Turbine/Jet Engine (Simple Cycle Operation)
5246 | Gas Turbine Control System - hardware problems (including card failure) | Gas Turbine | Miscellaneous (Gas Turbine) | U1 | Forced - Immediate | 2016 | Gas | GG | 300 | Gas Turbine/Jet Engine (Simple Cycle Operation) | SERC | Summer | 9179.7083 | 72.5 | 1 | 1 | 5246-Gas Turbine Control System - hardware problems (including card failure) | U1-Forced - Immediate | 300-Gas Turbine/Jet Engine (Simple Cycle Operation)
5246 | Gas Turbine Control System - hardware problems (including card failure) | Gas Turbine | Miscellaneous (Gas Turbine) | U1 | Forced - Immediate | 2016 | Gas | GG | 300 | Gas Turbine/Jet Engine (Simple Cycle Operation) | RFC | Winter | 21 | 42 | 1 | 1 | 5246-Gas Turbine Control System - hardware problems (including card failure) | U1-Forced - Immediate | 300-Gas Turbine/Jet Engine (Simple Cycle Operation)
5246 | Gas Turbine Control System - hardware problems (including card failure) | Gas Turbine | Miscellaneous (Gas Turbine) | U1 | Forced - Immediate | 2016 | Gas | GG | 300 | Gas Turbine/Jet Engine (Simple Cycle Operation) | SERC | Winter | 21.75 | 45 | 1 | 1 | 5246-Gas Turbine Control System - hardware problems (including card failure) | U1-Forced - Immediate | 300-Gas Turbine/Jet Engine (Simple Cycle Operation)
5246 | Gas Turbine Control System - hardware problems (including card failure) | Gas Turbine | Miscellaneous (Gas Turbine) | U1 | Forced - Immediate | 2016 | Oil | DI | 300 | Gas Turbine/Jet Engine (Simple Cycle Operation) | NPCC | Summer | 27.4167 | 47 | 1 | 1 | 5246-Gas Turbine Control System - hardware problems (including card failure) | U1-Forced - Immediate | 300-Gas Turbine/Jet Engine (Simple Cycle Operation)
5246 | Gas Turbine Control System - hardware problems (including card failure) | Gas Turbine | Miscellaneous (Gas Turbine) | SF | Startup Failure | 2016 | Gas | GG | 300 | Gas Turbine/Jet Engine (Simple Cycle Operation) | WECC | Summer | 164.3333 | 20 | 1 | 1 | 5246-Gas Turbine Control System - hardware problems (including card failure) | SF-Startup Failure | 300-Gas Turbine/Jet Engine (Simple Cycle Operation)
5246 | Gas Turbine Control System - hardware problems (including card failure) | Gas Turbine | Miscellaneous (Gas Turbine) | U1 | Forced - Immediate | 2016 | Gas | GG | 300 | Gas Turbine/Jet Engine (Simple Cycle Operation) | SERC | Off-Peak | 1.9666 | 118 | 1 | 1 | 5246-Gas Turbine Control System - hardware problems (including card failure) | U1-Forced - Immediate | 300-Gas Turbine/Jet Engine (Simple Cycle Operation)
5246 | Gas Turbine Control System - hardware problems (including card failure) | Gas Turbine | Miscellaneous (Gas Turbine) | U1 | Forced - Immediate | 2016 | Gas | GG | 300 | Gas Turbine/Jet Engine (Simple Cycle Operation) | RFC | Off-Peak | 214.9 | 42 | 1 | 1 | 5246-Gas Turbine Control System - hardware problems (including card failure) | U1-Forced - Immediate | 300-Gas Turbine/Jet Engine (Simple Cycle Operation)
5246 | Gas Turbine Control System - hardware problems (including card failure) | Gas Turbine | Miscellaneous (Gas Turbine) | U1 | Forced - Immediate | 2016 | Gas | GG | 300 | Gas Turbine/Jet Engine (Simple Cycle Operation) | RFC | Off-Peak | 242.9 | 42 | 1 | 1 | 5246-Gas Turbine Control System - hardware problems (including card failure) | U1-Forced - Immediate | 300-Gas Turbine/Jet Engine (Simple Cycle Operation)
5246 | Gas Turbine Control System - hardware problems (including card failure) | Gas Turbine | Miscellaneous (Gas Turbine) | U1 | Forced - Immediate | 2016 | Gas | GG | 300 | Gas Turbine/Jet Engine (Simple Cycle Operation) | WECC | Off-Peak | 733.3333 | 55 | 1 | 1 | 5246-Gas Turbine Control System - hardware problems (including card failure) | U1-Forced - Immediate | 300-Gas Turbine/Jet Engine (Simple Cycle Operation)
5246 | Gas Turbine Control System - hardware problems (including card failure) | Gas Turbine | Miscellaneous (Gas Turbine) | U1 | Forced - Immediate | 2016 | Gas | GG | 300 | Gas Turbine/Jet Engine (Simple Cycle Operation) | RFC | Summer | 27.9533 | 119.8 | 1 | 2 | 5246-Gas Turbine Control System - hardware problems (including card failure) | U1-Forced - Immediate | 300-Gas Turbine/Jet Engine (Simple Cycle Operation)
5246 | Gas Turbine Control System - hardware problems (including card failure) | Gas Turbine | Miscellaneous (Gas Turbine) | U1 | Forced - Immediate | 2016 | Gas | GG | 300 | Gas Turbine/Jet Engine (Simple Cycle Operation) | WECC | Summer | 35 | 100 | 1 | 1 | 5246-Gas Turbine Control System - hardware problems (including card failure) | U1-Forced - Immediate | 300-Gas Turbine/Jet Engine (Simple Cycle Operation)
5246 | Gas Turbine Control System - hardware problems (including card failure) | Gas Turbine | Miscellaneous (Gas Turbine) | U1 | Forced - Immediate | 2016 | Gas | GG | 300 | Gas Turbine/Jet Engine (Simple Cycle Operation) | SERC | Summer | 39.52 | 45.6 | 1 | 1 | 5246-Gas Turbine Control System - hardware problems (including card failure) | U1-Forced - Immediate | 300-Gas Turbine/Jet Engine (Simple Cycle Operation)
5246 | Gas Turbine Control System - hardware problems (including card failure) | Gas Turbine | Miscellaneous (Gas Turbine) | U1 | Forced - Immediate | 2016 | Gas | GG | 300 | Gas Turbine/Jet Engine (Simple Cycle Operation) | RFC | Summer | 42 | 42 | 1 | 1 | 5246-Gas Turbine Control System - hardware problems (including card failure) | U1-Forced - Immediate | 300-Gas Turbine/Jet Engine (Simple Cycle Operation)
5246 | Gas Turbine Control System - hardware problems (including card failure) | Gas Turbine | Miscellaneous (Gas Turbine) | U1 | Forced - Immediate | 2016 | Gas | GG | 300 | Gas Turbine/Jet Engine (Simple Cycle Operation) | WECC | Summer | 305.24 | 46.96 | 1 | 1 | 5246-Gas Turbine Control System - hardware problems (including card failure) | U1-Forced - Immediate | 300-Gas Turbine/Jet Engine (Simple Cycle Operation)
5246 | Gas Turbine Control System - hardware problems (including card failure) | Gas Turbine | Miscellaneous (Gas Turbine) | U1 | Forced - Immediate | 2016 | Gas | GG | 300 | Gas Turbine/Jet Engine (Simple Cycle Operation) | NPCC | Summer | 399.8166 | 161 | 1 | 1 | 5246-Gas Turbine Control System - hardware problems (including card failure) | U1-Forced - Immediate | 300-Gas Turbine/Jet Engine (Simple Cycle Operation)
5246 | Gas Turbine Control System - hardware problems (including card failure) | Gas Turbine | Miscellaneous (Gas Turbine) | U1 | Forced - Immediate | 2016 | Gas | GG | 300 | Gas Turbine/Jet Engine (Simple Cycle Operation) | WECC | Summer | 441.6 | 92 | 1 | 1 | 5246-Gas Turbine Control System - hardware problems (including card failure) | U1-Forced - Immediate | 300-Gas Turbine/Jet Engine (Simple Cycle Operation)
5246 | Gas Turbine Control System - hardware problems (including card failure) | Gas Turbine | Miscellaneous (Gas Turbine) | U1 | Forced - Immediate | 2016 | Gas | GG | 300 | Gas Turbine/Jet Engine (Simple Cycle Operation) | NPCC | Summer | 1736.1166 | 161 | 1 | 1 | 5246-Gas Turbine Control System - hardware problems (including card failure) | U1-Forced - Immediate | 300-Gas Turbine/Jet Engine (Simple Cycle Operation)
5246 | Gas Turbine Control System - hardware problems (including card failure) | Gas Turbine | Miscellaneous (Gas Turbine) | U1 | Forced - Immediate | 2016 | Gas | GG | 300 | Gas Turbine/Jet Engine (Simple Cycle Operation) | WECC | Summer | 3137.2766 | 54.2 | 1 | 1 | 5246-Gas Turbine Control System - hardware problems (including card failure) | U1-Forced - Immediate | 300-Gas Turbine/Jet Engine (Simple Cycle Operation)
5246 | Gas Turbine Control System - hardware problems (including card failure) | Gas Turbine | Miscellaneous (Gas Turbine) | U1 | Forced - Immediate | 2016 | Gas | GG | 300 | Gas Turbine/Jet Engine (Simple Cycle Operation) | RFC | Summer | 4284 | 60 | 1 | 1 | 5246-Gas Turbine Control System - hardware problems (including card failure) | U1-Forced - Immediate | 300-Gas Turbine/Jet Engine (Simple Cycle Operation)
5246 | Gas Turbine Control System - hardware problems (including card failure) | Gas Turbine | Miscellaneous (Gas Turbine) | U1 | Forced - Immediate | 2016 | Gas | GG | 300 | Gas Turbine/Jet Engine (Simple Cycle Operation) | SERC | Summer | 4861.8666 | 43 | 1 | 1 | 5246-Gas Turbine Control System - hardware problems (including card failure) | U1-Forced - Immediate | 300-Gas Turbine/Jet Engine (Simple Cycle Operation)
5246 | Gas Turbine Control System - hardware problems (including card failure) | Gas Turbine | Miscellaneous (Gas Turbine) | U1 | Forced - Immediate | 2016 | Gas | GG | 300 | Gas Turbine/Jet Engine (Simple Cycle Operation) | SERC | Summer | 6460.9583 | 72.5 | 1 | 1 | 5246-Gas Turbine Control System - hardware problems (including card failure) | U1-Forced - Immediate | 300-Gas Turbine/Jet Engine (Simple Cycle Operation)
5246 | Gas Turbine Control System - hardware problems (including card failure) | Gas Turbine | Miscellaneous (Gas Turbine) | U3 | Forced - Postponed | 2016 | Gas | GG | 300 | Gas Turbine/Jet Engine (Simple Cycle Operation) | WECC | Winter | 1468.16 | 99.2 | 1 | 1 | 5246-Gas Turbine Control System - hardware problems (including card failure) | U3-Forced - Postponed | 300-Gas Turbine/Jet Engine (Simple Cycle Operation)
5246 | Gas Turbine Control System - hardware problems (including card failure) | Gas Turbine | Miscellaneous (Gas Turbine) | SF | Startup Failure | 2016 | Gas | GG | 300 | Gas Turbine/Jet Engine (Simple Cycle Operation) | NPCC | Off-Peak | 7.3733 | 63.2 | 1 | 1 | 5246-Gas Turbine Control System - hardware problems (including card failure) | SF-Startup Failure | 300-Gas Turbine/Jet Engine (Simple Cycle Operation)
5246 | Gas Turbine Control System - hardware problems (including card failure) | Gas Turbine | Miscellaneous (Gas Turbine) | SF | Startup Failure | 2016 | Gas | GG | 300 | Gas Turbine/Jet Engine (Simple Cycle Operation) | SERC | Summer | 0.99829 | 59.9 | 1 | 1 | 5246-Gas Turbine Control System - hardware problems (including card failure) | SF-Startup Failure | 300-Gas Turbine/Jet Engine (Simple Cycle Operation)
5246 | Gas Turbine Control System - hardware problems (including card failure) | Gas Turbine | Miscellaneous (Gas Turbine) | SF | Startup Failure | 2016 | Gas | GG | 300 | Gas Turbine/Jet Engine (Simple Cycle Operation) | WECC | Summer | 366.2667 | 41 | 1 | 1 | 5246-Gas Turbine Control System - hardware problems (including card failure) | SF-Startup Failure | 300-Gas Turbine/Jet Engine (Simple Cycle Operation)
5246 | Gas Turbine Control System - hardware problems (including card failure) | Gas Turbine | Miscellaneous (Gas Turbine) | U1 | Forced - Immediate | 2016 | Gas | GG | 300 | Gas Turbine/Jet Engine (Simple Cycle Operation) | WECC | Off-Peak | 48 | 48 | 1 | 1 | 5246-Gas Turbine Control System - hardware problems (including card failure) | U1-Forced - Immediate | 300-Gas Turbine/Jet Engine (Simple Cycle Operation)
5246 | Gas Turbine Control System - hardware problems (including card failure) | Gas Turbine | Miscellaneous (Gas Turbine) | U1 | Forced - Immediate | 2016 | Gas | GG | 300 | Gas Turbine/Jet Engine (Simple Cycle Operation) | RFC | Off-Peak | 88.9 | 42 | 2 | 2 | 5246-Gas Turbine Control System - hardware problems (including card failure) | U1-Forced - Immediate | 300-Gas Turbine/Jet Engine (Simple Cycle Operation)
5246 | Gas Turbine Control System - hardware problems (including card failure) | Gas Turbine | Miscellaneous (Gas Turbine) | U1 | Forced - Immediate | 2016 | Gas | GG | 300 | Gas Turbine/Jet Engine (Simple Cycle Operation) | RFC | Off-Peak | 189 | 42 | 1 | 1 | 5246-Gas Turbine Control System - hardware problems (including card failure) | U1-Forced - Immediate | 300-Gas Turbine/Jet Engine (Simple Cycle Operation)
5246 | Gas Turbine Control System - hardware problems (including card failure) | Gas Turbine | Miscellaneous (Gas Turbine) | U1 | Forced - Immediate | 2016 | Gas | GG | 300 | Gas Turbine/Jet Engine (Simple Cycle Operation) | MRO | Off-Peak | 216.8 | 48 | 1 | 1 | 5246-Gas Turbine Control System - hardware problems (including card failure) | U1-Forced - Immediate | 300-Gas Turbine/Jet Engine (Simple Cycle Operation)
5246 | Gas Turbine Control System - hardware problems (including card failure) | Gas Turbine | Miscellaneous (Gas Turbine) | U1 | Forced - Immediate | 2016 | Gas | GG | 300 | Gas Turbine/Jet Engine (Simple Cycle Operation) | RFC | Summer | 15.9733 | 119.8 | 1 | 1 | 5246-Gas Turbine Control System - hardware problems (including card failure) | U1-Forced - Immediate | 300-Gas Turbine/Jet Engine (Simple Cycle Operation)
5246 | Gas Turbine Control System - hardware problems (including card failure) | Gas Turbine | Miscellaneous (Gas Turbine) | U1 | Forced - Immediate | 2016 | Gas | GG | 300 | Gas Turbine/Jet Engine (Simple Cycle Operation) | SERC | Summer | 77.9166 | 85 | 1 | 1 | 5246-Gas Turbine Control System - hardware problems (including card failure) | U1-Forced - Immediate | 300-Gas Turbine/Jet Engine (Simple Cycle Operation)
5246 | Gas Turbine Control System - hardware problems (including card failure) | Gas Turbine | Miscellaneous (Gas Turbine) | U1 | Forced - Immediate | 2016 | Gas | GG | 300 | Gas Turbine/Jet Engine (Simple Cycle Operation) | SERC | Summer | 744.18 | 47.1 | 1 | 1 | 5246-Gas Turbine Control System - hardware problems (including card failure) | U1-Forced - Immediate | 300-Gas Turbine/Jet Engine (Simple Cycle Operation)
5246 | Gas Turbine Control System - hardware problems (including card failure) | Gas Turbine | Miscellaneous (Gas Turbine) | U1 | Forced - Immediate | 2016 | Gas | GG | 300 | Gas Turbine/Jet Engine (Simple Cycle Operation) | WECC | Summer | 929.1733 | 99.2 | 1 | 1 | 5246-Gas Turbine Control System - hardware problems (including card failure) | U1-Forced - Immediate | 300-Gas Turbine/Jet Engine (Simple Cycle Operation)
5246 | Gas Turbine Control System - hardware problems (including card failure) | Gas Turbine | Miscellaneous (Gas Turbine) | U1 | Forced - Immediate | 2016 | Gas | GG | 300 | Gas Turbine/Jet Engine (Simple Cycle Operation) | RFC | Summer | 3019.55 | 65.5 | 1 | 1 | 5246-Gas Turbine Control System - hardware problems (including card failure) | U1-Forced - Immediate | 300-Gas Turbine/Jet Engine (Simple Cycle Operation)
5246 | Gas Turbine Control System - hardware problems (including card failure) | Gas Turbine | Miscellaneous (Gas Turbine) | U1 | Forced - Immediate | 2016 | Gas | GG | 300 | Gas Turbine/Jet Engine (Simple Cycle Operation) | WECC | Summer | 36900.4166 | 97 | 1 | 1 | 5246-Gas Turbine Control System - hardware problems (including card failure) | U1-Forced - Immediate | 300-Gas Turbine/Jet Engine (Simple Cycle Operation)
5246 | Gas Turbine Control System - hardware problems (including card failure) | Gas Turbine | Miscellaneous (Gas Turbine) | U1 | Forced - Immediate | 2016 | Gas | GG | 300 | Gas Turbine/Jet Engine (Simple Cycle Operation) | SERC | Off-Peak | 71.2916 | 72.5 | 1 | 1 | 5246-Gas Turbine Control System - hardware problems (including card failure) | U1-Forced - Immediate | 300-Gas Turbine/Jet Engine (Simple Cycle Operation)
5246 | Gas Turbine Control System - hardware problems (including card failure) | Gas Turbine | Miscellaneous (Gas Turbine) | U1 | Forced - Immediate | 2016 | Gas | GG | 300 | Gas Turbine/Jet Engine (Simple Cycle Operation) | SERC | Off-Peak | 119.32 | 45.6 | 1 | 1 | 5246-Gas Turbine Control System - hardware problems (including card failure) | U1-Forced - Immediate | 300-Gas Turbine/Jet Engine (Simple Cycle Operation)
5246 | Gas Turbine Control System - hardware problems (including card failure) | Gas Turbine | Miscellaneous (Gas Turbine) | U1 | Forced - Immediate | 2016 | Gas | GG | 300 | Gas Turbine/Jet Engine (Simple Cycle Operation) | WECC | Off-Peak | 1685.795 | 72.3 | 1 | 1 | 5246-Gas Turbine Control System - hardware problems (including card failure) | U1-Forced - Immediate | 300-Gas Turbine/Jet Engine (Simple Cycle Operation)
5246 | Gas Turbine Control System - hardware problems (including card failure) | Gas Turbine | Miscellaneous (Gas Turbine) | U1 | Forced - Immediate | 2016 | Gas | GG | 300 | Gas Turbine/Jet Engine (Simple Cycle Operation) | WECC | Summer | 49.2 | 41 | 1 | 1 | 5246-Gas Turbine Control System - hardware problems (including card failure) | U1-Forced - Immediate | 300-Gas Turbine/Jet Engine (Simple Cycle Operation)
5246 | Gas Turbine Control System - hardware problems (including card failure) | Gas Turbine | Miscellaneous (Gas Turbine) | U1 | Forced - Immediate | 2016 | Gas | GG | 300 | Gas Turbine/Jet Engine (Simple Cycle Operation) | RFC | Summer | 87.8533 | 119.8 | 1 | 1 | 5246-Gas Turbine Control System - hardware problems (including card failure) | U1-Forced - Immediate | 300-Gas Turbine/Jet Engine (Simple Cycle Operation)
5246 | Gas Turbine Control System - hardware problems (including card failure) | Gas Turbine | Miscellaneous (Gas Turbine) | U1 | Forced - Immediate | 2016 | Gas | GG | 300 | Gas Turbine/Jet Engine (Simple Cycle Operation) | NPCC | Summer | 220.11 | 95.7 | 1 | 1 | 5246-Gas Turbine Control System - hardware problems (including card failure) | U1-Forced - Immediate | 300-Gas Turbine/Jet Engine (Simple Cycle Operation)
5246 | Gas Turbine Control System - hardware problems (including card failure) | Gas Turbine | Miscellaneous (Gas Turbine) | U1 | Forced - Immediate | 2016 | Gas | GG | 300 | Gas Turbine/Jet Engine (Simple Cycle Operation) | RFC | Summer | 3747.5999 | 81 | 1 | 1 | 5246-Gas Turbine Control System - hardware problems (including card failure) | U1-Forced - Immediate | 300-Gas Turbine/Jet Engine (Simple Cycle Operation)
5246 | Gas Turbine Control System - hardware problems (including card failure) | Gas Turbine | Miscellaneous (Gas Turbine) | U1 | Forced - Immediate | 2016 | Gas | GG | 300 | Gas Turbine/Jet Engine (Simple Cycle Operation) | SERC | Summer | 5255.0416 | 72.5 | 1 | 1 | 5246-Gas Turbine Control System - hardware problems (including card failure) | U1-Forced - Immediate | 300-Gas Turbine/Jet Engine (Simple Cycle Operation)
5246 | Gas Turbine Control System - hardware problems (including card failure) | Gas Turbine | Miscellaneous (Gas Turbine) | U1 | Forced - Immediate | 2016 | Gas | GG | 300 | Gas Turbine/Jet Engine (Simple Cycle Operation) | RFC | Winter | 191.1 | 42 | 1 | 1 | 5246-Gas Turbine Control System - hardware problems (including card failure) | U1-Forced - Immediate | 300-Gas Turbine/Jet Engine (Simple Cycle Operation)
5246 | Gas Turbine Control System - hardware problems (including card failure) | Gas Turbine | Miscellaneous (Gas Turbine) | U1 | Forced - Immediate | 2016 | Gas | GG | 300 | Gas Turbine/Jet Engine (Simple Cycle Operation) | RFC | Winter | 3322.5 | 50 | 1 | 1 | 5246-Gas Turbine Control System - hardware problems (including card failure) | U1-Forced - Immediate | 300-Gas Turbine/Jet Engine (Simple Cycle Operation)
5246 | Gas Turbine Control System - hardware problems (including card failure) | Gas Turbine | Miscellaneous (Gas Turbine) | U1 | Forced - Immediate | 2016 | Oil | OO | 300 | Gas Turbine/Jet Engine (Simple Cycle Operation) | MRO | Summer | 37.9166 | 25 | 1 | 1 | 5246-Gas Turbine Control System - hardware problems (including card failure) | U1-Forced - Immediate | 300-Gas Turbine/Jet Engine (Simple Cycle Operation)
5246 | Gas Turbine Control System - hardware problems (including card failure) | Gas Turbine | Miscellaneous (Gas Turbine) | D1 | Forced - Immediate | 2016 | Gas | GG | 300 | Gas Turbine/Jet Engine (Simple Cycle Operation) | RFC | Summer | 1644 | 24 | 1 | 1 | 5246-Gas Turbine Control System - hardware problems (including card failure) | D1-Forced - Immediate | 300-Gas Turbine/Jet Engine (Simple Cycle Operation)
5246 | Gas Turbine Control System - hardware problems (including card failure) | Gas Turbine | Miscellaneous (Gas Turbine) | U1 | Forced - Immediate | 2016 | Gas | GG | 300 | Gas Turbine/Jet Engine (Simple Cycle Operation) | RFC | Summer | 23.96 | 119.8 | 1 | 2 | 5246-Gas Turbine Control System - hardware problems (including card failure) | U1-Forced - Immediate | 300-Gas Turbine/Jet Engine (Simple Cycle Operation)
5246 | Gas Turbine Control System - hardware problems (including card failure) | Gas Turbine | Miscellaneous (Gas Turbine) | U1 | Forced - Immediate | 2016 | Gas | GG | 300 | Gas Turbine/Jet Engine (Simple Cycle Operation) | RFC | Summer | 25.9566 | 119.8 | 1 | 1 | 5246-Gas Turbine Control System - hardware problems (including card failure) | U1-Forced - Immediate | 300-Gas Turbine/Jet Engine (Simple Cycle Operation)
5246 | Gas Turbine Control System - hardware problems (including card failure) | Gas Turbine | Miscellaneous (Gas Turbine) | U1 | Forced - Immediate | 2016 | Gas | GG | 300 | Gas Turbine/Jet Engine (Simple Cycle Operation) | MRO | Summer | 63.8 | 44 | 1 | 1 | 5246-Gas Turbine Control System - hardware problems (including card failure) | U1-Forced - Immediate | 300-Gas Turbine/Jet Engine (Simple Cycle Operation)
5246 | Gas Turbine Control System - hardware problems (including card failure) | Gas Turbine | Miscellaneous (Gas Turbine) | U1 | Forced - Immediate | 2016 | Gas | GG | 300 | Gas Turbine/Jet Engine (Simple Cycle Operation) | NPCC | Summer | 204.75 | 45 | 1 | 1 | 5246-Gas Turbine Control System - hardware problems (including card failure) | U1-Forced - Immediate | 300-Gas Turbine/Jet Engine (Simple Cycle Operation)
5246 | Gas Turbine Control System - hardware problems (including card failure) | Gas Turbine | Miscellaneous (Gas Turbine) | U1 | Forced - Immediate | 2016 | Gas | GG | 300 | Gas Turbine/Jet Engine (Simple Cycle Operation) | MRO | Summer | 737.5666 | 40.6 | 1 | 1 | 5246-Gas Turbine Control System - hardware problems (including card failure) | U1-Forced - Immediate | 300-Gas Turbine/Jet Engine (Simple Cycle Operation)
5246 | Gas Turbine Control System - hardware problems (including card failure) | Gas Turbine | Miscellaneous (Gas Turbine) | U1 | Forced - Immediate | 2016 | Gas | GG | 300 | Gas Turbine/Jet Engine (Simple Cycle Operation) | SERC | Summer | 1386.685 | 59.9 | 1 | 1 | 5246-Gas Turbine Control System - hardware problems (including card failure) | U1-Forced - Immediate | 300-Gas Turbine/Jet Engine (Simple Cycle Operation)
5246 | Gas Turbine Control System - hardware problems (including card failure) | Gas Turbine | Miscellaneous (Gas Turbine) | U1 | Forced - Immediate | 2016 | Gas | GG | 300 | Gas Turbine/Jet Engine (Simple Cycle Operation) | WECC | Summer | 1521.2833 | 97 | 1 | 1 | 5246-Gas Turbine Control System - hardware problems (including card failure) | U1-Forced - Immediate | 300-Gas Turbine/Jet Engine (Simple Cycle Operation)
5246 | Gas Turbine Control System - hardware problems (including card failure) | Gas Turbine | Miscellaneous (Gas Turbine) | U1 | Forced - Immediate | 2016 | Gas | GG | 300 | Gas Turbine/Jet Engine (Simple Cycle Operation) | NPCC | Winter | 26.3333 | 63.2 | 1 | 1 | 5246-Gas Turbine Control System - hardware problems (including card failure) | U1-Forced - Immediate | 300-Gas Turbine/Jet Engine (Simple Cycle Operation)
5246 | Gas Turbine Control System - hardware problems (including card failure) | Gas Turbine | Miscellaneous (Gas Turbine) | U1 | Forced - Immediate | 2016 | Oil | DI | 300 | Gas Turbine/Jet Engine (Simple Cycle Operation) | NPCC | Summer | 38.3833 | 47 | 1 | 1 | 5246-Gas Turbine Control System - hardware problems (including card failure) | U1-Forced - Immediate | 300-Gas Turbine/Jet Engine (Simple Cycle Operation)
5246 | Gas Turbine Control System - hardware problems (including card failure) | Gas Turbine | Miscellaneous (Gas Turbine) | D1 | Forced - Immediate | 2016 | Gas | GG | 300 | Gas Turbine/Jet Engine (Simple Cycle Operation) | TRE | Off-Peak | 47.0833 | 25 | 1 | 1 | 5246-Gas Turbine Control System - hardware problems (including card failure) | D1-Forced - Immediate | 300-Gas Turbine/Jet Engine (Simple Cycle Operation)
5246 | Gas Turbine Control System - hardware problems (including card failure) | Gas Turbine | Miscellaneous (Gas Turbine) | SF | Startup Failure | 2016 | Gas | GG | 300 | Gas Turbine/Jet Engine (Simple Cycle Operation) | MRO | Winter | 6.25 | 25 | 1 | 1 | 5246-Gas Turbine Control System - hardware problems (including card failure) | SF-Startup Failure | 300-Gas Turbine/Jet Engine (Simple Cycle Operation)
5246 | Gas Turbine Control System - hardware problems (including card failure) | Gas Turbine | Miscellaneous (Gas Turbine) | U1 | Forced - Immediate | 2016 | Gas | GG | 300 | Gas Turbine/Jet Engine (Simple Cycle Operation) | SERC | Off-Peak | 73.72 | 45.6 | 1 | 1 | 5246-Gas Turbine Control System - hardware problems (including card failure) | U1-Forced - Immediate | 300-Gas Turbine/Jet Engine (Simple Cycle Operation)
5246 | Gas Turbine Control System - hardware problems (including card failure) | Gas Turbine | Miscellaneous (Gas Turbine) | U1 | Forced - Immediate | 2016 | Gas | GG | 300 | Gas Turbine/Jet Engine (Simple Cycle Operation) | RFC | Off-Peak | 189.7 | 42 | 1 | 1 | 5246-Gas Turbine Control System - hardware problems (including card failure) | U1-Forced - Immediate | 300-Gas Turbine/Jet Engine (Simple Cycle Operation)
5246 | Gas Turbine Control System - hardware problems (including card failure) | Gas Turbine | Miscellaneous (Gas Turbine) | U1 | Forced - Immediate | 2016 | Gas | GG | 300 | Gas Turbine/Jet Engine (Simple Cycle Operation) | SERC | Off-Peak | 1825.25 | 149 | 1 | 1 | 5246-Gas Turbine Control System - hardware problems (including card failure) | U1-Forced - Immediate | 300-Gas Turbine/Jet Engine (Simple Cycle Operation)
5246 | Gas Turbine Control System - hardware problems (including card failure) | Gas Turbine | Miscellaneous (Gas Turbine) | U1 | Forced - Immediate | 2016 | Gas | GG | 300 | Gas Turbine/Jet Engine (Simple Cycle Operation) | SERC | Off-Peak | 7338.25 | 149 | 1 | 1 | 5246-Gas Turbine Control System - hardware problems (including card failure) | U1-Forced - Immediate | 300-Gas Turbine/Jet Engine (Simple Cycle Operation)
5246 | Gas Turbine Control System - hardware problems (including card failure) | Gas Turbine | Miscellaneous (Gas Turbine) | U1 | Forced - Immediate | 2016 | Gas | GG | 300 | Gas Turbine/Jet Engine (Simple Cycle Operation) | RFC | Summer | 185.5 | 42 | 1 | 1 | 5246-Gas Turbine Control System - hardware problems (including card failure) | U1-Forced - Immediate | 300-Gas Turbine/Jet Engine (Simple Cycle Operation)
5246 | Gas Turbine Control System - hardware problems (including card failure) | Gas Turbine | Miscellaneous (Gas Turbine) | U1 | Forced - Immediate | 2016 | Gas | GG | 300 | Gas Turbine/Jet Engine (Simple Cycle Operation) | WECC | Summer | 239.7333 | 99.2 | 1 | 1 | 5246-Gas Turbine Control System - hardware problems (including card failure) | U1-Forced - Immediate | 300-Gas Turbine/Jet Engine (Simple Cycle Operation)
5246 | Gas Turbine Control System - hardware problems (including card failure) | Gas Turbine | Miscellaneous (Gas Turbine) | U1 | Forced - Immediate | 2016 | Gas | GG | 300 | Gas Turbine/Jet Engine (Simple Cycle Operation) | SERC | Summer | 383.08 | 47.1 | 1 | 1 | 5246-Gas Turbine Control System - hardware problems (including card failure) | U1-Forced - Immediate | 300-Gas Turbine/Jet Engine (Simple Cycle Operation)
5246 | Gas Turbine Control System - hardware problems (including card failure) | Gas Turbine | Miscellaneous (Gas Turbine) | U1 | Forced - Immediate | 2016 | Gas | GG | 300 | Gas Turbine/Jet Engine (Simple Cycle Operation) | WECC | Summer | 2263.2333 | 43 | 1 | 1 | 5246-Gas Turbine Control System - hardware problems (including card failure) | U1-Forced - Immediate | 300-Gas Turbine/Jet Engine (Simple Cycle Operation)
5246 | Gas Turbine Control System - hardware problems (including card failure) | Gas Turbine | Miscellaneous (Gas Turbine) | U1 | Forced - Immediate | 2016 | Gas | GG | 300 | Gas Turbine/Jet Engine (Simple Cycle Operation) | RFC | Winter | 1457.5166 | 91 | 1 | 1 | 5246-Gas Turbine Control System - hardware problems (including card failure) | U1-Forced - Immediate | 300-Gas Turbine/Jet Engine (Simple Cycle Operation)
5246 | Gas Turbine Control System - hardware problems (including card failure) | Gas Turbine | Miscellaneous (Gas Turbine) | U1 | Forced - Immediate | 2016 | Oil | DI | 300 | Gas Turbine/Jet Engine (Simple Cycle Operation) | NPCC | Summer | 215.4167 | 47 | 1 | 1 | 5246-Gas Turbine Control System - hardware problems (including card failure) | U1-Forced - Immediate | 300-Gas Turbine/Jet Engine (Simple Cycle Operation)
5246 | Gas Turbine Control System - hardware problems (including card failure) | Gas Turbine | Miscellaneous (Gas Turbine) | D1 | Forced - Immediate | 2016 | Gas | GG | 800 | Miscellaneous | RFC | Off-Peak | 826.2166 | 89 | 1 | 1 | 5246-Gas Turbine Control System - hardware problems (including card failure) | D1-Forced - Immediate | 800-Miscellaneous
5246 | Gas Turbine Control System - hardware problems (including card failure) | Gas Turbine | Miscellaneous (Gas Turbine) | U1 | Forced - Immediate | 2016 | Gas | GG | 800 | Miscellaneous | NPCC | Off-Peak | 490.9775 | 151.07 | 1 | 1 | 5246-Gas Turbine Control System - hardware problems (including card failure) | U1-Forced - Immediate | 800-Miscellaneous
5246 | Gas Turbine Control System - hardware problems (including card failure) | Gas Turbine | Miscellaneous (Gas Turbine) | U1 | Forced - Immediate | 2016 | Waste Heat | WH | 800 | Miscellaneous | NPCC | Summer | 249.9 | 21 | 1 | 1 | 5246-Gas Turbine Control System - hardware problems (including card failure) | U1-Forced - Immediate | 800-Miscellaneous
5246 | Gas Turbine Control System - hardware problems (including card failure) | Gas Turbine | Miscellaneous (Gas Turbine) | U1 | Forced - Immediate | 2016 | Gas | GG | 800 | Miscellaneous | MRO | Summer | 827.16 | 271.2 | 1 | 1 | 5246-Gas Turbine Control System - hardware problems (including card failure) | U1-Forced - Immediate | 800-Miscellaneous
5246 | Gas Turbine Control System - hardware problems (including card failure) | Gas Turbine | Miscellaneous (Gas Turbine) | D1 | Forced - Immediate | 2016 | Gas | GG | 800 | Miscellaneous | NPCC | Off-Peak | 31.842 | 53.07 | 1 | 1 | 5246-Gas Turbine Control System - hardware problems (including card failure) | D1-Forced - Immediate | 800-Miscellaneous
5246 | Gas Turbine Control System - hardware problems (including card failure) | Gas Turbine | Miscellaneous (Gas Turbine) | U1 | Forced - Immediate | 2016 | Waste Heat | WH | 800 | Miscellaneous | NPCC | Summer | 90.3 | 21 | 1 | 1 | 5246-Gas Turbine Control System - hardware problems (including card failure) | U1-Forced - Immediate | 800-Miscellaneous
5246 | Gas Turbine Control System - hardware problems (including card failure) | Gas Turbine | Miscellaneous (Gas Turbine) | D1 | Forced - Immediate | 2016 | Gas | GG | 850 | Combined Cycle Block | RFC | Off-Peak | 18.6 | 62 | 1 | 1 | 5246-Gas Turbine Control System - hardware problems (including card failure) | D1-Forced - Immediate | 850-Combined Cycle Block
5246 | Gas Turbine Control System - hardware problems (including card failure) | Gas Turbine | Miscellaneous (Gas Turbine) | D1 | Forced - Immediate | 2016 | Gas | GG | 850 | Combined Cycle Block | NPCC | Off-Peak | 198.4 | 93 | 1 | 1 | 5246-Gas Turbine Control System - hardware problems (including card failure) | D1-Forced - Immediate | 850-Combined Cycle Block
5246 | Gas Turbine Control System - hardware problems (including card failure) | Gas Turbine | Miscellaneous (Gas Turbine) | D1 | Forced - Immediate | 2016 | Gas | GG | 850 | Combined Cycle Block | SERC | Off-Peak | 291 | 291 | 1 | 1 | 5246-Gas Turbine Control System - hardware problems (including card failure) | D1-Forced - Immediate | 850-Combined Cycle Block
5246 | Gas Turbine Control System - hardware problems (including card failure) | Gas Turbine | Miscellaneous (Gas Turbine) | D1 | Forced - Immediate | 2016 | Gas | GG | 850 | Combined Cycle Block | SERC | Summer | 249.15 | 151 | 1 | 1 | 5246-Gas Turbine Control System - hardware problems (including card failure) | D1-Forced - Immediate | 850-Combined Cycle Block
5246 | Gas Turbine Control System - hardware problems (including card failure) | Gas Turbine | Miscellaneous (Gas Turbine) | D1 | Forced - Immediate | 2016 | Gas | GG | 850 | Combined Cycle Block | RFC | Summer | 345.3999 | 132 | 1 | 1 | 5246-Gas Turbine Control System - hardware problems (including card failure) | D1-Forced - Immediate | 850-Combined Cycle Block
5246 | Gas Turbine Control System - hardware problems (including card failure) | Gas Turbine | Miscellaneous (Gas Turbine) | SF | Startup Failure | 2016 | Gas | GG | 850 | Combined Cycle Block | SERC | Winter | 3069.9999 | 300 | 1 | 1 | 5246-Gas Turbine Control System - hardware problems (including card failure) | SF-Startup Failure | 850-Combined Cycle Block
5246 | Gas Turbine Control System - hardware problems (including card failure) | Gas Turbine | Miscellaneous (Gas Turbine) | U1 | Forced - Immediate | 2016 | Gas | GG | 850 | Combined Cycle Block | RFC | Summer | 72.8 | 48 | 1 | 1 | 5246-Gas Turbine Control System - hardware problems (including card failure) | U1-Forced - Immediate | 850-Combined Cycle Block
5246 | Gas Turbine Control System - hardware problems (including card failure) | Gas Turbine | Miscellaneous (Gas Turbine) | U1 | Forced - Immediate | 2016 | Gas | GG | 850 | Combined Cycle Block | SERC | Winter | 1214.2166 | 179 | 1 | 1 | 5246-Gas Turbine Control System - hardware problems (including card failure) | U1-Forced - Immediate | 850-Combined Cycle Block
5246 | Gas Turbine Control System - hardware problems (including card failure) | Gas Turbine | Miscellaneous (Gas Turbine) | D1 | Forced - Immediate | 2016 | Gas | GG | 850 | Combined Cycle Block | RFC | Off-Peak | 30.3867 | 21.2 | 1 | 1 | 5246-Gas Turbine Control System - hardware problems (including card failure) | D1-Forced - Immediate | 850-Combined Cycle Block
5246 | Gas Turbine Control System - hardware problems (including card failure) | Gas Turbine | Miscellaneous (Gas Turbine) | D1 | Forced - Immediate | 2016 | Gas | GG | 850 | Combined Cycle Block | RFC | Off-Peak | 42.7 | 122 | 1 | 1 | 5246-Gas Turbine Control System - hardware problems (including card failure) | D1-Forced - Immediate | 850-Combined Cycle Block
5246 | Gas Turbine Control System - hardware problems (including card failure) | Gas Turbine | Miscellaneous (Gas Turbine) | D1 | Forced - Immediate | 2016 | Gas | GG | 850 | Combined Cycle Block | NPCC | Off-Peak | 224.7499 | 93 | 1 | 1 | 5246-Gas Turbine Control System - hardware problems (including card failure) | D1-Forced - Immediate | 850-Combined Cycle Block
5246 | Gas Turbine Control System - hardware problems (including card failure) | Gas Turbine | Miscellaneous (Gas Turbine) | D1 | Forced - Immediate | 2016 | Gas | GG | 850 | Combined Cycle Block | SERC | Winter | 406.7999 | 216 | 1 | 1 | 5246-Gas Turbine Control System - hardware problems (including card failure) | D1-Forced - Immediate | 850-Combined Cycle Block
5246 | Gas Turbine Control System - hardware problems (including card failure) | Gas Turbine | Miscellaneous (Gas Turbine) | D1 | Forced - Immediate | 2016 | Waste Heat | WH | 850 | Combined Cycle Block | SERC | Winter | 1492.3333 | 220 | 1 | 1 | 5246-Gas Turbine Control System - hardware problems (including card failure) | D1-Forced - Immediate | 850-Combined Cycle Block
5246 | Gas Turbine Control System - hardware problems (including card failure) | Gas Turbine | Miscellaneous (Gas Turbine) | SF | Startup Failure | 2016 | Gas | GG | 850 | Combined Cycle Block | SERC | Winter | 99.9999 | 300 | 1 | 1 | 5246-Gas Turbine Control System - hardware problems (including card failure) | SF-Startup Failure | 850-Combined Cycle Block
5246 | Gas Turbine Control System - hardware problems (including card failure) | Gas Turbine | Miscellaneous (Gas Turbine) | U1 | Forced - Immediate | 2016 | Gas | GG | 850 | Combined Cycle Block | RFC | Off-Peak | 568.75 | 125 | 1 | 1 | 5246-Gas Turbine Control System - hardware problems (including card failure) | U1-Forced - Immediate | 850-Combined Cycle Block
5246 | Gas Turbine Control System - hardware problems (including card failure) | Gas Turbine | Miscellaneous (Gas Turbine) | U1 | Forced - Immediate | 2016 | Gas | GG | 850 | Combined Cycle Block | NPCC | Summer | 149.5 | 65 | 1 | 1 | 5246-Gas Turbine Control System - hardware problems (including card failure) | U1-Forced - Immediate | 850-Combined Cycle Block
5246 | Gas Turbine Control System - hardware problems (including card failure) | Gas Turbine | Miscellaneous (Gas Turbine) | U1 | Forced - Immediate | 2016 | Gas | GG | 850 | Combined Cycle Block | TRE | Summer | 11483.5998 | 228 | 1 | 1 | 5246-Gas Turbine Control System - hardware problems (including card failure) | U1-Forced - Immediate | 850-Combined Cycle Block
5246 | Gas Turbine Control System - hardware problems (including card failure) | Gas Turbine | Miscellaneous (Gas Turbine) | U1 | Forced - Immediate | 2016 | Gas | GG | 850 | Combined Cycle Block | WECC | Winter | 796.7333 | 29.6 | 1 | 1 | 5246-Gas Turbine Control System - hardware problems (including card failure) | U1-Forced - Immediate | 850-Combined Cycle Block
5246 | Gas Turbine Control System - hardware problems (including card failure) | Gas Turbine | Miscellaneous (Gas Turbine) | U1 | Forced - Immediate | 2016 | Waste Heat | WH | 850 | Combined Cycle Block | NPCC | Winter | 256.2615 | 92.07 | 1 | 1 | 5246-Gas Turbine Control System - hardware problems (including card failure) | U1-Forced - Immediate | 850-Combined Cycle Block
5246 | Gas Turbine Control System - hardware problems (including card failure) | Gas Turbine | Miscellaneous (Gas Turbine) | D1 | Forced - Immediate | 2016 | Gas | GG | 850 | Combined Cycle Block | RFC | Summer | 43.6 | 12 | 1 | 1 | 5246-Gas Turbine Control System - hardware problems (including card failure) | D1-Forced - Immediate | 850-Combined Cycle Block
5246 | Gas Turbine Control System - hardware problems (including card failure) | Gas Turbine | Miscellaneous (Gas Turbine) | D1 | Forced - Immediate | 2016 | Gas | GG | 850 | Combined Cycle Block | SERC | Summer | 20160 | 280 | 1 | 1 | 5246-Gas Turbine Control System - hardware problems (including card failure) | D1-Forced - Immediate | 850-Combined Cycle Block
5246 | Gas Turbine Control System - hardware problems (including card failure) | Gas Turbine | Miscellaneous (Gas Turbine) | D1 | Forced - Immediate | 2016 | Gas | GG | 850 | Combined Cycle Block | SERC | Winter | 3513.3332 | 272 | 1 | 1 | 5246-Gas Turbine Control System - hardware problems (including card failure) | D1-Forced - Immediate | 850-Combined Cycle Block
5246 | Gas Turbine Control System - hardware problems (including card failure) | Gas Turbine | Miscellaneous (Gas Turbine) | D1 | Forced - Immediate | 2016 | Waste Heat | WH | 850 | Combined Cycle Block | SERC | Winter | 1983.6665 | 220 | 1 | 1 | 5246-Gas Turbine Control System - hardware problems (including card failure) | D1-Forced - Immediate | 850-Combined Cycle Block
5246 | Gas Turbine Control System - hardware problems (including card failure) | Gas Turbine | Miscellaneous (Gas Turbine) | U1 | Forced - Immediate | 2016 | Gas | GG | 850 | Combined Cycle Block | NPCC | Off-Peak | 119 | 170 | 1 | 1 | 5246-Gas Turbine Control System - hardware problems (including card failure) | U1-Forced - Immediate | 850-Combined Cycle Block
5246 | Gas Turbine Control System - hardware problems (including card failure) | Gas Turbine | Miscellaneous (Gas Turbine) | U1 | Forced - Immediate | 2016 | Gas | GG | 850 | Combined Cycle Block | WECC | Off-Peak | 1276.73 | 277.55 | 1 | 1 | 5246-Gas Turbine Control System - hardware problems (including card failure) | U1-Forced - Immediate | 850-Combined Cycle Block
5246 | Gas Turbine Control System - hardware problems (including card failure) | Gas Turbine | Miscellaneous (Gas Turbine) | U1 | Forced - Immediate | 2016 | Gas | GG | 850 | Combined Cycle Block | NPCC | Winter | 27.585 | 61.3 | 1 | 1 | 5246-Gas Turbine Control System - hardware problems (including card failure) | U1-Forced - Immediate | 850-Combined Cycle Block
5246 | Gas Turbine Control System - hardware problems (including card failure) | Gas Turbine | Miscellaneous (Gas Turbine) | U1 | Forced - Immediate | 2016 | Gas | GG | 850 | Combined Cycle Block | SERC | Winter | 1613.9832 | 179 | 1 | 1 | 5246-Gas Turbine Control System - hardware problems (including card failure) | U1-Forced - Immediate | 850-Combined Cycle Block
5246 | Gas Turbine Control System - hardware problems (including card failure) | Gas Turbine | Miscellaneous (Gas Turbine) | D1 | Forced - Immediate | 2016 | Gas | GG | 850 | Combined Cycle Block | WECC | Off-Peak | 562.25 | 65 | 1 | 1 | 5246-Gas Turbine Control System - hardware problems (including card failure) | D1-Forced - Immediate | 850-Combined Cycle Block
5246 | Gas Turbine Control System - hardware problems (including card failure) | Gas Turbine | Miscellaneous (Gas Turbine) | D1 | Forced - Immediate | 2016 | Gas | GG | 850 | Combined Cycle Block | SERC | Off-Peak | 17018.6499 | 291 | 1 | 1 | 5246-Gas Turbine Control System - hardware problems (including card failure) | D1-Forced - Immediate | 850-Combined Cycle Block
5246 | Gas Turbine Control System - hardware problems (including card failure) | Gas Turbine | Miscellaneous (Gas Turbine) | D1 | Forced - Immediate | 2016 | Gas | GG | 850 | Combined Cycle Block | NPCC | Summer | 280.5632 | 230.6 | 1 | 1 | 5246-Gas Turbine Control System - hardware problems (including card failure) | D1-Forced - Immediate | 850-Combined Cycle Block
5246 | Gas Turbine Control System - hardware problems (including card failure) | Gas Turbine | Miscellaneous (Gas Turbine) | D1 | Forced - Immediate | 2016 | Gas | GG | 850 | Combined Cycle Block | SERC | Summer | 407.7 | 151 | 1 | 1 | 5246-Gas Turbine Control System - hardware problems (including card failure) | D1-Forced - Immediate | 850-Combined Cycle Block
5246 | Gas Turbine Control System - hardware problems (including card failure) | Gas Turbine | Miscellaneous (Gas Turbine) | U1 | Forced - Immediate | 2016 | Gas | GG | 850 | Combined Cycle Block | SERC | Off-Peak | 14266.533 | 536 | 1 | 1 | 5246-Gas Turbine Control System - hardware problems (including card failure) | U1-Forced - Immediate | 850-Combined Cycle Block
5246 | Gas Turbine Control System - hardware problems (including card failure) | Gas Turbine | Miscellaneous (Gas Turbine) | U1 | Forced - Immediate | 2016 | Gas | GG | 850 | Combined Cycle Block | TRE | Summer | 300.3 | 231 | 1 | 1 | 5246-Gas Turbine Control System - hardware problems (including card failure) | U1-Forced - Immediate | 850-Combined Cycle Block
5246 | Gas Turbine Control System - hardware problems (including card failure) | Gas Turbine | Miscellaneous (Gas Turbine) | U1 | Forced - Immediate | 2016 | Gas | GG | 850 | Combined Cycle Block | NPCC | Winter | 413.4525 | 186.52 | 1 | 1 | 5246-Gas Turbine Control System - hardware problems (including card failure) | U1-Forced - Immediate | 850-Combined Cycle Block
5246 | Gas Turbine Control System - hardware problems (including card failure) | Gas Turbine | Miscellaneous (Gas Turbine) | U1 | Forced - Immediate | 2016 | Gas | GG | 850 | Combined Cycle Block | SERC | Winter | 616.2498 | 255 | 1 | 1 | 5246-Gas Turbine Control System - hardware problems (including card failure) | U1-Forced - Immediate | 850-Combined Cycle Block
5246 | Gas Turbine Control System - hardware problems (including card failure) | Gas Turbine | Miscellaneous (Gas Turbine) | D1 | Forced - Immediate | 2016 | Gas | GG | 850 | Combined Cycle Block | RFC | Off-Peak | 431.1999 | 132 | 1 | 1 | 5246-Gas Turbine Control System - hardware problems (including card failure) | D1-Forced - Immediate | 850-Combined Cycle Block
5246 | Gas Turbine Control System - hardware problems (including card failure) | Gas Turbine | Miscellaneous (Gas Turbine) | D1 | Forced - Immediate | 2016 | Gas | GG | 850 | Combined Cycle Block | RFC | Summer | 5.6667 | 10 | 1 | 1 | 5246-Gas Turbine Control System - hardware problems (including card failure) | D1-Forced - Immediate | 850-Combined Cycle Block
5246 | Gas Turbine Control System - hardware problems (including card failure) | Gas Turbine | Miscellaneous (Gas Turbine) | D1 | Forced - Immediate | 2016 | Gas | GG | 850 | Combined Cycle Block | RFC | Summer | 9 | 12 | 1 | 1 | 5246-Gas Turbine Control System - hardware problems (including card failure) | D1-Forced - Immediate | 850-Combined Cycle Block
5246 | Gas Turbine Control System - hardware problems (including card failure) | Gas Turbine | Miscellaneous (Gas Turbine) | D1 | Forced - Immediate | 2016 | Gas | GG | 850 | Combined Cycle Block | RFC | Summer | 427.5112 | 264.44 | 1 | 1 | 5246-Gas Turbine Control System - hardware problems (including card failure) | D1-Forced - Immediate | 850-Combined Cycle Block
5246 | Gas Turbine Control System - hardware problems (including card failure) | Gas Turbine | Miscellaneous (Gas Turbine) | D1 | Forced - Immediate | 2016 | Gas | GG | 850 | Combined Cycle Block | RFC | Summer | 1069.2628 | 259.74 | 1 | 1 | 5246-Gas Turbine Control System - hardware problems (including card failure) | D1-Forced - Immediate | 850-Combined Cycle Block
5246 | Gas Turbine Control System - hardware problems (including card failure) | Gas Turbine | Miscellaneous (Gas Turbine) | D1 | Forced - Immediate | 2016 | Gas | GG | 850 | Combined Cycle Block | SERC | Summer | 1334.2831 | 359 | 1 | 1 | 5246-Gas Turbine Control System - hardware problems (including card failure) | D1-Forced - Immediate | 850-Combined Cycle Block
5246 | Gas Turbine Control System - hardware problems (including card failure) | Gas Turbine | Miscellaneous (Gas Turbine) | D1 | Forced - Immediate | 2016 | Gas | GG | 850 | Combined Cycle Block | SERC | Winter | 360.5331 | 338 | 1 | 1 | 5246-Gas Turbine Control System - hardware problems (including card failure) | D1-Forced - Immediate | 850-Combined Cycle Block
5246 | Gas Turbine Control System - hardware problems (including card failure) | Gas Turbine | Miscellaneous (Gas Turbine) | D1 | Forced - Immediate | 2016 | Waste Heat | WH | 850 | Combined Cycle Block | SERC | Winter | 3811.0665 | 202 | 1 | 1 | 5246-Gas Turbine Control System - hardware problems (including card failure) | D1-Forced - Immediate | 850-Combined Cycle Block
5246 | Gas Turbine Control System - hardware problems (including card failure) | Gas Turbine | Miscellaneous (Gas Turbine) | U1 | Forced - Immediate | 2016 | Gas | GG | 850 | Combined Cycle Block | WECC | Off-Peak | 587.4806 | 277.55 | 1 | 1 | 5246-Gas Turbine Control System - hardware problems (including card failure) | U1-Forced - Immediate | 850-Combined Cycle Block
5246 | Gas Turbine Control System - hardware problems (including card failure) | Gas Turbine | Miscellaneous (Gas Turbine) | U1 | Forced - Immediate | 2016 | Gas | GG | 850 | Combined Cycle Block | TRE | Off-Peak | 785.4 | 238 | 1 | 1 | 5246-Gas Turbine Control System - hardware problems (including card failure) | U1-Forced - Immediate | 850-Combined Cycle Block
5246 | Gas Turbine Control System - hardware problems (including card failure) | Gas Turbine | Miscellaneous (Gas Turbine) | U1 | Forced - Immediate | 2016 | Gas | GG | 850 | Combined Cycle Block | NPCC | Off-Peak | 878.3332 | 170 | 1 | 1 | 5246-Gas Turbine Control System - hardware problems (including card failure) | U1-Forced - Immediate | 850-Combined Cycle Block
5246 | Gas Turbine Control System - hardware problems (including card failure) | Gas Turbine | Miscellaneous (Gas Turbine) | U1 | Forced - Immediate | 2016 | Gas | GG | 850 | Combined Cycle Block | WECC | Off-Peak | 6156.81 | 62.19 | 1 | 1 | 5246-Gas Turbine Control System - hardware problems (including card failure) | U1-Forced - Immediate | 850-Combined Cycle Block
5246 | Gas Turbine Control System - hardware problems (including card failure) | Gas Turbine | Miscellaneous (Gas Turbine) | U1 | Forced - Immediate | 2016 | Gas | GG | 850 | Combined Cycle Block | SERC | Off-Peak | 7428.7166 | 157 | 1 | 1 | 5246-Gas Turbine Control System - hardware problems (including card failure) | U1-Forced - Immediate | 850-Combined Cycle Block
5246 | Gas Turbine Control System - hardware problems (including card failure) | Gas Turbine | Miscellaneous (Gas Turbine) | U1 | Forced - Immediate | 2016 | Gas | GG | 850 | Combined Cycle Block | TRE | Summer | 377.2999 | 231 | 1 | 1 | 5246-Gas Turbine Control System - hardware problems (including card failure) | U1-Forced - Immediate | 850-Combined Cycle Block
5246 | Gas Turbine Control System - hardware problems (including card failure) | Gas Turbine | Miscellaneous (Gas Turbine) | U1 | Forced - Immediate | 2016 | Gas | GG | 850 | Combined Cycle Block | MRO | Winter | 10653.5 | 298 | 1 | 1 | 5246-Gas Turbine Control System - hardware problems (including card failure) | U1-Forced - Immediate | 850-Combined Cycle Block
5246 | Gas Turbine Control System - hardware problems (including card failure) | Gas Turbine | Miscellaneous (Gas Turbine) | D1 | Forced - Immediate | 2016 | Gas | GG | 850 | Combined Cycle Block | RFC | Off-Peak | 85.8666 | 112 | 1 | 1 | 5246-Gas Turbine Control System - hardware problems (including card failure) | D1-Forced - Immediate | 850-Combined Cycle Block
5246 | Gas Turbine Control System - hardware problems (including card failure) | Gas Turbine | Miscellaneous (Gas Turbine) | D1 | Forced - Immediate | 2016 | Gas | GG | 850 | Combined Cycle Block | NPCC | Off-Peak | 1006.6666 | 200 | 1 | 1 | 5246-Gas Turbine Control System - hardware problems (including card failure) | D1-Forced - Immediate | 850-Combined Cycle Block
5246 | Gas Turbine Control System - hardware problems (including card failure) | Gas Turbine | Miscellaneous (Gas Turbine) | D1 | Forced - Immediate | 2016 | Gas | GG | 850 | Combined Cycle Block | SERC | Summer | 89.75 | 359 | 1 | 1 | 5246-Gas Turbine Control System - hardware problems (including card failure) | D1-Forced - Immediate | 850-Combined Cycle Block
5246 | Gas Turbine Control System - hardware problems (including card failure) | Gas Turbine | Miscellaneous (Gas Turbine) | D1 | Forced - Immediate | 2016 | Gas | GG | 850 | Combined Cycle Block | RFC | Summer | 256.6885 | 265.54 | 1 | 1 | 5246-Gas Turbine Control System - hardware problems (including card failure) | D1-Forced - Immediate | 850-Combined Cycle Block
5246 | Gas Turbine Control System - hardware problems (including card failure) | Gas Turbine | Miscellaneous (Gas Turbine) | D1 | Forced - Immediate | 2016 | Gas | GG | 850 | Combined Cycle Block | WECC | Winter | 1620.9165 | 265 | 1 | 1 | 5246-Gas Turbine Control System - hardware problems (including card failure) | D1-Forced - Immediate | 850-Combined Cycle Block
5246 | Gas Turbine Control System - hardware problems (including card failure) | Gas Turbine | Miscellaneous (Gas Turbine) | D1 | Forced - Immediate | 2016 | Waste Heat | WH | 850 | Combined Cycle Block | RFC | Summer | 51.5666 | 34 | 1 | 1 | 5246-Gas Turbine Control System - hardware problems (including card failure) | D1-Forced - Immediate | 850-Combined Cycle Block
5246 | Gas Turbine Control System - hardware problems (including card failure) | Gas Turbine | Miscellaneous (Gas Turbine) | U1 | Forced - Immediate | 2016 | Gas | GG | 850 | Combined Cycle Block | RFC | Off-Peak | 592 | 370 | 1 | 1 | 5246-Gas Turbine Control System - hardware problems (including card failure) | U1-Forced - Immediate | 850-Combined Cycle Block
5246 | Gas Turbine Control System - hardware problems (including card failure) | Gas Turbine | Miscellaneous (Gas Turbine) | U1 | Forced - Immediate | 2016 | Gas | GG | 850 | Combined Cycle Block | RFC | Summer | 1423.7 | 46 | 1 | 1 | 5246-Gas Turbine Control System - hardware problems (including card failure) | U1-Forced - Immediate | 850-Combined Cycle Block
5246 | Gas Turbine Control System - hardware problems (including card failure) | Gas Turbine | Miscellaneous (Gas Turbine) | U1 | Forced - Immediate | 2016 | Gas | GG | 850 | Combined Cycle Block | WECC | Winter | 807.5 | 30 | 1 | 1 | 5246-Gas Turbine Control System - hardware problems (including card failure) | U1-Forced - Immediate | 850-Combined Cycle Block
5246 | Gas Turbine Control System - hardware problems (including card failure) | Gas Turbine | Miscellaneous (Gas Turbine) | D1 | Forced - Immediate | 2016 | Gas | GG | 850 | Combined Cycle Block | RFC | Off-Peak | 26.8533 | 21.2 | 1 | 1 | 5246-Gas Turbine Control System - hardware problems (including card failure) | D1-Forced - Immediate | 850-Combined Cycle Block
5246 | Gas Turbine Control System - hardware problems (including card failure) | Gas Turbine | Miscellaneous (Gas Turbine) | D1 | Forced - Immediate | 2016 | Gas | GG | 850 | Combined Cycle Block | RFC | Off-Peak | 85.8 | 132 | 1 | 1 | 5246-Gas Turbine Control System - hardware problems (including card failure) | D1-Forced - Immediate | 850-Combined Cycle Block
5246 | Gas Turbine Control System - hardware problems (including card failure) | Gas Turbine | Miscellaneous (Gas Turbine) | D1 | Forced - Immediate | 2016 | Gas | GG | 850 | Combined Cycle Block | WECC | Off-Peak | 638.9998 | 270 | 1 | 1 | 5246-Gas Turbine Control System - hardware problems (including card failure) | D1-Forced - Immediate | 850-Combined Cycle Block
5246 | Gas Turbine Control System - hardware problems (including card failure) | Gas Turbine | Miscellaneous (Gas Turbine) | D1 | Forced - Immediate | 2016 | Gas | GG | 850 | Combined Cycle Block | SERC | Off-Peak | 2859.15 | 147 | 1 | 1 | 5246-Gas Turbine Control System - hardware problems (including card failure) | D1-Forced - Immediate | 850-Combined Cycle Block
5246 | Gas Turbine Control System - hardware problems (including card failure) | Gas Turbine | Miscellaneous (Gas Turbine) | D1 | Forced - Immediate | 2016 | Gas | GG | 850 | Combined Cycle Block | TRE | Winter | 1173.9 | 258 | 1 | 1 | 5246-Gas Turbine Control System - hardware problems (including card failure) | D1-Forced - Immediate | 850-Combined Cycle Block
5246 | Gas Turbine Control System - hardware problems (including card failure) | Gas Turbine | Miscellaneous (Gas Turbine) | D1 | Forced - Immediate | 2016 | Waste Heat | WH | 850 | Combined Cycle Block | RFC | Summer | 1114.2 | 36 | 1 | 1 | 5246-Gas Turbine Control System - hardware problems (including card failure) | D1-Forced - Immediate | 850-Combined Cycle Block
5246 | Gas Turbine Control System - hardware problems (including card failure) | Gas Turbine | Miscellaneous (Gas Turbine) | SF | Startup Failure | 2016 | Gas | GG | 850 | Combined Cycle Block | RFC | Summer | 147.9683 | 115.3 | 1 | 1 | 5246-Gas Turbine Control System - hardware problems (including card failure) | SF-Startup Failure | 850-Combined Cycle Block
5246 | Gas Turbine Control System - hardware problems (including card failure) | Gas Turbine | Miscellaneous (Gas Turbine) | SF | Startup Failure | 2016 | Gas | GG | 850 | Combined Cycle Block | SERC | Winter | 204.9999 | 300 | 1 | 1 | 5246-Gas Turbine Control System - hardware problems (including card failure) | SF-Startup Failure | 850-Combined Cycle Block
5246 | Gas Turbine Control System - hardware problems (including card failure) | Gas Turbine | Miscellaneous (Gas Turbine) | D1 | Forced - Immediate | 2016 | Gas | GG | 850 | Combined Cycle Block | RFC | Off-Peak | 101.6 | 127 | 1 | 1 | 5246-Gas Turbine Control System - hardware problems (including card failure) | D1-Forced - Immediate | 850-Combined Cycle Block
5246 | Gas Turbine Control System - hardware problems (including card failure) | Gas Turbine | Miscellaneous (Gas Turbine) | D1 | Forced - Immediate | 2016 | Gas | GG | 850 | Combined Cycle Block | SERC | Off-Peak | 1789.35 | 237 | 1 | 1 | 5246-Gas Turbine Control System - hardware problems (including card failure) | D1-Forced - Immediate | 850-Combined Cycle Block
5246 | Gas Turbine Control System - hardware problems (including card failure) | Gas Turbine | Miscellaneous (Gas Turbine) | D1 | Forced - Immediate | 2016 | Gas | GG | 850 | Combined Cycle Block | SERC | Off-Peak | 3947.8998 | 291 | 1 | 1 | 5246-Gas Turbine Control System - hardware problems (including card failure) | D1-Forced - Immediate | 850-Combined Cycle Block
5246 | Gas Turbine Control System - hardware problems (including card failure) | Gas Turbine | Miscellaneous (Gas Turbine) | D1 | Forced - Immediate | 2016 | Gas | GG | 850 | Combined Cycle Block | RFC | Summer | 10 | 10 | 1 | 1 | 5246-Gas Turbine Control System - hardware problems (including card failure) | D1-Forced - Immediate | 850-Combined Cycle Block
5246 | Gas Turbine Control System - hardware problems (including card failure) | Gas Turbine | Miscellaneous (Gas Turbine) | D1 | Forced - Immediate | 2016 | Gas | GG | 850 | Combined Cycle Block | RFC | Winter | 132.2933 | 8.2 | 1 | 1 | 5246-Gas Turbine Control System - hardware problems (including card failure) | D1-Forced - Immediate | 850-Combined Cycle Block
5246 | Gas Turbine Control System - hardware problems (including card failure) | Gas Turbine | Miscellaneous (Gas Turbine) | SF | Startup Failure | 2016 | Gas | GG | 850 | Combined Cycle Block | SERC | Winter | 3377.1332 | 179 | 1 | 1 | 5246-Gas Turbine Control System - hardware problems (including card failure) | SF-Startup Failure | 850-Combined Cycle Block
5246 | Gas Turbine Control System - hardware problems (including card failure) | Gas Turbine | Miscellaneous (Gas Turbine) | U1 | Forced - Immediate | 2016 | Gas | GG | 850 | Combined Cycle Block | TRE | Summer | 2028.9499 | 231 | 1 | 1 | 5246-Gas Turbine Control System - hardware problems (including card failure) | U1-Forced - Immediate | 850-Combined Cycle Block
5246 | Gas Turbine Control System - hardware problems (including card failure) | Gas Turbine | Miscellaneous (Gas Turbine) | U1 | Forced - Immediate | 2016 | Gas | GG | 850 | Combined Cycle Block | NPCC | Winter | 382.5 | 170 | 1 | 1 | 5246-Gas Turbine Control System - hardware problems (including card failure) | U1-Forced - Immediate | 850-Combined Cycle Block
5246 | Gas Turbine Control System - hardware problems (including card failure) | Gas Turbine | Miscellaneous (Gas Turbine) | U1 | Forced - Immediate | 2016 | Gas | GG | 850 | Combined Cycle Block | NPCC | Winter | 2465 | 170 | 1 | 1 | 5246-Gas Turbine Control System - hardware problems (including card failure) | U1-Forced - Immediate | 850-Combined Cycle Block
5246 | Gas Turbine Control System - hardware problems (including card failure) | Gas Turbine | Miscellaneous (Gas Turbine) | U1 | Forced - Immediate | 2016 | Gas | GG | 851 | CC GT units | MRO | Off-Peak | 68 | 48 | 1 | 1 | 5246-Gas Turbine Control System - hardware problems (including card failure) | U1-Forced - Immediate | 851-CC GT units
5246 | Gas Turbine Control System - hardware problems (including card failure) | Gas Turbine | Miscellaneous (Gas Turbine) | U1 | Forced - Immediate | 2016 | Gas | GG | 851 | CC GT units | WECC | Off-Peak | 193.8 | 38 | 1 | 1 | 5246-Gas Turbine Control System - hardware problems (including card failure) | U1-Forced - Immediate | 851-CC GT units
5246 | Gas Turbine Control System - hardware problems (including card failure) | Gas Turbine | Miscellaneous (Gas Turbine) | U1 | Forced - Immediate | 2016 | Gas | GG | 851 | CC GT units | SERC | Winter | 356.5 | 155 | 1 | 1 | 5246-Gas Turbine Control System - hardware problems (including card failure) | U1-Forced - Immediate | 851-CC GT units
5246 | Gas Turbine Control System - hardware problems (including card failure) | Gas Turbine | Miscellaneous (Gas Turbine) | U1 | Forced - Immediate | 2016 | Gas | GG | 851 | CC GT units | SERC | Winter | 638.5999 | 186 | 1 | 1 | 5246-Gas Turbine Control System - hardware problems (including card failure) | U1-Forced - Immediate | 851-CC GT units
5246 | Gas Turbine Control System - hardware problems (including card failure) | Gas Turbine | Miscellaneous (Gas Turbine) | U1 | Forced - Immediate | 2016 | Gas | GG | 851 | CC GT units | WECC | Winter | 3009.6 | 152 | 1 | 1 | 5246-Gas Turbine Control System - hardware problems (including card failure) | U1-Forced - Immediate | 851-CC GT units
5246 | Gas Turbine Control System - hardware problems (including card failure) | Gas Turbine | Miscellaneous (Gas Turbine) | D1 | Forced - Immediate | 2016 | Gas | GG | 851 | CC GT units | MRO | Summer | 0.76666 | 23 | 1 | 1 | 5246-Gas Turbine Control System - hardware problems (including card failure) | D1-Forced - Immediate | 851-CC GT units
5246 | Gas Turbine Control System - hardware problems (including card failure) | Gas Turbine | Miscellaneous (Gas Turbine) | U1 | Forced - Immediate | 2016 | Gas | GG | 851 | CC GT units | WECC | Off-Peak | 966 | 161 | 1 | 1 | 5246-Gas Turbine Control System - hardware problems (including card failure) | U1-Forced - Immediate | 851-CC GT units
5246 | Gas Turbine Control System - hardware problems (including card failure) | Gas Turbine | Miscellaneous (Gas Turbine) | U1 | Forced - Immediate | 2016 | Gas | GG | 851 | CC GT units | RFC | Summer | 587.5999 | 156 | 1 | 1 | 5246-Gas Turbine Control System - hardware problems (including card failure) | U1-Forced - Immediate | 851-CC GT units
5246 | Gas Turbine Control System - hardware problems (including card failure) | Gas Turbine | Miscellaneous (Gas Turbine) | U1 | Forced - Immediate | 2016 | Gas | GG | 851 | CC GT units | SERC | Winter | 353.4 | 186 | 1 | 1 | 5246-Gas Turbine Control System - hardware problems (including card failure) | U1-Forced - Immediate | 851-CC GT units
5246 | Gas Turbine Control System - hardware problems (including card failure) | Gas Turbine | Miscellaneous (Gas Turbine) | U1 | Forced - Immediate | 2016 | Gas | GG | 851 | CC GT units | WECC | Off-Peak | 729.5872 | 181.64 | 1 | 1 | 5246-Gas Turbine Control System - hardware problems (including card failure) | U1-Forced - Immediate | 851-CC GT units
5246 | Gas Turbine Control System - hardware problems (including card failure) | Gas Turbine | Miscellaneous (Gas Turbine) | U1 | Forced - Immediate | 2016 | Gas | GG | 851 | CC GT units | TRE | Off-Peak | 2526.5 | 163 | 1 | 1 | 5246-Gas Turbine Control System - hardware problems (including card failure) | U1-Forced - Immediate | 851-CC GT units
5246 | Gas Turbine Control System - hardware problems (including card failure) | Gas Turbine | Miscellaneous (Gas Turbine) | U1 | Forced - Immediate | 2016 | Gas | GG | 851 | CC GT units | SERC | Winter | 151.6666 | 175 | 1 | 1 | 5246-Gas Turbine Control System - hardware problems (including card failure) | U1-Forced - Immediate | 851-CC GT units
5246 | Gas Turbine Control System - hardware problems (including card failure) | Gas Turbine | Miscellaneous (Gas Turbine) | D1 | Forced - Immediate | 2016 | Gas | GG | 851 | CC GT units | NPCC | Summer | 70.8333 | 125 | 1 | 1 | 5246-Gas Turbine Control System - hardware problems (including card failure) | D1-Forced - Immediate | 851-CC GT units
5246 | Gas Turbine Control System - hardware problems (including card failure) | Gas Turbine | Miscellaneous (Gas Turbine) | SF | Startup Failure | 2016 | Gas | GG | 851 | CC GT units | WECC | Off-Peak | 105.05 | 191 | 1 | 1 | 5246-Gas Turbine Control System - hardware problems (including card failure) | SF-Startup Failure | 851-CC GT units
5246 | Gas Turbine Control System - hardware problems (including card failure) | Gas Turbine | Miscellaneous (Gas Turbine) | SF | Startup Failure | 2016 | Gas | GG | 851 | CC GT units | WECC | Off-Peak | 143.25 | 191 | 1 | 1 | 5246-Gas Turbine Control System - hardware problems (including card failure) | SF-Startup Failure | 851-CC GT units
5246 | Gas Turbine Control System - hardware problems (including card failure) | Gas Turbine | Miscellaneous (Gas Turbine) | SF | Startup Failure | 2016 | Gas | GG | 851 | CC GT units | SERC | Off-Peak | 796.1666 | 170 | 1 | 1 | 5246-Gas Turbine Control System - hardware problems (including card failure) | SF-Startup Failure | 851-CC GT units
5246 | Gas Turbine Control System - hardware problems (including card failure) | Gas Turbine | Miscellaneous (Gas Turbine) | SF | Startup Failure | 2016 | Gas | GG | 851 | CC GT units | WECC | Summer | 11.44 | 14.3 | 1 | 1 | 5246-Gas Turbine Control System - hardware problems (including card failure) | SF-Startup Failure | 851-CC GT units
5246 | Gas Turbine Control System - hardware problems (including card failure) | Gas Turbine | Miscellaneous (Gas Turbine) | U1 | Forced - Immediate | 2016 | Gas | GG | 851 | CC GT units | WECC | Off-Peak | 140.7466 | 145.6 | 1 | 1 | 5246-Gas Turbine Control System - hardware problems (including card failure) | U1-Forced - Immediate | 851-CC GT units
5246 | Gas Turbine Control System - hardware problems (including card failure) | Gas Turbine | Miscellaneous (Gas Turbine) | U1 | Forced - Immediate | 2016 | Gas | GG | 851 | CC GT units | RFC | Winter | 42 | 126 | 1 | 1 | 5246-Gas Turbine Control System - hardware problems (including card failure) | U1-Forced - Immediate | 851-CC GT units
5246 | Gas Turbine Control System - hardware problems (including card failure) | Gas Turbine | Miscellaneous (Gas Turbine) | U1 | Forced - Immediate | 2016 | Gas | GG | 851 | CC GT units | WECC | Winter | 539.6066 | 149.2 | 1 | 1 | 5246-Gas Turbine Control System - hardware problems (including card failure) | U1-Forced - Immediate | 851-CC GT units
5246 | Gas Turbine Control System - hardware problems (including card failure) | Gas Turbine | Miscellaneous (Gas Turbine) | U1 | Forced - Immediate | 2016 | Gas | GG | 851 | CC GT units | SERC | Off-Peak | 297.5 | 170 | 1 | 1 | 5246-Gas Turbine Control System - hardware problems (including card failure) | U1-Forced - Immediate | 851-CC GT units
5246 | Gas Turbine Control System - hardware problems (including card failure) | Gas Turbine | Miscellaneous (Gas Turbine) | U1 | Forced - Immediate | 2016 | Gas | GG | 851 | CC GT units | WECC | Off-Peak | 441.1499 | 153 | 1 | 1 | 5246-Gas Turbine Control System - hardware problems (including card failure) | U1-Forced - Immediate | 851-CC GT units
5246 | Gas Turbine Control System - hardware problems (including card failure) | Gas Turbine | Miscellaneous (Gas Turbine) | U1 | Forced - Immediate | 2016 | Gas | GG | 851 | CC GT units | RFC | Off-Peak | 720.4166 | 175 | 1 | 1 | 5246-Gas Turbine Control System - hardware problems (including card failure) | U1-Forced - Immediate | 851-CC GT units
5246 | Gas Turbine Control System - hardware problems (including card failure) | Gas Turbine | Miscellaneous (Gas Turbine) | U1 | Forced - Immediate | 2016 | Gas | GG | 851 | CC GT units | WECC | Off-Peak | 1488.0833 | 35 | 1 | 1 | 5246-Gas Turbine Control System - hardware problems (including card failure) | U1-Forced - Immediate | 851-CC GT units
5246 | Gas Turbine Control System - hardware problems (including card failure) | Gas Turbine | Miscellaneous (Gas Turbine) | U1 | Forced - Immediate | 2016 | Gas | GG | 851 | CC GT units | WECC | Off-Peak | 1754.9 | 161 | 1 | 1 | 5246-Gas Turbine Control System - hardware problems (including card failure) | U1-Forced - Immediate | 851-CC GT units
5246 | Gas Turbine Control System - hardware problems (including card failure) | Gas Turbine | Miscellaneous (Gas Turbine) | U1 | Forced - Immediate | 2016 | Gas | GG | 851 | CC GT units | TRE | Summer | 1017.2499 | 187.8 | 1 | 1 | 5246-Gas Turbine Control System - hardware problems (including card failure) | U1-Forced - Immediate | 851-CC GT units
5246 | Gas Turbine Control System - hardware problems (including card failure) | Gas Turbine | Miscellaneous (Gas Turbine) | U1 | Forced - Immediate | 2016 | Gas | GG | 851 | CC GT units | MRO | Summer | 123.1879 | 160.68 | 1 | 1 | 5246-Gas Turbine Control System - hardware problems (including card failure) | U1-Forced - Immediate | 851-CC GT units
5246 | Gas Turbine Control System - hardware problems (including card failure) | Gas Turbine | Miscellaneous (Gas Turbine) | U1 | Forced - Immediate | 2016 | Gas | GG | 851 | CC GT units | WECC | Summer | 1526.35 | 147 | 1 | 1 | 5246-Gas Turbine Control System - hardware problems (including card failure) | U1-Forced - Immediate | 851-CC GT units
5246 | Gas Turbine Control System - hardware problems (including card failure) | Gas Turbine | Miscellaneous (Gas Turbine) | U1 | Forced - Immediate | 2016 | Gas | GG | 851 | CC GT units | MRO | Summer | 1688.7332 | 146 | 1 | 1 | 5246-Gas Turbine Control System - hardware problems (including card failure) | U1-Forced - Immediate | 851-CC GT units
5246 | Gas Turbine Control System - hardware problems (including card failure) | Gas Turbine | Miscellaneous (Gas Turbine) | U1 | Forced - Immediate | 2016 | Gas | GG | 851 | CC GT units | TRE | Winter | 1229.25 | 149 | 1 | 1 | 5246-Gas Turbine Control System - hardware problems (including card failure) | U1-Forced - Immediate | 851-CC GT units
5246 | Gas Turbine Control System - hardware problems (including card failure) | Gas Turbine | Miscellaneous (Gas Turbine) | SF | Startup Failure | 2016 | Gas | GG | 851 | CC GT units | WECC | Off-Peak | 94.64 | 145.6 | 1 | 1 | 5246-Gas Turbine Control System - hardware problems (including card failure) | SF-Startup Failure | 851-CC GT units
5246 | Gas Turbine Control System - hardware problems (including card failure) | Gas Turbine | Miscellaneous (Gas Turbine) | U1 | Forced - Immediate | 2016 | Gas | GG | 851 | CC GT units | WECC | Off-Peak | 1514.24 | 145.6 | 1 | 1 | 5246-Gas Turbine Control System - hardware problems (including card failure) | U1-Forced - Immediate | 851-CC GT units
5246 | Gas Turbine Control System - hardware problems (including card failure) | Gas Turbine | Miscellaneous (Gas Turbine) | U1 | Forced - Immediate | 2016 | Gas | GG | 851 | CC GT units | MRO | Summer | 205.905 | 33.3 | 1 | 1 | 5246-Gas Turbine Control System - hardware problems (including card failure) | U1-Forced - Immediate | 851-CC GT units
5246 | Gas Turbine Control System - hardware problems (including card failure) | Gas Turbine | Miscellaneous (Gas Turbine) | U1 | Forced - Immediate | 2016 | Gas | GG | 851 | CC GT units | NPCC | Summer | 367.5 | 175 | 1 | 1 | 5246-Gas Turbine Control System - hardware problems (including card failure) | U1-Forced - Immediate | 851-CC GT units
5246 | Gas Turbine Control System - hardware problems (including card failure) | Gas Turbine | Miscellaneous (Gas Turbine) | U1 | Forced - Immediate | 2016 | Gas | GG | 851 | CC GT units | WECC | Summer | 1137.6 | 158 | 1 | 1 | 5246-Gas Turbine Control System - hardware problems (including card failure) | U1-Forced - Immediate | 851-CC GT units
5246 | Gas Turbine Control System - hardware problems (including card failure) | Gas Turbine | Miscellaneous (Gas Turbine) | U1 | Forced - Immediate | 2016 | Gas | GG | 851 | CC GT units | RFC | Summer | 4722.0166 | 155.5 | 1 | 1 | 5246-Gas Turbine Control System - hardware problems (including card failure) | U1-Forced - Immediate | 851-CC GT units
5246 | Gas Turbine Control System - hardware problems (including card failure) | Gas Turbine | Miscellaneous (Gas Turbine) | U1 | Forced - Immediate | 2016 | Gas | GG | 851 | CC GT units | WECC | Summer | 8012.7 | 87 | 1 | 1 | 5246-Gas Turbine Control System - hardware problems (including card failure) | U1-Forced - Immediate | 851-CC GT units
5246 | Gas Turbine Control System - hardware problems (including card failure) | Gas Turbine | Miscellaneous (Gas Turbine) | U1 | Forced - Immediate | 2016 | Gas | GG | 851 | CC GT units | WECC | Winter | 1884.8 | 152 | 1 | 1 | 5246-Gas Turbine Control System - hardware problems (including card failure) | U1-Forced - Immediate | 851-CC GT units
5246 | Gas Turbine Control System - hardware problems (including card failure) | Gas Turbine | Miscellaneous (Gas Turbine) | U2 | Forced - Delayed | 2016 | Gas | GG | 851 | CC GT units | TRE | Winter | 2013.9166 | 55 | 1 | 1 | 5246-Gas Turbine Control System - hardware problems (including card failure) | U2-Forced - Delayed | 851-CC GT units
5246 | Gas Turbine Control System - hardware problems (including card failure) | Gas Turbine | Miscellaneous (Gas Turbine) | U1 | Forced - Immediate | 2016 | Gas | GG | 851 | CC GT units | WECC | Off-Peak | 293.6266 | 145.6 | 1 | 1 | 5246-Gas Turbine Control System - hardware problems (including card failure) | U1-Forced - Immediate | 851-CC GT units
5246 | Gas Turbine Control System - hardware problems (including card failure) | Gas Turbine | Miscellaneous (Gas Turbine) | U1 | Forced - Immediate | 2016 | Gas | GG | 851 | CC GT units | WECC | Off-Peak | 379.9499 | 153 | 1 | 1 | 5246-Gas Turbine Control System - hardware problems (including card failure) | U1-Forced - Immediate | 851-CC GT units
5246 | Gas Turbine Control System - hardware problems (including card failure) | Gas Turbine | Miscellaneous (Gas Turbine) | U1 | Forced - Immediate | 2016 | Gas | GG | 851 | CC GT units | SERC | Off-Peak | 479.9666 | 154 | 1 | 1 | 5246-Gas Turbine Control System - hardware problems (including card failure) | U1-Forced - Immediate | 851-CC GT units
5246 | Gas Turbine Control System - hardware problems (including card failure) | Gas Turbine | Miscellaneous (Gas Turbine) | U1 | Forced - Immediate | 2016 | Gas | GG | 851 | CC GT units | TRE | Off-Peak | 795.9833 | 163 | 1 | 1 | 5246-Gas Turbine Control System - hardware problems (including card failure) | U1-Forced - Immediate | 851-CC GT units
5246 | Gas Turbine Control System - hardware problems (including card failure) | Gas Turbine | Miscellaneous (Gas Turbine) | U1 | Forced - Immediate | 2016 | Gas | GG | 851 | CC GT units | SERC | Winter | 505.85 | 151 | 1 | 1 | 5246-Gas Turbine Control System - hardware problems (including card failure) | U1-Forced - Immediate | 851-CC GT units
5246 | Gas Turbine Control System - hardware problems (including card failure) | Gas Turbine | Miscellaneous (Gas Turbine) | U1 | Forced - Immediate | 2016 | Gas | GG | 851 | CC GT units | WECC | Winter | 553.6666 | 151 | 1 | 1 | 5246-Gas Turbine Control System - hardware problems (including card failure) | U1-Forced - Immediate | 851-CC GT units
5246 | Gas Turbine Control System - hardware problems (including card failure) | Gas Turbine | Miscellaneous (Gas Turbine) | D1 | Forced - Immediate | 2016 | Gas | GG | 852 | CC steam units | WECC | Off-Peak | 368.8103 | 91.82 | 1 | 1 | 5246-Gas Turbine Control System - hardware problems (including card failure) | D1-Forced - Immediate | 852-CC steam units
5246 | Gas Turbine Control System - hardware problems (including card failure) | Gas Turbine | Miscellaneous (Gas Turbine) | D1 | Forced - Immediate | 2016 | Waste Heat | WH | 852 | CC steam units | WECC | Winter | 352.2633 | 97.4 | 1 | 1 | 5246-Gas Turbine Control System - hardware problems (including card failure) | D1-Forced - Immediate | 852-CC steam units
5246 | Gas Turbine Control System - hardware problems (including card failure) | Gas Turbine | Miscellaneous (Gas Turbine) | U1 | Forced - Immediate | 2016 | Waste Heat | WH | 852 | CC steam units | SERC | Winter | 450 | 150 | 1 | 1 | 5246-Gas Turbine Control System - hardware problems (including card failure) | U1-Forced - Immediate | 852-CC steam units
5246 | Gas Turbine Control System - hardware problems (including card failure) | Gas Turbine | Miscellaneous (Gas Turbine) | D1 | Forced - Immediate | 2016 | Waste Heat | WH | 852 | CC steam units | RFC | Summer | 549.9332 | 146 | 1 | 1 | 5246-Gas Turbine Control System - hardware problems (including card failure) | D1-Forced - Immediate | 852-CC steam units
5246 | Gas Turbine Control System - hardware problems (including card failure) | Gas Turbine | Miscellaneous (Gas Turbine) | D1 | Forced - Immediate | 2016 | Waste Heat | WH | 852 | CC steam units | RFC | Winter | 21.1333 | 63.4 | 1 | 1 | 5246-Gas Turbine Control System - hardware problems (including card failure) | D1-Forced - Immediate | 852-CC steam units
5246 | Gas Turbine Control System - hardware problems (including card failure) | Gas Turbine | Miscellaneous (Gas Turbine) | D1 | Forced - Immediate | 2016 | Waste Heat | WH | 852 | CC steam units | WECC | Winter | 1432.2 | 115.5 | 1 | 1 | 5246-Gas Turbine Control System - hardware problems (including card failure) | D1-Forced - Immediate | 852-CC steam units
5246 | Gas Turbine Control System - hardware problems (including card failure) | Gas Turbine | Miscellaneous (Gas Turbine) | D1 | Forced - Immediate | 2016 | Gas | GG | 852 | CC steam units | TRE | Winter | 616.5 | 90 | 1 | 1 | 5246-Gas Turbine Control System - hardware problems (including card failure) | D1-Forced - Immediate | 852-CC steam units
5246 | Gas Turbine Control System - hardware problems (including card failure) | Gas Turbine | Miscellaneous (Gas Turbine) | D1 | Forced - Immediate | 2016 | Waste Heat | WH | 852 | CC steam units | SERC | Off-Peak | 180.25 | 103 | 1 | 1 | 5246-Gas Turbine Control System - hardware problems (including card failure) | D1-Forced - Immediate | 852-CC steam units
5246 | Gas Turbine Control System - hardware problems (including card failure) | Gas Turbine | Miscellaneous (Gas Turbine) | D1 | Forced - Immediate | 2016 | Waste Heat | WH | 852 | CC steam units | WECC | Off-Peak | 352.6333 | 142 | 1 | 1 | 5246-Gas Turbine Control System - hardware problems (including card failure) | D1-Forced - Immediate | 852-CC steam units
5246 | Gas Turbine Control System - hardware problems (including card failure) | Gas Turbine | Miscellaneous (Gas Turbine) | D1 | Forced - Immediate | 2016 | Waste Heat | WH | 852 | CC steam units | TRE | Off-Peak | 502.9833 | 103 | 1 | 1 | 5246-Gas Turbine Control System - hardware problems (including card failure) | D1-Forced - Immediate | 852-CC steam units
5246 | Gas Turbine Control System - hardware problems (including card failure) | Gas Turbine | Miscellaneous (Gas Turbine) | D1 | Forced - Immediate | 2016 | Waste Heat | WH | 852 | CC steam units | TRE | Off-Peak | 1596.5 | 103 | 1 | 1 | 5246-Gas Turbine Control System - hardware problems (including card failure) | D1-Forced - Immediate | 852-CC steam units
5246 | Gas Turbine Control System - hardware problems (including card failure) | Gas Turbine | Miscellaneous (Gas Turbine) | D1 | Forced - Immediate | 2016 | Waste Heat | WH | 852 | CC steam units | MRO | Summer | 225.5666 | 67 | 1 | 1 | 5246-Gas Turbine Control System - hardware problems (including card failure) | D1-Forced - Immediate | 852-CC steam units
5246 | Gas Turbine Control System - hardware problems (including card failure) | Gas Turbine | Miscellaneous (Gas Turbine) | D1 | Forced - Immediate | 2016 | Waste Heat | WH | 852 | CC steam units | WECC | Summer | 2180.4999 | 210 | 1 | 1 | 5246-Gas Turbine Control System - hardware problems (including card failure) | D1-Forced - Immediate | 852-CC steam units
5246 | Gas Turbine Control System - hardware problems (including card failure) | Gas Turbine | Miscellaneous (Gas Turbine) | D1 | Forced - Immediate | 2016 | Waste Heat | WH | 852 | CC steam units | RFC | Summer | 3856.5666 | 127 | 1 | 1 | 5246-Gas Turbine Control System - hardware problems (including card failure) | D1-Forced - Immediate | 852-CC steam units
5246 | Gas Turbine Control System - hardware problems (including card failure) | Gas Turbine | Miscellaneous (Gas Turbine) | D1 | Forced - Immediate | 2016 | Waste Heat | WH | 852 | CC steam units | WECC | Winter | 361.4233 | 98.57 | 1 | 1 | 5246-Gas Turbine Control System - hardware problems (including card failure) | D1-Forced - Immediate | 852-CC steam units
5246 | Gas Turbine Control System - hardware problems (including card failure) | Gas Turbine | Miscellaneous (Gas Turbine) | U1 | Forced - Immediate | 2016 | Waste Heat | WH | 852 | CC steam units | NPCC | Summer | 300.4165 | 175 | 1 | 1 | 5246-Gas Turbine Control System - hardware problems (including card failure) | U1-Forced - Immediate | 852-CC steam units
5246 | Gas Turbine Control System - hardware problems (including card failure) | Gas Turbine | Miscellaneous (Gas Turbine) | D1 | Forced - Immediate | 2016 | Waste Heat | WH | 852 | CC steam units | WECC | Off-Peak | 124.8 | 96 | 1 | 1 | 5246-Gas Turbine Control System - hardware problems (including card failure) | D1-Forced - Immediate | 852-CC steam units
5246 | Gas Turbine Control System - hardware problems (including card failure) | Gas Turbine | Miscellaneous (Gas Turbine) | D1 | Forced - Immediate | 2016 | Waste Heat | WH | 852 | CC steam units | WECC | Off-Peak | 514.0833 | 99.5 | 1 | 1 | 5246-Gas Turbine Control System - hardware problems (including card failure) | D1-Forced - Immediate | 852-CC steam units
5246 | Gas Turbine Control System - hardware problems (including card failure) | Gas Turbine | Miscellaneous (Gas Turbine) | D1 | Forced - Immediate | 2016 | Waste Heat | WH | 852 | CC steam units | TRE | Summer | 1071 | 51 | 1 | 1 | 5246-Gas Turbine Control System - hardware problems (including card failure) | D1-Forced - Immediate | 852-CC steam units
5246 | Gas Turbine Control System - hardware problems (including card failure) | Gas Turbine | Miscellaneous (Gas Turbine) | D1 | Forced - Immediate | 2016 | Waste Heat | WH | 852 | CC steam units | SERC | Winter | 142.4 | 89 | 1 | 1 | 5246-Gas Turbine Control System - hardware problems (including card failure) | D1-Forced - Immediate | 852-CC steam units
5246 | Gas Turbine Control System - hardware problems (including card failure) | Gas Turbine | Miscellaneous (Gas Turbine) | U1 | Forced - Immediate | 2016 | Waste Heat | WH | 852 | CC steam units | WECC | Summer | 3776.1 | 41 | 1 | 1 | 5246-Gas Turbine Control System - hardware problems (including card failure) | U1-Forced - Immediate | 852-CC steam units
5246 | Gas Turbine Control System - hardware problems (including card failure) | Gas Turbine | Miscellaneous (Gas Turbine) | D1 | Forced - Immediate | 2016 | Gas | GG | 852 | CC steam units | TRE | Winter | 1.4999 | 90 | 1 | 1 | 5246-Gas Turbine Control System - hardware problems (including card failure) | D1-Forced - Immediate | 852-CC steam units
5246 | Gas Turbine Control System - hardware problems (including card failure) | Gas Turbine | Miscellaneous (Gas Turbine) | U1 | Forced - Immediate | 2016 | Waste Heat | WH | 852 | CC steam units | MRO | Summer | 35.7332 | 134 | 1 | 1 | 5246-Gas Turbine Control System - hardware problems (including card failure) | U1-Forced - Immediate | 852-CC steam units
5246 | Gas Turbine Control System - hardware problems (including card failure) | Gas Turbine | Miscellaneous (Gas Turbine) | U1 | Forced - Immediate | 2016 | Waste Heat | WH | 852 | CC steam units | SERC | Winter | 297.5 | 75 | 1 | 1 | 5246-Gas Turbine Control System - hardware problems (including card failure) | U1-Forced - Immediate | 852-CC steam units
5246 | Gas Turbine Control System - hardware problems (including card failure) | Gas Turbine | Miscellaneous (Gas Turbine) | D1 | Forced - Immediate | 2016 | Waste Heat | WH | 852 | CC steam units | NPCC | Summer | 22.6666 | 85 | 1 | 1 | 5246-Gas Turbine Control System - hardware problems (including card failure) | D1-Forced - Immediate | 852-CC steam units
5246 | Gas Turbine Control System - hardware problems (including card failure) | Gas Turbine | Miscellaneous (Gas Turbine) | D1 | Forced - Immediate | 2016 | Waste Heat | WH | 852 | CC steam units | WECC | Winter | 2286.9 | 115.5 | 1 | 1 | 5246-Gas Turbine Control System - hardware problems (including card failure) | D1-Forced - Immediate | 852-CC steam units
5246 | Gas Turbine Control System - hardware problems (including card failure) | Gas Turbine | Miscellaneous (Gas Turbine) | SF | Startup Failure | 2016 | Gas | GG | 860 | Co-generator Block | WECC | Summer | 562.3752 | 227.99 | 1 | 1 | 5246-Gas Turbine Control System - hardware problems (including card failure) | SF-Startup Failure | 860-Co-generator Block
5246 | Gas Turbine Control System - hardware problems (including card failure) | Gas Turbine | Miscellaneous (Gas Turbine) | U1 | Forced - Immediate | 2016 | Gas | GG | 860 | Co-generator Block | RFC | Summer | 169.1666 | 145 | 1 | 1 | 5246-Gas Turbine Control System - hardware problems (including card failure) | U1-Forced - Immediate | 860-Co-generator Block
5246 | Gas Turbine Control System - hardware problems (including card failure) | Gas Turbine | Miscellaneous (Gas Turbine) | U1 | Forced - Immediate | 2016 | Gas | GG | 860 | Co-generator Block | RFC | Summer | 72.5 | 145 | 1 | 1 | 5246-Gas Turbine Control System - hardware problems (including card failure) | U1-Forced - Immediate | 860-Co-generator Block
5246 | Gas Turbine Control System - hardware problems (including card failure) | Gas Turbine | Miscellaneous (Gas Turbine) | U1 | Forced - Immediate | 2016 | Gas | GG | 860 | Co-generator Block | WECC | Summer | 199.9601 | 226.37 | 1 | 1 | 5246-Gas Turbine Control System - hardware problems (including card failure) | U1-Forced - Immediate | 860-Co-generator Block
5246 | Gas Turbine Control System - hardware problems (including card failure) | Gas Turbine | Miscellaneous (Gas Turbine) | U1 | Forced - Immediate | 2016 | Gas | GG | 860 | Co-generator Block | WECC | Winter | 118.36 | 236.72 | 1 | 1 | 5246-Gas Turbine Control System - hardware problems (including card failure) | U1-Forced - Immediate | 860-Co-generator Block
5246 | Gas Turbine Control System - hardware problems (including card failure) | Gas Turbine | Miscellaneous (Gas Turbine) | U1 | Forced - Immediate | 2016 | Gas | GG | 860 | Co-generator Block | WECC | Off-Peak | 357.5008 | 225.79 | 1 | 1 | 5246-Gas Turbine Control System - hardware problems (including card failure) | U1-Forced - Immediate | 860-Co-generator Block
5246 | Gas Turbine Control System - hardware problems (including card failure) | Gas Turbine | Miscellaneous (Gas Turbine) | U1 | Forced - Immediate | 2016 | Gas | GG | 860 | Co-generator Block | WECC | Off-Peak | 267.8676 | 217.19 | 1 | 1 | 5246-Gas Turbine Control System - hardware problems (including card failure) | U1-Forced - Immediate | 860-Co-generator Block
5246 | Gas Turbine Control System - hardware problems (including card failure) | Gas Turbine | Miscellaneous (Gas Turbine) | U1 | Forced - Immediate | 2016 | Gas | GG | 860 | Co-generator Block | SERC | Off-Peak | 1087.6999 | 219 | 1 | 1 | 5246-Gas Turbine Control System - hardware problems (including card failure) | U1-Forced - Immediate | 860-Co-generator Block
5246 | Gas Turbine Control System - hardware problems (including card failure) | Gas Turbine | Miscellaneous (Gas Turbine) | SF | Startup Failure | 2016 | Gas | GG | 860 | Co-generator Block | WECC | Summer | 744.7672 | 227.99 | 1 | 1 | 5246-Gas Turbine Control System - hardware problems (including card failure) | SF-Startup Failure | 860-Co-generator Block
5246 | Gas Turbine Control System - hardware problems (including card failure) | Gas Turbine | Miscellaneous (Gas Turbine) | U1 | Forced - Immediate | 2016 | Gas | GG | 861 | CoG GT units | TRE | Off-Peak | 991.4666 | 176 | 1 | 1 | 5246-Gas Turbine Control System - hardware problems (including card failure) | U1-Forced - Immediate | 861-CoG GT units
5246 | Gas Turbine Control System - hardware problems (including card failure) | Gas Turbine | Miscellaneous (Gas Turbine) | U1 | Forced - Immediate | 2016 | Gas | GG | 861 | CoG GT units | WECC | Summer | 223.7666 | 49 | 1 | 1 | 5246-Gas Turbine Control System - hardware problems (including card failure) | U1-Forced - Immediate | 861-CoG GT units
5246 | Gas Turbine Control System - hardware problems (including card failure) | Gas Turbine | Miscellaneous (Gas Turbine) | U1 | Forced - Immediate | 2016 | Gas | GG | 861 | CoG GT units | TRE | Summer | 501.2 | 179 | 1 | 1 | 5246-Gas Turbine Control System - hardware problems (including card failure) | U1-Forced - Immediate | 861-CoG GT units
5246 | Gas Turbine Control System - hardware problems (including card failure) | Gas Turbine | Miscellaneous (Gas Turbine) | U1 | Forced - Immediate | 2016 | Gas | GG | 861 | CoG GT units | SERC | Off-Peak | 153.85 | 51 | 1 | 1 | 5246-Gas Turbine Control System - hardware problems (including card failure) | U1-Forced - Immediate | 861-CoG GT units
5246 | Gas Turbine Control System - hardware problems (including card failure) | Gas Turbine | Miscellaneous (Gas Turbine) | U1 | Forced - Immediate | 2016 | Gas | GG | 861 | CoG GT units | TRE | Summer | 346.5 | 77 | 1 | 1 | 5246-Gas Turbine Control System - hardware problems (including card failure) | U1-Forced - Immediate | 861-CoG GT units
5246 | Gas Turbine Control System - hardware problems (including card failure) | Gas Turbine | Miscellaneous (Gas Turbine) | U1 | Forced - Immediate | 2016 | Gas | GG | 861 | CoG GT units | TRE | Summer | 29.5166 | 77 | 1 | 1 | 5246-Gas Turbine Control System - hardware problems (including card failure) | U1-Forced - Immediate | 861-CoG GT units
5246 | Gas Turbine Control System - hardware problems (including card failure) | Gas Turbine | Miscellaneous (Gas Turbine) | SF | Startup Failure | 2016 | Gas | GG | 861 | CoG GT units | TRE | Summer | 1690.4333 | 166 | 1 | 1 | 5246-Gas Turbine Control System - hardware problems (including card failure) | SF-Startup Failure | 861-CoG GT units
5246 | Gas Turbine Control System - hardware problems (including card failure) | Gas Turbine | Miscellaneous (Gas Turbine) | U1 | Forced - Immediate | 2016 | Gas | GG | 861 | CoG GT units | SERC | Off-Peak | 10585 | 145 | 1 | 1 | 5246-Gas Turbine Control System - hardware problems (including card failure) | U1-Forced - Immediate | 861-CoG GT units
5246 | Gas Turbine Control System - hardware problems (including card failure) | Gas Turbine | Miscellaneous (Gas Turbine) | D1 | Forced - Immediate | 2016 | Waste Heat | WH | 862 | CoG steam units | TRE | Off-Peak | 760.5 | 135 | 1 | 1 | 5246-Gas Turbine Control System - hardware problems (including card failure) | D1-Forced - Immediate | 862-CoG steam units
5246 | Gas Turbine Control System - hardware problems (including card failure) | Gas Turbine | Miscellaneous (Gas Turbine) | D1 | Forced - Immediate | 2016 | Waste Heat | WH | 862 | CoG steam units | SERC | Off-Peak | 182.4 | 114 | 1 | 1 | 5246-Gas Turbine Control System - hardware problems (including card failure) | D1-Forced - Immediate | 862-CoG steam units
5246 | Gas Turbine Control System - hardware problems (including card failure) | Gas Turbine | Miscellaneous (Gas Turbine) | D1 | Forced - Immediate | 2016 | Waste Heat | WH | 862 | CoG steam units | SERC | Off-Peak | 8322 | 114 | 1 | 1 | 5246-Gas Turbine Control System - hardware problems (including card failure) | D1-Forced - Immediate | 862-CoG steam units
5247 | Gas Turbine Control System - internal and termination wiring | Gas Turbine | Miscellaneous (Gas Turbine) | U1 | Forced - Immediate | 2016 | Gas | GG | 300 | Gas Turbine/Jet Engine (Simple Cycle Operation) | WECC | Winter | 150 | 40 | 1 | 1 | 5247-Gas Turbine Control System - internal and termination wiring | U1-Forced - Immediate | 300-Gas Turbine/Jet Engine (Simple Cycle Operation)
5247 | Gas Turbine Control System - internal and termination wiring | Gas Turbine | Miscellaneous (Gas Turbine) | U1 | Forced - Immediate | 2016 | Oil | DI | 300 | Gas Turbine/Jet Engine (Simple Cycle Operation) | MRO | Summer | 53724.9066 | 53.2 | 1 | 1 | 5247-Gas Turbine Control System - internal and termination wiring | U1-Forced - Immediate | 300-Gas Turbine/Jet Engine (Simple Cycle Operation)
5247 | Gas Turbine Control System - internal and termination wiring | Gas Turbine | Miscellaneous (Gas Turbine) | SF | Startup Failure | 2016 | Gas | GG | 300 | Gas Turbine/Jet Engine (Simple Cycle Operation) | WECC | Summer | 5.3867 | 40.4 | 1 | 1 | 5247-Gas Turbine Control System - internal and termination wiring | SF-Startup Failure | 300-Gas Turbine/Jet Engine (Simple Cycle Operation)
5247 | Gas Turbine Control System - internal and termination wiring | Gas Turbine | Miscellaneous (Gas Turbine) | U1 | Forced - Immediate | 2016 | Gas | GG | 300 | Gas Turbine/Jet Engine (Simple Cycle Operation) | SERC | Winter | 236.5832 | 167 | 1 | 1 | 5247-Gas Turbine Control System - internal and termination wiring | U1-Forced - Immediate | 300-Gas Turbine/Jet Engine (Simple Cycle Operation)
5247 | Gas Turbine Control System - internal and termination wiring | Gas Turbine | Miscellaneous (Gas Turbine) | U1 | Forced - Immediate | 2016 | Gas | GG | 300 | Gas Turbine/Jet Engine (Simple Cycle Operation) | RFC | Off-Peak | 46 | 40 | 1 | 1 | 5247-Gas Turbine Control System - internal and termination wiring | U1-Forced - Immediate | 300-Gas Turbine/Jet Engine (Simple Cycle Operation)
5247 | Gas Turbine Control System - internal and termination wiring | Gas Turbine | Miscellaneous (Gas Turbine) | U1 | Forced - Immediate | 2016 | Gas | GG | 300 | Gas Turbine/Jet Engine (Simple Cycle Operation) | RFC | Off-Peak | 580 | 40 | 1 | 1 | 5247-Gas Turbine Control System - internal and termination wiring | U1-Forced - Immediate | 300-Gas Turbine/Jet Engine (Simple Cycle Operation)
5247 | Gas Turbine Control System - internal and termination wiring | Gas Turbine | Miscellaneous (Gas Turbine) | U1 | Forced - Immediate | 2016 | Gas | GG | 300 | Gas Turbine/Jet Engine (Simple Cycle Operation) | RFC | Summer | 153.75 | 205 | 1 | 1 | 5247-Gas Turbine Control System - internal and termination wiring | U1-Forced - Immediate | 300-Gas Turbine/Jet Engine (Simple Cycle Operation)
5247 | Gas Turbine Control System - internal and termination wiring | Gas Turbine | Miscellaneous (Gas Turbine) | U1 | Forced - Immediate | 2016 | Gas | GG | 300 | Gas Turbine/Jet Engine (Simple Cycle Operation) | WECC | Summer | 164.0666 | 92 | 1 | 1 | 5247-Gas Turbine Control System - internal and termination wiring | U1-Forced - Immediate | 300-Gas Turbine/Jet Engine (Simple Cycle Operation)
5247 | Gas Turbine Control System - internal and termination wiring | Gas Turbine | Miscellaneous (Gas Turbine) | U1 | Forced - Immediate | 2016 | Gas | GG | 300 | Gas Turbine/Jet Engine (Simple Cycle Operation) | MRO | Summer | 1359.7999 | 156 | 1 | 1 | 5247-Gas Turbine Control System - internal and termination wiring | U1-Forced - Immediate | 300-Gas Turbine/Jet Engine (Simple Cycle Operation)
5247 | Gas Turbine Control System - internal and termination wiring | Gas Turbine | Miscellaneous (Gas Turbine) | D1 | Forced - Immediate | 2016 | Gas | GG | 850 | Combined Cycle Block | SERC | Summer | 1029 | 343 | 1 | 1 | 5247-Gas Turbine Control System - internal and termination wiring | D1-Forced - Immediate | 850-Combined Cycle Block
5247 | Gas Turbine Control System - internal and termination wiring | Gas Turbine | Miscellaneous (Gas Turbine) | D1 | Forced - Immediate | 2016 | Gas | GG | 850 | Combined Cycle Block | NPCC | Winter | 73.3599 | 314.4 | 1 | 1 | 5247-Gas Turbine Control System - internal and termination wiring | D1-Forced - Immediate | 850-Combined Cycle Block
5247 | Gas Turbine Control System - internal and termination wiring | Gas Turbine | Miscellaneous (Gas Turbine) | U1 | Forced - Immediate | 2016 | Gas | GG | 850 | Combined Cycle Block | NPCC | Summer | 446.6 | 77 | 1 | 1 | 5247-Gas Turbine Control System - internal and termination wiring | U1-Forced - Immediate | 850-Combined Cycle Block
5247 | Gas Turbine Control System - internal and termination wiring | Gas Turbine | Miscellaneous (Gas Turbine) | D1 | Forced - Immediate | 2016 | Gas | GG | 850 | Combined Cycle Block | RFC | Off-Peak | 507.5 | 105 | 1 | 1 | 5247-Gas Turbine Control System - internal and termination wiring | D1-Forced - Immediate | 850-Combined Cycle Block
5247 | Gas Turbine Control System - internal and termination wiring | Gas Turbine | Miscellaneous (Gas Turbine) | D1 | Forced - Immediate | 2016 | Gas | GG | 850 | Combined Cycle Block | RFC | Summer | 351.9999 | 132 | 1 | 1 | 5247-Gas Turbine Control System - internal and termination wiring | D1-Forced - Immediate | 850-Combined Cycle Block
5247 | Gas Turbine Control System - internal and termination wiring | Gas Turbine | Miscellaneous (Gas Turbine) | D1 | Forced - Immediate | 2016 | Gas | GG | 850 | Combined Cycle Block | NPCC | Winter | 42.0566 | 229.4 | 1 | 1 | 5247-Gas Turbine Control System - internal and termination wiring | D1-Forced - Immediate | 850-Combined Cycle Block
5247 | Gas Turbine Control System - internal and termination wiring | Gas Turbine | Miscellaneous (Gas Turbine) | SF | Startup Failure | 2016 | Gas | GG | 850 | Combined Cycle Block | WECC | Winter | 16.2085 | 29.47 | 1 | 1 | 5247-Gas Turbine Control System - internal and termination wiring | SF-Startup Failure | 850-Combined Cycle Block
5247 | Gas Turbine Control System - internal and termination wiring | Gas Turbine | Miscellaneous (Gas Turbine) | U1 | Forced - Immediate | 2016 | Gas | GG | 850 | Combined Cycle Block | NPCC | Off-Peak | 211.7633 | 62.9 | 1 | 1 | 5247-Gas Turbine Control System - internal and termination wiring | U1-Forced - Immediate | 850-Combined Cycle Block
5247 | Gas Turbine Control System - internal and termination wiring | Gas Turbine | Miscellaneous (Gas Turbine) | U1 | Forced - Immediate | 2016 | Gas | GG | 850 | Combined Cycle Block | NPCC | Summer | 69.3 | 77 | 1 | 1 | 5247-Gas Turbine Control System - internal and termination wiring | U1-Forced - Immediate | 850-Combined Cycle Block
5247 | Gas Turbine Control System - internal and termination wiring | Gas Turbine | Miscellaneous (Gas Turbine) | U1 | Forced - Immediate | 2016 | Gas | GG | 850 | Combined Cycle Block | NPCC | Winter | 1572.5532 | 339.4 | 1 | 1 | 5247-Gas Turbine Control System - internal and termination wiring | U1-Forced - Immediate | 850-Combined Cycle Block
5247 | Gas Turbine Control System - internal and termination wiring | Gas Turbine | Miscellaneous (Gas Turbine) | U1 | Forced - Immediate | 2016 | Gas | GG | 850 | Combined Cycle Block | NPCC | Off-Peak | 462.315 | 62.9 | 1 | 1 | 5247-Gas Turbine Control System - internal and termination wiring | U1-Forced - Immediate | 850-Combined Cycle Block
5247 | Gas Turbine Control System - internal and termination wiring | Gas Turbine | Miscellaneous (Gas Turbine) | SF | Startup Failure | 2016 | Gas | GG | 851 | CC GT units | WECC | Off-Peak | 372.362 | 181.64 | 1 | 1 | 5247-Gas Turbine Control System - internal and termination wiring | SF-Startup Failure | 851-CC GT units
5247 | Gas Turbine Control System - internal and termination wiring | Gas Turbine | Miscellaneous (Gas Turbine) | U1 | Forced - Immediate | 2016 | Gas | GG | 851 | CC GT units | RFC | Summer | 23.4667 | 44 | 1 | 1 | 5247-Gas Turbine Control System - internal and termination wiring | U1-Forced - Immediate | 851-CC GT units
5247 | Gas Turbine Control System - internal and termination wiring | Gas Turbine | Miscellaneous (Gas Turbine) | U1 | Forced - Immediate | 2016 | Gas | GG | 851 | CC GT units | RFC | Summer | 41.0667 | 44 | 1 | 1 | 5247-Gas Turbine Control System - internal and termination wiring | U1-Forced - Immediate | 851-CC GT units
5247 | Gas Turbine Control System - internal and termination wiring | Gas Turbine | Miscellaneous (Gas Turbine) | U1 | Forced - Immediate | 2016 | Gas | GG | 851 | CC GT units | RFC | Summer | 48.4 | 44 | 1 | 1 | 5247-Gas Turbine Control System - internal and termination wiring | U1-Forced - Immediate | 851-CC GT units
5247 | Gas Turbine Control System - internal and termination wiring | Gas Turbine | Miscellaneous (Gas Turbine) | U1 | Forced - Immediate | 2016 | Gas | GG | 851 | CC GT units | RFC | Summer | 57.9333 | 44 | 1 | 1 | 5247-Gas Turbine Control System - internal and termination wiring | U1-Forced - Immediate | 851-CC GT units
5247 | Gas Turbine Control System - internal and termination wiring | Gas Turbine | Miscellaneous (Gas Turbine) | U1 | Forced - Immediate | 2016 | Gas | GG | 851 | CC GT units | SERC | Summer | 508.1332 | 206 | 1 | 1 | 5247-Gas Turbine Control System - internal and termination wiring | U1-Forced - Immediate | 851-CC GT units
5247 | Gas Turbine Control System - internal and termination wiring | Gas Turbine | Miscellaneous (Gas Turbine) | U2 | Forced - Delayed | 2016 | Gas | GG | 851 | CC GT units | WECC | Summer | 1421.4166 | 37 | 1 | 1 | 5247-Gas Turbine Control System - internal and termination wiring | U2-Forced - Delayed | 851-CC GT units
5247 | Gas Turbine Control System - internal and termination wiring | Gas Turbine | Miscellaneous (Gas Turbine) | U1 | Forced - Immediate | 2016 | Gas | GG | 851 | CC GT units | MRO | Summer | 1036.75 | 65 | 1 | 1 | 5247-Gas Turbine Control System - internal and termination wiring | U1-Forced - Immediate | 851-CC GT units
5247 | Gas Turbine Control System - internal and termination wiring | Gas Turbine | Miscellaneous (Gas Turbine) | U1 | Forced - Immediate | 2016 | Gas | GG | 851 | CC GT units | SERC | Off-Peak | 111 | 74 | 1 | 1 | 5247-Gas Turbine Control System - internal and termination wiring | U1-Forced - Immediate | 851-CC GT units
5247 | Gas Turbine Control System - internal and termination wiring | Gas Turbine | Miscellaneous (Gas Turbine) | U1 | Forced - Immediate | 2016 | Gas | GG | 851 | CC GT units | SERC | Off-Peak | 9802 | 169 | 1 | 1 | 5247-Gas Turbine Control System - internal and termination wiring | U1-Forced - Immediate | 851-CC GT units
5247 | Gas Turbine Control System - internal and termination wiring | Gas Turbine | Miscellaneous (Gas Turbine) | U1 | Forced - Immediate | 2016 | Gas | GG | 851 | CC GT units | RFC | Winter | 104.8667 | 44 | 1 | 1 | 5247-Gas Turbine Control System - internal and termination wiring | U1-Forced - Immediate | 851-CC GT units
5247 | Gas Turbine Control System - internal and termination wiring | Gas Turbine | Miscellaneous (Gas Turbine) | U1 | Forced - Immediate | 2016 | Gas | GG | 851 | CC GT units | RFC | Winter | 144.4667 | 44 | 1 | 1 | 5247-Gas Turbine Control System - internal and termination wiring | U1-Forced - Immediate | 851-CC GT units
5247 | Gas Turbine Control System - internal and termination wiring | Gas Turbine | Miscellaneous (Gas Turbine) | U1 | Forced - Immediate | 2016 | Gas | GG | 851 | CC GT units | RFC | Winter | 248.6 | 44 | 1 | 1 | 5247-Gas Turbine Control System - internal and termination wiring | U1-Forced - Immediate | 851-CC GT units
5247 | Gas Turbine Control System - internal and termination wiring | Gas Turbine | Miscellaneous (Gas Turbine) | SF | Startup Failure | 2016 | Gas | GG | 851 | CC GT units | RFC | Off-Peak | 31.5333 | 44 | 1 | 1 | 5247-Gas Turbine Control System - internal and termination wiring | SF-Startup Failure | 851-CC GT units
5247 | Gas Turbine Control System - internal and termination wiring | Gas Turbine | Miscellaneous (Gas Turbine) | U1 | Forced - Immediate | 2016 | Gas | GG | 851 | CC GT units | SERC | Summer | 3960.25 | 155 | 1 | 1 | 5247-Gas Turbine Control System - internal and termination wiring | U1-Forced - Immediate | 851-CC GT units
5247 | Gas Turbine Control System - internal and termination wiring | Gas Turbine | Miscellaneous (Gas Turbine) | U1 | Forced - Immediate | 2016 | Gas | GG | 851 | CC GT units | RFC | Winter | 134.2 | 44 | 1 | 1 | 5247-Gas Turbine Control System - internal and termination wiring | U1-Forced - Immediate | 851-CC GT units
5247 | Gas Turbine Control System - internal and termination wiring | Gas Turbine | Miscellaneous (Gas Turbine) | D1 | Forced - Immediate | 2016 | Gas | GG | 852 | CC steam units | WECC | Off-Peak | 188.231 | 91.82 | 1 | 1 | 5247-Gas Turbine Control System - internal and termination wiring | D1-Forced - Immediate | 852-CC steam units
5247 | Gas Turbine Control System - internal and termination wiring | Gas Turbine | Miscellaneous (Gas Turbine) | D1 | Forced - Immediate | 2016 | Waste Heat | WH | 852 | CC steam units | MRO | Summer | 781.55 | 49 | 1 | 1 | 5247-Gas Turbine Control System - internal and termination wiring | D1-Forced - Immediate | 852-CC steam units
5247 | Gas Turbine Control System - internal and termination wiring | Gas Turbine | Miscellaneous (Gas Turbine) | D2 | Forced - Delayed | 2016 | Waste Heat | WH | 852 | CC steam units | WECC | Summer | 653.0833 | 17 | 1 | 1 | 5247-Gas Turbine Control System - internal and termination wiring | D2-Forced - Delayed | 852-CC steam units
5247 | Gas Turbine Control System - internal and termination wiring | Gas Turbine | Miscellaneous (Gas Turbine) | U1 | Forced - Immediate | 2016 | Gas | GG | 861 | CoG GT units | WECC | Off-Peak | 5078.75 | 85 | 1 | 1 | 5247-Gas Turbine Control System - internal and termination wiring | U1-Forced - Immediate | 861-CoG GT units
5247 | Gas Turbine Control System - internal and termination wiring | Gas Turbine | Miscellaneous (Gas Turbine) | U1 | Forced - Immediate | 2016 | Gas | GG | 861 | CoG GT units | WECC | Off-Peak | 1623.5 | 85 | 1 | 1 | 5247-Gas Turbine Control System - internal and termination wiring | U1-Forced - Immediate | 861-CoG GT units
5247 | Gas Turbine Control System - internal and termination wiring | Gas Turbine | Miscellaneous (Gas Turbine) | U1 | Forced - Immediate | 2016 | Gas | GG | 861 | CoG GT units | SERC | Winter | 426.3 | 174 | 1 | 1 | 5247-Gas Turbine Control System - internal and termination wiring | U1-Forced - Immediate | 861-CoG GT units
5247 | Gas Turbine Control System - internal and termination wiring | Gas Turbine | Miscellaneous (Gas Turbine) | U1 | Forced - Immediate | 2016 | Gas | GG | 861 | CoG GT units | WECC | Off-Peak | 182.9333 | 49 | 1 | 1 | 5247-Gas Turbine Control System - internal and termination wiring | U1-Forced - Immediate | 861-CoG GT units
5247 | Gas Turbine Control System - internal and termination wiring | Gas Turbine | Miscellaneous (Gas Turbine) | D1 | Forced - Immediate | 2016 | Waste Heat | WH | 862 | CoG steam units | SERC | Winter | 4.9 | 2 | 1 | 1 | 5247-Gas Turbine Control System - internal and termination wiring | D1-Forced - Immediate | 862-CoG steam units
5247 | Gas Turbine Control System - internal and termination wiring | Gas Turbine | Miscellaneous (Gas Turbine) | U1 | Forced - Immediate | 2016 | Waste Heat | WH | 862 | CoG steam units | WECC | Off-Peak | 1072.5 | 30 | 1 | 1 | 5247-Gas Turbine Control System - internal and termination wiring | U1-Forced - Immediate | 862-CoG steam units
5248 | Gas Turbine Control System - logic problems | Gas Turbine | Miscellaneous (Gas Turbine) | SF | Startup Failure | 2016 | Gas | GG | 300 | Gas Turbine/Jet Engine (Simple Cycle Operation) | NPCC | Off-Peak | 657.3333 | 40 | 1 | 1 | 5248-Gas Turbine Control System - logic problems | SF-Startup Failure | 300-Gas Turbine/Jet Engine (Simple Cycle Operation)
5248 | Gas Turbine Control System - logic problems | Gas Turbine | Miscellaneous (Gas Turbine) | SF | Startup Failure | 2016 | Gas | GG | 300 | Gas Turbine/Jet Engine (Simple Cycle Operation) | NPCC | Winter | 38.9733 | 63.2 | 1 | 1 | 5248-Gas Turbine Control System - logic problems | SF-Startup Failure | 300-Gas Turbine/Jet Engine (Simple Cycle Operation)
5248 | Gas Turbine Control System - logic problems | Gas Turbine | Miscellaneous (Gas Turbine) | U1 | Forced - Immediate | 2016 | Gas | GG | 300 | Gas Turbine/Jet Engine (Simple Cycle Operation) | RFC | Off-Peak | 3865.8333 | 50 | 1 | 1 | 5248-Gas Turbine Control System - logic problems | U1-Forced - Immediate | 300-Gas Turbine/Jet Engine (Simple Cycle Operation)
5248 | Gas Turbine Control System - logic problems | Gas Turbine | Miscellaneous (Gas Turbine) | U1 | Forced - Immediate | 2016 | Gas | GG | 300 | Gas Turbine/Jet Engine (Simple Cycle Operation) | NPCC | Summer | 12.76 | 95.7 | 1 | 1 | 5248-Gas Turbine Control System - logic problems | U1-Forced - Immediate | 300-Gas Turbine/Jet Engine (Simple Cycle Operation)
5248 | Gas Turbine Control System - logic problems | Gas Turbine | Miscellaneous (Gas Turbine) | U1 | Forced - Immediate | 2016 | Gas | GG | 300 | Gas Turbine/Jet Engine (Simple Cycle Operation) | RFC | Summer | 94.8 | 72 | 1 | 1 | 5248-Gas Turbine Control System - logic problems | U1-Forced - Immediate | 300-Gas Turbine/Jet Engine (Simple Cycle Operation)
5248 | Gas Turbine Control System - logic problems | Gas Turbine | Miscellaneous (Gas Turbine) | U1 | Forced - Immediate | 2016 | Gas | GG | 300 | Gas Turbine/Jet Engine (Simple Cycle Operation) | NPCC | Summer | 246.905 | 43.7 | 1 | 1 | 5248-Gas Turbine Control System - logic problems | U1-Forced - Immediate | 300-Gas Turbine/Jet Engine (Simple Cycle Operation)
5248 | Gas Turbine Control System - logic problems | Gas Turbine | Miscellaneous (Gas Turbine) | U1 | Forced - Immediate | 2016 | Oil | DI | 300 | Gas Turbine/Jet Engine (Simple Cycle Operation) | SERC | Off-Peak | 350.1333 | 13 | 1 | 1 | 5248-Gas Turbine Control System - logic problems | U1-Forced - Immediate | 300-Gas Turbine/Jet Engine (Simple Cycle Operation)
5248 | Gas Turbine Control System - logic problems | Gas Turbine | Miscellaneous (Gas Turbine) | SF | Startup Failure | 2016 | Gas | GG | 300 | Gas Turbine/Jet Engine (Simple Cycle Operation) | WECC | Off-Peak | 323.1333 | 74 | 1 | 1 | 5248-Gas Turbine Control System - logic problems | SF-Startup Failure | 300-Gas Turbine/Jet Engine (Simple Cycle Operation)
5248 | Gas Turbine Control System - logic problems | Gas Turbine | Miscellaneous (Gas Turbine) | U1 | Forced - Immediate | 2016 | Gas | GG | 300 | Gas Turbine/Jet Engine (Simple Cycle Operation) | SERC | Off-Peak | 107.4 | 179 | 1 | 1 | 5248-Gas Turbine Control System - logic problems | U1-Forced - Immediate | 300-Gas Turbine/Jet Engine (Simple Cycle Operation)
5248 | Gas Turbine Control System - logic problems | Gas Turbine | Miscellaneous (Gas Turbine) | U1 | Forced - Immediate | 2016 | Gas | GG | 300 | Gas Turbine/Jet Engine (Simple Cycle Operation) | SERC | Off-Peak | 151.5833 | 85 | 1 | 1 | 5248-Gas Turbine Control System - logic problems | U1-Forced - Immediate | 300-Gas Turbine/Jet Engine (Simple Cycle Operation)
5248 | Gas Turbine Control System - logic problems | Gas Turbine | Miscellaneous (Gas Turbine) | U1 | Forced - Immediate | 2016 | Gas | GG | 300 | Gas Turbine/Jet Engine (Simple Cycle Operation) | WECC | Summer | 52 | 40 | 1 | 1 | 5248-Gas Turbine Control System - logic problems | U1-Forced - Immediate | 300-Gas Turbine/Jet Engine (Simple Cycle Operation)
5248 | Gas Turbine Control System - logic problems | Gas Turbine | Miscellaneous (Gas Turbine) | U1 | Forced - Immediate | 2016 | Gas | GG | 300 | Gas Turbine/Jet Engine (Simple Cycle Operation) | MRO | Summer | 1196.4166 | 49 | 1 | 1 | 5248-Gas Turbine Control System - logic problems | U1-Forced - Immediate | 300-Gas Turbine/Jet Engine (Simple Cycle Operation)
5248 | Gas Turbine Control System - logic problems | Gas Turbine | Miscellaneous (Gas Turbine) | U1 | Forced - Immediate | 2016 | Gas | GG | 300 | Gas Turbine/Jet Engine (Simple Cycle Operation) | RFC | Summer | 33.7499 | 81 | 1 | 1 | 5248-Gas Turbine Control System - logic problems | U1-Forced - Immediate | 300-Gas Turbine/Jet Engine (Simple Cycle Operation)
5248 | Gas Turbine Control System - logic problems | Gas Turbine | Miscellaneous (Gas Turbine) | U1 | Forced - Immediate | 2016 | Gas | GG | 300 | Gas Turbine/Jet Engine (Simple Cycle Operation) | WECC | Summer | 864.0666 | 52 | 1 | 1 | 5248-Gas Turbine Control System - logic problems | U1-Forced - Immediate | 300-Gas Turbine/Jet Engine (Simple Cycle Operation)
5248 | Gas Turbine Control System - logic problems | Gas Turbine | Miscellaneous (Gas Turbine) | U1 | Forced - Immediate | 2016 | Gas | GG | 300 | Gas Turbine/Jet Engine (Simple Cycle Operation) | MRO | Winter | 3403.125 | 82.5 | 1 | 1 | 5248-Gas Turbine Control System - logic problems | U1-Forced - Immediate | 300-Gas Turbine/Jet Engine (Simple Cycle Operation)
5248 | Gas Turbine Control System - logic problems | Gas Turbine | Miscellaneous (Gas Turbine) | U1 | Forced - Immediate | 2016 | Gas | GG | 300 | Gas Turbine/Jet Engine (Simple Cycle Operation) | SERC | Winter | 18135 | 130 | 1 | 1 | 5248-Gas Turbine Control System - logic problems | U1-Forced - Immediate | 300-Gas Turbine/Jet Engine (Simple Cycle Operation)
5248 | Gas Turbine Control System - logic problems | Gas Turbine | Miscellaneous (Gas Turbine) | U1 | Forced - Immediate | 2016 | Oil | DI | 300 | Gas Turbine/Jet Engine (Simple Cycle Operation) | MRO | Winter | 16.9167 | 35 | 1 | 1 | 5248-Gas Turbine Control System - logic problems | U1-Forced - Immediate | 300-Gas Turbine/Jet Engine (Simple Cycle Operation)
5248 | Gas Turbine Control System - logic problems | Gas Turbine | Miscellaneous (Gas Turbine) | U1 | Forced - Immediate | 2016 | Oil | DI | 300 | Gas Turbine/Jet Engine (Simple Cycle Operation) | MRO | Winter | 1423.3333 | 35 | 1 | 1 | 5248-Gas Turbine Control System - logic problems | U1-Forced - Immediate | 300-Gas Turbine/Jet Engine (Simple Cycle Operation)
5248 | Gas Turbine Control System - logic problems | Gas Turbine | Miscellaneous (Gas Turbine) | SF | Startup Failure | 2016 | Gas | GG | 300 | Gas Turbine/Jet Engine (Simple Cycle Operation) | RFC | Off-Peak | 24.76 | 123.8 | 1 | 1 | 5248-Gas Turbine Control System - logic problems | SF-Startup Failure | 300-Gas Turbine/Jet Engine (Simple Cycle Operation)
5248 | Gas Turbine Control System - logic problems | Gas Turbine | Miscellaneous (Gas Turbine) | U1 | Forced - Immediate | 2016 | Gas | GG | 300 | Gas Turbine/Jet Engine (Simple Cycle Operation) | NPCC | Off-Peak | 733.3333 | 40 | 1 | 1 | 5248-Gas Turbine Control System - logic problems | U1-Forced - Immediate | 300-Gas Turbine/Jet Engine (Simple Cycle Operation)
5248 | Gas Turbine Control System - logic problems | Gas Turbine | Miscellaneous (Gas Turbine) | U1 | Forced - Immediate | 2016 | Gas | GG | 300 | Gas Turbine/Jet Engine (Simple Cycle Operation) | WECC | Summer | 569.3333 | 40 | 1 | 1 | 5248-Gas Turbine Control System - logic problems | U1-Forced - Immediate | 300-Gas Turbine/Jet Engine (Simple Cycle Operation)
5248 | Gas Turbine Control System - logic problems | Gas Turbine | Miscellaneous (Gas Turbine) | D1 | Forced - Immediate | 2016 | Gas | GG | 300 | Gas Turbine/Jet Engine (Simple Cycle Operation) | TRE | Off-Peak | 13.3333 | 25 | 1 | 1 | 5248-Gas Turbine Control System - logic problems | D1-Forced - Immediate | 300-Gas Turbine/Jet Engine (Simple Cycle Operation)
5248 | Gas Turbine Control System - logic problems | Gas Turbine | Miscellaneous (Gas Turbine) | SF | Startup Failure | 2016 | Gas | GG | 300 | Gas Turbine/Jet Engine (Simple Cycle Operation) | WECC | Summer | 45.2666 | 97 | 1 | 1 | 5248-Gas Turbine Control System - logic problems | SF-Startup Failure | 300-Gas Turbine/Jet Engine (Simple Cycle Operation)
5248 | Gas Turbine Control System - logic problems | Gas Turbine | Miscellaneous (Gas Turbine) | U1 | Forced - Immediate | 2016 | Gas | GG | 300 | Gas Turbine/Jet Engine (Simple Cycle Operation) | WECC | Summer | 44 | 40 | 1 | 1 | 5248-Gas Turbine Control System - logic problems | U1-Forced - Immediate | 300-Gas Turbine/Jet Engine (Simple Cycle Operation)
5248 | Gas Turbine Control System - logic problems | Gas Turbine | Miscellaneous (Gas Turbine) | U1 | Forced - Immediate | 2016 | Gas | GG | 300 | Gas Turbine/Jet Engine (Simple Cycle Operation) | WECC | Winter | 210.1666 | 97 | 1 | 1 | 5248-Gas Turbine Control System - logic problems | U1-Forced - Immediate | 300-Gas Turbine/Jet Engine (Simple Cycle Operation)
5248 | Gas Turbine Control System - logic problems | Gas Turbine | Miscellaneous (Gas Turbine) | U1 | Forced - Immediate | 2016 | Oil | DI | 300 | Gas Turbine/Jet Engine (Simple Cycle Operation) | SERC | Off-Peak | 238.55 | 13 | 1 | 1 | 5248-Gas Turbine Control System - logic problems | U1-Forced - Immediate | 300-Gas Turbine/Jet Engine (Simple Cycle Operation)
5248 | Gas Turbine Control System - logic problems | Gas Turbine | Miscellaneous (Gas Turbine) | SF | Startup Failure | 2016 | Gas | GG | 300 | Gas Turbine/Jet Engine (Simple Cycle Operation) | NPCC | Winter | 7.3733 | 63.2 | 1 | 1 | 5248-Gas Turbine Control System - logic problems | SF-Startup Failure | 300-Gas Turbine/Jet Engine (Simple Cycle Operation)
5248 | Gas Turbine Control System - logic problems | Gas Turbine | Miscellaneous (Gas Turbine) | U1 | Forced - Immediate | 2016 | Gas | GG | 300 | Gas Turbine/Jet Engine (Simple Cycle Operation) | RFC | Off-Peak | 290.93 | 123.8 | 1 | 1 | 5248-Gas Turbine Control System - logic problems | U1-Forced - Immediate | 300-Gas Turbine/Jet Engine (Simple Cycle Operation)
5248 | Gas Turbine Control System - logic problems | Gas Turbine | Miscellaneous (Gas Turbine) | U1 | Forced - Immediate | 2016 | Gas | GG | 300 | Gas Turbine/Jet Engine (Simple Cycle Operation) | MRO | Off-Peak | 741.125 | 82.5 | 1 | 1 | 5248-Gas Turbine Control System - logic problems | U1-Forced - Immediate | 300-Gas Turbine/Jet Engine (Simple Cycle Operation)
5248 | Gas Turbine Control System - logic problems | Gas Turbine | Miscellaneous (Gas Turbine) | U1 | Forced - Immediate | 2016 | Gas | GG | 300 | Gas Turbine/Jet Engine (Simple Cycle Operation) | SERC | Off-Peak | 1015 | 175 | 1 | 1 | 5248-Gas Turbine Control System - logic problems | U1-Forced - Immediate | 300-Gas Turbine/Jet Engine (Simple Cycle Operation)
5248 | Gas Turbine Control System - logic problems | Gas Turbine | Miscellaneous (Gas Turbine) | U1 | Forced - Immediate | 2016 | Oil | DI | 300 | Gas Turbine/Jet Engine (Simple Cycle Operation) | MRO | Winter | 51.3333 | 35 | 1 | 1 | 5248-Gas Turbine Control System - logic problems | U1-Forced - Immediate | 300-Gas Turbine/Jet Engine (Simple Cycle Operation)
5248 | Gas Turbine Control System - logic problems | Gas Turbine | Miscellaneous (Gas Turbine) | U1 | Forced - Immediate | 2016 | Oil | DI | 300 | Gas Turbine/Jet Engine (Simple Cycle Operation) | MRO | Winter | 163.9167 | 35 | 1 | 1 | 5248-Gas Turbine Control System - logic problems | U1-Forced - Immediate | 300-Gas Turbine/Jet Engine (Simple Cycle Operation)
5248 | Gas Turbine Control System - logic problems | Gas Turbine | Miscellaneous (Gas Turbine) | U2 | Forced - Delayed | 2016 | Gas | GG | 300 | Gas Turbine/Jet Engine (Simple Cycle Operation) | SERC | Winter | 183 | 183 | 1 | 1 | 5248-Gas Turbine Control System - logic problems | U2-Forced - Delayed | 300-Gas Turbine/Jet Engine (Simple Cycle Operation)
5248 | Gas Turbine Control System - logic problems | Gas Turbine | Miscellaneous (Gas Turbine) | SF | Startup Failure | 2016 | Gas | GG | 300 | Gas Turbine/Jet Engine (Simple Cycle Operation) | TRE | Off-Peak | 8.6 | 43 | 1 | 1 | 5248-Gas Turbine Control System - logic problems | SF-Startup Failure | 300-Gas Turbine/Jet Engine (Simple Cycle Operation)
5248 | Gas Turbine Control System - logic problems | Gas Turbine | Miscellaneous (Gas Turbine) | SF | Startup Failure | 2016 | Gas | GG | 300 | Gas Turbine/Jet Engine (Simple Cycle Operation) | MRO | Off-Peak | 813.75 | 175 | 1 | 1 | 5248-Gas Turbine Control System - logic problems | SF-Startup Failure | 300-Gas Turbine/Jet Engine (Simple Cycle Operation)
5248 | Gas Turbine Control System - logic problems | Gas Turbine | Miscellaneous (Gas Turbine) | SF | Startup Failure | 2016 | Gas | GG | 300 | Gas Turbine/Jet Engine (Simple Cycle Operation) | WECC | Summer | 312.0166 | 97 | 1 | 1 | 5248-Gas Turbine Control System - logic problems | SF-Startup Failure | 300-Gas Turbine/Jet Engine (Simple Cycle Operation)
5248 | Gas Turbine Control System - logic problems | Gas Turbine | Miscellaneous (Gas Turbine) | U1 | Forced - Immediate | 2016 | Gas | GG | 300 | Gas Turbine/Jet Engine (Simple Cycle Operation) | WECC | Winter | 55.3 | 42 | 1 | 1 | 5248-Gas Turbine Control System - logic problems | U1-Forced - Immediate | 300-Gas Turbine/Jet Engine (Simple Cycle Operation)
5248 | Gas Turbine Control System - logic problems | Gas Turbine | Miscellaneous (Gas Turbine) | U1 | Forced - Immediate | 2016 | Gas | GG | 300 | Gas Turbine/Jet Engine (Simple Cycle Operation) | RFC | Winter | 60 | 60 | 1 | 1 | 5248-Gas Turbine Control System - logic problems | U1-Forced - Immediate | 300-Gas Turbine/Jet Engine (Simple Cycle Operation)
5248 | Gas Turbine Control System - logic problems | Gas Turbine | Miscellaneous (Gas Turbine) | U1 | Forced - Immediate | 2016 | Oil | DI | 300 | Gas Turbine/Jet Engine (Simple Cycle Operation) | RFC | Summer | 31.8 | 18 | 1 | 1 | 5248-Gas Turbine Control System - logic problems | U1-Forced - Immediate | 300-Gas Turbine/Jet Engine (Simple Cycle Operation)
5248 | Gas Turbine Control System - logic problems | Gas Turbine | Miscellaneous (Gas Turbine) | U1 | Forced - Immediate | 2016 | Oil | DI | 300 | Gas Turbine/Jet Engine (Simple Cycle Operation) | SERC | Summer | 161 | 46 | 1 | 1 | 5248-Gas Turbine Control System - logic problems | U1-Forced - Immediate | 300-Gas Turbine/Jet Engine (Simple Cycle Operation)
5248 | Gas Turbine Control System - logic problems | Gas Turbine | Miscellaneous (Gas Turbine) | U1 | Forced - Immediate | 2016 | Oil | DI | 300 | Gas Turbine/Jet Engine (Simple Cycle Operation) | MRO | Winter | 332.5 | 35 | 1 | 1 | 5248-Gas Turbine Control System - logic problems | U1-Forced - Immediate | 300-Gas Turbine/Jet Engine (Simple Cycle Operation)
5248 | Gas Turbine Control System - logic problems | Gas Turbine | Miscellaneous (Gas Turbine) | SF | Startup Failure | 2016 | Gas | GG | 300 | Gas Turbine/Jet Engine (Simple Cycle Operation) | WECC | Summer | 109.9333 | 97 | 1 | 1 | 5248-Gas Turbine Control System - logic problems | SF-Startup Failure | 300-Gas Turbine/Jet Engine (Simple Cycle Operation)
5248 | Gas Turbine Control System - logic problems | Gas Turbine | Miscellaneous (Gas Turbine) | U1 | Forced - Immediate | 2016 | Gas | GG | 300 | Gas Turbine/Jet Engine (Simple Cycle Operation) | WECC | Summer | 36 | 20 | 1 | 1 | 5248-Gas Turbine Control System - logic problems | U1-Forced - Immediate | 300-Gas Turbine/Jet Engine (Simple Cycle Operation)
5248 | Gas Turbine Control System - logic problems | Gas Turbine | Miscellaneous (Gas Turbine) | U1 | Forced - Immediate | 2016 | Gas | GG | 300 | Gas Turbine/Jet Engine (Simple Cycle Operation) | RFC | Summer | 182.4 | 72 | 1 | 1 | 5248-Gas Turbine Control System - logic problems | U1-Forced - Immediate | 300-Gas Turbine/Jet Engine (Simple Cycle Operation)
5248 | Gas Turbine Control System - logic problems | Gas Turbine | Miscellaneous (Gas Turbine) | U1 | Forced - Immediate | 2016 | Gas | GG | 300 | Gas Turbine/Jet Engine (Simple Cycle Operation) | SERC | Summer | 343.2 | 176 | 1 | 1 | 5248-Gas Turbine Control System - logic problems | U1-Forced - Immediate | 300-Gas Turbine/Jet Engine (Simple Cycle Operation)
5248 | Gas Turbine Control System - logic problems | Gas Turbine | Miscellaneous (Gas Turbine) | U1 | Forced - Immediate | 2016 | Gas | GG | 300 | Gas Turbine/Jet Engine (Simple Cycle Operation) | WECC | Summer | 390 | 52 | 1 | 1 | 5248-Gas Turbine Control System - logic problems | U1-Forced - Immediate | 300-Gas Turbine/Jet Engine (Simple Cycle Operation)
5248 | Gas Turbine Control System - logic problems | Gas Turbine | Miscellaneous (Gas Turbine) | U1 | Forced - Immediate | 2016 | Gas | GG | 300 | Gas Turbine/Jet Engine (Simple Cycle Operation) | MRO | Summer | 422.815 | 82.1 | 1 | 1 | 5248-Gas Turbine Control System - logic problems | U1-Forced - Immediate | 300-Gas Turbine/Jet Engine (Simple Cycle Operation)
5248 | Gas Turbine Control System - logic problems | Gas Turbine | Miscellaneous (Gas Turbine) | U1 | Forced - Immediate | 2016 | Oil | DI | 300 | Gas Turbine/Jet Engine (Simple Cycle Operation) | SERC | Off-Peak | 19.7167 | 13 | 1 | 1 | 5248-Gas Turbine Control System - logic problems | U1-Forced - Immediate | 300-Gas Turbine/Jet Engine (Simple Cycle Operation)
5248 | Gas Turbine Control System - logic problems | Gas Turbine | Miscellaneous (Gas Turbine) | U1 | Forced - Immediate | 2016 | Oil | DI | 300 | Gas Turbine/Jet Engine (Simple Cycle Operation) | MRO | Winter | 35 | 35 | 1 | 1 | 5248-Gas Turbine Control System - logic problems | U1-Forced - Immediate | 300-Gas Turbine/Jet Engine (Simple Cycle Operation)
5248 | Gas Turbine Control System - logic problems | Gas Turbine | Miscellaneous (Gas Turbine) | U1 | Forced - Immediate | 2016 | Gas | GG | 850 | Combined Cycle Block | RFC | Summer | 1530.9 | 378 | 1 | 1 | 5248-Gas Turbine Control System - logic problems | U1-Forced - Immediate | 850-Combined Cycle Block
5248 | Gas Turbine Control System - logic problems | Gas Turbine | Miscellaneous (Gas Turbine) | D1 | Forced - Immediate | 2016 | Gas | GG | 850 | Combined Cycle Block | SERC | Summer | 336.1998 | 246 | 1 | 1 | 5248-Gas Turbine Control System - logic problems | D1-Forced - Immediate | 850-Combined Cycle Block
5248 | Gas Turbine Control System - logic problems | Gas Turbine | Miscellaneous (Gas Turbine) | D1 | Forced - Immediate | 2016 | Gas | GG | 850 | Combined Cycle Block | SERC | Winter | 5624.7999 | 237 | 1 | 1 | 5248-Gas Turbine Control System - logic problems | D1-Forced - Immediate | 850-Combined Cycle Block
5248 | Gas Turbine Control System - logic problems | Gas Turbine | Miscellaneous (Gas Turbine) | U1 | Forced - Immediate | 2016 | Gas | GG | 850 | Combined Cycle Block | NPCC | Summer | 28.5033 | 50.3 | 1 | 1 | 5248-Gas Turbine Control System - logic problems | U1-Forced - Immediate | 850-Combined Cycle Block
5248 | Gas Turbine Control System - logic problems | Gas Turbine | Miscellaneous (Gas Turbine) | U1 | Forced - Immediate | 2016 | Gas | GG | 850 | Combined Cycle Block | NPCC | Summer | 32.695 | 50.3 | 1 | 1 | 5248-Gas Turbine Control System - logic problems | U1-Forced - Immediate | 850-Combined Cycle Block
5248 | Gas Turbine Control System - logic problems | Gas Turbine | Miscellaneous (Gas Turbine) | D1 | Forced - Immediate | 2016 | Gas | GG | 850 | Combined Cycle Block | SERC | Off-Peak | 3173.3332 | 272 | 1 | 1 | 5248-Gas Turbine Control System - logic problems | D1-Forced - Immediate | 850-Combined Cycle Block
5248 | Gas Turbine Control System - logic problems | Gas Turbine | Miscellaneous (Gas Turbine) | SF | Startup Failure | 2016 | Gas | GG | 850 | Combined Cycle Block | NPCC | Summer | 28.5033 | 50.3 | 1 | 1 | 5248-Gas Turbine Control System - logic problems | SF-Startup Failure | 850-Combined Cycle Block
5248 | Gas Turbine Control System - logic problems | Gas Turbine | Miscellaneous (Gas Turbine) | U1 | Forced - Immediate | 2016 | Gas | GG | 850 | Combined Cycle Block | SERC | Winter | 6844.2 | 1342 | 1 | 1 | 5248-Gas Turbine Control System - logic problems | U1-Forced - Immediate | 850-Combined Cycle Block
5248 | Gas Turbine Control System - logic problems | Gas Turbine | Miscellaneous (Gas Turbine) | D1 | Forced - Immediate | 2016 | Gas | GG | 850 | Combined Cycle Block | SERC | Off-Peak | 565.8 | 492 | 1 | 1 | 5248-Gas Turbine Control System - logic problems | D1-Forced - Immediate | 850-Combined Cycle Block
5248 | Gas Turbine Control System - logic problems | Gas Turbine | Miscellaneous (Gas Turbine) | U1 | Forced - Immediate | 2016 | Gas | GG | 850 | Combined Cycle Block | NPCC | Summer | 644 | 230 | 1 | 1 | 5248-Gas Turbine Control System - logic problems | U1-Forced - Immediate | 850-Combined Cycle Block
5248 | Gas Turbine Control System - logic problems | Gas Turbine | Miscellaneous (Gas Turbine) | D1 | Forced - Immediate | 2016 | Gas | GG | 850 | Combined Cycle Block | SERC | Off-Peak | 94.2999 | 246 | 1 | 1 | 5248-Gas Turbine Control System - logic problems | D1-Forced - Immediate | 850-Combined Cycle Block
5248 | Gas Turbine Control System - logic problems | Gas Turbine | Miscellaneous (Gas Turbine) | D1 | Forced - Immediate | 2016 | Gas | GG | 850 | Combined Cycle Block | NPCC | Summer | 981.9665 | 178 | 1 | 1 | 5248-Gas Turbine Control System - logic problems | D1-Forced - Immediate | 850-Combined Cycle Block
5248 | Gas Turbine Control System - logic problems | Gas Turbine | Miscellaneous (Gas Turbine) | U1 | Forced - Immediate | 2016 | Gas | GG | 850 | Combined Cycle Block | TRE | Winter | 1770.6 | 227 | 1 | 1 | 5248-Gas Turbine Control System - logic problems | U1-Forced - Immediate | 850-Combined Cycle Block
5248 | Gas Turbine Control System - logic problems | Gas Turbine | Miscellaneous (Gas Turbine) | D1 | Forced - Immediate | 2016 | Gas | GG | 850 | Combined Cycle Block | SERC | Off-Peak | 664.2 | 246 | 1 | 1 | 5248-Gas Turbine Control System - logic problems | D1-Forced - Immediate | 850-Combined Cycle Block
5248 | Gas Turbine Control System - logic problems | Gas Turbine | Miscellaneous (Gas Turbine) | SF | Startup Failure | 2016 | Gas | GG | 850 | Combined Cycle Block | SERC | Summer | 184 | 230 | 1 | 1 | 5248-Gas Turbine Control System - logic problems | SF-Startup Failure | 850-Combined Cycle Block
5248 | Gas Turbine Control System - logic problems | Gas Turbine | Miscellaneous (Gas Turbine) | U1 | Forced - Immediate | 2016 | Gas | GG | 850 | Combined Cycle Block | SERC | Off-Peak | 274.35 | 177 | 1 | 1 | 5248-Gas Turbine Control System - logic problems | U1-Forced - Immediate | 850-Combined Cycle Block
5248 | Gas Turbine Control System - logic problems | Gas Turbine | Miscellaneous (Gas Turbine) | D1 | Forced - Immediate | 2016 | Gas | GG | 850 | Combined Cycle Block | SERC | Off-Peak | 1229.9998 | 360 | 1 | 1 | 5248-Gas Turbine Control System - logic problems | D1-Forced - Immediate | 850-Combined Cycle Block
5248 | Gas Turbine Control System - logic problems | Gas Turbine | Miscellaneous (Gas Turbine) | D1 | Forced - Immediate | 2016 | Gas | GG | 850 | Combined Cycle Block | SERC | Summer | 632.3998 | 306 | 1 | 1 | 5248-Gas Turbine Control System - logic problems | D1-Forced - Immediate | 850-Combined Cycle Block
5248 | Gas Turbine Control System - logic problems | Gas Turbine | Miscellaneous (Gas Turbine) | D2 | Forced - Delayed | 2016 | Gas | GG | 850 | Combined Cycle Block | SERC | Summer | 4583.3332 | 275 | 1 | 1 | 5248-Gas Turbine Control System - logic problems | D2-Forced - Delayed | 850-Combined Cycle Block
5248 | Gas Turbine Control System - logic problems | Gas Turbine | Miscellaneous (Gas Turbine) | SF | Startup Failure | 2016 | Gas | GG | 850 | Combined Cycle Block | NPCC | Off-Peak | 306.9498 | 263.1 | 1 | 1 | 5248-Gas Turbine Control System - logic problems | SF-Startup Failure | 850-Combined Cycle Block
5248 | Gas Turbine Control System - logic problems | Gas Turbine | Miscellaneous (Gas Turbine) | U1 | Forced - Immediate | 2016 | Gas | GG | 850 | Combined Cycle Block | SERC | Off-Peak | 2708.1 | 177 | 1 | 1 | 5248-Gas Turbine Control System - logic problems | U1-Forced - Immediate | 850-Combined Cycle Block
5248 | Gas Turbine Control System - logic problems | Gas Turbine | Miscellaneous (Gas Turbine) | U1 | Forced - Immediate | 2016 | Gas | GG | 850 | Combined Cycle Block | SERC | Off-Peak | 616.25 | 493 | 1 | 1 | 5248-Gas Turbine Control System - logic problems | U1-Forced - Immediate | 850-Combined Cycle Block
5248 | Gas Turbine Control System - logic problems | Gas Turbine | Miscellaneous (Gas Turbine) | D1 | Forced - Immediate | 2016 | Gas | GG | 851 | CC GT units | MRO | Off-Peak | 1.8 | 18 | 1 | 1 | 5248-Gas Turbine Control System - logic problems | D1-Forced - Immediate | 851-CC GT units
5248 | Gas Turbine Control System - logic problems | Gas Turbine | Miscellaneous (Gas Turbine) | U1 | Forced - Immediate | 2016 | Gas | GG | 851 | CC GT units | SERC | Off-Peak | 361.7775 | 160.79 | 1 | 1 | 5248-Gas Turbine Control System - logic problems | U1-Forced - Immediate | 851-CC GT units
5248 | Gas Turbine Control System - logic problems | Gas Turbine | Miscellaneous (Gas Turbine) | U1 | Forced - Immediate | 2016 | Gas | GG | 851 | CC GT units | RFC | Off-Peak | 479.375 | 162.5 | 1 | 1 | 5248-Gas Turbine Control System - logic problems | U1-Forced - Immediate | 851-CC GT units
5248 | Gas Turbine Control System - logic problems | Gas Turbine | Miscellaneous (Gas Turbine) | U1 | Forced - Immediate | 2016 | Gas | GG | 851 | CC GT units | WECC | Summer | 46.74 | 49.2 | 1 | 1 | 5248-Gas Turbine Control System - logic problems | U1-Forced - Immediate | 851-CC GT units
5248 | Gas Turbine Control System - logic problems | Gas Turbine | Miscellaneous (Gas Turbine) | U1 | Forced - Immediate | 2016 | Gas | GG | 851 | CC GT units | RFC | Summer | 85.1919 | 111.12 | 1 | 1 | 5248-Gas Turbine Control System - logic problems | U1-Forced - Immediate | 851-CC GT units
5248 | Gas Turbine Control System - logic problems | Gas Turbine | Miscellaneous (Gas Turbine) | D1 | Forced - Immediate | 2016 | Gas | GG | 851 | CC GT units | MRO | Winter | 0.46666 | 14 | 1 | 1 | 5248-Gas Turbine Control System - logic problems | D1-Forced - Immediate | 851-CC GT units
5248 | Gas Turbine Control System - logic problems | Gas Turbine | Miscellaneous (Gas Turbine) | D1 | Forced - Immediate | 2016 | Gas | GG | 851 | CC GT units | MRO | Winter | 0.23332 | 14 | 1 | 1 | 5248-Gas Turbine Control System - logic problems | D1-Forced - Immediate | 851-CC GT units
5248 | Gas Turbine Control System - logic problems | Gas Turbine | Miscellaneous (Gas Turbine) | SF | Startup Failure | 2016 | Gas | GG | 851 | CC GT units | WECC | Off-Peak | 124.6 | 178 | 1 | 1 | 5248-Gas Turbine Control System - logic problems | SF-Startup Failure | 851-CC GT units
5248 | Gas Turbine Control System - logic problems | Gas Turbine | Miscellaneous (Gas Turbine) | SF | Startup Failure | 2016 | Gas | GG | 851 | CC GT units | WECC | Summer | 24.13 | 38.1 | 1 | 1 | 5248-Gas Turbine Control System - logic problems | SF-Startup Failure | 851-CC GT units
5248 | Gas Turbine Control System - logic problems | Gas Turbine | Miscellaneous (Gas Turbine) | U1 | Forced - Immediate | 2016 | Gas | GG | 851 | CC GT units | RFC | Off-Peak | 311.4582 | 162.5 | 1 | 1 | 5248-Gas Turbine Control System - logic problems | U1-Forced - Immediate | 851-CC GT units
5248 | Gas Turbine Control System - logic problems | Gas Turbine | Miscellaneous (Gas Turbine) | U1 | Forced - Immediate | 2016 | Gas | GG | 851 | CC GT units | SERC | Off-Peak | 501.1287 | 160.79 | 1 | 1 | 5248-Gas Turbine Control System - logic problems | U1-Forced - Immediate | 851-CC GT units
5248 | Gas Turbine Control System - logic problems | Gas Turbine | Miscellaneous (Gas Turbine) | U1 | Forced - Immediate | 2016 | Gas | GG | 851 | CC GT units | SERC | Off-Peak | 530.607 | 160.79 | 1 | 1 | 5248-Gas Turbine Control System - logic problems | U1-Forced - Immediate | 851-CC GT units
5248 | Gas Turbine Control System - logic problems | Gas Turbine | Miscellaneous (Gas Turbine) | D1 | Forced - Immediate | 2016 | Gas | GG | 851 | CC GT units | WECC | Off-Peak | 3.5166 | 52.75 | 1 | 1 | 5248-Gas Turbine Control System - logic problems | D1-Forced - Immediate | 851-CC GT units
5248 | Gas Turbine Control System - logic problems | Gas Turbine | Miscellaneous (Gas Turbine) | D1 | Forced - Immediate | 2016 | Gas | GG | 851 | CC GT units | MRO | Winter | 0.14999 | 9 | 1 | 1 | 5248-Gas Turbine Control System - logic problems | D1-Forced - Immediate | 851-CC GT units
5248 | Gas Turbine Control System - logic problems | Gas Turbine | Miscellaneous (Gas Turbine) | SF | Startup Failure | 2016 | Gas | GG | 851 | CC GT units | SERC | Summer | 193.775 | 168.5 | 1 | 1 | 5248-Gas Turbine Control System - logic problems | SF-Startup Failure | 851-CC GT units
5248 | Gas Turbine Control System - logic problems | Gas Turbine | Miscellaneous (Gas Turbine) | U1 | Forced - Immediate | 2016 | Gas | GG | 851 | CC GT units | WECC | Summer | 55.76 | 49.2 | 1 | 1 | 5248-Gas Turbine Control System - logic problems | U1-Forced - Immediate | 851-CC GT units
5248 | Gas Turbine Control System - logic problems | Gas Turbine | Miscellaneous (Gas Turbine) | U1 | Forced - Immediate | 2016 | Gas | GG | 851 | CC GT units | TRE | Winter | 703 | 148 | 1 | 1 | 5248-Gas Turbine Control System - logic problems | U1-Forced - Immediate | 851-CC GT units
5248 | Gas Turbine Control System - logic problems | Gas Turbine | Miscellaneous (Gas Turbine) | D1 | Forced - Immediate | 2016 | Gas | GG | 851 | CC GT units | MRO | Winter | 0.21666 | 13 | 1 | 1 | 5248-Gas Turbine Control System - logic problems | D1-Forced - Immediate | 851-CC GT units
5248 | Gas Turbine Control System - logic problems | Gas Turbine | Miscellaneous (Gas Turbine) | U1 | Forced - Immediate | 2016 | Gas | GG | 851 | CC GT units | TRE | Off-Peak | 1483.9575 | 73.89 | 1 | 1 | 5248-Gas Turbine Control System - logic problems | U1-Forced - Immediate | 851-CC GT units
5248 | Gas Turbine Control System - logic problems | Gas Turbine | Miscellaneous (Gas Turbine) | U1 | Forced - Immediate | 2016 | Gas | GG | 851 | CC GT units | WECC | Winter | 41.82 | 49.2 | 1 | 1 | 5248-Gas Turbine Control System - logic problems | U1-Forced - Immediate | 851-CC GT units
5248 | Gas Turbine Control System - logic problems | Gas Turbine | Miscellaneous (Gas Turbine) | SF | Startup Failure | 2016 | Gas | GG | 851 | CC GT units | WECC | Off-Peak | 66.5665 | 121.03 | 1 | 1 | 5248-Gas Turbine Control System - logic problems | SF-Startup Failure | 851-CC GT units
5248 | Gas Turbine Control System - logic problems | Gas Turbine | Miscellaneous (Gas Turbine) | D1 | Forced - Immediate | 2016 | Gas | GG | 851 | CC GT units | MRO | Off-Peak | 0.99999 | 15 | 1 | 1 | 5248-Gas Turbine Control System - logic problems | D1-Forced - Immediate | 851-CC GT units
5248 | Gas Turbine Control System - logic problems | Gas Turbine | Miscellaneous (Gas Turbine) | U1 | Forced - Immediate | 2016 | Gas | GG | 851 | CC GT units | RFC | Off-Peak | 113.75 | 162.5 | 1 | 1 | 5248-Gas Turbine Control System - logic problems | U1-Forced - Immediate | 851-CC GT units
5248 | Gas Turbine Control System - logic problems | Gas Turbine | Miscellaneous (Gas Turbine) | D1 | Forced - Immediate | 2016 | Gas | GG | 851 | CC GT units | SERC | Summer | 45.7833 | 41 | 1 | 1 | 5248-Gas Turbine Control System - logic problems | D1-Forced - Immediate | 851-CC GT units
5248 | Gas Turbine Control System - logic problems | Gas Turbine | Miscellaneous (Gas Turbine) | D1 | Forced - Immediate | 2016 | Gas | GG | 851 | CC GT units | MRO | Winter | 0.16666 | 10 | 1 | 1 | 5248-Gas Turbine Control System - logic problems | D1-Forced - Immediate | 851-CC GT units
5248 | Gas Turbine Control System - logic problems | Gas Turbine | Miscellaneous (Gas Turbine) | SF | Startup Failure | 2016 | Gas | GG | 851 | CC GT units | WECC | Off-Peak | 134 | 134 | 1 | 1 | 5248-Gas Turbine Control System - logic problems | SF-Startup Failure | 851-CC GT units
5248 | Gas Turbine Control System - logic problems | Gas Turbine | Miscellaneous (Gas Turbine) | SF | Startup Failure | 2016 | Gas | GG | 851 | CC GT units | TRE | Summer | 342.7833 | 157 | 1 | 1 | 5248-Gas Turbine Control System - logic problems | SF-Startup Failure | 851-CC GT units
5248 | Gas Turbine Control System - logic problems | Gas Turbine | Miscellaneous (Gas Turbine) | U1 | Forced - Immediate | 2016 | Gas | GG | 851 | CC GT units | MRO | Off-Peak | 68 | 170 | 1 | 1 | 5248-Gas Turbine Control System - logic problems | U1-Forced - Immediate | 851-CC GT units
5248 | Gas Turbine Control System - logic problems | Gas Turbine | Miscellaneous (Gas Turbine) | U1 | Forced - Immediate | 2016 | Gas | GG | 851 | CC GT units | TRE | Summer | 851.9999 | 144 | 1 | 1 | 5248-Gas Turbine Control System - logic problems | U1-Forced - Immediate | 851-CC GT units
5248 | Gas Turbine Control System - logic problems | Gas Turbine | Miscellaneous (Gas Turbine) | U1 | Forced - Immediate | 2016 | Gas | GG | 851 | CC GT units | MRO | Winter | 137.2332 | 179 | 1 | 1 | 5248-Gas Turbine Control System - logic problems | U1-Forced - Immediate | 851-CC GT units
5248 | Gas Turbine Control System - logic problems | Gas Turbine | Miscellaneous (Gas Turbine) | U1 | Forced - Immediate | 2016 | Waste Heat | WH | 852 | CC steam units | MRO | Winter | 155.3666 | 158 | 1 | 1 | 5248-Gas Turbine Control System - logic problems | U1-Forced - Immediate | 852-CC steam units
5248 | Gas Turbine Control System - logic problems | Gas Turbine | Miscellaneous (Gas Turbine) | D1 | Forced - Immediate | 2016 | Waste Heat | WH | 852 | CC steam units | SERC | Off-Peak | 356.1103 | 114.26 | 1 | 1 | 5248-Gas Turbine Control System - logic problems | D1-Forced - Immediate | 852-CC steam units
5248 | Gas Turbine Control System - logic problems | Gas Turbine | Miscellaneous (Gas Turbine) | D1 | Forced - Immediate | 2016 | Waste Heat | WH | 852 | CC steam units | MRO | Off-Peak | 121.6 | 128 | 1 | 1 | 5248-Gas Turbine Control System - logic problems | D1-Forced - Immediate | 852-CC steam units
5248 | Gas Turbine Control System - logic problems | Gas Turbine | Miscellaneous (Gas Turbine) | D1 | Forced - Immediate | 2016 | Waste Heat | WH | 852 | CC steam units | TRE | Off-Peak | 1067.655 | 49.05 | 1 | 1 | 5248-Gas Turbine Control System - logic problems | D1-Forced - Immediate | 852-CC steam units
5248 | Gas Turbine Control System - logic problems | Gas Turbine | Miscellaneous (Gas Turbine) | U1 | Forced - Immediate | 2016 | Waste Heat | WH | 852 | CC steam units | RFC | Off-Peak | 1494.4333 | 214 | 1 | 1 | 5248-Gas Turbine Control System - logic problems | U1-Forced - Immediate | 852-CC steam units
5248 | Gas Turbine Control System - logic problems | Gas Turbine | Miscellaneous (Gas Turbine) | D1 | Forced - Immediate | 2016 | Waste Heat | WH | 852 | CC steam units | SERC | Off-Peak | 257.085 | 114.26 | 1 | 1 | 5248-Gas Turbine Control System - logic problems | D1-Forced - Immediate | 852-CC steam units
5248 | Gas Turbine Control System - logic problems | Gas Turbine | Miscellaneous (Gas Turbine) | D1 | Forced - Immediate | 2016 | Waste Heat | WH | 852 | CC steam units | RFC | Summer | 40.963 | 53.43 | 1 | 1 | 5248-Gas Turbine Control System - logic problems | D1-Forced - Immediate | 852-CC steam units
5248 | Gas Turbine Control System - logic problems | Gas Turbine | Miscellaneous (Gas Turbine) | D1 | Forced - Immediate | 2016 | Waste Heat | WH | 852 | CC steam units | SERC | Off-Peak | 377.058 | 114.26 | 1 | 1 | 5248-Gas Turbine Control System - logic problems | D1-Forced - Immediate | 852-CC steam units
5248 | Gas Turbine Control System - logic problems | Gas Turbine | Miscellaneous (Gas Turbine) | D1 | Forced - Immediate | 2016 | Gas | GG | 860 | Co-generator Block | WECC | Winter | 0 | 0 | 1 | 1 | 5248-Gas Turbine Control System - logic problems | D1-Forced - Immediate | 860-Co-generator Block
5248 | Gas Turbine Control System - logic problems | Gas Turbine | Miscellaneous (Gas Turbine) | U1 | Forced - Immediate | 2016 | Gas | GG | 860 | Co-generator Block | SERC | Winter | 56 | 80 | 1 | 1 | 5248-Gas Turbine Control System - logic problems | U1-Forced - Immediate | 860-Co-generator Block
5248 | Gas Turbine Control System - logic problems | Gas Turbine | Miscellaneous (Gas Turbine) | U1 | Forced - Immediate | 2016 | Gas | GG | 861 | CoG GT units | TRE | Winter | 417.1 | 194 | 1 | 1 | 5248-Gas Turbine Control System - logic problems | U1-Forced - Immediate | 861-CoG GT units
5248 | Gas Turbine Control System - logic problems | Gas Turbine | Miscellaneous (Gas Turbine) | U1 | Forced - Immediate | 2016 | Gas | GG | 861 | CoG GT units | TRE | Off-Peak | 723.877 | 77.42 | 1 | 1 | 5248-Gas Turbine Control System - logic problems | U1-Forced - Immediate | 861-CoG GT units
5248 | Gas Turbine Control System - logic problems | Gas Turbine | Miscellaneous (Gas Turbine) | U1 | Forced - Immediate | 2016 | Gas | GG | 861 | CoG GT units | TRE | Summer | 102 | 120 | 1 | 1 | 5248-Gas Turbine Control System - logic problems | U1-Forced - Immediate | 861-CoG GT units
5248 | Gas Turbine Control System - logic problems | Gas Turbine | Miscellaneous (Gas Turbine) | D1 | Forced - Immediate | 2016 | Waste Heat | WH | 862 | CoG steam units | TRE | Winter | 189.2 | 88 | 1 | 1 | 5248-Gas Turbine Control System - logic problems | D1-Forced - Immediate | 862-CoG steam units
5249 | Gas Turbine Control System - upgrades | Gas Turbine | Miscellaneous (Gas Turbine) | SF | Startup Failure | 2016 | Gas | GG | 300 | Gas Turbine/Jet Engine (Simple Cycle Operation) | SERC | Off-Peak | 307.8 | 171 | 1 | 1 | 5249-Gas Turbine Control System - upgrades | SF-Startup Failure | 300-Gas Turbine/Jet Engine (Simple Cycle Operation)
5249 | Gas Turbine Control System - upgrades | Gas Turbine | Miscellaneous (Gas Turbine) | SF | Startup Failure | 2016 | Gas | GG | 300 | Gas Turbine/Jet Engine (Simple Cycle Operation) | SERC | Summer | 339.75 | 151 | 1 | 1 | 5249-Gas Turbine Control System - upgrades | SF-Startup Failure | 300-Gas Turbine/Jet Engine (Simple Cycle Operation)
5249 | Gas Turbine Control System - upgrades | Gas Turbine | Miscellaneous (Gas Turbine) | U1 | Forced - Immediate | 2016 | Oil | DI | 300 | Gas Turbine/Jet Engine (Simple Cycle Operation) | SERC | Off-Peak | 258.6833 | 83 | 1 | 1 | 5249-Gas Turbine Control System - upgrades | U1-Forced - Immediate | 300-Gas Turbine/Jet Engine (Simple Cycle Operation)
5249 | Gas Turbine Control System - upgrades | Gas Turbine | Miscellaneous (Gas Turbine) | U1 | Forced - Immediate | 2016 | Gas | GG | 300 | Gas Turbine/Jet Engine (Simple Cycle Operation) | WECC | Off-Peak | 752.675 | 48.3 | 1 | 1 | 5249-Gas Turbine Control System - upgrades | U1-Forced - Immediate | 300-Gas Turbine/Jet Engine (Simple Cycle Operation)
5249 | Gas Turbine Control System - upgrades | Gas Turbine | Miscellaneous (Gas Turbine) | D1 | Forced - Immediate | 2016 | Gas | GG | 850 | Combined Cycle Block | SERC | Off-Peak | 4843 | 334 | 1 | 1 | 5249-Gas Turbine Control System - upgrades | D1-Forced - Immediate | 850-Combined Cycle Block
5249 | Gas Turbine Control System - upgrades | Gas Turbine | Miscellaneous (Gas Turbine) | U1 | Forced - Immediate | 2016 | Gas | GG | 850 | Combined Cycle Block | TRE | Off-Peak | 525.7633 | 220.6 | 1 | 1 | 5249-Gas Turbine Control System - upgrades | U1-Forced - Immediate | 850-Combined Cycle Block
5249 | Gas Turbine Control System - upgrades | Gas Turbine | Miscellaneous (Gas Turbine) | D1 | Forced - Immediate | 2016 | Gas | GG | 850 | Combined Cycle Block | SERC | Summer | 493.35 | 253 | 1 | 1 | 5249-Gas Turbine Control System - upgrades | D1-Forced - Immediate | 850-Combined Cycle Block
5249 | Gas Turbine Control System - upgrades | Gas Turbine | Miscellaneous (Gas Turbine) | U1 | Forced - Immediate | 2016 | Gas | GG | 850 | Combined Cycle Block | RFC | Off-Peak | 562 | 281 | 1 | 1 | 5249-Gas Turbine Control System - upgrades | U1-Forced - Immediate | 850-Combined Cycle Block
5249 | Gas Turbine Control System - upgrades | Gas Turbine | Miscellaneous (Gas Turbine) | D1 | Forced - Immediate | 2016 | Gas | GG | 850 | Combined Cycle Block | WECC | Off-Peak | 14499.9165 | 265 | 1 | 1 | 5249-Gas Turbine Control System - upgrades | D1-Forced - Immediate | 850-Combined Cycle Block
5249 | Gas Turbine Control System - upgrades | Gas Turbine | Miscellaneous (Gas Turbine) | D1 | Forced - Immediate | 2016 | Gas | GG | 850 | Combined Cycle Block | SERC | Summer | 177.1 | 253 | 1 | 1 | 5249-Gas Turbine Control System - upgrades | D1-Forced - Immediate | 850-Combined Cycle Block
5249 | Gas Turbine Control System - upgrades | Gas Turbine | Miscellaneous (Gas Turbine) | D1 | Forced - Immediate | 2016 | Gas | GG | 850 | Combined Cycle Block | NPCC | Off-Peak | 1312.41 | 397.7 | 1 | 1 | 5249-Gas Turbine Control System - upgrades | D1-Forced - Immediate | 850-Combined Cycle Block
5249 | Gas Turbine Control System - upgrades | Gas Turbine | Miscellaneous (Gas Turbine) | U1 | Forced - Immediate | 2016 | Gas | GG | 851 | CC GT units | WECC | Summer | 253.38 | 49.2 | 1 | 1 | 5249-Gas Turbine Control System - upgrades | U1-Forced - Immediate | 851-CC GT units
5249 | Gas Turbine Control System - upgrades | Gas Turbine | Miscellaneous (Gas Turbine) | U1 | Forced - Immediate | 2016 | Gas | GG | 851 | CC GT units | NPCC | Off-Peak | 168.8511 | 151.21 | 1 | 1 | 5249-Gas Turbine Control System - upgrades | U1-Forced - Immediate | 851-CC GT units
5249 | Gas Turbine Control System - upgrades | Gas Turbine | Miscellaneous (Gas Turbine) | U1 | Forced - Immediate | 2016 | Gas | GG | 851 | CC GT units | WECC | Summer | 549.4 | 49.2 | 1 | 1 | 5249-Gas Turbine Control System - upgrades | U1-Forced - Immediate | 851-CC GT units
5249 | Gas Turbine Control System - upgrades | Gas Turbine | Miscellaneous (Gas Turbine) | U2 | Forced - Delayed | 2016 | Gas | GG | 851 | CC GT units | WECC | Off-Peak | 500.4849 | 150.9 | 1 | 1 | 5249-Gas Turbine Control System - upgrades | U2-Forced - Delayed | 851-CC GT units
5249 | Gas Turbine Control System - upgrades | Gas Turbine | Miscellaneous (Gas Turbine) | D1 | Forced - Immediate | 2016 | Gas | GG | 851 | CC GT units | RFC | Winter | 12.15 | 3 | 1 | 1 | 5249-Gas Turbine Control System - upgrades | D1-Forced - Immediate | 851-CC GT units
5249 | Gas Turbine Control System - upgrades | Gas Turbine | Miscellaneous (Gas Turbine) | U1 | Forced - Immediate | 2016 | Gas | GG | 851 | CC GT units | WECC | Summer | 207.46 | 49.2 | 1 | 1 | 5249-Gas Turbine Control System - upgrades | U1-Forced - Immediate | 851-CC GT units
5249 | Gas Turbine Control System - upgrades | Gas Turbine | Miscellaneous (Gas Turbine) | U2 | Forced - Delayed | 2016 | Gas | GG | 851 | CC GT units | TRE | Summer | 1016.9333 | 58 | 1 | 1 | 5249-Gas Turbine Control System - upgrades | U2-Forced - Delayed | 851-CC GT units
5249 | Gas Turbine Control System - upgrades | Gas Turbine | Miscellaneous (Gas Turbine) | U1 | Forced - Immediate | 2016 | Gas | GG | 851 | CC GT units | WECC | Summer | 106.6 | 49.2 | 1 | 1 | 5249-Gas Turbine Control System - upgrades | U1-Forced - Immediate | 851-CC GT units
5249 | Gas Turbine Control System - upgrades | Gas Turbine | Miscellaneous (Gas Turbine) | D1 | Forced - Immediate | 2016 | Waste Heat | WH | 852 | CC steam units | RFC | Winter | 105.3 | 26 | 1 | 1 | 5249-Gas Turbine Control System - upgrades | D1-Forced - Immediate | 852-CC steam units
5249 | Gas Turbine Control System - upgrades | Gas Turbine | Miscellaneous (Gas Turbine) | D1 | Forced - Immediate | 2016 | Gas | GG | 852 | CC steam units | WECC | Off-Peak | 371.4666 | 112 | 1 | 1 | 5249-Gas Turbine Control System - upgrades | D1-Forced - Immediate | 852-CC steam units
5250 | Other Controls and instrumentation Problems A | Gas Turbine | Miscellaneous (Gas Turbine) | D1 | Forced - Immediate | 2016 | Gas | GG | 300 | Gas Turbine/Jet Engine (Simple Cycle Operation) | MRO | Off-Peak | 95 | 25 | 1 | 1 | 5250-Other Controls and instrumentation Problems A | D1-Forced - Immediate | 300-Gas Turbine/Jet Engine (Simple Cycle Operation)
5250 | Other Controls and instrumentation Problems A | Gas Turbine | Miscellaneous (Gas Turbine) | SF | Startup Failure | 2016 | Gas | GG | 300 | Gas Turbine/Jet Engine (Simple Cycle Operation) | MRO | Summer | 2.9583 | 35.5 | 1 | 1 | 5250-Other Controls and instrumentation Problems A | SF-Startup Failure | 300-Gas Turbine/Jet Engine (Simple Cycle Operation)
5250 | Other Controls and instrumentation Problems A | Gas Turbine | Miscellaneous (Gas Turbine) | SF | Startup Failure | 2016 | Gas | GG | 300 | Gas Turbine/Jet Engine (Simple Cycle Operation) | WECC | Summer | 3.1667 | 38 | 1 | 1 | 5250-Other Controls and instrumentation Problems A | SF-Startup Failure | 300-Gas Turbine/Jet Engine (Simple Cycle Operation)
5250 | Other Controls and instrumentation Problems A | Gas Turbine | Miscellaneous (Gas Turbine) | SF | Startup Failure | 2016 | Gas | GG | 300 | Gas Turbine/Jet Engine (Simple Cycle Operation) | WECC | Summer | 29.325 | 103.5 | 1 | 1 | 5250-Other Controls and instrumentation Problems A | SF-Startup Failure | 300-Gas Turbine/Jet Engine (Simple Cycle Operation)
5250 | Other Controls and instrumentation Problems A | Gas Turbine | Miscellaneous (Gas Turbine) | SF | Startup Failure | 2016 | Gas | GG | 300 | Gas Turbine/Jet Engine (Simple Cycle Operation) | RFC | Summer | 1725.0999 | 78 | 1 | 1 | 5250-Other Controls and instrumentation Problems A | SF-Startup Failure | 300-Gas Turbine/Jet Engine (Simple Cycle Operation)
5250 | Other Controls and instrumentation Problems A | Gas Turbine | Miscellaneous (Gas Turbine) | SF | Startup Failure | 2016 | Gas | GG | 300 | Gas Turbine/Jet Engine (Simple Cycle Operation) | RFC | Winter | 13.7666 | 118 | 1 | 1 | 5250-Other Controls and instrumentation Problems A | SF-Startup Failure | 300-Gas Turbine/Jet Engine (Simple Cycle Operation)
5250 | Other Controls and instrumentation Problems A | Gas Turbine | Miscellaneous (Gas Turbine) | SF | Startup Failure | 2016 | Gas | GG | 300 | Gas Turbine/Jet Engine (Simple Cycle Operation) | TRE | Winter | 40 | 80 | 1 | 1 | 5250-Other Controls and instrumentation Problems A | SF-Startup Failure | 300-Gas Turbine/Jet Engine (Simple Cycle Operation)
5250 | Other Controls and instrumentation Problems A | Gas Turbine | Miscellaneous (Gas Turbine) | SF | Startup Failure | 2016 | Oil | DI | 300 | Gas Turbine/Jet Engine (Simple Cycle Operation) | NPCC | Summer | 66.5583 | 16.3 | 1 | 1 | 5250-Other Controls and instrumentation Problems A | SF-Startup Failure | 300-Gas Turbine/Jet Engine (Simple Cycle Operation)
5250 | Other Controls and instrumentation Problems A | Gas Turbine | Miscellaneous (Gas Turbine) | U1 | Forced - Immediate | 2016 | Gas | GG | 300 | Gas Turbine/Jet Engine (Simple Cycle Operation) | WECC | Off-Peak | 107.3333 | 40 | 1 | 1 | 5250-Other Controls and instrumentation Problems A | U1-Forced - Immediate | 300-Gas Turbine/Jet Engine (Simple Cycle Operation)
5250 | Other Controls and instrumentation Problems A | Gas Turbine | Miscellaneous (Gas Turbine) | U1 | Forced - Immediate | 2016 | Gas | GG | 300 | Gas Turbine/Jet Engine (Simple Cycle Operation) | RFC | Off-Peak | 231 | 165 | 1 | 1 | 5250-Other Controls and instrumentation Problems A | U1-Forced - Immediate | 300-Gas Turbine/Jet Engine (Simple Cycle Operation)
5250 | Other Controls and instrumentation Problems A | Gas Turbine | Miscellaneous (Gas Turbine) | U1 | Forced - Immediate | 2016 | Gas | GG | 300 | Gas Turbine/Jet Engine (Simple Cycle Operation) | WECC | Off-Peak | 333 | 37 | 1 | 1 | 5250-Other Controls and instrumentation Problems A | U1-Forced - Immediate | 300-Gas Turbine/Jet Engine (Simple Cycle Operation)
5250 | Other Controls and instrumentation Problems A | Gas Turbine | Miscellaneous (Gas Turbine) | U1 | Forced - Immediate | 2016 | Gas | GG | 300 | Gas Turbine/Jet Engine (Simple Cycle Operation) | WECC | Off-Peak | 420.3333 | 97 | 1 | 1 | 5250-Other Controls and instrumentation Problems A | U1-Forced - Immediate | 300-Gas Turbine/Jet Engine (Simple Cycle Operation)
5250 | Other Controls and instrumentation Problems A | Gas Turbine | Miscellaneous (Gas Turbine) | U1 | Forced - Immediate | 2016 | Gas | GG | 300 | Gas Turbine/Jet Engine (Simple Cycle Operation) | SERC | Off-Peak | 16522.4 | 76 | 2 | 2 | 5250-Other Controls and instrumentation Problems A | U1-Forced - Immediate | 300-Gas Turbine/Jet Engine (Simple Cycle Operation)
5250 | Other Controls and instrumentation Problems A | Gas Turbine | Miscellaneous (Gas Turbine) | U1 | Forced - Immediate | 2016 | Gas | GG | 300 | Gas Turbine/Jet Engine (Simple Cycle Operation) | RFC | Summer | 16.9416 | 53.5 | 1 | 1 | 5250-Other Controls and instrumentation Problems A | U1-Forced - Immediate | 300-Gas Turbine/Jet Engine (Simple Cycle Operation)
5250 | Other Controls and instrumentation Problems A | Gas Turbine | Miscellaneous (Gas Turbine) | U1 | Forced - Immediate | 2016 | Gas | GG | 300 | Gas Turbine/Jet Engine (Simple Cycle Operation) | NPCC | Summer | 28.9066 | 54.2 | 1 | 1 | 5250-Other Controls and instrumentation Problems A | U1-Forced - Immediate | 300-Gas Turbine/Jet Engine (Simple Cycle Operation)
5250 | Other Controls and instrumentation Problems A | Gas Turbine | Miscellaneous (Gas Turbine) | U1 | Forced - Immediate | 2016 | Gas | GG | 300 | Gas Turbine/Jet Engine (Simple Cycle Operation) | NPCC | Summer | 76 | 40 | 1 | 1 | 5250-Other Controls and instrumentation Problems A | U1-Forced - Immediate | 300-Gas Turbine/Jet Engine (Simple Cycle Operation)
5250 | Other Controls and instrumentation Problems A | Gas Turbine | Miscellaneous (Gas Turbine) | U1 | Forced - Immediate | 2016 | Gas | GG | 300 | Gas Turbine/Jet Engine (Simple Cycle Operation) | WECC | Summer | 669.2999 | 103.5 | 1 | 1 | 5250-Other Controls and instrumentation Problems A | U1-Forced - Immediate | 300-Gas Turbine/Jet Engine (Simple Cycle Operation)
5250 | Other Controls and instrumentation Problems A | Gas Turbine | Miscellaneous (Gas Turbine) | U1 | Forced - Immediate | 2016 | Gas | GG | 300 | Gas Turbine/Jet Engine (Simple Cycle Operation) | MRO | Summer | 675.75 | 45 | 1 | 1 | 5250-Other Controls and instrumentation Problems A | U1-Forced - Immediate | 300-Gas Turbine/Jet Engine (Simple Cycle Operation)
5250 | Other Controls and instrumentation Problems A | Gas Turbine | Miscellaneous (Gas Turbine) | U1 | Forced - Immediate | 2016 | Gas | GG | 300 | Gas Turbine/Jet Engine (Simple Cycle Operation) | RFC | Summer | 3229.9999 | 150 | 1 | 1 | 5250-Other Controls and instrumentation Problems A | U1-Forced - Immediate | 300-Gas Turbine/Jet Engine (Simple Cycle Operation)
5250 | Other Controls and instrumentation Problems A | Gas Turbine | Miscellaneous (Gas Turbine) | U1 | Forced - Immediate | 2016 | Gas | GG | 300 | Gas Turbine/Jet Engine (Simple Cycle Operation) | RFC | Summer | 4050 | 150 | 1 | 1 | 5250-Other Controls and instrumentation Problems A | U1-Forced - Immediate | 300-Gas Turbine/Jet Engine (Simple Cycle Operation)
5250 | Other Controls and instrumentation Problems A | Gas Turbine | Miscellaneous (Gas Turbine) | U1 | Forced - Immediate | 2016 | Gas | GG | 300 | Gas Turbine/Jet Engine (Simple Cycle Operation) | TRE | Winter | 68 | 80 | 1 | 1 | 5250-Other Controls and instrumentation Problems A | U1-Forced - Immediate | 300-Gas Turbine/Jet Engine (Simple Cycle Operation)
5250 | Other Controls and instrumentation Problems A | Gas Turbine | Miscellaneous (Gas Turbine) | U1 | Forced - Immediate | 2016 | Gas | GG | 300 | Gas Turbine/Jet Engine (Simple Cycle Operation) | WECC | Winter | 105.7 | 42 | 1 | 1 | 5250-Other Controls and instrumentation Problems A | U1-Forced - Immediate | 300-Gas Turbine/Jet Engine (Simple Cycle Operation)
5250 | Other Controls and instrumentation Problems A | Gas Turbine | Miscellaneous (Gas Turbine) | U1 | Forced - Immediate | 2016 | Gas | GG | 300 | Gas Turbine/Jet Engine (Simple Cycle Operation) | SERC | Winter | 224.3999 | 153 | 1 | 1 | 5250-Other Controls and instrumentation Problems A | U1-Forced - Immediate | 300-Gas Turbine/Jet Engine (Simple Cycle Operation)
5250 | Other Controls and instrumentation Problems A | Gas Turbine | Miscellaneous (Gas Turbine) | U1 | Forced - Immediate | 2016 | Gas | GG | 300 | Gas Turbine/Jet Engine (Simple Cycle Operation) | MRO | Winter | 459.3167 | 21.7 | 1 | 1 | 5250-Other Controls and instrumentation Problems A | U1-Forced - Immediate | 300-Gas Turbine/Jet Engine (Simple Cycle Operation)
5250 | Other Controls and instrumentation Problems A | Gas Turbine | Miscellaneous (Gas Turbine) | U1 | Forced - Immediate | 2016 | Gas | GG | 300 | Gas Turbine/Jet Engine (Simple Cycle Operation) | RFC | Winter | 4557 | 93 | 1 | 1 | 5250-Other Controls and instrumentation Problems A | U1-Forced - Immediate | 300-Gas Turbine/Jet Engine (Simple Cycle Operation)
5250 | Other Controls and instrumentation Problems A | Gas Turbine | Miscellaneous (Gas Turbine) | U2 | Forced - Delayed | 2016 | Gas | GG | 300 | Gas Turbine/Jet Engine (Simple Cycle Operation) | SERC | Summer | 2044.25 | 185 | 1 | 1 | 5250-Other Controls and instrumentation Problems A | U2-Forced - Delayed | 300-Gas Turbine/Jet Engine (Simple Cycle Operation)
5250 | Other Controls and instrumentation Problems A | Gas Turbine | Miscellaneous (Gas Turbine) | D1 | Forced - Immediate | 2016 | Gas | GG | 300 | Gas Turbine/Jet Engine (Simple Cycle Operation) | WECC | Summer | 0 | 0 | 1 | 1 | 5250-Other Controls and instrumentation Problems A | D1-Forced - Immediate | 300-Gas Turbine/Jet Engine (Simple Cycle Operation)
5250 | Other Controls and instrumentation Problems A | Gas Turbine | Miscellaneous (Gas Turbine) | D1 | Forced - Immediate | 2016 | Gas | GG | 300 | Gas Turbine/Jet Engine (Simple Cycle Operation) | MRO | Summer | 74 | 24 | 1 | 1 | 5250-Other Controls and instrumentation Problems A | D1-Forced - Immediate | 300-Gas Turbine/Jet Engine (Simple Cycle Operation)
5250 | Other Controls and instrumentation Problems A | Gas Turbine | Miscellaneous (Gas Turbine) | SF | Startup Failure | 2016 | Gas | GG | 300 | Gas Turbine/Jet Engine (Simple Cycle Operation) | RFC | Summer | 9.9 | 118.8 | 1 | 1 | 5250-Other Controls and instrumentation Problems A | SF-Startup Failure | 300-Gas Turbine/Jet Engine (Simple Cycle Operation)
5250 | Other Controls and instrumentation Problems A | Gas Turbine | Miscellaneous (Gas Turbine) | SF | Startup Failure | 2016 | Gas | GG | 300 | Gas Turbine/Jet Engine (Simple Cycle Operation) | WECC | Summer | 95.8333 | 50 | 1 | 1 | 5250-Other Controls and instrumentation Problems A | SF-Startup Failure | 300-Gas Turbine/Jet Engine (Simple Cycle Operation)
5250 | Other Controls and instrumentation Problems A | Gas Turbine | Miscellaneous (Gas Turbine) | SF | Startup Failure | 2016 | Oil | DI | 300 | Gas Turbine/Jet Engine (Simple Cycle Operation) | SERC | Off-Peak | 2014.1333 | 83 | 1 | 1 | 5250-Other Controls and instrumentation Problems A | SF-Startup Failure | 300-Gas Turbine/Jet Engine (Simple Cycle Operation)
5250 | Other Controls and instrumentation Problems A | Gas Turbine | Miscellaneous (Gas Turbine) | SF | Startup Failure | 2016 | Oil | DI | 300 | Gas Turbine/Jet Engine (Simple Cycle Operation) | NPCC | Summer | 67.83 | 17.1 | 1 | 1 | 5250-Other Controls and instrumentation Problems A | SF-Startup Failure | 300-Gas Turbine/Jet Engine (Simple Cycle Operation)
5250 | Other Controls and instrumentation Problems A | Gas Turbine | Miscellaneous (Gas Turbine) | SF | Startup Failure | 2016 | Oil | DI | 300 | Gas Turbine/Jet Engine (Simple Cycle Operation) | NPCC | Winter | 713.6167 | 47 | 1 | 1 | 5250-Other Controls and instrumentation Problems A | SF-Startup Failure | 300-Gas Turbine/Jet Engine (Simple Cycle Operation)
5250 | Other Controls and instrumentation Problems A | Gas Turbine | Miscellaneous (Gas Turbine) | U1 | Forced - Immediate | 2016 | Gas | GG | 300 | Gas Turbine/Jet Engine (Simple Cycle Operation) | NPCC | Off-Peak | 220.275 | 49.5 | 1 | 1 | 5250-Other Controls and instrumentation Problems A | U1-Forced - Immediate | 300-Gas Turbine/Jet Engine (Simple Cycle Operation)
5250 | Other Controls and instrumentation Problems A | Gas Turbine | Miscellaneous (Gas Turbine) | U1 | Forced - Immediate | 2016 | Gas | GG | 300 | Gas Turbine/Jet Engine (Simple Cycle Operation) | NPCC | Off-Peak | 243.375 | 49.5 | 1 | 1 | 5250-Other Controls and instrumentation Problems A | U1-Forced - Immediate | 300-Gas Turbine/Jet Engine (Simple Cycle Operation)
5250 | Other Controls and instrumentation Problems A | Gas Turbine | Miscellaneous (Gas Turbine) | U1 | Forced - Immediate | 2016 | Gas | GG | 300 | Gas Turbine/Jet Engine (Simple Cycle Operation) | MRO | Off-Peak | 16164 | 90 | 1 | 1 | 5250-Other Controls and instrumentation Problems A | U1-Forced - Immediate | 300-Gas Turbine/Jet Engine (Simple Cycle Operation)
5250 | Other Controls and instrumentation Problems A | Gas Turbine | Miscellaneous (Gas Turbine) | U1 | Forced - Immediate | 2016 | Gas | GG | 300 | Gas Turbine/Jet Engine (Simple Cycle Operation) | SERC | Summer | 38.76 | 45.6 | 1 | 1 | 5250-Other Controls and instrumentation Problems A | U1-Forced - Immediate | 300-Gas Turbine/Jet Engine (Simple Cycle Operation)
5250 | Other Controls and instrumentation Problems A | Gas Turbine | Miscellaneous (Gas Turbine) | U1 | Forced - Immediate | 2016 | Gas | GG | 300 | Gas Turbine/Jet Engine (Simple Cycle Operation) | SERC | Summer | 58.4833 | 121 | 1 | 1 | 5250-Other Controls and instrumentation Problems A | U1-Forced - Immediate | 300-Gas Turbine/Jet Engine (Simple Cycle Operation)
5250 | Other Controls and instrumentation Problems A | Gas Turbine | Miscellaneous (Gas Turbine) | U1 | Forced - Immediate | 2016 | Gas | GG | 300 | Gas Turbine/Jet Engine (Simple Cycle Operation) | NPCC | Summer | 101.05 | 47 | 1 | 1 | 5250-Other Controls and instrumentation Problems A | U1-Forced - Immediate | 300-Gas Turbine/Jet Engine (Simple Cycle Operation)
5250 | Other Controls and instrumentation Problems A | Gas Turbine | Miscellaneous (Gas Turbine) | U1 | Forced - Immediate | 2016 | Gas | GG | 300 | Gas Turbine/Jet Engine (Simple Cycle Operation) | NPCC | Summer | 243.6167 | 47 | 1 | 1 | 5250-Other Controls and instrumentation Problems A | U1-Forced - Immediate | 300-Gas Turbine/Jet Engine (Simple Cycle Operation)
5250 | Other Controls and instrumentation Problems A | Gas Turbine | Miscellaneous (Gas Turbine) | U1 | Forced - Immediate | 2016 | Gas | GG | 300 | Gas Turbine/Jet Engine (Simple Cycle Operation) | RFC | Summer | 270 | 150 | 1 | 1 | 5250-Other Controls and instrumentation Problems A | U1-Forced - Immediate | 300-Gas Turbine/Jet Engine (Simple Cycle Operation)
5250 | Other Controls and instrumentation Problems A | Gas Turbine | Miscellaneous (Gas Turbine) | U1 | Forced - Immediate | 2016 | Gas | GG | 300 | Gas Turbine/Jet Engine (Simple Cycle Operation) | WECC | Summer | 3994 | 60 | 1 | 1 | 5250-Other Controls and instrumentation Problems A | U1-Forced - Immediate | 300-Gas Turbine/Jet Engine (Simple Cycle Operation)
5250 | Other Controls and instrumentation Problems A | Gas Turbine | Miscellaneous (Gas Turbine) | U1 | Forced - Immediate | 2016 | Gas | GG | 300 | Gas Turbine/Jet Engine (Simple Cycle Operation) | WECC | Winter | 58.8 | 49 | 1 | 1 | 5250-Other Controls and instrumentation Problems A | U1-Forced - Immediate | 300-Gas Turbine/Jet Engine (Simple Cycle Operation)
5250 | Other Controls and instrumentation Problems A | Gas Turbine | Miscellaneous (Gas Turbine) | U1 | Forced - Immediate | 2016 | Gas | GG | 300 | Gas Turbine/Jet Engine (Simple Cycle Operation) | NPCC | Winter | 127.4533 | 63.2 | 1 | 1 | 5250-Other Controls and instrumentation Problems A | U1-Forced - Immediate | 300-Gas Turbine/Jet Engine (Simple Cycle Operation)
5250 | Other Controls and instrumentation Problems A | Gas Turbine | Miscellaneous (Gas Turbine) | U2 | Forced - Delayed | 2016 | Gas | GG | 300 | Gas Turbine/Jet Engine (Simple Cycle Operation) | NPCC | Summer | 79.4933 | 54.2 | 1 | 1 | 5250-Other Controls and instrumentation Problems A | U2-Forced - Delayed | 300-Gas Turbine/Jet Engine (Simple Cycle Operation)
5250 | Other Controls and instrumentation Problems A | Gas Turbine | Miscellaneous (Gas Turbine) | SF | Startup Failure | 2016 | Gas | GG | 300 | Gas Turbine/Jet Engine (Simple Cycle Operation) | NPCC | Off-Peak | 6.9883 | 59.9 | 1 | 1 | 5250-Other Controls and instrumentation Problems A | SF-Startup Failure | 300-Gas Turbine/Jet Engine (Simple Cycle Operation)
5250 | Other Controls and instrumentation Problems A | Gas Turbine | Miscellaneous (Gas Turbine) | SF | Startup Failure | 2016 | Gas | GG | 300 | Gas Turbine/Jet Engine (Simple Cycle Operation) | MRO | Off-Peak | 614.1 | 106.8 | 1 | 1 | 5250-Other Controls and instrumentation Problems A | SF-Startup Failure | 300-Gas Turbine/Jet Engine (Simple Cycle Operation)
5250 | Other Controls and instrumentation Problems A | Gas Turbine | Miscellaneous (Gas Turbine) | SF | Startup Failure | 2016 | Gas | GG | 300 | Gas Turbine/Jet Engine (Simple Cycle Operation) | SERC | Summer | 1405.2546 | 153.86 | 1 | 1 | 5250-Other Controls and instrumentation Problems A | SF-Startup Failure | 300-Gas Turbine/Jet Engine (Simple Cycle Operation)
5250 | Other Controls and instrumentation Problems A | Gas Turbine | Miscellaneous (Gas Turbine) | SF | Startup Failure | 2016 | Gas | GG | 300 | Gas Turbine/Jet Engine (Simple Cycle Operation) | RFC | Winter | 7.9866 | 119.8 | 1 | 1 | 5250-Other Controls and instrumentation Problems A | SF-Startup Failure | 300-Gas Turbine/Jet Engine (Simple Cycle Operation)
5250 | Other Controls and instrumentation Problems A | Gas Turbine | Miscellaneous (Gas Turbine) | SF | Startup Failure | 2016 | Oil | DI | 300 | Gas Turbine/Jet Engine (Simple Cycle Operation) | SERC | Summer | 8060.6833 | 83 | 1 | 1 | 5250-Other Controls and instrumentation Problems A | SF-Startup Failure | 300-Gas Turbine/Jet Engine (Simple Cycle Operation)
5250 | Other Controls and instrumentation Problems A | Gas Turbine | Miscellaneous (Gas Turbine) | SF | Startup Failure | 2016 | Oil | DI | 300 | Gas Turbine/Jet Engine (Simple Cycle Operation) | SERC | Summer | 20556.05 | 53 | 1 | 1 | 5250-Other Controls and instrumentation Problems A | SF-Startup Failure | 300-Gas Turbine/Jet Engine (Simple Cycle Operation)
5250 | Other Controls and instrumentation Problems A | Gas Turbine | Miscellaneous (Gas Turbine) | U1 | Forced - Immediate | 2016 | Gas | GG | 300 | Gas Turbine/Jet Engine (Simple Cycle Operation) | WECC | Off-Peak | 30 | 40 | 1 | 1 | 5250-Other Controls and instrumentation Problems A | U1-Forced - Immediate | 300-Gas Turbine/Jet Engine (Simple Cycle Operation)
5250 | Other Controls and instrumentation Problems A | Gas Turbine | Miscellaneous (Gas Turbine) | U1 | Forced - Immediate | 2016 | Gas | GG | 300 | Gas Turbine/Jet Engine (Simple Cycle Operation) | SERC | Off-Peak | 42.3359 | 158.76 | 1 | 1 | 5250-Other Controls and instrumentation Problems A | U1-Forced - Immediate | 300-Gas Turbine/Jet Engine (Simple Cycle Operation)
5250 | Other Controls and instrumentation Problems A | Gas Turbine | Miscellaneous (Gas Turbine) | U1 | Forced - Immediate | 2016 | Gas | GG | 300 | Gas Turbine/Jet Engine (Simple Cycle Operation) | WECC | Off-Peak | 141.6666 | 100 | 1 | 1 | 5250-Other Controls and instrumentation Problems A | U1-Forced - Immediate | 300-Gas Turbine/Jet Engine (Simple Cycle Operation)
5250 | Other Controls and instrumentation Problems A | Gas Turbine | Miscellaneous (Gas Turbine) | U1 | Forced - Immediate | 2016 | Gas | GG | 300 | Gas Turbine/Jet Engine (Simple Cycle Operation) | RFC | Off-Peak | 234.6666 | 110 | 1 | 1 | 5250-Other Controls and instrumentation Problems A | U1-Forced - Immediate | 300-Gas Turbine/Jet Engine (Simple Cycle Operation)
5250 | Other Controls and instrumentation Problems A | Gas Turbine | Miscellaneous (Gas Turbine) | U1 | Forced - Immediate | 2016 | Gas | GG | 300 | Gas Turbine/Jet Engine (Simple Cycle Operation) | SERC | Off-Peak | 505.4665 | 223 | 1 | 1 | 5250-Other Controls and instrumentation Problems A | U1-Forced - Immediate | 300-Gas Turbine/Jet Engine (Simple Cycle Operation)
5250 | Other Controls and instrumentation Problems A | Gas Turbine | Miscellaneous (Gas Turbine) | U1 | Forced - Immediate | 2016 | Gas | GG | 300 | Gas Turbine/Jet Engine (Simple Cycle Operation) | MRO | Off-Peak | 931 | 147 | 1 | 1 | 5250-Other Controls and instrumentation Problems A | U1-Forced - Immediate | 300-Gas Turbine/Jet Engine (Simple Cycle Operation)
5250 | Other Controls and instrumentation Problems A | Gas Turbine | Miscellaneous (Gas Turbine) | U1 | Forced - Immediate | 2016 | Gas | GG | 300 | Gas Turbine/Jet Engine (Simple Cycle Operation) | TRE | Off-Peak | 956.2666 | 176 | 1 | 1 | 5250-Other Controls and instrumentation Problems A | U1-Forced - Immediate | 300-Gas Turbine/Jet Engine (Simple Cycle Operation)
5250 | Other Controls and instrumentation Problems A | Gas Turbine | Miscellaneous (Gas Turbine) | U1 | Forced - Immediate | 2016 | Gas | GG | 300 | Gas Turbine/Jet Engine (Simple Cycle Operation) | SERC | Off-Peak | 3132 | 180 | 1 | 1 | 5250-Other Controls and instrumentation Problems A | U1-Forced - Immediate | 300-Gas Turbine/Jet Engine (Simple Cycle Operation)
5250 | Other Controls and instrumentation Problems A | Gas Turbine | Miscellaneous (Gas Turbine) | U1 | Forced - Immediate | 2016 | Gas | GG | 300 | Gas Turbine/Jet Engine (Simple Cycle Operation) | MRO | Summer | 11.6666 | 70 | 1 | 1 | 5250-Other Controls and instrumentation Problems A | U1-Forced - Immediate | 300-Gas Turbine/Jet Engine (Simple Cycle Operation)
5250 | Other Controls and instrumentation Problems A | Gas Turbine | Miscellaneous (Gas Turbine) | U1 | Forced - Immediate | 2016 | Gas | GG | 300 | Gas Turbine/Jet Engine (Simple Cycle Operation) | RFC | Summer | 22.5 | 45 | 1 | 1 | 5250-Other Controls and instrumentation Problems A | U1-Forced - Immediate | 300-Gas Turbine/Jet Engine (Simple Cycle Operation)
5250 | Other Controls and instrumentation Problems A | Gas Turbine | Miscellaneous (Gas Turbine) | U1 | Forced - Immediate | 2016 | Gas | GG | 300 | Gas Turbine/Jet Engine (Simple Cycle Operation) | TRE | Summer | 65.3333 | 80 | 1 | 1 | 5250-Other Controls and instrumentation Problems A | U1-Forced - Immediate | 300-Gas Turbine/Jet Engine (Simple Cycle Operation)
5250 | Other Controls and instrumentation Problems A | Gas Turbine | Miscellaneous (Gas Turbine) | U1 | Forced - Immediate | 2016 | Gas | GG | 300 | Gas Turbine/Jet Engine (Simple Cycle Operation) | RFC | Summer | 107.4999 | 150 | 1 | 1 | 5250-Other Controls and instrumentation Problems A | U1-Forced - Immediate | 300-Gas Turbine/Jet Engine (Simple Cycle Operation)
5250 | Other Controls and instrumentation Problems A | Gas Turbine | Miscellaneous (Gas Turbine) | U1 | Forced - Immediate | 2016 | Gas | GG | 300 | Gas Turbine/Jet Engine (Simple Cycle Operation) | RFC | Summer | 147.125 | 53.5 | 1 | 1 | 5250-Other Controls and instrumentation Problems A | U1-Forced - Immediate | 300-Gas Turbine/Jet Engine (Simple Cycle Operation)
5250 | Other Controls and instrumentation Problems A | Gas Turbine | Miscellaneous (Gas Turbine) | U1 | Forced - Immediate | 2016 | Gas | GG | 300 | Gas Turbine/Jet Engine (Simple Cycle Operation) | MRO | Summer | 157.85 | 77 | 1 | 1 | 5250-Other Controls and instrumentation Problems A | U1-Forced - Immediate | 300-Gas Turbine/Jet Engine (Simple Cycle Operation)
5250 | Other Controls and instrumentation Problems A | Gas Turbine | Miscellaneous (Gas Turbine) | U1 | Forced - Immediate | 2016 | Gas | GG | 300 | Gas Turbine/Jet Engine (Simple Cycle Operation) | SERC | Summer | 197.0833 | 43 | 1 | 1 | 5250-Other Controls and instrumentation Problems A | U1-Forced - Immediate | 300-Gas Turbine/Jet Engine (Simple Cycle Operation)
5250 | Other Controls and instrumentation Problems A | Gas Turbine | Miscellaneous (Gas Turbine) | U1 | Forced - Immediate | 2016 | Gas | GG | 300 | Gas Turbine/Jet Engine (Simple Cycle Operation) | SERC | Summer | 302.4999 | 165 | 1 | 1 | 5250-Other Controls and instrumentation Problems A | U1-Forced - Immediate | 300-Gas Turbine/Jet Engine (Simple Cycle Operation)
5250 | Other Controls and instrumentation Problems A | Gas Turbine | Miscellaneous (Gas Turbine) | U1 | Forced - Immediate | 2016 | Gas | GG | 300 | Gas Turbine/Jet Engine (Simple Cycle Operation) | RFC | Summer | 355.2 | 148 | 1 | 1 | 5250-Other Controls and instrumentation Problems A | U1-Forced - Immediate | 300-Gas Turbine/Jet Engine (Simple Cycle Operation)
5250 | Other Controls and instrumentation Problems A | Gas Turbine | Miscellaneous (Gas Turbine) | U1 | Forced - Immediate | 2016 | Gas | GG | 300 | Gas Turbine/Jet Engine (Simple Cycle Operation) | WECC | Summer | 457.1249 | 103.5 | 1 | 1 | 5250-Other Controls and instrumentation Problems A | U1-Forced - Immediate | 300-Gas Turbine/Jet Engine (Simple Cycle Operation)
5250 | Other Controls and instrumentation Problems A | Gas Turbine | Miscellaneous (Gas Turbine) | U1 | Forced - Immediate | 2016 | Gas | GG | 300 | Gas Turbine/Jet Engine (Simple Cycle Operation) | WECC | Summer | 1273.0216 | 100.9 | 1 | 1 | 5250-Other Controls and instrumentation Problems A | U1-Forced - Immediate | 300-Gas Turbine/Jet Engine (Simple Cycle Operation)
5250 | Other Controls and instrumentation Problems A | Gas Turbine | Miscellaneous (Gas Turbine) | U1 | Forced - Immediate | 2016 | Gas | GG | 300 | Gas Turbine/Jet Engine (Simple Cycle Operation) | RFC | Winter | 11.8 | 118 | 1 | 1 | 5250-Other Controls and instrumentation Problems A | U1-Forced - Immediate | 300-Gas Turbine/Jet Engine (Simple Cycle Operation)
5250 | Other Controls and instrumentation Problems A | Gas Turbine | Miscellaneous (Gas Turbine) | U1 | Forced - Immediate | 2016 | Gas | GG | 300 | Gas Turbine/Jet Engine (Simple Cycle Operation) | SERC | Winter | 21.5 | 43 | 1 | 1 | 5250-Other Controls and instrumentation Problems A | U1-Forced - Immediate | 300-Gas Turbine/Jet Engine (Simple Cycle Operation)
5250 | Other Controls and instrumentation Problems A | Gas Turbine | Miscellaneous (Gas Turbine) | U1 | Forced - Immediate | 2016 | Gas | GG | 300 | Gas Turbine/Jet Engine (Simple Cycle Operation) | RFC | Winter | 43.3499 | 153 | 1 | 1 | 5250-Other Controls and instrumentation Problems A | U1-Forced - Immediate | 300-Gas Turbine/Jet Engine (Simple Cycle Operation)
5250 | Other Controls and instrumentation Problems A | Gas Turbine | Miscellaneous (Gas Turbine) | U1 | Forced - Immediate | 2016 | Gas | GG | 300 | Gas Turbine/Jet Engine (Simple Cycle Operation) | NPCC | Winter | 51.5316 | 63.1 | 1 | 1 | 5250-Other Controls and instrumentation Problems A | U1-Forced - Immediate | 300-Gas Turbine/Jet Engine (Simple Cycle Operation)
5250 | Other Controls and instrumentation Problems A | Gas Turbine | Miscellaneous (Gas Turbine) | U1 | Forced - Immediate | 2016 | Oil | DI | 300 | Gas Turbine/Jet Engine (Simple Cycle Operation) | MRO | Summer | 554.4 | 44 | 1 | 1 | 5250-Other Controls and instrumentation Problems A | U1-Forced - Immediate | 300-Gas Turbine/Jet Engine (Simple Cycle Operation)
5250 | Other Controls and instrumentation Problems A | Gas Turbine | Miscellaneous (Gas Turbine) | U1 | Forced - Immediate | 2016 | Oil | DI | 300 | Gas Turbine/Jet Engine (Simple Cycle Operation) | MRO | Winter | 585.65 | 53 | 1 | 1 | 5250-Other Controls and instrumentation Problems A | U1-Forced - Immediate | 300-Gas Turbine/Jet Engine (Simple Cycle Operation)
5250 | Other Controls and instrumentation Problems A | Gas Turbine | Miscellaneous (Gas Turbine) | U3 | Forced - Postponed | 2016 | Gas | GG | 300 | Gas Turbine/Jet Engine (Simple Cycle Operation) | NPCC | Off-Peak | 56.925 | 49.5 | 1 | 1 | 5250-Other Controls and instrumentation Problems A | U3-Forced - Postponed | 300-Gas Turbine/Jet Engine (Simple Cycle Operation)
5250 | Other Controls and instrumentation Problems A | Gas Turbine | Miscellaneous (Gas Turbine) | D1 | Forced - Immediate | 2016 | Gas | GG | 300 | Gas Turbine/Jet Engine (Simple Cycle Operation) | MRO | Off-Peak | 70 | 24 | 1 | 1 | 5250-Other Controls and instrumentation Problems A | D1-Forced - Immediate | 300-Gas Turbine/Jet Engine (Simple Cycle Operation)
5250 | Other Controls and instrumentation Problems A | Gas Turbine | Miscellaneous (Gas Turbine) | SF | Startup Failure | 2016 | Gas | GG | 300 | Gas Turbine/Jet Engine (Simple Cycle Operation) | NPCC | Off-Peak | 1.9966 | 59.9 | 1 | 1 | 5250-Other Controls and instrumentation Problems A | SF-Startup Failure | 300-Gas Turbine/Jet Engine (Simple Cycle Operation)
5250 | Other Controls and instrumentation Problems A | Gas Turbine | Miscellaneous (Gas Turbine) | SF | Startup Failure | 2016 | Gas | GG | 300 | Gas Turbine/Jet Engine (Simple Cycle Operation) | MRO | Winter | 7303.9333 | 178 | 1 | 1 | 5250-Other Controls and instrumentation Problems A | SF-Startup Failure | 300-Gas Turbine/Jet Engine (Simple Cycle Operation)
5250 | Other Controls and instrumentation Problems A | Gas Turbine | Miscellaneous (Gas Turbine) | SF | Startup Failure | 2016 | Oil | DI | 300 | Gas Turbine/Jet Engine (Simple Cycle Operation) | NPCC | Summer | 88.2166 | 79 | 1 | 1 | 5250-Other Controls and instrumentation Problems A | SF-Startup Failure | 300-Gas Turbine/Jet Engine (Simple Cycle Operation)
5250 | Other Controls and instrumentation Problems A | Gas Turbine | Miscellaneous (Gas Turbine) | U1 | Forced - Immediate | 2016 | Gas | GG | 300 | Gas Turbine/Jet Engine (Simple Cycle Operation) | WECC | Off-Peak | 12.95 | 37 | 1 | 1 | 5250-Other Controls and instrumentation Problems A | U1-Forced - Immediate | 300-Gas Turbine/Jet Engine (Simple Cycle Operation)
5250 | Other Controls and instrumentation Problems A | Gas Turbine | Miscellaneous (Gas Turbine) | U1 | Forced - Immediate | 2016 | Gas | GG | 300 | Gas Turbine/Jet Engine (Simple Cycle Operation) | WECC | Off-Peak | 40.4166 | 97 | 1 | 1 | 5250-Other Controls and instrumentation Problems A | U1-Forced - Immediate | 300-Gas Turbine/Jet Engine (Simple Cycle Operation)
5250 | Other Controls and instrumentation Problems A | Gas Turbine | Miscellaneous (Gas Turbine) | U1 | Forced - Immediate | 2016 | Gas | GG | 300 | Gas Turbine/Jet Engine (Simple Cycle Operation) | SERC | Off-Peak | 82.35 | 183 | 1 | 1 | 5250-Other Controls and instrumentation Problems A | U1-Forced - Immediate | 300-Gas Turbine/Jet Engine (Simple Cycle Operation)
5250 | Other Controls and instrumentation Problems A | Gas Turbine | Miscellaneous (Gas Turbine) | U1 | Forced - Immediate | 2016 | Gas | GG | 300 | Gas Turbine/Jet Engine (Simple Cycle Operation) | NPCC | Off-Peak | 113.85 | 49.5 | 1 | 1 | 5250-Other Controls and instrumentation Problems A | U1-Forced - Immediate | 300-Gas Turbine/Jet Engine (Simple Cycle Operation)
5250 | Other Controls and instrumentation Problems A | Gas Turbine | Miscellaneous (Gas Turbine) | U1 | Forced - Immediate | 2016 | Gas | GG | 300 | Gas Turbine/Jet Engine (Simple Cycle Operation) | WECC | Off-Peak | 120.3333 | 38 | 1 | 1 | 5250-Other Controls and instrumentation Problems A | U1-Forced - Immediate | 300-Gas Turbine/Jet Engine (Simple Cycle Operation)
5250 | Other Controls and instrumentation Problems A | Gas Turbine | Miscellaneous (Gas Turbine) | U1 | Forced - Immediate | 2016 | Gas | GG | 300 | Gas Turbine/Jet Engine (Simple Cycle Operation) | WECC | Off-Peak | 152 | 40 | 1 | 1 | 5250-Other Controls and instrumentation Problems A | U1-Forced - Immediate | 300-Gas Turbine/Jet Engine (Simple Cycle Operation)
5250 | Other Controls and instrumentation Problems A | Gas Turbine | Miscellaneous (Gas Turbine) | U1 | Forced - Immediate | 2016 | Gas | GG | 300 | Gas Turbine/Jet Engine (Simple Cycle Operation) | RFC | Off-Peak | 158.9 | 42 | 1 | 1 | 5250-Other Controls and instrumentation Problems A | U1-Forced - Immediate | 300-Gas Turbine/Jet Engine (Simple Cycle Operation)
5250 | Other Controls and instrumentation Problems A | Gas Turbine | Miscellaneous (Gas Turbine) | U1 | Forced - Immediate | 2016 | Gas | GG | 300 | Gas Turbine/Jet Engine (Simple Cycle Operation) | WECC | Off-Peak | 321 | 53.5 | 1 | 1 | 5250-Other Controls and instrumentation Problems A | U1-Forced - Immediate | 300-Gas Turbine/Jet Engine (Simple Cycle Operation)
5250 | Other Controls and instrumentation Problems A | Gas Turbine | Miscellaneous (Gas Turbine) | U1 | Forced - Immediate | 2016 | Gas | GG | 300 | Gas Turbine/Jet Engine (Simple Cycle Operation) | RFC | Off-Peak | 365.05 | 147 | 1 | 1 | 5250-Other Controls and instrumentation Problems A | U1-Forced - Immediate | 300-Gas Turbine/Jet Engine (Simple Cycle Operation)
5250 | Other Controls and instrumentation Problems A | Gas Turbine | Miscellaneous (Gas Turbine) | U1 | Forced - Immediate | 2016 | Gas | GG | 300 | Gas Turbine/Jet Engine (Simple Cycle Operation) | WECC | Off-Peak | 586.7166 | 53.5 | 1 | 1 | 5250-Other Controls and instrumentation Problems A | U1-Forced - Immediate | 300-Gas Turbine/Jet Engine (Simple Cycle Operation)
5250 | Other Controls and instrumentation Problems A | Gas Turbine | Miscellaneous (Gas Turbine) | U1 | Forced - Immediate | 2016 | Gas | GG | 300 | Gas Turbine/Jet Engine (Simple Cycle Operation) | WECC | Off-Peak | 606.5833 | 145 | 1 | 1 | 5250-Other Controls and instrumentation Problems A | U1-Forced - Immediate | 300-Gas Turbine/Jet Engine (Simple Cycle Operation)
5250 | Other Controls and instrumentation Problems A | Gas Turbine | Miscellaneous (Gas Turbine) | U1 | Forced - Immediate | 2016 | Gas | GG | 300 | Gas Turbine/Jet Engine (Simple Cycle Operation) | TRE | Off-Peak | 1846.6666 | 80 | 1 | 1 | 5250-Other Controls and instrumentation Problems A | U1-Forced - Immediate | 300-Gas Turbine/Jet Engine (Simple Cycle Operation)
5250 | Other Controls and instrumentation Problems A | Gas Turbine | Miscellaneous (Gas Turbine) | U1 | Forced - Immediate | 2016 | Gas | GG | 300 | Gas Turbine/Jet Engine (Simple Cycle Operation) | WECC | Off-Peak | 2261.475 | 103.5 | 1 | 1 | 5250-Other Controls and instrumentation Problems A | U1-Forced - Immediate | 300-Gas Turbine/Jet Engine (Simple Cycle Operation)
5250 | Other Controls and instrumentation Problems A | Gas Turbine | Miscellaneous (Gas Turbine) | U1 | Forced - Immediate | 2016 | Gas | GG | 300 | Gas Turbine/Jet Engine (Simple Cycle Operation) | MRO | Summer | 11.02 | 22.8 | 1 | 1 | 5250-Other Controls and instrumentation Problems A | U1-Forced - Immediate | 300-Gas Turbine/Jet Engine (Simple Cycle Operation)
5250 | Other Controls and instrumentation Problems A | Gas Turbine | Miscellaneous (Gas Turbine) | U1 | Forced - Immediate | 2016 | Gas | GG | 300 | Gas Turbine/Jet Engine (Simple Cycle Operation) | SERC | Summer | 15.7666 | 43 | 1 | 1 | 5250-Other Controls and instrumentation Problems A | U1-Forced - Immediate | 300-Gas Turbine/Jet Engine (Simple Cycle Operation)
5250 | Other Controls and instrumentation Problems A | Gas Turbine | Miscellaneous (Gas Turbine) | U1 | Forced - Immediate | 2016 | Gas | GG | 300 | Gas Turbine/Jet Engine (Simple Cycle Operation) | WECC | Summer | 52.91 | 48.1 | 1 | 1 | 5250-Other Controls and instrumentation Problems A | U1-Forced - Immediate | 300-Gas Turbine/Jet Engine (Simple Cycle Operation)
5250 | Other Controls and instrumentation Problems A | Gas Turbine | Miscellaneous (Gas Turbine) | U1 | Forced - Immediate | 2016 | Gas | GG | 300 | Gas Turbine/Jet Engine (Simple Cycle Operation) | WECC | Summer | 82.0166 | 37 | 1 | 1 | 5250-Other Controls and instrumentation Problems A | U1-Forced - Immediate | 300-Gas Turbine/Jet Engine (Simple Cycle Operation)
5250 | Other Controls and instrumentation Problems A | Gas Turbine | Miscellaneous (Gas Turbine) | U1 | Forced - Immediate | 2016 | Gas | GG | 300 | Gas Turbine/Jet Engine (Simple Cycle Operation) | WECC | Summer | 97 | 97 | 1 | 1 | 5250-Other Controls and instrumentation Problems A | U1-Forced - Immediate | 300-Gas Turbine/Jet Engine (Simple Cycle Operation)
5250 | Other Controls and instrumentation Problems A | Gas Turbine | Miscellaneous (Gas Turbine) | U1 | Forced - Immediate | 2016 | Gas | GG | 300 | Gas Turbine/Jet Engine (Simple Cycle Operation) | RFC | Summer | 118.4 | 148 | 1 | 1 | 5250-Other Controls and instrumentation Problems A | U1-Forced - Immediate | 300-Gas Turbine/Jet Engine (Simple Cycle Operation)
5250 | Other Controls and instrumentation Problems A | Gas Turbine | Miscellaneous (Gas Turbine) | U1 | Forced - Immediate | 2016 | Gas | GG | 300 | Gas Turbine/Jet Engine (Simple Cycle Operation) | WECC | Summer | 189.3333 | 40 | 1 | 1 | 5250-Other Controls and instrumentation Problems A | U1-Forced - Immediate | 300-Gas Turbine/Jet Engine (Simple Cycle Operation)
5250 | Other Controls and instrumentation Problems A | Gas Turbine | Miscellaneous (Gas Turbine) | U1 | Forced - Immediate | 2016 | Gas | GG | 300 | Gas Turbine/Jet Engine (Simple Cycle Operation) | SERC | Summer | 275.9999 | 180 | 1 | 1 | 5250-Other Controls and instrumentation Problems A | U1-Forced - Immediate | 300-Gas Turbine/Jet Engine (Simple Cycle Operation)
5250 | Other Controls and instrumentation Problems A | Gas Turbine | Miscellaneous (Gas Turbine) | U1 | Forced - Immediate | 2016 | Gas | GG | 300 | Gas Turbine/Jet Engine (Simple Cycle Operation) | WECC | Summer | 940.6666 | 40 | 1 | 1 | 5250-Other Controls and instrumentation Problems A | U1-Forced - Immediate | 300-Gas Turbine/Jet Engine (Simple Cycle Operation)
5250 | Other Controls and instrumentation Problems A | Gas Turbine | Miscellaneous (Gas Turbine) | U1 | Forced - Immediate | 2016 | Gas | GG | 300 | Gas Turbine/Jet Engine (Simple Cycle Operation) | MRO | Summer | 2724 | 45 | 1 | 1 | 5250-Other Controls and instrumentation Problems A | U1-Forced - Immediate | 300-Gas Turbine/Jet Engine (Simple Cycle Operation)
5250 | Other Controls and instrumentation Problems A | Gas Turbine | Miscellaneous (Gas Turbine) | U1 | Forced - Immediate | 2016 | Gas | GG | 300 | Gas Turbine/Jet Engine (Simple Cycle Operation) | WECC | Winter | 3.1667 | 38 | 1 | 1 | 5250-Other Controls and instrumentation Problems A | U1-Forced - Immediate | 300-Gas Turbine/Jet Engine (Simple Cycle Operation)
5250 | Other Controls and instrumentation Problems A | Gas Turbine | Miscellaneous (Gas Turbine) | U1 | Forced - Immediate | 2016 | Gas | GG | 300 | Gas Turbine/Jet Engine (Simple Cycle Operation) | SERC | Winter | 38.465 | 153.86 | 1 | 1 | 5250-Other Controls and instrumentation Problems A | U1-Forced - Immediate | 300-Gas Turbine/Jet Engine (Simple Cycle Operation)
5250 | Other Controls and instrumentation Problems A | Gas Turbine | Miscellaneous (Gas Turbine) | U1 | Forced - Immediate | 2016 | Gas | GG | 300 | Gas Turbine/Jet Engine (Simple Cycle Operation) | TRE | Winter | 151.9 | 49 | 1 | 1 | 5250-Other Controls and instrumentation Problems A | U1-Forced - Immediate | 300-Gas Turbine/Jet Engine (Simple Cycle Operation)
5250 | Other Controls and instrumentation Problems A | Gas Turbine | Miscellaneous (Gas Turbine) | U1 | Forced - Immediate | 2016 | Oil | DI | 300 | Gas Turbine/Jet Engine (Simple Cycle Operation) | WECC | Off-Peak | 787.4667 | 16 | 1 | 1 | 5250-Other Controls and instrumentation Problems A | U1-Forced - Immediate | 300-Gas Turbine/Jet Engine (Simple Cycle Operation)
5250 | Other Controls and instrumentation Problems A | Gas Turbine | Miscellaneous (Gas Turbine) | SF | Startup Failure | 2016 | Gas | GG | 300 | Gas Turbine/Jet Engine (Simple Cycle Operation) | SERC | Off-Peak | 25596 | 180 | 1 | 1 | 5250-Other Controls and instrumentation Problems A | SF-Startup Failure | 300-Gas Turbine/Jet Engine (Simple Cycle Operation)
5250 | Other Controls and instrumentation Problems A | Gas Turbine | Miscellaneous (Gas Turbine) | SF | Startup Failure | 2016 | Gas | GG | 300 | Gas Turbine/Jet Engine (Simple Cycle Operation) | SERC | Summer | 219 | 146 | 1 | 1 | 5250-Other Controls and instrumentation Problems A | SF-Startup Failure | 300-Gas Turbine/Jet Engine (Simple Cycle Operation)
5250 | Other Controls and instrumentation Problems A | Gas Turbine | Miscellaneous (Gas Turbine) | SF | Startup Failure | 2016 | Gas | GG | 300 | Gas Turbine/Jet Engine (Simple Cycle Operation) | RFC | Summer | 3003.3 | 71 | 1 | 1 | 5250-Other Controls and instrumentation Problems A | SF-Startup Failure | 300-Gas Turbine/Jet Engine (Simple Cycle Operation)
5250 | Other Controls and instrumentation Problems A | Gas Turbine | Miscellaneous (Gas Turbine) | SF | Startup Failure | 2016 | Gas | GG | 300 | Gas Turbine/Jet Engine (Simple Cycle Operation) | MRO | Winter | 44 | 48 | 1 | 1 | 5250-Other Controls and instrumentation Problems A | SF-Startup Failure | 300-Gas Turbine/Jet Engine (Simple Cycle Operation)
5250 | Other Controls and instrumentation Problems A | Gas Turbine | Miscellaneous (Gas Turbine) | SF | Startup Failure | 2016 | Gas | GG | 300 | Gas Turbine/Jet Engine (Simple Cycle Operation) | WECC | Winter | 242.25 | 57 | 1 | 1 | 5250-Other Controls and instrumentation Problems A | SF-Startup Failure | 300-Gas Turbine/Jet Engine (Simple Cycle Operation)
5250 | Other Controls and instrumentation Problems A | Gas Turbine | Miscellaneous (Gas Turbine) | SF | Startup Failure | 2016 | Oil | DI | 300 | Gas Turbine/Jet Engine (Simple Cycle Operation) | SERC | Off-Peak | 7.0666 | 53 | 1 | 1 | 5250-Other Controls and instrumentation Problems A | SF-Startup Failure | 300-Gas Turbine/Jet Engine (Simple Cycle Operation)
5250 | Other Controls and instrumentation Problems A | Gas Turbine | Miscellaneous (Gas Turbine) | SF | Startup Failure | 2016 | Oil | KE | 300 | Gas Turbine/Jet Engine (Simple Cycle Operation) | NPCC | Summer | 101.27 | 53.3 | 1 | 1 | 5250-Other Controls and instrumentation Problems A | SF-Startup Failure | 300-Gas Turbine/Jet Engine (Simple Cycle Operation)
5250 | Other Controls and instrumentation Problems A | Gas Turbine | Miscellaneous (Gas Turbine) | SF | Startup Failure | 2016 | Oil | OO | 300 | Gas Turbine/Jet Engine (Simple Cycle Operation) | RFC | Summer | 4437.9833 | 13 | 1 | 1 | 5250-Other Controls and instrumentation Problems A | SF-Startup Failure | 300-Gas Turbine/Jet Engine (Simple Cycle Operation)
5250 | Other Controls and instrumentation Problems A | Gas Turbine | Miscellaneous (Gas Turbine) | U1 | Forced - Immediate | 2016 | Gas | GG | 300 | Gas Turbine/Jet Engine (Simple Cycle Operation) | WECC | Off-Peak | 26 | 40 | 1 | 1 | 5250-Other Controls and instrumentation Problems A | U1-Forced - Immediate | 300-Gas Turbine/Jet Engine (Simple Cycle Operation)
5250 | Other Controls and instrumentation Problems A | Gas Turbine | Miscellaneous (Gas Turbine) | U1 | Forced - Immediate | 2016 | Gas | GG | 300 | Gas Turbine/Jet Engine (Simple Cycle Operation) | RFC | Off-Peak | 93.5 | 110 | 1 | 1 | 5250-Other Controls and instrumentation Problems A | U1-Forced - Immediate | 300-Gas Turbine/Jet Engine (Simple Cycle Operation)
5250 | Other Controls and instrumentation Problems A | Gas Turbine | Miscellaneous (Gas Turbine) | U1 | Forced - Immediate | 2016 | Gas | GG | 300 | Gas Turbine/Jet Engine (Simple Cycle Operation) | WECC | Off-Peak | 128.4 | 53.5 | 1 | 1 | 5250-Other Controls and instrumentation Problems A | U1-Forced - Immediate | 300-Gas Turbine/Jet Engine (Simple Cycle Operation)
5250 | Other Controls and instrumentation Problems A | Gas Turbine | Miscellaneous (Gas Turbine) | U1 | Forced - Immediate | 2016 | Gas | GG | 300 | Gas Turbine/Jet Engine (Simple Cycle Operation) | NPCC | Off-Peak | 198 | 49.5 | 1 | 1 | 5250-Other Controls and instrumentation Problems A | U1-Forced - Immediate | 300-Gas Turbine/Jet Engine (Simple Cycle Operation)
5250 | Other Controls and instrumentation Problems A | Gas Turbine | Miscellaneous (Gas Turbine) | U1 | Forced - Immediate | 2016 | Gas | GG | 300 | Gas Turbine/Jet Engine (Simple Cycle Operation) | WECC | Off-Peak | 737.9166 | 55 | 1 | 1 | 5250-Other Controls and instrumentation Problems A | U1-Forced - Immediate | 300-Gas Turbine/Jet Engine (Simple Cycle Operation)
5250 | Other Controls and instrumentation Problems A | Gas Turbine | Miscellaneous (Gas Turbine) | U1 | Forced - Immediate | 2016 | Gas | GG | 300 | Gas Turbine/Jet Engine (Simple Cycle Operation) | WECC | Off-Peak | 6238.0999 | 159 | 1 | 1 | 5250-Other Controls and instrumentation Problems A | U1-Forced - Immediate | 300-Gas Turbine/Jet Engine (Simple Cycle Operation)
5250 | Other Controls and instrumentation Problems A | Gas Turbine | Miscellaneous (Gas Turbine) | U1 | Forced - Immediate | 2016 | Gas | GG | 300 | Gas Turbine/Jet Engine (Simple Cycle Operation) | MRO | Summer | 4.05 | 27 | 1 | 1 | 5250-Other Controls and instrumentation Problems A | U1-Forced - Immediate | 300-Gas Turbine/Jet Engine (Simple Cycle Operation)
5250 | Other Controls and instrumentation Problems A | Gas Turbine | Miscellaneous (Gas Turbine) | U1 | Forced - Immediate | 2016 | Gas | GG | 300 | Gas Turbine/Jet Engine (Simple Cycle Operation) | RFC | Summer | 45.75 | 45 | 1 | 1 | 5250-Other Controls and instrumentation Problems A | U1-Forced - Immediate | 300-Gas Turbine/Jet Engine (Simple Cycle Operation)
5250 | Other Controls and instrumentation Problems A | Gas Turbine | Miscellaneous (Gas Turbine) | U1 | Forced - Immediate | 2016 | Gas | GG | 300 | Gas Turbine/Jet Engine (Simple Cycle Operation) | WECC | Summer | 66.6667 | 50 | 1 | 1 | 5250-Other Controls and instrumentation Problems A | U1-Forced - Immediate | 300-Gas Turbine/Jet Engine (Simple Cycle Operation)
5250 | Other Controls and instrumentation Problems A | Gas Turbine | Miscellaneous (Gas Turbine) | U1 | Forced - Immediate | 2016 | Gas | GG | 300 | Gas Turbine/Jet Engine (Simple Cycle Operation) | SERC | Summer | 182.75 | 43 | 1 | 1 | 5250-Other Controls and instrumentation Problems A | U1-Forced - Immediate | 300-Gas Turbine/Jet Engine (Simple Cycle Operation)
5250 | Other Controls and instrumentation Problems A | Gas Turbine | Miscellaneous (Gas Turbine) | U1 | Forced - Immediate | 2016 | Gas | GG | 300 | Gas Turbine/Jet Engine (Simple Cycle Operation) | RFC | Summer | 485.1 | 118.8 | 1 | 1 | 5250-Other Controls and instrumentation Problems A | U1-Forced - Immediate | 300-Gas Turbine/Jet Engine (Simple Cycle Operation)
5250 | Other Controls and instrumentation Problems A | Gas Turbine | Miscellaneous (Gas Turbine) | U1 | Forced - Immediate | 2016 | Gas | GG | 300 | Gas Turbine/Jet Engine (Simple Cycle Operation) | MRO | Summer | 669.9 | 101.5 | 1 | 1 | 5250-Other Controls and instrumentation Problems A | U1-Forced - Immediate | 300-Gas Turbine/Jet Engine (Simple Cycle Operation)
5250 | Other Controls and instrumentation Problems A | Gas Turbine | Miscellaneous (Gas Turbine) | U1 | Forced - Immediate | 2016 | Gas | GG | 300 | Gas Turbine/Jet Engine (Simple Cycle Operation) | WECC | Summer | 784.6666 | 40 | 1 | 1 | 5250-Other Controls and instrumentation Problems A | U1-Forced - Immediate | 300-Gas Turbine/Jet Engine (Simple Cycle Operation)
5250 | Other Controls and instrumentation Problems A | Gas Turbine | Miscellaneous (Gas Turbine) | U1 | Forced - Immediate | 2016 | Gas | GG | 300 | Gas Turbine/Jet Engine (Simple Cycle Operation) | WECC | Winter | 173.95 | 49 | 1 | 1 | 5250-Other Controls and instrumentation Problems A | U1-Forced - Immediate | 300-Gas Turbine/Jet Engine (Simple Cycle Operation)
5250 | Other Controls and instrumentation Problems A | Gas Turbine | Miscellaneous (Gas Turbine) | U1 | Forced - Immediate | 2016 | Gas | GG | 300 | Gas Turbine/Jet Engine (Simple Cycle Operation) | WECC | Winter | 1570 | 50 | 1 | 1 | 5250-Other Controls and instrumentation Problems A | U1-Forced - Immediate | 300-Gas Turbine/Jet Engine (Simple Cycle Operation)
5250 | Other Controls and instrumentation Problems A | Gas Turbine | Miscellaneous (Gas Turbine) | SF | Startup Failure | 2016 | Gas | GG | 300 | Gas Turbine/Jet Engine (Simple Cycle Operation) | NPCC | Off-Peak | 2.995 | 59.9 | 1 | 1 | 5250-Other Controls and instrumentation Problems A | SF-Startup Failure | 300-Gas Turbine/Jet Engine (Simple Cycle Operation)
5250 | Other Controls and instrumentation Problems A | Gas Turbine | Miscellaneous (Gas Turbine) | U1 | Forced - Immediate | 2016 | Gas | GG | 300 | Gas Turbine/Jet Engine (Simple Cycle Operation) | RFC | Off-Peak | 18 | 45 | 1 | 1 | 5250-Other Controls and instrumentation Problems A | U1-Forced - Immediate | 300-Gas Turbine/Jet Engine (Simple Cycle Operation)
5250 | Other Controls and instrumentation Problems A | Gas Turbine | Miscellaneous (Gas Turbine) | U1 | Forced - Immediate | 2016 | Gas | GG | 300 | Gas Turbine/Jet Engine (Simple Cycle Operation) | SERC | Off-Peak | 38.465 | 153.86 | 1 | 1 | 5250-Other Controls and instrumentation Problems A | U1-Forced - Immediate | 300-Gas Turbine/Jet Engine (Simple Cycle Operation)
5250 | Other Controls and instrumentation Problems A | Gas Turbine | Miscellaneous (Gas Turbine) | U1 | Forced - Immediate | 2016 | Gas | GG | 300 | Gas Turbine/Jet Engine (Simple Cycle Operation) | WECC | Off-Peak | 48.7667 | 38 | 1 | 1 | 5250-Other Controls and instrumentation Problems A | U1-Forced - Immediate | 300-Gas Turbine/Jet Engine (Simple Cycle Operation)
5250 | Other Controls and instrumentation Problems A | Gas Turbine | Miscellaneous (Gas Turbine) | U1 | Forced - Immediate | 2016 | Gas | GG | 300 | Gas Turbine/Jet Engine (Simple Cycle Operation) | WECC | Off-Peak | 97.3333 | 40 | 1 | 1 | 5250-Other Controls and instrumentation Problems A | U1-Forced - Immediate | 300-Gas Turbine/Jet Engine (Simple Cycle Operation)
5250 | Other Controls and instrumentation Problems A | Gas Turbine | Miscellaneous (Gas Turbine) | U1 | Forced - Immediate | 2016 | Gas | GG | 300 | Gas Turbine/Jet Engine (Simple Cycle Operation) | WECC | Off-Peak | 121.25 | 97 | 1 | 1 | 5250-Other Controls and instrumentation Problems A | U1-Forced - Immediate | 300-Gas Turbine/Jet Engine (Simple Cycle Operation)
5250 | Other Controls and instrumentation Problems A | Gas Turbine | Miscellaneous (Gas Turbine) | U1 | Forced - Immediate | 2016 | Gas | GG | 300 | Gas Turbine/Jet Engine (Simple Cycle Operation) | SERC | Off-Peak | 141.1 | 166 | 1 | 1 | 5250-Other Controls and instrumentation Problems A | U1-Forced - Immediate | 300-Gas Turbine/Jet Engine (Simple Cycle Operation)
5250 | Other Controls and instrumentation Problems A | Gas Turbine | Miscellaneous (Gas Turbine) | U1 | Forced - Immediate | 2016 | Gas | GG | 300 | Gas Turbine/Jet Engine (Simple Cycle Operation) | NPCC | Off-Peak | 167.475 | 49.5 | 1 | 1 | 5250-Other Controls and instrumentation Problems A | U1-Forced - Immediate | 300-Gas Turbine/Jet Engine (Simple Cycle Operation)
5250 | Other Controls and instrumentation Problems A | Gas Turbine | Miscellaneous (Gas Turbine) | U1 | Forced - Immediate | 2016 | Gas | GG | 300 | Gas Turbine/Jet Engine (Simple Cycle Operation) | NPCC | Off-Peak | 228.525 | 49.5 | 1 | 1 | 5250-Other Controls and instrumentation Problems A | U1-Forced - Immediate | 300-Gas Turbine/Jet Engine (Simple Cycle Operation)
5250 | Other Controls and instrumentation Problems A | Gas Turbine | Miscellaneous (Gas Turbine) | U1 | Forced - Immediate | 2016 | Gas | GG | 300 | Gas Turbine/Jet Engine (Simple Cycle Operation) | WECC | Off-Peak | 250 | 40 | 1 | 1 | 5250-Other Controls and instrumentation Problems A | U1-Forced - Immediate | 300-Gas Turbine/Jet Engine (Simple Cycle Operation)
5250 | Other Controls and instrumentation Problems A | Gas Turbine | Miscellaneous (Gas Turbine) | U1 | Forced - Immediate | 2016 | Gas | GG | 300 | Gas Turbine/Jet Engine (Simple Cycle Operation) | MRO | Off-Peak | 330.6666 | 160 | 1 | 1 | 5250-Other Controls and instrumentation Problems A | U1-Forced - Immediate | 300-Gas Turbine/Jet Engine (Simple Cycle Operation)
5250 | Other Controls and instrumentation Problems A | Gas Turbine | Miscellaneous (Gas Turbine) | U1 | Forced - Immediate | 2016 | Gas | GG | 300 | Gas Turbine/Jet Engine (Simple Cycle Operation) | NPCC | Off-Peak | 430.65 | 49.5 | 1 | 1 | 5250-Other Controls and instrumentation Problems A | U1-Forced - Immediate | 300-Gas Turbine/Jet Engine (Simple Cycle Operation)
5250 | Other Controls and instrumentation Problems A | Gas Turbine | Miscellaneous (Gas Turbine) | U1 | Forced - Immediate | 2016 | Gas | GG | 300 | Gas Turbine/Jet Engine (Simple Cycle Operation) | SERC | Off-Peak | 1179.2 | 176 | 1 | 1 | 5250-Other Controls and instrumentation Problems A | U1-Forced - Immediate | 300-Gas Turbine/Jet Engine (Simple Cycle Operation)
5250 | Other Controls and instrumentation Problems A | Gas Turbine | Miscellaneous (Gas Turbine) | U1 | Forced - Immediate | 2016 | Gas | GG | 300 | Gas Turbine/Jet Engine (Simple Cycle Operation) | WECC | Off-Peak | 2875.3333 | 40 | 1 | 1 | 5250-Other Controls and instrumentation Problems A | U1-Forced - Immediate | 300-Gas Turbine/Jet Engine (Simple Cycle Operation)
5250 | Other Controls and instrumentation Problems A | Gas Turbine | Miscellaneous (Gas Turbine) | U1 | Forced - Immediate | 2016 | Gas | GG | 300 | Gas Turbine/Jet Engine (Simple Cycle Operation) | RFC | Off-Peak | 9715.1333 | 86 | 1 | 1 | 5250-Other Controls and instrumentation Problems A | U1-Forced - Immediate | 300-Gas Turbine/Jet Engine (Simple Cycle Operation)
5250 | Other Controls and instrumentation Problems A | Gas Turbine | Miscellaneous (Gas Turbine) | U1 | Forced - Immediate | 2016 | Gas | GG | 300 | Gas Turbine/Jet Engine (Simple Cycle Operation) | RFC | Summer | 97.5 | 150 | 1 | 1 | 5250-Other Controls and instrumentation Problems A | U1-Forced - Immediate | 300-Gas Turbine/Jet Engine (Simple Cycle Operation)
5250 | Other Controls and instrumentation Problems A | Gas Turbine | Miscellaneous (Gas Turbine) | U1 | Forced - Immediate | 2016 | Gas | GG | 300 | Gas Turbine/Jet Engine (Simple Cycle Operation) | RFC | Summer | 160.5 | 53.5 | 1 | 1 | 5250-Other Controls and instrumentation Problems A | U1-Forced - Immediate | 300-Gas Turbine/Jet Engine (Simple Cycle Operation)
5250 | Other Controls and instrumentation Problems A | Gas Turbine | Miscellaneous (Gas Turbine) | U1 | Forced - Immediate | 2016 | Gas | GG | 300 | Gas Turbine/Jet Engine (Simple Cycle Operation) | RFC | Summer | 162.58 | 147.8 | 1 | 1 | 5250-Other Controls and instrumentation Problems A | U1-Forced - Immediate | 300-Gas Turbine/Jet Engine (Simple Cycle Operation)
5250 | Other Controls and instrumentation Problems A | Gas Turbine | Miscellaneous (Gas Turbine) | U1 | Forced - Immediate | 2016 | Gas | GG | 300 | Gas Turbine/Jet Engine (Simple Cycle Operation) | NPCC | Summer | 207.3499 | 95.7 | 1 | 1 | 5250-Other Controls and instrumentation Problems A | U1-Forced - Immediate | 300-Gas Turbine/Jet Engine (Simple Cycle Operation)
5250 | Other Controls and instrumentation Problems A | Gas Turbine | Miscellaneous (Gas Turbine) | U1 | Forced - Immediate | 2016 | Gas | GG | 300 | Gas Turbine/Jet Engine (Simple Cycle Operation) | MRO | Summer | 290.9666 | 86 | 1 | 1 | 5250-Other Controls and instrumentation Problems A | U1-Forced - Immediate | 300-Gas Turbine/Jet Engine (Simple Cycle Operation)
5250 | Other Controls and instrumentation Problems A | Gas Turbine | Miscellaneous (Gas Turbine) | U1 | Forced - Immediate | 2016 | Gas | GG | 300 | Gas Turbine/Jet Engine (Simple Cycle Operation) | NPCC | Summer | 496.8333 | 54.2 | 1 | 1 | 5250-Other Controls and instrumentation Problems A | U1-Forced - Immediate | 300-Gas Turbine/Jet Engine (Simple Cycle Operation)
5250 | Other Controls and instrumentation Problems A | Gas Turbine | Miscellaneous (Gas Turbine) | U1 | Forced - Immediate | 2016 | Gas | GG | 300 | Gas Turbine/Jet Engine (Simple Cycle Operation) | RFC | Summer | 3317.4999 | 150 | 1 | 1 | 5250-Other Controls and instrumentation Problems A | U1-Forced - Immediate | 300-Gas Turbine/Jet Engine (Simple Cycle Operation)
5250 | Other Controls and instrumentation Problems A | Gas Turbine | Miscellaneous (Gas Turbine) | U1 | Forced - Immediate | 2016 | Gas | GG | 300 | Gas Turbine/Jet Engine (Simple Cycle Operation) | RFC | Summer | 5040 | 75 | 1 | 1 | 5250-Other Controls and instrumentation Problems A | U1-Forced - Immediate | 300-Gas Turbine/Jet Engine (Simple Cycle Operation)
5250 | Other Controls and instrumentation Problems A | Gas Turbine | Miscellaneous (Gas Turbine) | U1 | Forced - Immediate | 2016 | Gas | GG | 300 | Gas Turbine/Jet Engine (Simple Cycle Operation) | NPCC | Winter | 66.825 | 49.5 | 1 | 1 | 5250-Other Controls and instrumentation Problems A | U1-Forced - Immediate | 300-Gas Turbine/Jet Engine (Simple Cycle Operation)
5250 | Other Controls and instrumentation Problems A | Gas Turbine | Miscellaneous (Gas Turbine) | U1 | Forced - Immediate | 2016 | Gas | GG | 300 | Gas Turbine/Jet Engine (Simple Cycle Operation) | NPCC | Winter | 100.65 | 49.5 | 1 | 1 | 5250-Other Controls and instrumentation Problems A | U1-Forced - Immediate | 300-Gas Turbine/Jet Engine (Simple Cycle Operation)
5250 | Other Controls and instrumentation Problems A | Gas Turbine | Miscellaneous (Gas Turbine) | U1 | Forced - Immediate | 2016 | Gas | GG | 300 | Gas Turbine/Jet Engine (Simple Cycle Operation) | WECC | Winter | 111.8833 | 49 | 1 | 1 | 5250-Other Controls and instrumentation Problems A | U1-Forced - Immediate | 300-Gas Turbine/Jet Engine (Simple Cycle Operation)
5250 | Other Controls and instrumentation Problems A | Gas Turbine | Miscellaneous (Gas Turbine) | D1 | Forced - Immediate | 2016 | Gas | GG | 300 | Gas Turbine/Jet Engine (Simple Cycle Operation) | RFC | Off-Peak | 42.8333 | 5 | 1 | 1 | 5250-Other Controls and instrumentation Problems A | D1-Forced - Immediate | 300-Gas Turbine/Jet Engine (Simple Cycle Operation)
5250 | Other Controls and instrumentation Problems A | Gas Turbine | Miscellaneous (Gas Turbine) | D1 | Forced - Immediate | 2016 | Gas | GG | 300 | Gas Turbine/Jet Engine (Simple Cycle Operation) | RFC | Off-Peak | 188.4483 | 54.1 | 1 | 1 | 5250-Other Controls and instrumentation Problems A | D1-Forced - Immediate | 300-Gas Turbine/Jet Engine (Simple Cycle Operation)
5250 | Other Controls and instrumentation Problems A | Gas Turbine | Miscellaneous (Gas Turbine) | D1 | Forced - Immediate | 2016 | Gas | GG | 300 | Gas Turbine/Jet Engine (Simple Cycle Operation) | MRO | Off-Peak | 280 | 24 | 1 | 1 | 5250-Other Controls and instrumentation Problems A | D1-Forced - Immediate | 300-Gas Turbine/Jet Engine (Simple Cycle Operation)
5250 | Other Controls and instrumentation Problems A | Gas Turbine | Miscellaneous (Gas Turbine) | D1 | Forced - Immediate | 2016 | Gas | GG | 300 | Gas Turbine/Jet Engine (Simple Cycle Operation) | RFC | Summer | 120.03 | 40.01 | 1 | 1 | 5250-Other Controls and instrumentation Problems A | D1-Forced - Immediate | 300-Gas Turbine/Jet Engine (Simple Cycle Operation)
5250 | Other Controls and instrumentation Problems A | Gas Turbine | Miscellaneous (Gas Turbine) | SF | Startup Failure | 2016 | Gas | GG | 300 | Gas Turbine/Jet Engine (Simple Cycle Operation) | RFC | Off-Peak | 215 | 86 | 1 | 1 | 5250-Other Controls and instrumentation Problems A | SF-Startup Failure | 300-Gas Turbine/Jet Engine (Simple Cycle Operation)
5250 | Other Controls and instrumentation Problems A | Gas Turbine | Miscellaneous (Gas Turbine) | SF | Startup Failure | 2016 | Gas | GG | 300 | Gas Turbine/Jet Engine (Simple Cycle Operation) | NPCC | Winter | 56.925 | 49.5 | 1 | 1 | 5250-Other Controls and instrumentation Problems A | SF-Startup Failure | 300-Gas Turbine/Jet Engine (Simple Cycle Operation)
5250 | Other Controls and instrumentation Problems A | Gas Turbine | Miscellaneous (Gas Turbine) | SF | Startup Failure | 2016 | Oil | DI | 300 | Gas Turbine/Jet Engine (Simple Cycle Operation) | NPCC | Off-Peak | 7029 | 30 | 1 | 1 | 5250-Other Controls and instrumentation Problems A | SF-Startup Failure | 300-Gas Turbine/Jet Engine (Simple Cycle Operation)
5250 | Other Controls and instrumentation Problems A | Gas Turbine | Miscellaneous (Gas Turbine) | U1 | Forced - Immediate | 2016 | Gas | GG | 300 | Gas Turbine/Jet Engine (Simple Cycle Operation) | RFC | Off-Peak | 69.245 | 125.9 | 1 | 1 | 5250-Other Controls and instrumentation Problems A | U1-Forced - Immediate | 300-Gas Turbine/Jet Engine (Simple Cycle Operation)
5250 | Other Controls and instrumentation Problems A | Gas Turbine | Miscellaneous (Gas Turbine) | U1 | Forced - Immediate | 2016 | Gas | GG | 300 | Gas Turbine/Jet Engine (Simple Cycle Operation) | WECC | Off-Peak | 73.5 | 24.5 | 1 | 1 | 5250-Other Controls and instrumentation Problems A | U1-Forced - Immediate | 300-Gas Turbine/Jet Engine (Simple Cycle Operation)
5250 | Other Controls and instrumentation Problems A | Gas Turbine | Miscellaneous (Gas Turbine) | U1 | Forced - Immediate | 2016 | Gas | GG | 300 | Gas Turbine/Jet Engine (Simple Cycle Operation) | RFC | Off-Peak | 96.6 | 42 | 1 | 1 | 5250-Other Controls and instrumentation Problems A | U1-Forced - Immediate | 300-Gas Turbine/Jet Engine (Simple Cycle Operation)
5250 | Other Controls and instrumentation Problems A | Gas Turbine | Miscellaneous (Gas Turbine) | U1 | Forced - Immediate | 2016 | Gas | GG | 300 | Gas Turbine/Jet Engine (Simple Cycle Operation) | MRO | Off-Peak | 120.1666 | 70 | 1 | 1 | 5250-Other Controls and instrumentation Problems A | U1-Forced - Immediate | 300-Gas Turbine/Jet Engine (Simple Cycle Operation)
5250 | Other Controls and instrumentation Problems A | Gas Turbine | Miscellaneous (Gas Turbine) | U1 | Forced - Immediate | 2016 | Gas | GG | 300 | Gas Turbine/Jet Engine (Simple Cycle Operation) | NPCC | Off-Peak | 204.6 | 49.5 | 1 | 1 | 5250-Other Controls and instrumentation Problems A | U1-Forced - Immediate | 300-Gas Turbine/Jet Engine (Simple Cycle Operation)
5250 | Other Controls and instrumentation Problems A | Gas Turbine | Miscellaneous (Gas Turbine) | U1 | Forced - Immediate | 2016 | Gas | GG | 300 | Gas Turbine/Jet Engine (Simple Cycle Operation) | TRE | Off-Peak | 709.3333 | 80 | 1 | 1 | 5250-Other Controls and instrumentation Problems A | U1-Forced - Immediate | 300-Gas Turbine/Jet Engine (Simple Cycle Operation)
5250 | Other Controls and instrumentation Problems A | Gas Turbine | Miscellaneous (Gas Turbine) | U1 | Forced - Immediate | 2016 | Gas | GG | 300 | Gas Turbine/Jet Engine (Simple Cycle Operation) | SERC | Summer | 70.8333 | 85 | 1 | 1 | 5250-Other Controls and instrumentation Problems A | U1-Forced - Immediate | 300-Gas Turbine/Jet Engine (Simple Cycle Operation)
5250 | Other Controls and instrumentation Problems A | Gas Turbine | Miscellaneous (Gas Turbine) | U1 | Forced - Immediate | 2016 | Gas | GG | 300 | Gas Turbine/Jet Engine (Simple Cycle Operation) | RFC | Summer | 144.3666 | 71 | 1 | 1 | 5250-Other Controls and instrumentation Problems A | U1-Forced - Immediate | 300-Gas Turbine/Jet Engine (Simple Cycle Operation)
5250 | Other Controls and instrumentation Problems A | Gas Turbine | Miscellaneous (Gas Turbine) | U1 | Forced - Immediate | 2016 | Gas | GG | 300 | Gas Turbine/Jet Engine (Simple Cycle Operation) | RFC | Summer | 279.9833 | 53.5 | 1 | 1 | 5250-Other Controls and instrumentation Problems A | U1-Forced - Immediate | 300-Gas Turbine/Jet Engine (Simple Cycle Operation)
5250 | Other Controls and instrumentation Problems A | Gas Turbine | Miscellaneous (Gas Turbine) | U1 | Forced - Immediate | 2016 | Gas | GG | 300 | Gas Turbine/Jet Engine (Simple Cycle Operation) | NPCC | Summer | 477.5333 | 19 | 1 | 1 | 5250-Other Controls and instrumentation Problems A | U1-Forced - Immediate | 300-Gas Turbine/Jet Engine (Simple Cycle Operation)
5250 | Other Controls and instrumentation Problems A | Gas Turbine | Miscellaneous (Gas Turbine) | U1 | Forced - Immediate | 2016 | Gas | GG | 300 | Gas Turbine/Jet Engine (Simple Cycle Operation) | RFC | Summer | 535 | 53.5 | 1 | 1 | 5250-Other Controls and instrumentation Problems A | U1-Forced - Immediate | 300-Gas Turbine/Jet Engine (Simple Cycle Operation)
5250 | Other Controls and instrumentation Problems A | Gas Turbine | Miscellaneous (Gas Turbine) | U1 | Forced - Immediate | 2016 | Gas | GG | 300 | Gas Turbine/Jet Engine (Simple Cycle Operation) | NPCC | Summer | 1278.75 | 45 | 1 | 1 | 5250-Other Controls and instrumentation Problems A | U1-Forced - Immediate | 300-Gas Turbine/Jet Engine (Simple Cycle Operation)
5250 | Other Controls and instrumentation Problems A | Gas Turbine | Miscellaneous (Gas Turbine) | U1 | Forced - Immediate | 2016 | Gas | GG | 300 | Gas Turbine/Jet Engine (Simple Cycle Operation) | RFC | Summer | 1527.4216 | 79.9 | 1 | 1 | 5250-Other Controls and instrumentation Problems A | U1-Forced - Immediate | 300-Gas Turbine/Jet Engine (Simple Cycle Operation)
5250 | Other Controls and instrumentation Problems A | Gas Turbine | Miscellaneous (Gas Turbine) | U1 | Forced - Immediate | 2016 | Gas | GG | 300 | Gas Turbine/Jet Engine (Simple Cycle Operation) | SERC | Winter | 6 | 45 | 1 | 1 | 5250-Other Controls and instrumentation Problems A | U1-Forced - Immediate | 300-Gas Turbine/Jet Engine (Simple Cycle Operation)
5250 | Other Controls and instrumentation Problems A | Gas Turbine | Miscellaneous (Gas Turbine) | U1 | Forced - Immediate | 2016 | Gas | GG | 300 | Gas Turbine/Jet Engine (Simple Cycle Operation) | WECC | Winter | 215.6 | 49 | 1 | 1 | 5250-Other Controls and instrumentation Problems A | U1-Forced - Immediate | 300-Gas Turbine/Jet Engine (Simple Cycle Operation)
5250 | Other Controls and instrumentation Problems A | Gas Turbine | Miscellaneous (Gas Turbine) | U1 | Forced - Immediate | 2016 | Oil | DI | 300 | Gas Turbine/Jet Engine (Simple Cycle Operation) | SERC | Summer | 282.6666 | 53 | 1 | 1 | 5250-Other Controls and instrumentation Problems A | U1-Forced - Immediate | 300-Gas Turbine/Jet Engine (Simple Cycle Operation)
5250 | Other Controls and instrumentation Problems A | Gas Turbine | Miscellaneous (Gas Turbine) | D1 | Forced - Immediate | 2016 | Gas | GG | 300 | Gas Turbine/Jet Engine (Simple Cycle Operation) | RFC | Off-Peak | 3870.4667 | 4 | 1 | 1 | 5250-Other Controls and instrumentation Problems A | D1-Forced - Immediate | 300-Gas Turbine/Jet Engine (Simple Cycle Operation)
5250 | Other Controls and instrumentation Problems A | Gas Turbine | Miscellaneous (Gas Turbine) | D1 | Forced - Immediate | 2016 | Gas | GG | 300 | Gas Turbine/Jet Engine (Simple Cycle Operation) | RFC | Summer | 43.33 | 43.33 | 1 | 1 | 5250-Other Controls and instrumentation Problems A | D1-Forced - Immediate | 300-Gas Turbine/Jet Engine (Simple Cycle Operation)
5250 | Other Controls and instrumentation Problems A | Gas Turbine | Miscellaneous (Gas Turbine) | D1 | Forced - Immediate | 2016 | Gas | GG | 300 | Gas Turbine/Jet Engine (Simple Cycle Operation) | RFC | Summer | 256.8533 | 44.8 | 1 | 1 | 5250-Other Controls and instrumentation Problems A | D1-Forced - Immediate | 300-Gas Turbine/Jet Engine (Simple Cycle Operation)
5250 | Other Controls and instrumentation Problems A | Gas Turbine | Miscellaneous (Gas Turbine) | D1 | Forced - Immediate | 2016 | Gas | GG | 300 | Gas Turbine/Jet Engine (Simple Cycle Operation) | RFC | Summer | 990 | 30 | 1 | 1 | 5250-Other Controls and instrumentation Problems A | D1-Forced - Immediate | 300-Gas Turbine/Jet Engine (Simple Cycle Operation)
5250 | Other Controls and instrumentation Problems A | Gas Turbine | Miscellaneous (Gas Turbine) | SF | Startup Failure | 2016 | Gas | GG | 300 | Gas Turbine/Jet Engine (Simple Cycle Operation) | NPCC | Off-Peak | 188.25 | 45 | 1 | 1 | 5250-Other Controls and instrumentation Problems A | SF-Startup Failure | 300-Gas Turbine/Jet Engine (Simple Cycle Operation)
5250 | Other Controls and instrumentation Problems A | Gas Turbine | Miscellaneous (Gas Turbine) | SF | Startup Failure | 2016 | Gas | GG | 300 | Gas Turbine/Jet Engine (Simple Cycle Operation) | NPCC | Off-Peak | 592.6666 | 40 | 1 | 1 | 5250-Other Controls and instrumentation Problems A | SF-Startup Failure | 300-Gas Turbine/Jet Engine (Simple Cycle Operation)
5250 | Other Controls and instrumentation Problems A | Gas Turbine | Miscellaneous (Gas Turbine) | SF | Startup Failure | 2016 | Gas | GG | 300 | Gas Turbine/Jet Engine (Simple Cycle Operation) | SERC | Summer | 100.3333 | 43 | 1 | 1 | 5250-Other Controls and instrumentation Problems A | SF-Startup Failure | 300-Gas Turbine/Jet Engine (Simple Cycle Operation)
5250 | Other Controls and instrumentation Problems A | Gas Turbine | Miscellaneous (Gas Turbine) | SF | Startup Failure | 2016 | Gas | GG | 300 | Gas Turbine/Jet Engine (Simple Cycle Operation) | SERC | Summer | 446.9166 | 173 | 1 | 1 | 5250-Other Controls and instrumentation Problems A | SF-Startup Failure | 300-Gas Turbine/Jet Engine (Simple Cycle Operation)
5250 | Other Controls and instrumentation Problems A | Gas Turbine | Miscellaneous (Gas Turbine) | SF | Startup Failure | 2016 | Oil | DI | 300 | Gas Turbine/Jet Engine (Simple Cycle Operation) | SERC | Off-Peak | 3938.35 | 83 | 1 | 1 | 5250-Other Controls and instrumentation Problems A | SF-Startup Failure | 300-Gas Turbine/Jet Engine (Simple Cycle Operation)
5250 | Other Controls and instrumentation Problems A | Gas Turbine | Miscellaneous (Gas Turbine) | SF | Startup Failure | 2016 | Oil | DI | 300 | Gas Turbine/Jet Engine (Simple Cycle Operation) | NPCC | Summer | 49.9867 | 16.3 | 1 | 1 | 5250-Other Controls and instrumentation Problems A | SF-Startup Failure | 300-Gas Turbine/Jet Engine (Simple Cycle Operation)
5250 | Other Controls and instrumentation Problems A | Gas Turbine | Miscellaneous (Gas Turbine) | U1 | Forced - Immediate | 2016 | Gas | GG | 300 | Gas Turbine/Jet Engine (Simple Cycle Operation) | WECC | Off-Peak | 3.1667 | 38 | 1 | 1 | 5250-Other Controls and instrumentation Problems A | U1-Forced - Immediate | 300-Gas Turbine/Jet Engine (Simple Cycle Operation)
5250 | Other Controls and instrumentation Problems A | Gas Turbine | Miscellaneous (Gas Turbine) | U1 | Forced - Immediate | 2016 | Gas | GG | 300 | Gas Turbine/Jet Engine (Simple Cycle Operation) | WECC | Off-Peak | 8.025 | 53.5 | 1 | 1 | 5250-Other Controls and instrumentation Problems A | U1-Forced - Immediate | 300-Gas Turbine/Jet Engine (Simple Cycle Operation)
5250 | Other Controls and instrumentation Problems A | Gas Turbine | Miscellaneous (Gas Turbine) | U1 | Forced - Immediate | 2016 | Gas | GG | 300 | Gas Turbine/Jet Engine (Simple Cycle Operation) | NPCC | Off-Peak | 27.985 | 57.9 | 1 | 1 | 5250-Other Controls and instrumentation Problems A | U1-Forced - Immediate | 300-Gas Turbine/Jet Engine (Simple Cycle Operation)
5250 | Other Controls and instrumentation Problems A | Gas Turbine | Miscellaneous (Gas Turbine) | U1 | Forced - Immediate | 2016 | Gas | GG | 300 | Gas Turbine/Jet Engine (Simple Cycle Operation) | WECC | Off-Peak | 291 | 97 | 2 | 2 | 5250-Other Controls and instrumentation Problems A | U1-Forced - Immediate | 300-Gas Turbine/Jet Engine (Simple Cycle Operation)
5250 | Other Controls and instrumentation Problems A | Gas Turbine | Miscellaneous (Gas Turbine) | U1 | Forced - Immediate | 2016 | Gas | GG | 300 | Gas Turbine/Jet Engine (Simple Cycle Operation) | NPCC | Off-Peak | 292.9167 | 19 | 1 | 1 | 5250-Other Controls and instrumentation Problems A | U1-Forced - Immediate | 300-Gas Turbine/Jet Engine (Simple Cycle Operation)
5250 | Other Controls and instrumentation Problems A | Gas Turbine | Miscellaneous (Gas Turbine) | U1 | Forced - Immediate | 2016 | Gas | GG | 300 | Gas Turbine/Jet Engine (Simple Cycle Operation) | WECC | Off-Peak | 437.3333 | 40 | 1 | 1 | 5250-Other Controls and instrumentation Problems A | U1-Forced - Immediate | 300-Gas Turbine/Jet Engine (Simple Cycle Operation)
5250 | Other Controls and instrumentation Problems A | Gas Turbine | Miscellaneous (Gas Turbine) | U1 | Forced - Immediate | 2016 | Gas | GG | 300 | Gas Turbine/Jet Engine (Simple Cycle Operation) | WECC | Off-Peak | 684.3633 | 92.9 | 1 | 1 | 5250-Other Controls and instrumentation Problems A | U1-Forced - Immediate | 300-Gas Turbine/Jet Engine (Simple Cycle Operation)
5250 | Other Controls and instrumentation Problems A | Gas Turbine | Miscellaneous (Gas Turbine) | U1 | Forced - Immediate | 2016 | Gas | GG | 300 | Gas Turbine/Jet Engine (Simple Cycle Operation) | SERC | Off-Peak | 806.9999 | 180 | 1 | 1 | 5250-Other Controls and instrumentation Problems A | U1-Forced - Immediate | 300-Gas Turbine/Jet Engine (Simple Cycle Operation)
5250 | Other Controls and instrumentation Problems A | Gas Turbine | Miscellaneous (Gas Turbine) | U1 | Forced - Immediate | 2016 | Gas | GG | 300 | Gas Turbine/Jet Engine (Simple Cycle Operation) | WECC | Off-Peak | 1983.8 | 42 | 1 | 1 | 5250-Other Controls and instrumentation Problems A | U1-Forced - Immediate | 300-Gas Turbine/Jet Engine (Simple Cycle Operation)
5250 | Other Controls and instrumentation Problems A | Gas Turbine | Miscellaneous (Gas Turbine) | U1 | Forced - Immediate | 2016 | Gas | GG | 300 | Gas Turbine/Jet Engine (Simple Cycle Operation) | WECC | Off-Peak | 2191.1999 | 144 | 1 | 1 | 5250-Other Controls and instrumentation Problems A | U1-Forced - Immediate | 300-Gas Turbine/Jet Engine (Simple Cycle Operation)
5250 | Other Controls and instrumentation Problems A | Gas Turbine | Miscellaneous (Gas Turbine) | U1 | Forced - Immediate | 2016 | Gas | GG | 300 | Gas Turbine/Jet Engine (Simple Cycle Operation) | SERC | Off-Peak | 2946.9 | 114 | 1 | 1 | 5250-Other Controls and instrumentation Problems A | U1-Forced - Immediate | 300-Gas Turbine/Jet Engine (Simple Cycle Operation)
5250 | Other Controls and instrumentation Problems A | Gas Turbine | Miscellaneous (Gas Turbine) | U1 | Forced - Immediate | 2016 | Gas | GG | 300 | Gas Turbine/Jet Engine (Simple Cycle Operation) | SERC | Off-Peak | 2983.75 | 175 | 1 | 1 | 5250-Other Controls and instrumentation Problems A | U1-Forced - Immediate | 300-Gas Turbine/Jet Engine (Simple Cycle Operation)
5250 | Other Controls and instrumentation Problems A | Gas Turbine | Miscellaneous (Gas Turbine) | U1 | Forced - Immediate | 2016 | Gas | GG | 300 | Gas Turbine/Jet Engine (Simple Cycle Operation) | RFC | Summer | 52.6083 | 53.5 | 1 | 1 | 5250-Other Controls and instrumentation Problems A | U1-Forced - Immediate | 300-Gas Turbine/Jet Engine (Simple Cycle Operation)
5250 | Other Controls and instrumentation Problems A | Gas Turbine | Miscellaneous (Gas Turbine) | U1 | Forced - Immediate | 2016 | Gas | GG | 300 | Gas Turbine/Jet Engine (Simple Cycle Operation) | RFC | Summer | 73.7333 | 28 | 1 | 1 | 5250-Other Controls and instrumentation Problems A | U1-Forced - Immediate | 300-Gas Turbine/Jet Engine (Simple Cycle Operation)
5250 | Other Controls and instrumentation Problems A | Gas Turbine | Miscellaneous (Gas Turbine) | U1 | Forced - Immediate | 2016 | Gas | GG | 300 | Gas Turbine/Jet Engine (Simple Cycle Operation) | MRO | Summer | 211.5 | 45 | 1 | 1 | 5250-Other Controls and instrumentation Problems A | U1-Forced - Immediate | 300-Gas Turbine/Jet Engine (Simple Cycle Operation)
5250 | Other Controls and instrumentation Problems A | Gas Turbine | Miscellaneous (Gas Turbine) | U1 | Forced - Immediate | 2016 | Gas | GG | 300 | Gas Turbine/Jet Engine (Simple Cycle Operation) | SERC | Summer | 255.3283 | 73.3 | 1 | 1 | 5250-Other Controls and instrumentation Problems A | U1-Forced - Immediate | 300-Gas Turbine/Jet Engine (Simple Cycle Operation)
5250 | Other Controls and instrumentation Problems A | Gas Turbine | Miscellaneous (Gas Turbine) | U1 | Forced - Immediate | 2016 | Gas | GG | 300 | Gas Turbine/Jet Engine (Simple Cycle Operation) | NPCC | Summer | 644.25 | 45 | 1 | 1 | 5250-Other Controls and instrumentation Problems A | U1-Forced - Immediate | 300-Gas Turbine/Jet Engine (Simple Cycle Operation)
5250 | Other Controls and instrumentation Problems A | Gas Turbine | Miscellaneous (Gas Turbine) | U1 | Forced - Immediate | 2016 | Gas | GG | 300 | Gas Turbine/Jet Engine (Simple Cycle Operation) | MRO | Summer | 11569.9999 | 195 | 1 | 1 | 5250-Other Controls and instrumentation Problems A | U1-Forced - Immediate | 300-Gas Turbine/Jet Engine (Simple Cycle Operation)
5250 | Other Controls and instrumentation Problems A | Gas Turbine | Miscellaneous (Gas Turbine) | U1 | Forced - Immediate | 2016 | Gas | GG | 300 | Gas Turbine/Jet Engine (Simple Cycle Operation) | NPCC | Winter | 91.495 | 63.1 | 1 | 1 | 5250-Other Controls and instrumentation Problems A | U1-Forced - Immediate | 300-Gas Turbine/Jet Engine (Simple Cycle Operation)
5250 | Other Controls and instrumentation Problems A | Gas Turbine | Miscellaneous (Gas Turbine) | U1 | Forced - Immediate | 2016 | Gas | GG | 300 | Gas Turbine/Jet Engine (Simple Cycle Operation) | WECC | Winter | 198.3332 | 170 | 1 | 1 | 5250-Other Controls and instrumentation Problems A | U1-Forced - Immediate | 300-Gas Turbine/Jet Engine (Simple Cycle Operation)
5250 | Other Controls and instrumentation Problems A | Gas Turbine | Miscellaneous (Gas Turbine) | U1 | Forced - Immediate | 2016 | Gas | GG | 300 | Gas Turbine/Jet Engine (Simple Cycle Operation) | SERC | Winter | 239.9999 | 180 | 1 | 1 | 5250-Other Controls and instrumentation Problems A | U1-Forced - Immediate | 300-Gas Turbine/Jet Engine (Simple Cycle Operation)
5250 | Other Controls and instrumentation Problems A | Gas Turbine | Miscellaneous (Gas Turbine) | U1 | Forced - Immediate | 2016 | Gas | GG | 300 | Gas Turbine/Jet Engine (Simple Cycle Operation) | MRO | Winter | 1739.0333 | 101.5 | 1 | 1 | 5250-Other Controls and instrumentation Problems A | U1-Forced - Immediate | 300-Gas Turbine/Jet Engine (Simple Cycle Operation)
5250 | Other Controls and instrumentation Problems A | Gas Turbine | Miscellaneous (Gas Turbine) | U1 | Forced - Immediate | 2016 | Gas | OG | 300 | Gas Turbine/Jet Engine (Simple Cycle Operation) | MRO | Winter | 528.8333 | 95 | 1 | 1 | 5250-Other Controls and instrumentation Problems A | U1-Forced - Immediate | 300-Gas Turbine/Jet Engine (Simple Cycle Operation)
5250 | Other Controls and instrumentation Problems A | Gas Turbine | Miscellaneous (Gas Turbine) | U1 | Forced - Immediate | 2016 | Oil | DI | 300 | Gas Turbine/Jet Engine (Simple Cycle Operation) | NPCC | Summer | 18.75 | 25 | 2 | 2 | 5250-Other Controls and instrumentation Problems A | U1-Forced - Immediate | 300-Gas Turbine/Jet Engine (Simple Cycle Operation)
5250 | Other Controls and instrumentation Problems A | Gas Turbine | Miscellaneous (Gas Turbine) | U1 | Forced - Immediate | 2016 | Oil | DI | 300 | Gas Turbine/Jet Engine (Simple Cycle Operation) | RFC | Winter | 378 | 54 | 1 | 1 | 5250-Other Controls and instrumentation Problems A | U1-Forced - Immediate | 300-Gas Turbine/Jet Engine (Simple Cycle Operation)
5250 | Other Controls and instrumentation Problems A | Gas Turbine | Miscellaneous (Gas Turbine) | U1 | Forced - Immediate | 2016 | Oil | DI | 300 | Gas Turbine/Jet Engine (Simple Cycle Operation) | RFC | Winter | 427.5 | 54 | 1 | 1 | 5250-Other Controls and instrumentation Problems A | U1-Forced - Immediate | 300-Gas Turbine/Jet Engine (Simple Cycle Operation)
5250 | Other Controls and instrumentation Problems A | Gas Turbine | Miscellaneous (Gas Turbine) | U1 | Forced - Immediate | 2016 | Gas | GG | 800 | Miscellaneous | WECC | Winter | 1022.6663 | 520 | 1 | 1 | 5250-Other Controls and instrumentation Problems A | U1-Forced - Immediate | 800-Miscellaneous
5250 | Other Controls and instrumentation Problems A | Gas Turbine | Miscellaneous (Gas Turbine) | U1 | Forced - Immediate | 2016 | Gas | GG | 800 | Miscellaneous | WECC | Winter | 858 | 520 | 1 | 1 | 5250-Other Controls and instrumentation Problems A | U1-Forced - Immediate | 800-Miscellaneous
5250 | Other Controls and instrumentation Problems A | Gas Turbine | Miscellaneous (Gas Turbine) | U1 | Forced - Immediate | 2016 | Gas | GG | 800 | Miscellaneous | NPCC | Summer | 3540.4766 | 146.2 | 1 | 1 | 5250-Other Controls and instrumentation Problems A | U1-Forced - Immediate | 800-Miscellaneous
5250 | Other Controls and instrumentation Problems A | Gas Turbine | Miscellaneous (Gas Turbine) | U1 | Forced - Immediate | 2016 | Gas | GG | 800 | Miscellaneous | WECC | Winter | 875.3332 | 520 | 1 | 1 | 5250-Other Controls and instrumentation Problems A | U1-Forced - Immediate | 800-Miscellaneous
5250 | Other Controls and instrumentation Problems A | Gas Turbine | Miscellaneous (Gas Turbine) | U1 | Forced - Immediate | 2016 | Gas | GG | 800 | Miscellaneous | WECC | Winter | 3059.3332 | 520 | 1 | 1 | 5250-Other Controls and instrumentation Problems A | U1-Forced - Immediate | 800-Miscellaneous
5250 | Other Controls and instrumentation Problems A | Gas Turbine | Miscellaneous (Gas Turbine) | U1 | Forced - Immediate | 2016 | Gas | GG | 800 | Miscellaneous | WECC | Winter | 1152.6663 | 520 | 1 | 1 | 5250-Other Controls and instrumentation Problems A | U1-Forced - Immediate | 800-Miscellaneous
5250 | Other Controls and instrumentation Problems A | Gas Turbine | Miscellaneous (Gas Turbine) | D1 | Forced - Immediate | 2016 | Gas | GG | 850 | Combined Cycle Block | RFC | Off-Peak | 250.0867 | 9.2 | 1 | 1 | 5250-Other Controls and instrumentation Problems A | D1-Forced - Immediate | 850-Combined Cycle Block
5250 | Other Controls and instrumentation Problems A | Gas Turbine | Miscellaneous (Gas Turbine) | D1 | Forced - Immediate | 2016 | Gas | GG | 850 | Combined Cycle Block | WECC | Off-Peak | 380.3 | 76.06 | 1 | 1 | 5250-Other Controls and instrumentation Problems A | D1-Forced - Immediate | 850-Combined Cycle Block
5250 | Other Controls and instrumentation Problems A | Gas Turbine | Miscellaneous (Gas Turbine) | D1 | Forced - Immediate | 2016 | Gas | GG | 850 | Combined Cycle Block | RFC | Summer | 98.1666 | 95 | 1 | 1 | 5250-Other Controls and instrumentation Problems A | D1-Forced - Immediate | 850-Combined Cycle Block
5250 | Other Controls and instrumentation Problems A | Gas Turbine | Miscellaneous (Gas Turbine) | D1 | Forced - Immediate | 2016 | Gas | GG | 850 | Combined Cycle Block | RFC | Summer | 151.9 | 62 | 1 | 1 | 5250-Other Controls and instrumentation Problems A | D1-Forced - Immediate | 850-Combined Cycle Block
5250 | Other Controls and instrumentation Problems A | Gas Turbine | Miscellaneous (Gas Turbine) | D1 | Forced - Immediate | 2016 | Gas | GG | 850 | Combined Cycle Block | RFC | Summer | 298.6333 | 62 | 1 | 1 | 5250-Other Controls and instrumentation Problems A | D1-Forced - Immediate | 850-Combined Cycle Block
5250 | Other Controls and instrumentation Problems A | Gas Turbine | Miscellaneous (Gas Turbine) | D1 | Forced - Immediate | 2016 | Gas | GG | 850 | Combined Cycle Block | SERC | Winter | 26.6 | 266 | 1 | 1 | 5250-Other Controls and instrumentation Problems A | D1-Forced - Immediate | 850-Combined Cycle Block
5250 | Other Controls and instrumentation Problems A | Gas Turbine | Miscellaneous (Gas Turbine) | D1 | Forced - Immediate | 2016 | Gas | GG | 850 | Combined Cycle Block | RFC | Winter | 115.7333 | 62 | 1 | 1 | 5250-Other Controls and instrumentation Problems A | D1-Forced - Immediate | 850-Combined Cycle Block
5250 | Other Controls and instrumentation Problems A | Gas Turbine | Miscellaneous (Gas Turbine) | D1 | Forced - Immediate | 2016 | Gas | GG | 850 | Combined Cycle Block | NPCC | Winter | 427.9315 | 264.7 | 1 | 1 | 5250-Other Controls and instrumentation Problems A | D1-Forced - Immediate | 850-Combined Cycle Block
5250 | Other Controls and instrumentation Problems A | Gas Turbine | Miscellaneous (Gas Turbine) | U1 | Forced - Immediate | 2016 | Gas | GG | 850 | Combined Cycle Block | NPCC | Off-Peak | 385.795 | 406.1 | 1 | 1 | 5250-Other Controls and instrumentation Problems A | U1-Forced - Immediate | 850-Combined Cycle Block
5250 | Other Controls and instrumentation Problems A | Gas Turbine | Miscellaneous (Gas Turbine) | U1 | Forced - Immediate | 2016 | Gas | GG | 850 | Combined Cycle Block | NPCC | Summer | 174.6666 | 40 | 1 | 1 | 5250-Other Controls and instrumentation Problems A | U1-Forced - Immediate | 850-Combined Cycle Block
5250 | Other Controls and instrumentation Problems A | Gas Turbine | Miscellaneous (Gas Turbine) | U1 | Forced - Immediate | 2016 | Gas | GG | 850 | Combined Cycle Block | SERC | Winter | 630.7 | 238 | 1 | 1 | 5250-Other Controls and instrumentation Problems A | U1-Forced - Immediate | 850-Combined Cycle Block
5250 | Other Controls and instrumentation Problems A | Gas Turbine | Miscellaneous (Gas Turbine) | U1 | Forced - Immediate | 2016 | Gas | GG | 850 | Combined Cycle Block | SERC | Winter | 906.9332 | 179 | 1 | 1 | 5250-Other Controls and instrumentation Problems A | U1-Forced - Immediate | 850-Combined Cycle Block
5250 | Other Controls and instrumentation Problems A | Gas Turbine | Miscellaneous (Gas Turbine) | D1 | Forced - Immediate | 2016 | Gas | GG | 850 | Combined Cycle Block | SERC | Off-Peak | 1.4 | 1 | 1 | 1 | 5250-Other Controls and instrumentation Problems A | D1-Forced - Immediate | 850-Combined Cycle Block
5250 | Other Controls and instrumentation Problems A | Gas Turbine | Miscellaneous (Gas Turbine) | D1 | Forced - Immediate | 2016 | Gas | GG | 850 | Combined Cycle Block | TRE | Off-Peak | 6.3 | 126 | 1 | 1 | 5250-Other Controls and instrumentation Problems A | D1-Forced - Immediate | 850-Combined Cycle Block
5250 | Other Controls and instrumentation Problems A | Gas Turbine | Miscellaneous (Gas Turbine) | D1 | Forced - Immediate | 2016 | Gas | GG | 850 | Combined Cycle Block | SERC | Off-Peak | 203.9665 | 211 | 1 | 1 | 5250-Other Controls and instrumentation Problems A | D1-Forced - Immediate | 850-Combined Cycle Block
5250 | Other Controls and instrumentation Problems A | Gas Turbine | Miscellaneous (Gas Turbine) | D1 | Forced - Immediate | 2016 | Gas | GG | 850 | Combined Cycle Block | RFC | Off-Peak | 542.4665 | 316 | 1 | 1 | 5250-Other Controls and instrumentation Problems A | D1-Forced - Immediate | 850-Combined Cycle Block
5250 | Other Controls and instrumentation Problems A | Gas Turbine | Miscellaneous (Gas Turbine) | D1 | Forced - Immediate | 2016 | Gas | GG | 850 | Combined Cycle Block | SERC | Off-Peak | 619.9999 | 240 | 1 | 1 | 5250-Other Controls and instrumentation Problems A | D1-Forced - Immediate | 850-Combined Cycle Block
5250 | Other Controls and instrumentation Problems A | Gas Turbine | Miscellaneous (Gas Turbine) | D1 | Forced - Immediate | 2016 | Gas | GG | 850 | Combined Cycle Block | RFC | Summer | 23.7666 | 62 | 1 | 1 | 5250-Other Controls and instrumentation Problems A | D1-Forced - Immediate | 850-Combined Cycle Block
5250 | Other Controls and instrumentation Problems A | Gas Turbine | Miscellaneous (Gas Turbine) | D1 | Forced - Immediate | 2016 | Gas | GG | 850 | Combined Cycle Block | SERC | Summer | 5264.9 | 323 | 1 | 1 | 5250-Other Controls and instrumentation Problems A | D1-Forced - Immediate | 850-Combined Cycle Block
5250 | Other Controls and instrumentation Problems A | Gas Turbine | Miscellaneous (Gas Turbine) | D1 | Forced - Immediate | 2016 | Gas | GG | 850 | Combined Cycle Block | SERC | Winter | 339.7332 | 364 | 1 | 1 | 5250-Other Controls and instrumentation Problems A | D1-Forced - Immediate | 850-Combined Cycle Block
5250 | Other Controls and instrumentation Problems A | Gas Turbine | Miscellaneous (Gas Turbine) | D1 | Forced - Immediate | 2016 | Gas | GG | 850 | Combined Cycle Block | NPCC | Winter | 547.14 | 248.7 | 1 | 1 | 5250-Other Controls and instrumentation Problems A | D1-Forced - Immediate | 850-Combined Cycle Block
5250 | Other Controls and instrumentation Problems A | Gas Turbine | Miscellaneous (Gas Turbine) | D1 | Forced - Immediate | 2016 | Gas | GG | 850 | Combined Cycle Block | NPCC | Winter | 4071.2665 | 353 | 1 | 1 | 5250-Other Controls and instrumentation Problems A | D1-Forced - Immediate | 850-Combined Cycle Block
5250 | Other Controls and instrumentation Problems A | Gas Turbine | Miscellaneous (Gas Turbine) | D1 | Forced - Immediate | 2016 | Waste Heat | WH | 850 | Combined Cycle Block | RFC | Summer | 17.5 | 15 | 1 | 1 | 5250-Other Controls and instrumentation Problems A | D1-Forced - Immediate | 850-Combined Cycle Block
5250 | Other Controls and instrumentation Problems A | Gas Turbine | Miscellaneous (Gas Turbine) | U1 | Forced - Immediate | 2016 | Gas | GG | 850 | Combined Cycle Block | WECC | Off-Peak | 386.7498 | 255 | 1 | 1 | 5250-Other Controls and instrumentation Problems A | U1-Forced - Immediate | 850-Combined Cycle Block
5250 | Other Controls and instrumentation Problems A | Gas Turbine | Miscellaneous (Gas Turbine) | U1 | Forced - Immediate | 2016 | Gas | GG | 850 | Combined Cycle Block | WECC | Off-Peak | 2647.7499 | 255 | 1 | 1 | 5250-Other Controls and instrumentation Problems A | U1-Forced - Immediate | 850-Combined Cycle Block
5250 | Other Controls and instrumentation Problems A | Gas Turbine | Miscellaneous (Gas Turbine) | U1 | Forced - Immediate | 2016 | Gas | GG | 850 | Combined Cycle Block | RFC | Winter | 351.9998 | 480 | 1 | 1 | 5250-Other Controls and instrumentation Problems A | U1-Forced - Immediate | 850-Combined Cycle Block
5250 | Other Controls and instrumentation Problems A | Gas Turbine | Miscellaneous (Gas Turbine) | U1 | Forced - Immediate | 2016 | Gas | GG | 850 | Combined Cycle Block | WECC | Winter | 11495.25 | 117 | 1 | 1 | 5250-Other Controls and instrumentation Problems A | U1-Forced - Immediate | 850-Combined Cycle Block
5250 | Other Controls and instrumentation Problems A | Gas Turbine | Miscellaneous (Gas Turbine) | D1 | Forced - Immediate | 2016 | Coal | LI | 850 | Combined Cycle Block | SERC | Off-Peak | 2092 | 523 | 1 | 1 | 5250-Other Controls and instrumentation Problems A | D1-Forced - Immediate | 850-Combined Cycle Block
5250 | Other Controls and instrumentation Problems A | Gas Turbine | Miscellaneous (Gas Turbine) | D1 | Forced - Immediate | 2016 | Gas | GG | 850 | Combined Cycle Block | NPCC | Winter | 86.53 | 101.8 | 1 | 1 | 5250-Other Controls and instrumentation Problems A | D1-Forced - Immediate | 850-Combined Cycle Block
5250 | Other Controls and instrumentation Problems A | Gas Turbine | Miscellaneous (Gas Turbine) | D1 | Forced - Immediate | 2016 | Gas | GG | 850 | Combined Cycle Block | NPCC | Winter | 5030.25 | 353 | 1 | 1 | 5250-Other Controls and instrumentation Problems A | D1-Forced - Immediate | 850-Combined Cycle Block
5250 | Other Controls and instrumentation Problems A | Gas Turbine | Miscellaneous (Gas Turbine) | SF | Startup Failure | 2016 | Gas | GG | 850 | Combined Cycle Block | NPCC | Off-Peak | 886.9978 | 271.53 | 1 | 1 | 5250-Other Controls and instrumentation Problems A | SF-Startup Failure | 850-Combined Cycle Block
5250 | Other Controls and instrumentation Problems A | Gas Turbine | Miscellaneous (Gas Turbine) | U1 | Forced - Immediate | 2016 | Gas | GG | 850 | Combined Cycle Block | MRO | Off-Peak | 623.1832 | 269 | 1 | 1 | 5250-Other Controls and instrumentation Problems A | U1-Forced - Immediate | 850-Combined Cycle Block
5250 | Other Controls and instrumentation Problems A | Gas Turbine | Miscellaneous (Gas Turbine) | U1 | Forced - Immediate | 2016 | Gas | GG | 850 | Combined Cycle Block | NPCC | Off-Peak | 892.8 | 62 | 1 | 1 | 5250-Other Controls and instrumentation Problems A | U1-Forced - Immediate | 850-Combined Cycle Block
5250 | Other Controls and instrumentation Problems A | Gas Turbine | Miscellaneous (Gas Turbine) | U1 | Forced - Immediate | 2016 | Gas | GG | 850 | Combined Cycle Block | NPCC | Summer | 1052.025 | 253.5 | 1 | 1 | 5250-Other Controls and instrumentation Problems A | U1-Forced - Immediate | 850-Combined Cycle Block
5250 | Other Controls and instrumentation Problems A | Gas Turbine | Miscellaneous (Gas Turbine) | D1 | Forced - Immediate | 2016 | Gas | GG | 850 | Combined Cycle Block | NPCC | Off-Peak | 108.535 | 310.1 | 1 | 1 | 5250-Other Controls and instrumentation Problems A | D1-Forced - Immediate | 850-Combined Cycle Block
5250 | Other Controls and instrumentation Problems A | Gas Turbine | Miscellaneous (Gas Turbine) | D1 | Forced - Immediate | 2016 | Gas | GG | 850 | Combined Cycle Block | NPCC | Off-Peak | 1628.0621 | 356.51 | 1 | 1 | 5250-Other Controls and instrumentation Problems A | D1-Forced - Immediate | 850-Combined Cycle Block
5250 | Other Controls and instrumentation Problems A | Gas Turbine | Miscellaneous (Gas Turbine) | D1 | Forced - Immediate | 2016 | Gas | GG | 850 | Combined Cycle Block | SERC | Summer | 726.2498 | 249 | 1 | 1 | 5250-Other Controls and instrumentation Problems A | D1-Forced - Immediate | 850-Combined Cycle Block
5250 | Other Controls and instrumentation Problems A | Gas Turbine | Miscellaneous (Gas Turbine) | D1 | Forced - Immediate | 2016 | Gas | GG | 850 | Combined Cycle Block | RFC | Summer | 1478.4 | 132 | 1 | 1 | 5250-Other Controls and instrumentation Problems A | D1-Forced - Immediate | 850-Combined Cycle Block
5250 | Other Controls and instrumentation Problems A | Gas Turbine | Miscellaneous (Gas Turbine) | D1 | Forced - Immediate | 2016 | Gas | GG | 850 | Combined Cycle Block | RFC | Summer | 2164.8 | 132 | 1 | 1 | 5250-Other Controls and instrumentation Problems A | D1-Forced - Immediate | 850-Combined Cycle Block
5250 | Other Controls and instrumentation Problems A | Gas Turbine | Miscellaneous (Gas Turbine) | D1 | Forced - Immediate | 2016 | Gas | GG | 850 | Combined Cycle Block | SERC | Winter | 646.8 | 264 | 1 | 1 | 5250-Other Controls and instrumentation Problems A | D1-Forced - Immediate | 850-Combined Cycle Block
5250 | Other Controls and instrumentation Problems A | Gas Turbine | Miscellaneous (Gas Turbine) | SF | Startup Failure | 2016 | Gas | GG | 850 | Combined Cycle Block | MRO | Summer | 128.6625 | 514.65 | 1 | 1 | 5250-Other Controls and instrumentation Problems A | SF-Startup Failure | 850-Combined Cycle Block
5250 | Other Controls and instrumentation Problems A | Gas Turbine | Miscellaneous (Gas Turbine) | U1 | Forced - Immediate | 2016 | Gas | GG | 850 | Combined Cycle Block | SERC | Off-Peak | 41.2999 | 177 | 1 | 1 | 5250-Other Controls and instrumentation Problems A | U1-Forced - Immediate | 850-Combined Cycle Block
5250 | Other Controls and instrumentation Problems A | Gas Turbine | Miscellaneous (Gas Turbine) | U1 | Forced - Immediate | 2016 | Gas | GG | 850 | Combined Cycle Block | NPCC | Off-Peak | 1040.8649 | 271.53 | 1 | 1 | 5250-Other Controls and instrumentation Problems A | U1-Forced - Immediate | 850-Combined Cycle Block
5250 | Other Controls and instrumentation Problems A | Gas Turbine | Miscellaneous (Gas Turbine) | U1 | Forced - Immediate | 2016 | Gas | GG | 850 | Combined Cycle Block | MRO | Summer | 17.1548 | 514.65 | 1 | 1 | 5250-Other Controls and instrumentation Problems A | U1-Forced - Immediate | 850-Combined Cycle Block
5250 | Other Controls and instrumentation Problems A | Gas Turbine | Miscellaneous (Gas Turbine) | U1 | Forced - Immediate | 2016 | Gas | GG | 850 | Combined Cycle Block | RFC | Summer | 57.1666 | 49 | 1 | 1 | 5250-Other Controls and instrumentation Problems A | U1-Forced - Immediate | 850-Combined Cycle Block
5250 | Other Controls and instrumentation Problems A | Gas Turbine | Miscellaneous (Gas Turbine) | U1 | Forced - Immediate | 2016 | Gas | GG | 850 | Combined Cycle Block | RFC | Summer | 76.7666 | 49 | 1 | 1 | 5250-Other Controls and instrumentation Problems A | U1-Forced - Immediate | 850-Combined Cycle Block
5250 | Other Controls and instrumentation Problems A | Gas Turbine | Miscellaneous (Gas Turbine) | D1 | Forced - Immediate | 2016 | Coal | LI | 850 | Combined Cycle Block | SERC | Off-Peak | 420.9331 | 616 | 1 | 1 | 5250-Other Controls and instrumentation Problems A | D1-Forced - Immediate | 850-Combined Cycle Block
5250 | Other Controls and instrumentation Problems A | Gas Turbine | Miscellaneous (Gas Turbine) | D1 | Forced - Immediate | 2016 | Gas | GG | 850 | Combined Cycle Block | SERC | Off-Peak | 42 | 168 | 1 | 1 | 5250-Other Controls and instrumentation Problems A | D1-Forced - Immediate | 850-Combined Cycle Block
5250 | Other Controls and instrumentation Problems A | Gas Turbine | Miscellaneous (Gas Turbine) | D1 | Forced - Immediate | 2016 | Gas | GG | 850 | Combined Cycle Block | SERC | Off-Peak | 285.8665 | 268 | 1 | 1 | 5250-Other Controls and instrumentation Problems A | D1-Forced - Immediate | 850-Combined Cycle Block
5250 | Other Controls and instrumentation Problems A | Gas Turbine | Miscellaneous (Gas Turbine) | D1 | Forced - Immediate | 2016 | Gas | GG | 850 | Combined Cycle Block | NPCC | Summer | 54.5833 | 12.5 | 1 | 1 | 5250-Other Controls and instrumentation Problems A | D1-Forced - Immediate | 850-Combined Cycle Block
5250 | Other Controls and instrumentation Problems A | Gas Turbine | Miscellaneous (Gas Turbine) | D1 | Forced - Immediate | 2016 | Gas | GG | 850 | Combined Cycle Block | RFC | Summer | 158.6165 | 307 | 1 | 1 | 5250-Other Controls and instrumentation Problems A | D1-Forced - Immediate | 850-Combined Cycle Block
5250 | Other Controls and instrumentation Problems A | Gas Turbine | Miscellaneous (Gas Turbine) | D1 | Forced - Immediate | 2016 | Gas | GG | 850 | Combined Cycle Block | RFC | Summer | 176 | 132 | 1 | 1 | 5250-Other Controls and instrumentation Problems A | D1-Forced - Immediate | 850-Combined Cycle Block
5250 | Other Controls and instrumentation Problems A | Gas Turbine | Miscellaneous (Gas Turbine) | D1 | Forced - Immediate | 2016 | Gas | GG | 850 | Combined Cycle Block | SERC | Summer | 774.2998 | 261 | 1 | 1 | 5250-Other Controls and instrumentation Problems A | D1-Forced - Immediate | 850-Combined Cycle Block
5250 | Other Controls and instrumentation Problems A | Gas Turbine | Miscellaneous (Gas Turbine) | D1 | Forced - Immediate | 2016 | Gas | GG | 850 | Combined Cycle Block | SERC | Summer | 10252.9499 | 261 | 1 | 1 | 5250-Other Controls and instrumentation Problems A | D1-Forced - Immediate | 850-Combined Cycle Block
5250 | Other Controls and instrumentation Problems A | Gas Turbine | Miscellaneous (Gas Turbine) | D1 | Forced - Immediate | 2016 | Gas | GG | 850 | Combined Cycle Block | SERC | Winter | 618.1332 | 304 | 1 | 1 | 5250-Other Controls and instrumentation Problems A | D1-Forced - Immediate | 850-Combined Cycle Block
5250 | Other Controls and instrumentation Problems A | Gas Turbine | Miscellaneous (Gas Turbine) | D1 | Forced - Immediate | 2016 | Waste Heat | WH | 850 | Combined Cycle Block | SERC | Winter | 1023.4665 | 202 | 1 | 1 | 5250-Other Controls and instrumentation Problems A | D1-Forced - Immediate | 850-Combined Cycle Block
5250 | Other Controls and instrumentation Problems A | Gas Turbine | Miscellaneous (Gas Turbine) | U1 | Forced - Immediate | 2016 | Gas | GG | 850 | Combined Cycle Block | RFC | Off-Peak | 768.5999 | 378 | 1 | 1 | 5250-Other Controls and instrumentation Problems A | U1-Forced - Immediate | 850-Combined Cycle Block
5250 | Other Controls and instrumentation Problems A | Gas Turbine | Miscellaneous (Gas Turbine) | U1 | Forced - Immediate | 2016 | Gas | GG | 850 | Combined Cycle Block | SERC | Off-Peak | 932 | 233 | 1 | 1 | 5250-Other Controls and instrumentation Problems A | U1-Forced - Immediate | 850-Combined Cycle Block
5250 | Other Controls and instrumentation Problems A | Gas Turbine | Miscellaneous (Gas Turbine) | U1 | Forced - Immediate | 2016 | Gas | GG | 850 | Combined Cycle Block | WECC | Winter | 1126.2498 | 255 | 1 | 1 | 5250-Other Controls and instrumentation Problems A | U1-Forced - Immediate | 850-Combined Cycle Block
5250 | Other Controls and instrumentation Problems A | Gas Turbine | Miscellaneous (Gas Turbine) | D1 | Forced - Immediate | 2016 | Coal | LI | 850 | Combined Cycle Block | SERC | Off-Peak | 882.9331 | 616 | 1 | 1 | 5250-Other Controls and instrumentation Problems A | D1-Forced - Immediate | 850-Combined Cycle Block
5250 | Other Controls and instrumentation Problems A | Gas Turbine | Miscellaneous (Gas Turbine) | D1 | Forced - Immediate | 2016 | Coal | LI | 850 | Combined Cycle Block | SERC | Summer | 712.5332 | 256 | 1 | 1 | 5250-Other Controls and instrumentation Problems A | D1-Forced - Immediate | 850-Combined Cycle Block
5250 | Other Controls and instrumentation Problems A | Gas Turbine | Miscellaneous (Gas Turbine) | D1 | Forced - Immediate | 2016 | Gas | GG | 850 | Combined Cycle Block | SERC | Off-Peak | 115.2666 | 266 | 1 | 1 | 5250-Other Controls and instrumentation Problems A | D1-Forced - Immediate | 850-Combined Cycle Block
5250 | Other Controls and instrumentation Problems A | Gas Turbine | Miscellaneous (Gas Turbine) | D1 | Forced - Immediate | 2016 | Gas | GG | 850 | Combined Cycle Block | SERC | Off-Peak | 159.6 | 266 | 1 | 1 | 5250-Other Controls and instrumentation Problems A | D1-Forced - Immediate | 850-Combined Cycle Block
5250 | Other Controls and instrumentation Problems A | Gas Turbine | Miscellaneous (Gas Turbine) | D1 | Forced - Immediate | 2016 | Gas | GG | 850 | Combined Cycle Block | RFC | Off-Peak | 344.1665 | 295 | 1 | 1 | 5250-Other Controls and instrumentation Problems A | D1-Forced - Immediate | 850-Combined Cycle Block
5250 | Other Controls and instrumentation Problems A | Gas Turbine | Miscellaneous (Gas Turbine) | D1 | Forced - Immediate | 2016 | Gas | GG | 850 | Combined Cycle Block | WECC | Off-Peak | 366.1056 | 70.18 | 1 | 1 | 5250-Other Controls and instrumentation Problems A | D1-Forced - Immediate | 850-Combined Cycle Block
5250 | Other Controls and instrumentation Problems A | Gas Turbine | Miscellaneous (Gas Turbine) | D1 | Forced - Immediate | 2016 | Gas | GG | 850 | Combined Cycle Block | SERC | Summer | 274.05 | 261 | 1 | 1 | 5250-Other Controls and instrumentation Problems A | D1-Forced - Immediate | 850-Combined Cycle Block
5250 | Other Controls and instrumentation Problems A | Gas Turbine | Miscellaneous (Gas Turbine) | D1 | Forced - Immediate | 2016 | Gas | GG | 850 | Combined Cycle Block | SERC | Winter | 236.7997 | 384 | 1 | 1 | 5250-Other Controls and instrumentation Problems A | D1-Forced - Immediate | 850-Combined Cycle Block
5250 | Other Controls and instrumentation Problems A | Gas Turbine | Miscellaneous (Gas Turbine) | SF | Startup Failure | 2016 | Gas | GG | 850 | Combined Cycle Block | NPCC | Summer | 145.0317 | 50.3 | 1 | 1 | 5250-Other Controls and instrumentation Problems A | SF-Startup Failure | 850-Combined Cycle Block
5250 | Other Controls and instrumentation Problems A | Gas Turbine | Miscellaneous (Gas Turbine) | U1 | Forced - Immediate | 2016 | Gas | GG | 850 | Combined Cycle Block | NPCC | Off-Peak | 351.3332 | 170 | 1 | 1 | 5250-Other Controls and instrumentation Problems A | U1-Forced - Immediate | 850-Combined Cycle Block
5250 | Other Controls and instrumentation Problems A | Gas Turbine | Miscellaneous (Gas Turbine) | U1 | Forced - Immediate | 2016 | Gas | GG | 850 | Combined Cycle Block | SERC | Summer | 323.6999 | 234 | 1 | 1 | 5250-Other Controls and instrumentation Problems A | U1-Forced - Immediate | 850-Combined Cycle Block
5250 | Other Controls and instrumentation Problems A | Gas Turbine | Miscellaneous (Gas Turbine) | D1 | Forced - Immediate | 2016 | Gas | GG | 850 | Combined Cycle Block | RFC | Off-Peak | 294.8333 | 122 | 1 | 1 | 5250-Other Controls and instrumentation Problems A | D1-Forced - Immediate | 850-Combined Cycle Block
5250 | Other Controls and instrumentation Problems A | Gas Turbine | Miscellaneous (Gas Turbine) | D1 | Forced - Immediate | 2016 | Gas | GG | 850 | Combined Cycle Block | SERC | Off-Peak | 325.5332 | 257 | 1 | 1 | 5250-Other Controls and instrumentation Problems A | D1-Forced - Immediate | 850-Combined Cycle Block
5250 | Other Controls and instrumentation Problems A | Gas Turbine | Miscellaneous (Gas Turbine) | D1 | Forced - Immediate | 2016 | Gas | GG | 850 | Combined Cycle Block | SERC | Off-Peak | 2726.4999 | 246 | 1 | 1 | 5250-Other Controls and instrumentation Problems A | D1-Forced - Immediate | 850-Combined Cycle Block
5250 | Other Controls and instrumentation Problems A | Gas Turbine | Miscellaneous (Gas Turbine) | D1 | Forced - Immediate | 2016 | Gas | GG | 850 | Combined Cycle Block | RFC | Summer | 19.9333 | 52 | 1 | 1 | 5250-Other Controls and instrumentation Problems A | D1-Forced - Immediate | 850-Combined Cycle Block
5250 | Other Controls and instrumentation Problems A | Gas Turbine | Miscellaneous (Gas Turbine) | D1 | Forced - Immediate | 2016 | Gas | GG | 850 | Combined Cycle Block | RFC | Summer | 169.4 | 132 | 1 | 1 | 5250-Other Controls and instrumentation Problems A | D1-Forced - Immediate | 850-Combined Cycle Block
5250 | Other Controls and instrumentation Problems A | Gas Turbine | Miscellaneous (Gas Turbine) | D1 | Forced - Immediate | 2016 | Gas | GG | 850 | Combined Cycle Block | SERC | Summer | 681.1 | 278 | 1 | 1 | 5250-Other Controls and instrumentation Problems A | D1-Forced - Immediate | 850-Combined Cycle Block
5250 | Other Controls and instrumentation Problems A | Gas Turbine | Miscellaneous (Gas Turbine) | D1 | Forced - Immediate | 2016 | Gas | GG | 850 | Combined Cycle Block | SERC | Winter | 44.3332 | 266 | 1 | 1 | 5250-Other Controls and instrumentation Problems A | D1-Forced - Immediate | 850-Combined Cycle Block
5250 | Other Controls and instrumentation Problems A | Gas Turbine | Miscellaneous (Gas Turbine) | D1 | Forced - Immediate | 2016 | Gas | GG | 850 | Combined Cycle Block | RFC | Winter | 98.1666 | 62 | 1 | 1 | 5250-Other Controls and instrumentation Problems A | D1-Forced - Immediate | 850-Combined Cycle Block
5250 | Other Controls and instrumentation Problems A | Gas Turbine | Miscellaneous (Gas Turbine) | D1 | Forced - Immediate | 2016 | Gas | GG | 850 | Combined Cycle Block | SERC | Winter | 1019.6666 | 266 | 1 | 1 | 5250-Other Controls and instrumentation Problems A | D1-Forced - Immediate | 850-Combined Cycle Block
5250 | Other Controls and instrumentation Problems A | Gas Turbine | Miscellaneous (Gas Turbine) | SF | Startup Failure | 2016 | Gas | GG | 850 | Combined Cycle Block | NPCC | Summer | 1505.205 | 323.7 | 1 | 1 | 5250-Other Controls and instrumentation Problems A | SF-Startup Failure | 850-Combined Cycle Block
5250 | Other Controls and instrumentation Problems A | Gas Turbine | Miscellaneous (Gas Turbine) | U1 | Forced - Immediate | 2016 | Gas | GG | 850 | Combined Cycle Block | WECC | Summer | 582.2499 | 255 | 1 | 1 | 5250-Other Controls and instrumentation Problems A | U1-Forced - Immediate | 850-Combined Cycle Block
5250 | Other Controls and instrumentation Problems A | Gas Turbine | Miscellaneous (Gas Turbine) | D1 | Forced - Immediate | 2016 | Coal | LI | 850 | Combined Cycle Block | SERC | Off-Peak | 511.4998 | 495 | 1 | 1 | 5250-Other Controls and instrumentation Problems A | D1-Forced - Immediate | 850-Combined Cycle Block
5250 | Other Controls and instrumentation Problems A | Gas Turbine | Miscellaneous (Gas Turbine) | D1 | Forced - Immediate | 2016 | Gas | GG | 850 | Combined Cycle Block | TRE | Off-Peak | 10.5 | 126 | 1 | 1 | 5250-Other Controls and instrumentation Problems A | D1-Forced - Immediate | 850-Combined Cycle Block
5250 | Other Controls and instrumentation Problems A | Gas Turbine | Miscellaneous (Gas Turbine) | D1 | Forced - Immediate | 2016 | Gas | GG | 850 | Combined Cycle Block | SERC | Off-Peak | 368.3666 | 257 | 1 | 1 | 5250-Other Controls and instrumentation Problems A | D1-Forced - Immediate | 850-Combined Cycle Block
5250 | Other Controls and instrumentation Problems A | Gas Turbine | Miscellaneous (Gas Turbine) | D1 | Forced - Immediate | 2016 | Gas | GG | 850 | Combined Cycle Block | SERC | Winter | 243.8332 | 266 | 1 | 1 | 5250-Other Controls and instrumentation Problems A | D1-Forced - Immediate | 850-Combined Cycle Block
5250 | Other Controls and instrumentation Problems A | Gas Turbine | Miscellaneous (Gas Turbine) | D1 | Forced - Immediate | 2016 | Gas | GG | 850 | Combined Cycle Block | RFC | Winter | 370.9666 | 62 | 1 | 1 | 5250-Other Controls and instrumentation Problems A | D1-Forced - Immediate | 850-Combined Cycle Block
5250 | Other Controls and instrumentation Problems A | Gas Turbine | Miscellaneous (Gas Turbine) | D1 | Forced - Immediate | 2016 | Gas | GG | 850 | Combined Cycle Block | RFC | Winter | 1280.311 | 346.03 | 1 | 1 | 5250-Other Controls and instrumentation Problems A | D1-Forced - Immediate | 850-Combined Cycle Block
5250 | Other Controls and instrumentation Problems A | Gas Turbine | Miscellaneous (Gas Turbine) | U1 | Forced - Immediate | 2016 | Gas | GG | 850 | Combined Cycle Block | WECC | Summer | 310.2498 | 255 | 1 | 1 | 5250-Other Controls and instrumentation Problems A | U1-Forced - Immediate | 850-Combined Cycle Block
5250 | Other Controls and instrumentation Problems A | Gas Turbine | Miscellaneous (Gas Turbine) | U1 | Forced - Immediate | 2016 | Gas | GG | 850 | Combined Cycle Block | NPCC | Summer | 426.0666 | 154 | 1 | 1 | 5250-Other Controls and instrumentation Problems A | U1-Forced - Immediate | 850-Combined Cycle Block
5250 | Other Controls and instrumentation Problems A | Gas Turbine | Miscellaneous (Gas Turbine) | U1 | Forced - Immediate | 2016 | Gas | GG | 850 | Combined Cycle Block | WECC | Summer | 811.7499 | 255 | 1 | 1 | 5250-Other Controls and instrumentation Problems A | U1-Forced - Immediate | 850-Combined Cycle Block
5250 | Other Controls and instrumentation Problems A | Gas Turbine | Miscellaneous (Gas Turbine) | U1 | Forced - Immediate | 2016 | Gas | GG | 850 | Combined Cycle Block | WECC | Winter | 369.75 | 255 | 1 | 1 | 5250-Other Controls and instrumentation Problems A | U1-Forced - Immediate | 850-Combined Cycle Block
5250 | Other Controls and instrumentation Problems A | Gas Turbine | Miscellaneous (Gas Turbine) | D1 | Forced - Immediate | 2016 | Gas | GG | 851 | CC GT units | TRE | Off-Peak | 7.6667 | 2 | 1 | 1 | 5250-Other Controls and instrumentation Problems A | D1-Forced - Immediate | 851-CC GT units
5250 | Other Controls and instrumentation Problems A | Gas Turbine | Miscellaneous (Gas Turbine) | SF | Startup Failure | 2016 | Gas | GG | 851 | CC GT units | SERC | Off-Peak | 483.2 | 151 | 1 | 1 | 5250-Other Controls and instrumentation Problems A | SF-Startup Failure | 851-CC GT units
5250 | Other Controls and instrumentation Problems A | Gas Turbine | Miscellaneous (Gas Turbine) | SF | Startup Failure | 2016 | Gas | GG | 851 | CC GT units | RFC | Off-Peak | 984.8999 | 126 | 1 | 1 | 5250-Other Controls and instrumentation Problems A | SF-Startup Failure | 851-CC GT units
5250 | Other Controls and instrumentation Problems A | Gas Turbine | Miscellaneous (Gas Turbine) | SF | Startup Failure | 2016 | Gas | GG | 851 | CC GT units | TRE | Summer | 233.5666 | 154 | 1 | 1 | 5250-Other Controls and instrumentation Problems A | SF-Startup Failure | 851-CC GT units
5250 | Other Controls and instrumentation Problems A | Gas Turbine | Miscellaneous (Gas Turbine) | SF | Startup Failure | 2016 | Gas | GG | 851 | CC GT units | TRE | Summer | 515.2 | 161 | 1 | 1 | 5250-Other Controls and instrumentation Problems A | SF-Startup Failure | 851-CC GT units
5250 | Other Controls and instrumentation Problems A | Gas Turbine | Miscellaneous (Gas Turbine) | SF | Startup Failure | 2016 | Gas | GG | 851 | CC GT units | TRE | Winter | 345.45 | 141 | 1 | 1 | 5250-Other Controls and instrumentation Problems A | SF-Startup Failure | 851-CC GT units
5250 | Other Controls and instrumentation Problems A | Gas Turbine | Miscellaneous (Gas Turbine) | U1 | Forced - Immediate | 2016 | Gas | GG | 851 | CC GT units | SERC | Off-Peak | 22.65 | 151 | 1 | 1 | 5250-Other Controls and instrumentation Problems A | U1-Forced - Immediate | 851-CC GT units
5250 | Other Controls and instrumentation Problems A | Gas Turbine | Miscellaneous (Gas Turbine) | U1 | Forced - Immediate | 2016 | Gas | GG | 851 | CC GT units | SERC | Off-Peak | 187 | 170 | 1 | 1 | 5250-Other Controls and instrumentation Problems A | U1-Forced - Immediate | 851-CC GT units
5250 | Other Controls and instrumentation Problems A | Gas Turbine | Miscellaneous (Gas Turbine) | U1 | Forced - Immediate | 2016 | Gas | GG | 851 | CC GT units | SERC | Off-Peak | 294.6666 | 170 | 1 | 1 | 5250-Other Controls and instrumentation Problems A | U1-Forced - Immediate | 851-CC GT units
5250 | Other Controls and instrumentation Problems A | Gas Turbine | Miscellaneous (Gas Turbine) | U1 | Forced - Immediate | 2016 | Gas | GG | 851 | CC GT units | NPCC | Off-Peak | 446.9166 | 173 | 1 | 1 | 5250-Other Controls and instrumentation Problems A | U1-Forced - Immediate | 851-CC GT units
5250 | Other Controls and instrumentation Problems A | Gas Turbine | Miscellaneous (Gas Turbine) | U1 | Forced - Immediate | 2016 | Gas | GG | 851 | CC GT units | WECC | Off-Peak | 752.9666 | 49 | 1 | 1 | 5250-Other Controls and instrumentation Problems A | U1-Forced - Immediate | 851-CC GT units
5250 | Other Controls and instrumentation Problems A | Gas Turbine | Miscellaneous (Gas Turbine) | U1 | Forced - Immediate | 2016 | Gas | GG | 851 | CC GT units | RFC | Summer | 71.3999 | 153 | 1 | 1 | 5250-Other Controls and instrumentation Problems A | U1-Forced - Immediate | 851-CC GT units
5250 | Other Controls and instrumentation Problems A | Gas Turbine | Miscellaneous (Gas Turbine) | U1 | Forced - Immediate | 2016 | Gas | GG | 851 | CC GT units | TRE | Summer | 337.55 | 157 | 1 | 1 | 5250-Other Controls and instrumentation Problems A | U1-Forced - Immediate | 851-CC GT units
5250 | Other Controls and instrumentation Problems A | Gas Turbine | Miscellaneous (Gas Turbine) | U1 | Forced - Immediate | 2016 | Gas | GG | 851 | CC GT units | RFC | Summer | 919.8 | 126 | 1 | 1 | 5250-Other Controls and instrumentation Problems A | U1-Forced - Immediate | 851-CC GT units
5250 | Other Controls and instrumentation Problems A | Gas Turbine | Miscellaneous (Gas Turbine) | U1 | Forced - Immediate | 2016 | Gas | GG | 851 | CC GT units | NPCC | Winter | 124.1999 | 162 | 1 | 1 | 5250-Other Controls and instrumentation Problems A | U1-Forced - Immediate | 851-CC GT units
5250 | Other Controls and instrumentation Problems A | Gas Turbine | Miscellaneous (Gas Turbine) | U1 | Forced - Immediate | 2016 | Gas | GG | 851 | CC GT units | RFC | Winter | 410.5666 | 113 | 1 | 1 | 5250-Other Controls and instrumentation Problems A | U1-Forced - Immediate | 851-CC GT units
5250 | Other Controls and instrumentation Problems A | Gas Turbine | Miscellaneous (Gas Turbine) | U1 | Forced - Immediate | 2016 | Gas | GG | 851 | CC GT units | WECC | Winter | 464.3999 | 162 | 1 | 1 | 5250-Other Controls and instrumentation Problems A | U1-Forced - Immediate | 851-CC GT units
5250 | Other Controls and instrumentation Problems A | Gas Turbine | Miscellaneous (Gas Turbine) | U1 | Forced - Immediate | 2016 | Gas | GG | 851 | CC GT units | WECC | Winter | 575.9132 | 168.56 | 1 | 1 | 5250-Other Controls and instrumentation Problems A | U1-Forced - Immediate | 851-CC GT units
5250 | Other Controls and instrumentation Problems A | Gas Turbine | Miscellaneous (Gas Turbine) | D1 | Forced - Immediate | 2016 | Gas | GG | 851 | CC GT units | WECC | Summer | 785.8833 | 61 | 1 | 1 | 5250-Other Controls and instrumentation Problems A | D1-Forced - Immediate | 851-CC GT units
5250 | Other Controls and instrumentation Problems A | Gas Turbine | Miscellaneous (Gas Turbine) | SF | Startup Failure | 2016 | Gas | GG | 851 | CC GT units | NPCC | Off-Peak | 146.2999 | 231 | 1 | 1 | 5250-Other Controls and instrumentation Problems A | SF-Startup Failure | 851-CC GT units
5250 | Other Controls and instrumentation Problems A | Gas Turbine | Miscellaneous (Gas Turbine) | SF | Startup Failure | 2016 | Gas | GG | 851 | CC GT units | TRE | Off-Peak | 293.75 | 141 | 1 | 1 | 5250-Other Controls and instrumentation Problems A | SF-Startup Failure | 851-CC GT units
5250 | Other Controls and instrumentation Problems A | Gas Turbine | Miscellaneous (Gas Turbine) | U1 | Forced - Immediate | 2016 | Gas | GG | 851 | CC GT units | TRE | Off-Peak | 100.1 | 77 | 1 | 1 | 5250-Other Controls and instrumentation Problems A | U1-Forced - Immediate | 851-CC GT units
5250 | Other Controls and instrumentation Problems A | Gas Turbine | Miscellaneous (Gas Turbine) | U1 | Forced - Immediate | 2016 | Gas | GG | 851 | CC GT units | RFC | Off-Peak | 1555.1666 | 215 | 1 | 1 | 5250-Other Controls and instrumentation Problems A | U1-Forced - Immediate | 851-CC GT units
5250 | Other Controls and instrumentation Problems A | Gas Turbine | Miscellaneous (Gas Turbine) | U1 | Forced - Immediate | 2016 | Gas | GG | 851 | CC GT units | SERC | Summer | 1364.7499 | 159 | 1 | 1 | 5250-Other Controls and instrumentation Problems A | U1-Forced - Immediate | 851-CC GT units
5250 | Other Controls and instrumentation Problems A | Gas Turbine | Miscellaneous (Gas Turbine) | U1 | Forced - Immediate | 2016 | Gas | GG | 851 | CC GT units | WECC | Summer | 4856.45 | 123 | 1 | 1 | 5250-Other Controls and instrumentation Problems A | U1-Forced - Immediate | 851-CC GT units
5250 | Other Controls and instrumentation Problems A | Gas Turbine | Miscellaneous (Gas Turbine) | U1 | Forced - Immediate | 2016 | Gas | GG | 851 | CC GT units | MRO | Winter | 210.3933 | 41.8 | 1 | 1 | 5250-Other Controls and instrumentation Problems A | U1-Forced - Immediate | 851-CC GT units
5250 | Other Controls and instrumentation Problems A | Gas Turbine | Miscellaneous (Gas Turbine) | U1 | Forced - Immediate | 2016 | Gas | GG | 851 | CC GT units | RFC | Winter | 981.8332 | 215 | 1 | 1 | 5250-Other Controls and instrumentation Problems A | U1-Forced - Immediate | 851-CC GT units
5250 | Other Controls and instrumentation Problems A | Gas Turbine | Miscellaneous (Gas Turbine) | U1 | Forced - Immediate | 2016 | Gas | GG | 851 | CC GT units | RFC | Winter | 2083.9899 | 162.6 | 1 | 1 | 5250-Other Controls and instrumentation Problems A | U1-Forced - Immediate | 851-CC GT units
5250 | Other Controls and instrumentation Problems A | Gas Turbine | Miscellaneous (Gas Turbine) | SF | Startup Failure | 2016 | Gas | GG | 851 | CC GT units | WECC | Winter | 3434.4 | 162 | 1 | 1 | 5250-Other Controls and instrumentation Problems A | SF-Startup Failure | 851-CC GT units
5250 | Other Controls and instrumentation Problems A | Gas Turbine | Miscellaneous (Gas Turbine) | U1 | Forced - Immediate | 2016 | Gas | GG | 851 | CC GT units | WECC | Off-Peak | 172.3166 | 49 | 1 | 1 | 5250-Other Controls and instrumentation Problems A | U1-Forced - Immediate | 851-CC GT units
5250 | Other Controls and instrumentation Problems A | Gas Turbine | Miscellaneous (Gas Turbine) | U1 | Forced - Immediate | 2016 | Gas | GG | 851 | CC GT units | RFC | Off-Peak | 240.0832 | 215 | 1 | 1 | 5250-Other Controls and instrumentation Problems A | U1-Forced - Immediate | 851-CC GT units
5250 | Other Controls and instrumentation Problems A | Gas Turbine | Miscellaneous (Gas Turbine) | U1 | Forced - Immediate | 2016 | Gas | GG | 851 | CC GT units | SERC | Summer | 120.8 | 151 | 1 | 1 | 5250-Other Controls and instrumentation Problems A | U1-Forced - Immediate | 851-CC GT units
5250 | Other Controls and instrumentation Problems A | Gas Turbine | Miscellaneous (Gas Turbine) | U1 | Forced - Immediate | 2016 | Gas | GG | 851 | CC GT units | SERC | Summer | 128.4333 | 154.12 | 1 | 1 | 5250-Other Controls and instrumentation Problems A | U1-Forced - Immediate | 851-CC GT units
5250 | Other Controls and instrumentation Problems A | Gas Turbine | Miscellaneous (Gas Turbine) | U1 | Forced - Immediate | 2016 | Gas | GG | 851 | CC GT units | SERC | Summer | 203.2166 | 137 | 1 | 1 | 5250-Other Controls and instrumentation Problems A | U1-Forced - Immediate | 851-CC GT units
5250 | Other Controls and instrumentation Problems A | Gas Turbine | Miscellaneous (Gas Turbine) | U1 | Forced - Immediate | 2016 | Gas | GG | 851 | CC GT units | TRE | Summer | 240 | 150 | 1 | 1 | 5250-Other Controls and instrumentation Problems A | U1-Forced - Immediate | 851-CC GT units
5250 | Other Controls and instrumentation Problems A | Gas Turbine | Miscellaneous (Gas Turbine) | U1 | Forced - Immediate | 2016 | Gas | GG | 851 | CC GT units | RFC | Summer | 1519.7666 | 127 | 1 | 1 | 5250-Other Controls and instrumentation Problems A | U1-Forced - Immediate | 851-CC GT units
5250 | Other Controls and instrumentation Problems A | Gas Turbine | Miscellaneous (Gas Turbine) | U1 | Forced - Immediate | 2016 | Gas | GG | 851 | CC GT units | RFC | Summer | 1953.6833 | 127 | 1 | 1 | 5250-Other Controls and instrumentation Problems A | U1-Forced - Immediate | 851-CC GT units
5250 | Other Controls and instrumentation Problems A | Gas Turbine | Miscellaneous (Gas Turbine) | U1 | Forced - Immediate | 2016 | Gas | GG | 851 | CC GT units | SERC | Summer | 11849.75 | 155 | 1 | 1 | 5250-Other Controls and instrumentation Problems A | U1-Forced - Immediate | 851-CC GT units
5250 | Other Controls and instrumentation Problems A | Gas Turbine | Miscellaneous (Gas Turbine) | U1 | Forced - Immediate | 2016 | Gas | GG | 851 | CC GT units | WECC | Winter | 357.7 | 147 | 1 | 1 | 5250-Other Controls and instrumentation Problems A | U1-Forced - Immediate | 851-CC GT units
5250 | Other Controls and instrumentation Problems A | Gas Turbine | Miscellaneous (Gas Turbine) | U1 | Forced - Immediate | 2016 | Gas | GG | 851 | CC GT units | MRO | Winter | 460.8449 | 179.55 | 1 | 1 | 5250-Other Controls and instrumentation Problems A | U1-Forced - Immediate | 851-CC GT units
5250 | Other Controls and instrumentation Problems A | Gas Turbine | Miscellaneous (Gas Turbine) | U1 | Forced - Immediate | 2016 | Gas | GG | 851 | CC GT units | WECC | Winter | 965.1692 | 183.26 | 1 | 1 | 5250-Other Controls and instrumentation Problems A | U1-Forced - Immediate | 851-CC GT units
5250 | Other Controls and instrumentation Problems A | Gas Turbine | Miscellaneous (Gas Turbine) | SF | Startup Failure | 2016 | Gas | GG | 851 | CC GT units | RFC | Off-Peak | 1002.3749 | 218.7 | 1 | 1 | 5250-Other Controls and instrumentation Problems A | SF-Startup Failure | 851-CC GT units
5250 | Other Controls and instrumentation Problems A | Gas Turbine | Miscellaneous (Gas Turbine) | SF | Startup Failure | 2016 | Gas | GG | 851 | CC GT units | NPCC | Summer | 106.3998 | 228 | 1 | 1 | 5250-Other Controls and instrumentation Problems A | SF-Startup Failure | 851-CC GT units
5250 | Other Controls and instrumentation Problems A | Gas Turbine | Miscellaneous (Gas Turbine) | U1 | Forced - Immediate | 2016 | Gas | GG | 851 | CC GT units | SERC | Off-Peak | 2699.5832 | 155 | 1 | 1 | 5250-Other Controls and instrumentation Problems A | U1-Forced - Immediate | 851-CC GT units
5250 | Other Controls and instrumentation Problems A | Gas Turbine | Miscellaneous (Gas Turbine) | U1 | Forced - Immediate | 2016 | Gas | GG | 851 | CC GT units | TRE | Off-Peak | 2976.6 | 164 | 1 | 1 | 5250-Other Controls and instrumentation Problems A | U1-Forced - Immediate | 851-CC GT units
5250 | Other Controls and instrumentation Problems A | Gas Turbine | Miscellaneous (Gas Turbine) | U1 | Forced - Immediate | 2016 | Gas | GG | 851 | CC GT units | SERC | Summer | 226.3332 | 194 | 1 | 1 | 5250-Other Controls and instrumentation Problems A | U1-Forced - Immediate | 851-CC GT units
5250 | Other Controls and instrumentation Problems A | Gas Turbine | Miscellaneous (Gas Turbine) | U1 | Forced - Immediate | 2016 | Gas | GG | 851 | CC GT units | RFC | Summer | 583.8 | 126 | 1 | 1 | 5250-Other Controls and instrumentation Problems A | U1-Forced - Immediate | 851-CC GT units
5250 | Other Controls and instrumentation Problems A | Gas Turbine | Miscellaneous (Gas Turbine) | U1 | Forced - Immediate | 2016 | Gas | GG | 851 | CC GT units | TRE | Summer | 2741.5832 | 167 | 1 | 1 | 5250-Other Controls and instrumentation Problems A | U1-Forced - Immediate | 851-CC GT units
5250 | Other Controls and instrumentation Problems A | Gas Turbine | Miscellaneous (Gas Turbine) | D1 | Forced - Immediate | 2016 | Gas | GG | 851 | CC GT units | WECC | Off-Peak | 3.8346 | 57.52 | 1 | 1 | 5250-Other Controls and instrumentation Problems A | D1-Forced - Immediate | 851-CC GT units
5250 | Other Controls and instrumentation Problems A | Gas Turbine | Miscellaneous (Gas Turbine) | SF | Startup Failure | 2016 | Gas | GG | 851 | CC GT units | RFC | Summer | 3.5832 | 215 | 1 | 1 | 5250-Other Controls and instrumentation Problems A | SF-Startup Failure | 851-CC GT units
5250 | Other Controls and instrumentation Problems A | Gas Turbine | Miscellaneous (Gas Turbine) | SF | Startup Failure | 2016 | Gas | GG | 851 | CC GT units | TRE | Summer | 118.8332 | 155 | 1 | 1 | 5250-Other Controls and instrumentation Problems A | SF-Startup Failure | 851-CC GT units
5250 | Other Controls and instrumentation Problems A | Gas Turbine | Miscellaneous (Gas Turbine) | SF | Startup Failure | 2016 | Gas | GG | 851 | CC GT units | SERC | Summer | 398.1999 | 132 | 1 | 1 | 5250-Other Controls and instrumentation Problems A | SF-Startup Failure | 851-CC GT units
5250 | Other Controls and instrumentation Problems A | Gas Turbine | Miscellaneous (Gas Turbine) | U1 | Forced - Immediate | 2016 | Gas | GG | 851 | CC GT units | MRO | Off-Peak | 126.8299 | 172.95 | 1 | 1 | 5250-Other Controls and instrumentation Problems A | U1-Forced - Immediate | 851-CC GT units
5250 | Other Controls and instrumentation Problems A | Gas Turbine | Miscellaneous (Gas Turbine) | U1 | Forced - Immediate | 2016 | Gas | GG | 851 | CC GT units | WECC | Off-Peak | 219.6833 | 49 | 1 | 1 | 5250-Other Controls and instrumentation Problems A | U1-Forced - Immediate | 851-CC GT units
5250 | Other Controls and instrumentation Problems A | Gas Turbine | Miscellaneous (Gas Turbine) | U1 | Forced - Immediate | 2016 | Gas | GG | 851 | CC GT units | WECC | Off-Peak | 281.75 | 35 | 1 | 1 | 5250-Other Controls and instrumentation Problems A | U1-Forced - Immediate | 851-CC GT units
5250 | Other Controls and instrumentation Problems A | Gas Turbine | Miscellaneous (Gas Turbine) | U1 | Forced - Immediate | 2016 | Gas | GG | 851 | CC GT units | NPCC | Off-Peak | 328.6666 | 170 | 1 | 1 | 5250-Other Controls and instrumentation Problems A | U1-Forced - Immediate | 851-CC GT units
5250 | Other Controls and instrumentation Problems A | Gas Turbine | Miscellaneous (Gas Turbine) | U1 | Forced - Immediate | 2016 | Gas | GG | 851 | CC GT units | SERC | Off-Peak | 396.6666 | 170 | 1 | 1 | 5250-Other Controls and instrumentation Problems A | U1-Forced - Immediate | 851-CC GT units
5250 | Other Controls and instrumentation Problems A | Gas Turbine | Miscellaneous (Gas Turbine) | U1 | Forced - Immediate | 2016 | Gas | GG | 851 | CC GT units | WECC | Summer | 188.6999 | 153 | 1 | 1 | 5250-Other Controls and instrumentation Problems A | U1-Forced - Immediate | 851-CC GT units
5250 | Other Controls and instrumentation Problems A | Gas Turbine | Miscellaneous (Gas Turbine) | U1 | Forced - Immediate | 2016 | Gas | GG | 851 | CC GT units | WECC | Summer | 344.85 | 57 | 1 | 1 | 5250-Other Controls and instrumentation Problems A | U1-Forced - Immediate | 851-CC GT units
5250 | Other Controls and instrumentation Problems A | Gas Turbine | Miscellaneous (Gas Turbine) | U1 | Forced - Immediate | 2016 | Gas | GG | 851 | CC GT units | TRE | Summer | 389.8833 | 157 | 1 | 1 | 5250-Other Controls and instrumentation Problems A | U1-Forced - Immediate | 851-CC GT units
5250 | Other Controls and instrumentation Problems A | Gas Turbine | Miscellaneous (Gas Turbine) | U1 | Forced - Immediate | 2016 | Gas | GG | 851 | CC GT units | TRE | Summer | 1672.7832 | 167 | 1 | 1 | 5250-Other Controls and instrumentation Problems A | U1-Forced - Immediate | 851-CC GT units
5250 | Other Controls and instrumentation Problems A | Gas Turbine | Miscellaneous (Gas Turbine) | U1 | Forced - Immediate | 2016 | Gas | GG | 851 | CC GT units | RFC | Winter | 41.4333 | 113 | 1 | 1 | 5250-Other Controls and instrumentation Problems A | U1-Forced - Immediate | 851-CC GT units
5250 | Other Controls and instrumentation Problems A | Gas Turbine | Miscellaneous (Gas Turbine) | U1 | Forced - Immediate | 2016 | Gas | GG | 851 | CC GT units | SERC | Winter | 76.5 | 170 | 1 | 1 | 5250-Other Controls and instrumentation Problems A | U1-Forced - Immediate | 851-CC GT units
5250 | Other Controls and instrumentation Problems A | Gas Turbine | Miscellaneous (Gas Turbine) | U1 | Forced - Immediate | 2016 | Gas | GG | 851 | CC GT units | TRE | Winter | 317.9165 | 175 | 1 | 1 | 5250-Other Controls and instrumentation Problems A | U1-Forced - Immediate | 851-CC GT units
5250 | Other Controls and instrumentation Problems A | Gas Turbine | Miscellaneous (Gas Turbine) | U1 | Forced - Immediate | 2016 | Gas | GG | 851 | CC GT units | RFC | Winter | 389.85 | 113 | 1 | 1 | 5250-Other Controls and instrumentation Problems A | U1-Forced - Immediate | 851-CC GT units
5250 | Other Controls and instrumentation Problems A | Gas Turbine | Miscellaneous (Gas Turbine) | U1 | Forced - Immediate | 2016 | Gas | GG | 851 | CC GT units | RFC | Winter | 647.9083 | 191.5 | 1 | 1 | 5250-Other Controls and instrumentation Problems A | U1-Forced - Immediate | 851-CC GT units
5250 | Other Controls and instrumentation Problems A | Gas Turbine | Miscellaneous (Gas Turbine) | U1 | Forced - Immediate | 2016 | Gas | GG | 851 | CC GT units | TRE | Winter | 2786.4 | 162 | 1 | 1 | 5250-Other Controls and instrumentation Problems A | U1-Forced - Immediate | 851-CC GT units
5250 | Other Controls and instrumentation Problems A | Gas Turbine | Miscellaneous (Gas Turbine) | D1 | Forced - Immediate | 2016 | Gas | GG | 851 | CC GT units | TRE | Off-Peak | 974.6666 | 68 | 1 | 1 | 5250-Other Controls and instrumentation Problems A | D1-Forced - Immediate | 851-CC GT units
5250 | Other Controls and instrumentation Problems A | Gas Turbine | Miscellaneous (Gas Turbine) | SF | Startup Failure | 2016 | Gas | GG | 851 | CC GT units | TRE | Off-Peak | 67.0832 | 161 | 1 | 1 | 5250-Other Controls and instrumentation Problems A | SF-Startup Failure | 851-CC GT units
5250 | Other Controls and instrumentation Problems A | Gas Turbine | Miscellaneous (Gas Turbine) | SF | Startup Failure | 2016 | Gas | GG | 851 | CC GT units | WECC | Summer | 99.75 | 57 | 1 | 1 | 5250-Other Controls and instrumentation Problems A | SF-Startup Failure | 851-CC GT units
5250 | Other Controls and instrumentation Problems A | Gas Turbine | Miscellaneous (Gas Turbine) | U1 | Forced - Immediate | 2016 | Gas | GG | 851 | CC GT units | WECC | Off-Peak | 52.1666 | 156.5 | 1 | 1 | 5250-Other Controls and instrumentation Problems A | U1-Forced - Immediate | 851-CC GT units
5250 | Other Controls and instrumentation Problems A | Gas Turbine | Miscellaneous (Gas Turbine) | U1 | Forced - Immediate | 2016 | Gas | GG | 851 | CC GT units | WECC | Off-Peak | 266 | 35 | 1 | 1 | 5250-Other Controls and instrumentation Problems A | U1-Forced - Immediate | 851-CC GT units
5250 | Other Controls and instrumentation Problems A | Gas Turbine | Miscellaneous (Gas Turbine) | U1 | Forced - Immediate | 2016 | Gas | GG | 851 | CC GT units | WECC | Off-Peak | 292.3666 | 49 | 1 | 1 | 5250-Other Controls and instrumentation Problems A | U1-Forced - Immediate | 851-CC GT units
5250 | Other Controls and instrumentation Problems A | Gas Turbine | Miscellaneous (Gas Turbine) | U1 | Forced - Immediate | 2016 | Gas | GG | 851 | CC GT units | WECC | Off-Peak | 436.8 | 182 | 1 | 1 | 5250-Other Controls and instrumentation Problems A | U1-Forced - Immediate | 851-CC GT units
5250 | Other Controls and instrumentation Problems A | Gas Turbine | Miscellaneous (Gas Turbine) | U1 | Forced - Immediate | 2016 | Gas | GG | 851 | CC GT units | MRO | Summer | 67.6666 | 116 | 1 | 1 | 5250-Other Controls and instrumentation Problems A | U1-Forced - Immediate | 851-CC GT units
5250 | Other Controls and instrumentation Problems A | Gas Turbine | Miscellaneous (Gas Turbine) | U1 | Forced - Immediate | 2016 | Gas | GG | 851 | CC GT units | RFC | Summer | 92.4 | 126 | 1 | 1 | 5250-Other Controls and instrumentation Problems A | U1-Forced - Immediate | 851-CC GT units
5250 | Other Controls and instrumentation Problems A | Gas Turbine | Miscellaneous (Gas Turbine) | U1 | Forced - Immediate | 2016 | Gas | GG | 851 | CC GT units | TRE | Summer | 214.4 | 134 | 1 | 1 | 5250-Other Controls and instrumentation Problems A | U1-Forced - Immediate | 851-CC GT units
5250 | Other Controls and instrumentation Problems A | Gas Turbine | Miscellaneous (Gas Turbine) | U1 | Forced - Immediate | 2016 | Gas | GG | 851 | CC GT units | TRE | Summer | 409.75 | 149 | 1 | 1 | 5250-Other Controls and instrumentation Problems A | U1-Forced - Immediate | 851-CC GT units
5250 | Other Controls and instrumentation Problems A | Gas Turbine | Miscellaneous (Gas Turbine) | U1 | Forced - Immediate | 2016 | Gas | GG | 851 | CC GT units | WECC | Summer | 526.6666 | 158 | 1 | 1 | 5250-Other Controls and instrumentation Problems A | U1-Forced - Immediate | 851-CC GT units
5250 | Other Controls and instrumentation Problems A | Gas Turbine | Miscellaneous (Gas Turbine) | U1 | Forced - Immediate | 2016 | Gas | GG | 851 | CC GT units | SERC | Summer | 7694.3332 | 164 | 1 | 1 | 5250-Other Controls and instrumentation Problems A | U1-Forced - Immediate | 851-CC GT units
5250 | Other Controls and instrumentation Problems A | Gas Turbine | Miscellaneous (Gas Turbine) | U1 | Forced - Immediate | 2016 | Gas | GG | 851 | CC GT units | WECC | Summer | 8044.0798 | 249.3 | 1 | 1 | 5250-Other Controls and instrumentation Problems A | U1-Forced - Immediate | 851-CC GT units
5250 | Other Controls and instrumentation Problems A | Gas Turbine | Miscellaneous (Gas Turbine) | U1 | Forced - Immediate | 2016 | Gas | GG | 851 | CC GT units | RFC | Winter | 96.05 | 113 | 1 | 1 | 5250-Other Controls and instrumentation Problems A | U1-Forced - Immediate | 851-CC GT units
5250 | Other Controls and instrumentation Problems A | Gas Turbine | Miscellaneous (Gas Turbine) | U1 | Forced - Immediate | 2016 | Gas | GG | 851 | CC GT units | SERC | Winter | 212.5 | 170 | 1 | 1 | 5250-Other Controls and instrumentation Problems A | U1-Forced - Immediate | 851-CC GT units
5250 | Other Controls and instrumentation Problems A | Gas Turbine | Miscellaneous (Gas Turbine) | U1 | Forced - Immediate | 2016 | Gas | GG | 851 | CC GT units | SERC | Winter | 381.2499 | 183 | 1 | 1 | 5250-Other Controls and instrumentation Problems A | U1-Forced - Immediate | 851-CC GT units
5250 | Other Controls and instrumentation Problems A | Gas Turbine | Miscellaneous (Gas Turbine) | U1 | Forced - Immediate | 2016 | Gas | GG | 851 | CC GT units | RFC | Winter | 500.9666 | 113 | 1 | 1 | 5250-Other Controls and instrumentation Problems A | U1-Forced - Immediate | 851-CC GT units
5250 | Other Controls and instrumentation Problems A | Gas Turbine | Miscellaneous (Gas Turbine) | D1 | Forced - Immediate | 2016 | Gas | GG | 851 | CC GT units | TRE | Off-Peak | 1035.7266 | 72.26 | 1 | 1 | 5250-Other Controls and instrumentation Problems A | D1-Forced - Immediate | 851-CC GT units
5250 | Other Controls and instrumentation Problems A | Gas Turbine | Miscellaneous (Gas Turbine) | D1 | Forced - Immediate | 2016 | Gas | GG | 851 | CC GT units | MRO | Winter | 88.6223 | 39.98 | 1 | 1 | 5250-Other Controls and instrumentation Problems A | D1-Forced - Immediate | 851-CC GT units
5250 | Other Controls and instrumentation Problems A | Gas Turbine | Miscellaneous (Gas Turbine) | SF | Startup Failure | 2016 | Gas | GG | 851 | CC GT units | WECC | Off-Peak | 1044.05 | 157 | 1 | 1 | 5250-Other Controls and instrumentation Problems A | SF-Startup Failure | 851-CC GT units
5250 | Other Controls and instrumentation Problems A | Gas Turbine | Miscellaneous (Gas Turbine) | SF | Startup Failure | 2016 | Gas | GG | 851 | CC GT units | WECC | Summer | 48.6666 | 73 | 1 | 1 | 5250-Other Controls and instrumentation Problems A | SF-Startup Failure | 851-CC GT units
5250 | Other Controls and instrumentation Problems A | Gas Turbine | Miscellaneous (Gas Turbine) | U1 | Forced - Immediate | 2016 | Gas | GG | 851 | CC GT units | WECC | Off-Peak | 20.863 | 208.63 | 1 | 1 | 5250-Other Controls and instrumentation Problems A | U1-Forced - Immediate | 851-CC GT units
5250 | Other Controls and instrumentation Problems A | Gas Turbine | Miscellaneous (Gas Turbine) | U1 | Forced - Immediate | 2016 | Gas | GG | 851 | CC GT units | SERC | Off-Peak | 232.3332 | 164 | 1 | 1 | 5250-Other Controls and instrumentation Problems A | U1-Forced - Immediate | 851-CC GT units
5250 | Other Controls and instrumentation Problems A | Gas Turbine | Miscellaneous (Gas Turbine) | U1 | Forced - Immediate | 2016 | Gas | GG | 851 | CC GT units | SERC | Summer | 112.6999 | 147 | 1 | 1 | 5250-Other Controls and instrumentation Problems A | U1-Forced - Immediate | 851-CC GT units
5250 | Other Controls and instrumentation Problems A | Gas Turbine | Miscellaneous (Gas Turbine) | U1 | Forced - Immediate | 2016 | Gas | GG | 851 | CC GT units | RFC | Summer | 135.1959 | 111.12 | 1 | 1 | 5250-Other Controls and instrumentation Problems A | U1-Forced - Immediate | 851-CC GT units
5250 | Other Controls and instrumentation Problems A | Gas Turbine | Miscellaneous (Gas Turbine) | U1 | Forced - Immediate | 2016 | Gas | GG | 851 | CC GT units | SERC | Summer | 166.9633 | 154.12 | 1 | 1 | 5250-Other Controls and instrumentation Problems A | U1-Forced - Immediate | 851-CC GT units
5250 | Other Controls and instrumentation Problems A | Gas Turbine | Miscellaneous (Gas Turbine) | U1 | Forced - Immediate | 2016 | Gas | GG | 851 | CC GT units | WECC | Summer | 369.8999 | 162 | 1 | 1 | 5250-Other Controls and instrumentation Problems A | U1-Forced - Immediate | 851-CC GT units
5250 | Other Controls and instrumentation Problems A | Gas Turbine | Miscellaneous (Gas Turbine) | U1 | Forced - Immediate | 2016 | Gas | GG | 851 | CC GT units | MRO | Summer | 606.8 | 164 | 1 | 1 | 5250-Other Controls and instrumentation Problems A | U1-Forced - Immediate | 851-CC GT units
5250 | Other Controls and instrumentation Problems A | Gas Turbine | Miscellaneous (Gas Turbine) | U1 | Forced - Immediate | 2016 | Gas | GG | 851 | CC GT units | TRE | Summer | 971.6666 | 212 | 1 | 1 | 5250-Other Controls and instrumentation Problems A | U1-Forced - Immediate | 851-CC GT units
5250 | Other Controls and instrumentation Problems A | Gas Turbine | Miscellaneous (Gas Turbine) | U1 | Forced - Immediate | 2016 | Gas | GG | 851 | CC GT units | WECC | Summer | 1341.6666 | 161 | 1 | 1 | 5250-Other Controls and instrumentation Problems A | U1-Forced - Immediate | 851-CC GT units
5250 | Other Controls and instrumentation Problems A | Gas Turbine | Miscellaneous (Gas Turbine) | U1 | Forced - Immediate | 2016 | Gas | GG | 851 | CC GT units | WECC | Winter | 37.3667 | 38 | 1 | 1 | 5250-Other Controls and instrumentation Problems A | U1-Forced - Immediate | 851-CC GT units
5250 | Other Controls and instrumentation Problems A | Gas Turbine | Miscellaneous (Gas Turbine) | U1 | Forced - Immediate | 2016 | Gas | GG | 851 | CC GT units | RFC | Winter | 69.6833 | 113 | 1 | 2 | 5250-Other Controls and instrumentation Problems A | U1-Forced - Immediate | 851-CC GT units
5250 | Other Controls and instrumentation Problems A | Gas Turbine | Miscellaneous (Gas Turbine) | U1 | Forced - Immediate | 2016 | Gas | GG | 851 | CC GT units | WECC | Winter | 151.3667 | 38 | 1 | 1 | 5250-Other Controls and instrumentation Problems A | U1-Forced - Immediate | 851-CC GT units
5250 | Other Controls and instrumentation Problems A | Gas Turbine | Miscellaneous (Gas Turbine) | U1 | Forced - Immediate | 2016 | Gas | GG | 851 | CC GT units | SERC | Winter | 177.9333 | 157 | 1 | 1 | 5250-Other Controls and instrumentation Problems A | U1-Forced - Immediate | 851-CC GT units
5250 | Other Controls and instrumentation Problems A | Gas Turbine | Miscellaneous (Gas Turbine) | U1 | Forced - Immediate | 2016 | Gas | GG | 851 | CC GT units | NPCC | Winter | 554.9 | 179 | 1 | 1 | 5250-Other Controls and instrumentation Problems A | U1-Forced - Immediate | 851-CC GT units
5250 | Other Controls and instrumentation Problems A | Gas Turbine | Miscellaneous (Gas Turbine) | U1 | Forced - Immediate | 2016 | Gas | GG | 851 | CC GT units | WECC | Winter | 1510.025 | 274.55 | 1 | 1 | 5250-Other Controls and instrumentation Problems A | U1-Forced - Immediate | 851-CC GT units
5250 | Other Controls and instrumentation Problems A | Gas Turbine | Miscellaneous (Gas Turbine) | U2 | Forced - Delayed | 2016 | Gas | GG | 851 | CC GT units | RFC | Summer | 492.1499 | 153 | 1 | 1 | 5250-Other Controls and instrumentation Problems A | U2-Forced - Delayed | 851-CC GT units
5250 | Other Controls and instrumentation Problems A | Gas Turbine | Miscellaneous (Gas Turbine) | SF | Startup Failure | 2016 | Gas | GG | 851 | CC GT units | TRE | Summer | 179.7832 | 161 | 1 | 1 | 5250-Other Controls and instrumentation Problems A | SF-Startup Failure | 851-CC GT units
5250 | Other Controls and instrumentation Problems A | Gas Turbine | Miscellaneous (Gas Turbine) | SF | Startup Failure | 2016 | Gas | GG | 851 | CC GT units | SERC | Summer | 528.5 | 151 | 1 | 1 | 5250-Other Controls and instrumentation Problems A | SF-Startup Failure | 851-CC GT units
5250 | Other Controls and instrumentation Problems A | Gas Turbine | Miscellaneous (Gas Turbine) | SF | Startup Failure | 2016 | Gas | GG | 851 | CC GT units | RFC | Summer | 789.5999 | 126 | 1 | 1 | 5250-Other Controls and instrumentation Problems A | SF-Startup Failure | 851-CC GT units
5250 | Other Controls and instrumentation Problems A | Gas Turbine | Miscellaneous (Gas Turbine) | U1 | Forced - Immediate | 2016 | Gas | GG | 851 | CC GT units | WECC | Off-Peak | 126.42 | 168.56 | 1 | 1 | 5250-Other Controls and instrumentation Problems A | U1-Forced - Immediate | 851-CC GT units
5250 | Other Controls and instrumentation Problems A | Gas Turbine | Miscellaneous (Gas Turbine) | U1 | Forced - Immediate | 2016 | Gas | GG | 851 | CC GT units | RFC | Summer | 73.9499 | 153 | 1 | 1 | 5250-Other Controls and instrumentation Problems A | U1-Forced - Immediate | 851-CC GT units
5250 | Other Controls and instrumentation Problems A | Gas Turbine | Miscellaneous (Gas Turbine) | U1 | Forced - Immediate | 2016 | Gas | GG | 851 | CC GT units | RFC | Summer | 110.0666 | 127 | 1 | 1 | 5250-Other Controls and instrumentation Problems A | U1-Forced - Immediate | 851-CC GT units
5250 | Other Controls and instrumentation Problems A | Gas Turbine | Miscellaneous (Gas Turbine) | U1 | Forced - Immediate | 2016 | Gas | GG | 851 | CC GT units | WECC | Summer | 385 | 154 | 1 | 1 | 5250-Other Controls and instrumentation Problems A | U1-Forced - Immediate | 851-CC GT units
5250 | Other Controls and instrumentation Problems A | Gas Turbine | Miscellaneous (Gas Turbine) | U1 | Forced - Immediate | 2016 | Gas | GG | 851 | CC GT units | TRE | Summer | 873.2833 | 151 | 1 | 1 | 5250-Other Controls and instrumentation Problems A | U1-Forced - Immediate | 851-CC GT units
5250 | Other Controls and instrumentation Problems A | Gas Turbine | Miscellaneous (Gas Turbine) | U1 | Forced - Immediate | 2016 | Gas | GG | 851 | CC GT units | RFC | Winter | 395.3649 | 221.7 | 1 | 1 | 5250-Other Controls and instrumentation Problems A | U1-Forced - Immediate | 851-CC GT units
5250 | Other Controls and instrumentation Problems A | Gas Turbine | Miscellaneous (Gas Turbine) | D1 | Forced - Immediate | 2016 | Waste Heat | WH | 852 | CC steam units | RFC | Off-Peak | 178.6666 | 160 | 1 | 1 | 5250-Other Controls and instrumentation Problems A | D1-Forced - Immediate | 852-CC steam units
5250 | Other Controls and instrumentation Problems A | Gas Turbine | Miscellaneous (Gas Turbine) | D1 | Forced - Immediate | 2016 | Waste Heat | WH | 852 | CC steam units | SERC | Summer | 212.4 | 118 | 1 | 1 | 5250-Other Controls and instrumentation Problems A | D1-Forced - Immediate | 852-CC steam units
5250 | Other Controls and instrumentation Problems A | Gas Turbine | Miscellaneous (Gas Turbine) | D1 | Forced - Immediate | 2016 | Waste Heat | WH | 852 | CC steam units | WECC | Winter | 3.8333 | 10 | 1 | 1 | 5250-Other Controls and instrumentation Problems A | D1-Forced - Immediate | 852-CC steam units
5250 | Other Controls and instrumentation Problems A | Gas Turbine | Miscellaneous (Gas Turbine) | D1 | Forced - Immediate | 2016 | Waste Heat | WH | 852 | CC steam units | RFC | Winter | 21.6333 | 59 | 1 | 1 | 5250-Other Controls and instrumentation Problems A | D1-Forced - Immediate | 852-CC steam units
5250 | Other Controls and instrumentation Problems A | Gas Turbine | Miscellaneous (Gas Turbine) | D1 | Forced - Immediate | 2016 | Waste Heat | WH | 852 | CC steam units | RFC | Winter | 25.5666 | 59 | 1 | 1 | 5250-Other Controls and instrumentation Problems A | D1-Forced - Immediate | 852-CC steam units
5250 | Other Controls and instrumentation Problems A | Gas Turbine | Miscellaneous (Gas Turbine) | D1 | Forced - Immediate | 2016 | Waste Heat | WH | 852 | CC steam units | RFC | Winter | 450.5333 | 124 | 1 | 1 | 5250-Other Controls and instrumentation Problems A | D1-Forced - Immediate | 852-CC steam units
5250 | Other Controls and instrumentation Problems A | Gas Turbine | Miscellaneous (Gas Turbine) | D1 | Forced - Immediate | 2016 | Waste Heat | WH | 852 | CC steam units | TRE | Off-Peak | 1505 | 105 | 1 | 1 | 5250-Other Controls and instrumentation Problems A | D1-Forced - Immediate | 852-CC steam units
5250 | Other Controls and instrumentation Problems A | Gas Turbine | Miscellaneous (Gas Turbine) | D1 | Forced - Immediate | 2016 | Waste Heat | WH | 852 | CC steam units | RFC | Summer | 46.4933 | 63.4 | 1 | 1 | 5250-Other Controls and instrumentation Problems A | D1-Forced - Immediate | 852-CC steam units
5250 | Other Controls and instrumentation Problems A | Gas Turbine | Miscellaneous (Gas Turbine) | D1 | Forced - Immediate | 2016 | Waste Heat | WH | 852 | CC steam units | TRE | Summer | 439.8333 | 81.2 | 1 | 1 | 5250-Other Controls and instrumentation Problems A | D1-Forced - Immediate | 852-CC steam units
5250 | Other Controls and instrumentation Problems A | Gas Turbine | Miscellaneous (Gas Turbine) | D1 | Forced - Immediate | 2016 | Waste Heat | WH | 852 | CC steam units | RFC | Summer | 999.9166 | 65 | 1 | 1 | 5250-Other Controls and instrumentation Problems A | D1-Forced - Immediate | 852-CC steam units
5250 | Other Controls and instrumentation Problems A | Gas Turbine | Miscellaneous (Gas Turbine) | U1 | Forced - Immediate | 2016 | Waste Heat | WH | 852 | CC steam units | MRO | Off-Peak | 158 | 158 | 1 | 1 | 5250-Other Controls and instrumentation Problems A | U1-Forced - Immediate | 852-CC steam units
5250 | Other Controls and instrumentation Problems A | Gas Turbine | Miscellaneous (Gas Turbine) | U1 | Forced - Immediate | 2016 | Waste Heat | WH | 852 | CC steam units | WECC | Winter | 1002.21 | 182.22 | 1 | 1 | 5250-Other Controls and instrumentation Problems A | U1-Forced - Immediate | 852-CC steam units
5250 | Other Controls and instrumentation Problems A | Gas Turbine | Miscellaneous (Gas Turbine) | D1 | Forced - Immediate | 2016 | Gas | GG | 852 | CC steam units | WECC | Winter | 515.9999 | 180 | 1 | 1 | 5250-Other Controls and instrumentation Problems A | D1-Forced - Immediate | 852-CC steam units
5250 | Other Controls and instrumentation Problems A | Gas Turbine | Miscellaneous (Gas Turbine) | D1 | Forced - Immediate | 2016 | Waste Heat | WH | 852 | CC steam units | WECC | Summer | 46.5833 | 43 | 1 | 1 | 5250-Other Controls and instrumentation Problems A | D1-Forced - Immediate | 852-CC steam units
5250 | Other Controls and instrumentation Problems A | Gas Turbine | Miscellaneous (Gas Turbine) | D1 | Forced - Immediate | 2016 | Waste Heat | WH | 852 | CC steam units | SERC | Summer | 91.1916 | 109.43 | 1 | 1 | 5250-Other Controls and instrumentation Problems A | D1-Forced - Immediate | 852-CC steam units
5250 | Other Controls and instrumentation Problems A | Gas Turbine | Miscellaneous (Gas Turbine) | D1 | Forced - Immediate | 2016 | Waste Heat | WH | 852 | CC steam units | TRE | Summer | 140.8 | 88 | 1 | 1 | 5250-Other Controls and instrumentation Problems A | D1-Forced - Immediate | 852-CC steam units
5250 | Other Controls and instrumentation Problems A | Gas Turbine | Miscellaneous (Gas Turbine) | D1 | Forced - Immediate | 2016 | Waste Heat | WH | 852 | CC steam units | TRE | Summer | 292.1875 | 106.25 | 1 | 1 | 5250-Other Controls and instrumentation Problems A | D1-Forced - Immediate | 852-CC steam units
5250 | Other Controls and instrumentation Problems A | Gas Turbine | Miscellaneous (Gas Turbine) | D1 | Forced - Immediate | 2016 | Waste Heat | WH | 852 | CC steam units | RFC | Summer | 462.82 | 63.4 | 1 | 1 | 5250-Other Controls and instrumentation Problems A | D1-Forced - Immediate | 852-CC steam units
5250 | Other Controls and instrumentation Problems A | Gas Turbine | Miscellaneous (Gas Turbine) | D1 | Forced - Immediate | 2016 | Waste Heat | WH | 852 | CC steam units | TRE | Summer | 2593.8332 | 158 | 1 | 1 | 5250-Other Controls and instrumentation Problems A | D1-Forced - Immediate | 852-CC steam units
5250 | Other Controls and instrumentation Problems A | Gas Turbine | Miscellaneous (Gas Turbine) | D1 | Forced - Immediate | 2016 | Waste Heat | WH | 852 | CC steam units | WECC | Winter | 10.8167 | 11 | 1 | 1 | 5250-Other Controls and instrumentation Problems A | D1-Forced - Immediate | 852-CC steam units
5250 | Other Controls and instrumentation Problems A | Gas Turbine | Miscellaneous (Gas Turbine) | D1 | Forced - Immediate | 2016 | Waste Heat | WH | 852 | CC steam units | RFC | Winter | 195.6316 | 109.7 | 1 | 1 | 5250-Other Controls and instrumentation Problems A | D1-Forced - Immediate | 852-CC steam units
5250 | Other Controls and instrumentation Problems A | Gas Turbine | Miscellaneous (Gas Turbine) | U1 | Forced - Immediate | 2016 | Gas | GG | 852 | CC steam units | RFC | Off-Peak | 13510.4665 | 238 | 1 | 1 | 5250-Other Controls and instrumentation Problems A | U1-Forced - Immediate | 852-CC steam units
5250 | Other Controls and instrumentation Problems A | Gas Turbine | Miscellaneous (Gas Turbine) | U1 | Forced - Immediate | 2016 | Waste Heat | WH | 852 | CC steam units | NPCC | Off-Peak | 665.5999 | 192 | 1 | 1 | 5250-Other Controls and instrumentation Problems A | U1-Forced - Immediate | 852-CC steam units
5250 | Other Controls and instrumentation Problems A | Gas Turbine | Miscellaneous (Gas Turbine) | U1 | Forced - Immediate | 2016 | Waste Heat | WH | 852 | CC steam units | WECC | Summer | 86.1 | 82 | 1 | 1 | 5250-Other Controls and instrumentation Problems A | U1-Forced - Immediate | 852-CC steam units
5250 | Other Controls and instrumentation Problems A | Gas Turbine | Miscellaneous (Gas Turbine) | U1 | Forced - Immediate | 2016 | Waste Heat | WH | 852 | CC steam units | SERC | Summer | 470.5999 | 156 | 1 | 1 | 5250-Other Controls and instrumentation Problems A | U1-Forced - Immediate | 852-CC steam units
5250 | Other Controls and instrumentation Problems A | Gas Turbine | Miscellaneous (Gas Turbine) | D1 | Forced - Immediate | 2016 | Gas | GG | 852 | CC steam units | WECC | Off-Peak | 218.4 | 91 | 1 | 1 | 5250-Other Controls and instrumentation Problems A | D1-Forced - Immediate | 852-CC steam units
5250 | Other Controls and instrumentation Problems A | Gas Turbine | Miscellaneous (Gas Turbine) | D1 | Forced - Immediate | 2016 | Waste Heat | WH | 852 | CC steam units | RFC | Summer | 397.3066 | 63.4 | 1 | 1 | 5250-Other Controls and instrumentation Problems A | D1-Forced - Immediate | 852-CC steam units
5250 | Other Controls and instrumentation Problems A | Gas Turbine | Miscellaneous (Gas Turbine) | D1 | Forced - Immediate | 2016 | Waste Heat | WH | 852 | CC steam units | MRO | Summer | 466.2 | 126 | 1 | 1 | 5250-Other Controls and instrumentation Problems A | D1-Forced - Immediate | 852-CC steam units
5250 | Other Controls and instrumentation Problems A | Gas Turbine | Miscellaneous (Gas Turbine) | D1 | Forced - Immediate | 2016 | Waste Heat | WH | 852 | CC steam units | RFC | Summer | 777.8333 | 65 | 1 | 1 | 5250-Other Controls and instrumentation Problems A | D1-Forced - Immediate | 852-CC steam units
5250 | Other Controls and instrumentation Problems A | Gas Turbine | Miscellaneous (Gas Turbine) | D1 | Forced - Immediate | 2016 | Waste Heat | WH | 852 | CC steam units | TRE | Winter | 223.4499 | 123 | 1 | 1 | 5250-Other Controls and instrumentation Problems A | D1-Forced - Immediate | 852-CC steam units
5250 | Other Controls and instrumentation Problems A | Gas Turbine | Miscellaneous (Gas Turbine) | U1 | Forced - Immediate | 2016 | Waste Heat | WH | 852 | CC steam units | SERC | Summer | 58.8 | 73.5 | 1 | 1 | 5250-Other Controls and instrumentation Problems A | U1-Forced - Immediate | 852-CC steam units
5250 | Other Controls and instrumentation Problems A | Gas Turbine | Miscellaneous (Gas Turbine) | U1 | Forced - Immediate | 2016 | Waste Heat | WH | 852 | CC steam units | WECC | Summer | 5464.5811 | 165.01 | 1 | 1 | 5250-Other Controls and instrumentation Problems A | U1-Forced - Immediate | 852-CC steam units
5250 | Other Controls and instrumentation Problems A | Gas Turbine | Miscellaneous (Gas Turbine) | U1 | Forced - Immediate | 2016 | Waste Heat | WH | 852 | CC steam units | SERC | Winter | 97.1499 | 87 | 1 | 1 | 5250-Other Controls and instrumentation Problems A | U1-Forced - Immediate | 852-CC steam units
5250 | Other Controls and instrumentation Problems A | Gas Turbine | Miscellaneous (Gas Turbine) | U1 | Forced - Immediate | 2016 | Waste Heat | WH | 852 | CC steam units | NPCC | Winter | 278.8666 | 89 | 1 | 1 | 5250-Other Controls and instrumentation Problems A | U1-Forced - Immediate | 852-CC steam units
5250 | Other Controls and instrumentation Problems A | Gas Turbine | Miscellaneous (Gas Turbine) | D1 | Forced - Immediate | 2016 | Waste Heat | WH | 852 | CC steam units | WECC | Off-Peak | 0.82532 | 12.38 | 1 | 1 | 5250-Other Controls and instrumentation Problems A | D1-Forced - Immediate | 852-CC steam units
5250 | Other Controls and instrumentation Problems A | Gas Turbine | Miscellaneous (Gas Turbine) | D1 | Forced - Immediate | 2016 | Waste Heat | WH | 852 | CC steam units | NPCC | Off-Peak | 183.6666 | 95 | 1 | 1 | 5250-Other Controls and instrumentation Problems A | D1-Forced - Immediate | 852-CC steam units
5250 | Other Controls and instrumentation Problems A | Gas Turbine | Miscellaneous (Gas Turbine) | D1 | Forced - Immediate | 2016 | Waste Heat | WH | 852 | CC steam units | RFC | Summer | 293.7533 | 63.4 | 1 | 1 | 5250-Other Controls and instrumentation Problems A | D1-Forced - Immediate | 852-CC steam units
5250 | Other Controls and instrumentation Problems A | Gas Turbine | Miscellaneous (Gas Turbine) | D1 | Forced - Immediate | 2016 | Waste Heat | WH | 852 | CC steam units | WECC | Summer | 325 | 130 | 1 | 1 | 5250-Other Controls and instrumentation Problems A | D1-Forced - Immediate | 852-CC steam units
5250 | Other Controls and instrumentation Problems A | Gas Turbine | Miscellaneous (Gas Turbine) | D1 | Forced - Immediate | 2016 | Waste Heat | WH | 852 | CC steam units | WECC | Summer | 28.6666 | 43 | 1 | 1 | 5250-Other Controls and instrumentation Problems A | D1-Forced - Immediate | 852-CC steam units
5250 | Other Controls and instrumentation Problems A | Gas Turbine | Miscellaneous (Gas Turbine) | D1 | Forced - Immediate | 2016 | Waste Heat | WH | 852 | CC steam units | WECC | Winter | 39.8333 | 10 | 1 | 1 | 5250-Other Controls and instrumentation Problems A | D1-Forced - Immediate | 852-CC steam units
5250 | Other Controls and instrumentation Problems A | Gas Turbine | Miscellaneous (Gas Turbine) | D1 | Forced - Immediate | 2016 | Waste Heat | WH | 852 | CC steam units | RFC | Winter | 76.4666 | 124 | 1 | 2 | 5250-Other Controls and instrumentation Problems A | D1-Forced - Immediate | 852-CC steam units
5250 | Other Controls and instrumentation Problems A | Gas Turbine | Miscellaneous (Gas Turbine) | D1 | Forced - Immediate | 2016 | Waste Heat | WH | 852 | CC steam units | RFC | Winter | 105.4 | 124 | 1 | 1 | 5250-Other Controls and instrumentation Problems A | D1-Forced - Immediate | 852-CC steam units
5250 | Other Controls and instrumentation Problems A | Gas Turbine | Miscellaneous (Gas Turbine) | D1 | Forced - Immediate | 2016 | Waste Heat | WH | 852 | CC steam units | RFC | Winter | 261.5666 | 59 | 1 | 1 | 5250-Other Controls and instrumentation Problems A | D1-Forced - Immediate | 852-CC steam units
5250 | Other Controls and instrumentation Problems A | Gas Turbine | Miscellaneous (Gas Turbine) | D1 | Forced - Immediate | 2016 | Waste Heat | WH | 852 | CC steam units | WECC | Winter | 338.2333 | 139 | 1 | 1 | 5250-Other Controls and instrumentation Problems A | D1-Forced - Immediate | 852-CC steam units
5250 | Other Controls and instrumentation Problems A | Gas Turbine | Miscellaneous (Gas Turbine) | U1 | Forced - Immediate | 2016 | Waste Heat | WH | 852 | CC steam units | WECC | Off-Peak | 186.6667 | 35 | 1 | 1 | 5250-Other Controls and instrumentation Problems A | U1-Forced - Immediate | 852-CC steam units
5250 | Other Controls and instrumentation Problems A | Gas Turbine | Miscellaneous (Gas Turbine) | U1 | Forced - Immediate | 2016 | Waste Heat | WH | 852 | CC steam units | WECC | Summer | 21.8666 | 82 | 1 | 1 | 5250-Other Controls and instrumentation Problems A | U1-Forced - Immediate | 852-CC steam units
5250 | Other Controls and instrumentation Problems A | Gas Turbine | Miscellaneous (Gas Turbine) | U1 | Forced - Immediate | 2016 | Waste Heat | WH | 852 | CC steam units | RFC | Winter | 443.8416 | 120.5 | 1 | 1 | 5250-Other Controls and instrumentation Problems A | U1-Forced - Immediate | 852-CC steam units
5250 | Other Controls and instrumentation Problems A | Gas Turbine | Miscellaneous (Gas Turbine) | D1 | Forced - Immediate | 2016 | Gas | GG | 852 | CC steam units | WECC | Winter | 3816 | 180 | 1 | 1 | 5250-Other Controls and instrumentation Problems A | D1-Forced - Immediate | 852-CC steam units
5250 | Other Controls and instrumentation Problems A | Gas Turbine | Miscellaneous (Gas Turbine) | D1 | Forced - Immediate | 2016 | Waste Heat | WH | 852 | CC steam units | RFC | Off-Peak | 495.5766 | 63.4 | 1 | 1 | 5250-Other Controls and instrumentation Problems A | D1-Forced - Immediate | 852-CC steam units
5250 | Other Controls and instrumentation Problems A | Gas Turbine | Miscellaneous (Gas Turbine) | D1 | Forced - Immediate | 2016 | Waste Heat | WH | 852 | CC steam units | TRE | Off-Peak | 2871.8 | 166 | 1 | 1 | 5250-Other Controls and instrumentation Problems A | D1-Forced - Immediate | 852-CC steam units
5250 | Other Controls and instrumentation Problems A | Gas Turbine | Miscellaneous (Gas Turbine) | D1 | Forced - Immediate | 2016 | Waste Heat | WH | 852 | CC steam units | RFC | Summer | 56.3333 | 65 | 1 | 1 | 5250-Other Controls and instrumentation Problems A | D1-Forced - Immediate | 852-CC steam units
5250 | Other Controls and instrumentation Problems A | Gas Turbine | Miscellaneous (Gas Turbine) | D1 | Forced - Immediate | 2016 | Waste Heat | WH | 852 | CC steam units | RFC | Summer | 65.0065 | 53.43 | 1 | 1 | 5250-Other Controls and instrumentation Problems A | D1-Forced - Immediate | 852-CC steam units
5250 | Other Controls and instrumentation Problems A | Gas Turbine | Miscellaneous (Gas Turbine) | D1 | Forced - Immediate | 2016 | Waste Heat | WH | 852 | CC steam units | TRE | Summer | 71.2999 | 93 | 1 | 1 | 5250-Other Controls and instrumentation Problems A | D1-Forced - Immediate | 852-CC steam units
5250 | Other Controls and instrumentation Problems A | Gas Turbine | Miscellaneous (Gas Turbine) | D1 | Forced - Immediate | 2016 | Waste Heat | WH | 852 | CC steam units | SERC | Summer | 118.5491 | 109.43 | 1 | 1 | 5250-Other Controls and instrumentation Problems A | D1-Forced - Immediate | 852-CC steam units
5250 | Other Controls and instrumentation Problems A | Gas Turbine | Miscellaneous (Gas Turbine) | D1 | Forced - Immediate | 2016 | Waste Heat | WH | 852 | CC steam units | TRE | Summer | 213.9666 | 98 | 1 | 1 | 5250-Other Controls and instrumentation Problems A | D1-Forced - Immediate | 852-CC steam units
5250 | Other Controls and instrumentation Problems A | Gas Turbine | Miscellaneous (Gas Turbine) | D1 | Forced - Immediate | 2016 | Waste Heat | WH | 852 | CC steam units | TRE | Summer | 572.55 | 99 | 1 | 1 | 5250-Other Controls and instrumentation Problems A | D1-Forced - Immediate | 852-CC steam units
5250 | Other Controls and instrumentation Problems A | Gas Turbine | Miscellaneous (Gas Turbine) | D1 | Forced - Immediate | 2016 | Waste Heat | WH | 852 | CC steam units | TRE | Summer | 1582.6332 | 158 | 1 | 1 | 5250-Other Controls and instrumentation Problems A | D1-Forced - Immediate | 852-CC steam units
5250 | Other Controls and instrumentation Problems A | Gas Turbine | Miscellaneous (Gas Turbine) | D1 | Forced - Immediate | 2016 | Waste Heat | WH | 852 | CC steam units | TRE | Off-Peak | 40.8333 | 98 | 1 | 1 | 5250-Other Controls and instrumentation Problems A | D1-Forced - Immediate | 852-CC steam units
5250 | Other Controls and instrumentation Problems A | Gas Turbine | Miscellaneous (Gas Turbine) | D1 | Forced - Immediate | 2016 | Waste Heat | WH | 852 | CC steam units | WECC | Off-Peak | 210.4166 | 125 | 1 | 1 | 5250-Other Controls and instrumentation Problems A | D1-Forced - Immediate | 852-CC steam units
5250 | Other Controls and instrumentation Problems A | Gas Turbine | Miscellaneous (Gas Turbine) | D1 | Forced - Immediate | 2016 | Waste Heat | WH | 852 | CC steam units | RFC | Off-Peak | 1157.3333 | 160 | 1 | 1 | 5250-Other Controls and instrumentation Problems A | D1-Forced - Immediate | 852-CC steam units
5250 | Other Controls and instrumentation Problems A | Gas Turbine | Miscellaneous (Gas Turbine) | D1 | Forced - Immediate | 2016 | Waste Heat | WH | 852 | CC steam units | WECC | Summer | 2.8666 | 43 | 1 | 1 | 5250-Other Controls and instrumentation Problems A | D1-Forced - Immediate | 852-CC steam units
5250 | Other Controls and instrumentation Problems A | Gas Turbine | Miscellaneous (Gas Turbine) | D1 | Forced - Immediate | 2016 | Waste Heat | WH | 852 | CC steam units | TRE | Summer | 210.7 | 98 | 1 | 1 | 5250-Other Controls and instrumentation Problems A | D1-Forced - Immediate | 852-CC steam units
5250 | Other Controls and instrumentation Problems A | Gas Turbine | Miscellaneous (Gas Turbine) | D1 | Forced - Immediate | 2016 | Waste Heat | WH | 852 | CC steam units | TRE | Summer | 243.3666 | 98 | 1 | 1 | 5250-Other Controls and instrumentation Problems A | D1-Forced - Immediate | 852-CC steam units
5250 | Other Controls and instrumentation Problems A | Gas Turbine | Miscellaneous (Gas Turbine) | D1 | Forced - Immediate | 2016 | Waste Heat | WH | 852 | CC steam units | WECC | Summer | 2961.25 | 75 | 1 | 1 | 5250-Other Controls and instrumentation Problems A | D1-Forced - Immediate | 852-CC steam units
5250 | Other Controls and instrumentation Problems A | Gas Turbine | Miscellaneous (Gas Turbine) | D1 | Forced - Immediate | 2016 | Waste Heat | WH | 852 | CC steam units | MRO | Winter | 256.6666 | 100 | 1 | 1 | 5250-Other Controls and instrumentation Problems A | D1-Forced - Immediate | 852-CC steam units
5250 | Other Controls and instrumentation Problems A | Gas Turbine | Miscellaneous (Gas Turbine) | D1 | Forced - Immediate | 2016 | Waste Heat | WH | 852 | CC steam units | TRE | Winter | 1943.6 | 113 | 1 | 1 | 5250-Other Controls and instrumentation Problems A | D1-Forced - Immediate | 852-CC steam units
5250 | Other Controls and instrumentation Problems A | Gas Turbine | Miscellaneous (Gas Turbine) | D1 | Forced - Immediate | 2016 | Waste Heat | WH | 852 | CC steam units | SERC | Winter | 2030 | 105 | 1 | 1 | 5250-Other Controls and instrumentation Problems A | D1-Forced - Immediate | 852-CC steam units
5250 | Other Controls and instrumentation Problems A | Gas Turbine | Miscellaneous (Gas Turbine) | U1 | Forced - Immediate | 2016 | Gas | GG | 852 | CC steam units | WECC | Summer | 577.6832 | 253 | 1 | 1 | 5250-Other Controls and instrumentation Problems A | U1-Forced - Immediate | 852-CC steam units
5250 | Other Controls and instrumentation Problems A | Gas Turbine | Miscellaneous (Gas Turbine) | U1 | Forced - Immediate | 2016 | Waste Heat | WH | 852 | CC steam units | NPCC | Off-Peak | 495.8333 | 175 | 1 | 1 | 5250-Other Controls and instrumentation Problems A | U1-Forced - Immediate | 852-CC steam units
5250 | Other Controls and instrumentation Problems A | Gas Turbine | Miscellaneous (Gas Turbine) | U1 | Forced - Immediate | 2016 | Gas | GG | 860 | Co-generator Block | SERC | Summer | 347.6666 | 70 | 1 | 1 | 5250-Other Controls and instrumentation Problems A | U1-Forced - Immediate | 860-Co-generator Block
5250 | Other Controls and instrumentation Problems A | Gas Turbine | Miscellaneous (Gas Turbine) | U1 | Forced - Immediate | 2016 | Gas | GG | 860 | Co-generator Block | RFC | Off-Peak | 79.75 | 145 | 1 | 1 | 5250-Other Controls and instrumentation Problems A | U1-Forced - Immediate | 860-Co-generator Block
5250 | Other Controls and instrumentation Problems A | Gas Turbine | Miscellaneous (Gas Turbine) | U1 | Forced - Immediate | 2016 | Gas | GG | 860 | Co-generator Block | SERC | Off-Peak | 263.7333 | 46 | 1 | 1 | 5250-Other Controls and instrumentation Problems A | U1-Forced - Immediate | 860-Co-generator Block
5250 | Other Controls and instrumentation Problems A | Gas Turbine | Miscellaneous (Gas Turbine) | U1 | Forced - Immediate | 2016 | Gas | GG | 860 | Co-generator Block | WECC | Winter | 357.6 | 74.5 | 1 | 1 | 5250-Other Controls and instrumentation Problems A | U1-Forced - Immediate | 860-Co-generator Block
5250 | Other Controls and instrumentation Problems A | Gas Turbine | Miscellaneous (Gas Turbine) | U1 | Forced - Immediate | 2016 | Gas | GG | 860 | Co-generator Block | RFC | Off-Peak | 1222.5 | 163 | 1 | 1 | 5250-Other Controls and instrumentation Problems A | U1-Forced - Immediate | 860-Co-generator Block
5250 | Other Controls and instrumentation Problems A | Gas Turbine | Miscellaneous (Gas Turbine) | U1 | Forced - Immediate | 2016 | Gas | GG | 860 | Co-generator Block | SERC | Off-Peak | 2434.1666 | 46 | 1 | 1 | 5250-Other Controls and instrumentation Problems A | U1-Forced - Immediate | 860-Co-generator Block
5250 | Other Controls and instrumentation Problems A | Gas Turbine | Miscellaneous (Gas Turbine) | U1 | Forced - Immediate | 2016 | Gas | GG | 860 | Co-generator Block | WECC | Winter | 394.85 | 74.5 | 1 | 1 | 5250-Other Controls and instrumentation Problems A | U1-Forced - Immediate | 860-Co-generator Block
5250 | Other Controls and instrumentation Problems A | Gas Turbine | Miscellaneous (Gas Turbine) | U1 | Forced - Immediate | 2016 | Gas | GG | 860 | Co-generator Block | WECC | Winter | 867.925 | 74.5 | 1 | 1 | 5250-Other Controls and instrumentation Problems A | U1-Forced - Immediate | 860-Co-generator Block
5250 | Other Controls and instrumentation Problems A | Gas Turbine | Miscellaneous (Gas Turbine) | U1 | Forced - Immediate | 2016 | Gas | GG | 861 | CoG GT units | TRE | Off-Peak | 140 | 100 | 1 | 1 | 5250-Other Controls and instrumentation Problems A | U1-Forced - Immediate | 861-CoG GT units
5250 | Other Controls and instrumentation Problems A | Gas Turbine | Miscellaneous (Gas Turbine) | U1 | Forced - Immediate | 2016 | Gas | GG | 861 | CoG GT units | TRE | Summer | 1566 | 174 | 1 | 1 | 5250-Other Controls and instrumentation Problems A | U1-Forced - Immediate | 861-CoG GT units
5250 | Other Controls and instrumentation Problems A | Gas Turbine | Miscellaneous (Gas Turbine) | U1 | Forced - Immediate | 2016 | Gas | GG | 861 | CoG GT units | SERC | Summer | 129.2499 | 165 | 1 | 1 | 5250-Other Controls and instrumentation Problems A | U1-Forced - Immediate | 861-CoG GT units
5250 | Other Controls and instrumentation Problems A | Gas Turbine | Miscellaneous (Gas Turbine) | U1 | Forced - Immediate | 2016 | Gas | GG | 861 | CoG GT units | TRE | Summer | 208.8 | 174 | 1 | 1 | 5250-Other Controls and instrumentation Problems A | U1-Forced - Immediate | 861-CoG GT units
5250 | Other Controls and instrumentation Problems A | Gas Turbine | Miscellaneous (Gas Turbine) | U1 | Forced - Immediate | 2016 | Gas | GG | 861 | CoG GT units | TRE | Summer | 1827 | 174 | 1 | 1 | 5250-Other Controls and instrumentation Problems A | U1-Forced - Immediate | 861-CoG GT units
5250 | Other Controls and instrumentation Problems A | Gas Turbine | Miscellaneous (Gas Turbine) | U2 | Forced - Delayed | 2016 | Gas | GG | 861 | CoG GT units | TRE | Summer | 6278.4999 | 174 | 1 | 1 | 5250-Other Controls and instrumentation Problems A | U2-Forced - Delayed | 861-CoG GT units
5250 | Other Controls and instrumentation Problems A | Gas Turbine | Miscellaneous (Gas Turbine) | SF | Startup Failure | 2016 | Gas | GG | 861 | CoG GT units | SERC | Off-Peak | 43.5 | 145 | 1 | 1 | 5250-Other Controls and instrumentation Problems A | SF-Startup Failure | 861-CoG GT units
5250 | Other Controls and instrumentation Problems A | Gas Turbine | Miscellaneous (Gas Turbine) | U1 | Forced - Immediate | 2016 | Gas | GG | 861 | CoG GT units | WECC | Winter | 540 | 75 | 1 | 1 | 5250-Other Controls and instrumentation Problems A | U1-Forced - Immediate | 861-CoG GT units
5250 | Other Controls and instrumentation Problems A | Gas Turbine | Miscellaneous (Gas Turbine) | U1 | Forced - Immediate | 2016 | Gas | GG | 861 | CoG GT units | TRE | Summer | 4718.2999 | 174 | 1 | 1 | 5250-Other Controls and instrumentation Problems A | U1-Forced - Immediate | 861-CoG GT units
5250 | Other Controls and instrumentation Problems A | Gas Turbine | Miscellaneous (Gas Turbine) | U1 | Forced - Immediate | 2016 | Gas | GG | 861 | CoG GT units | SERC | Off-Peak | 411.6 | 82.32 | 1 | 1 | 5250-Other Controls and instrumentation Problems A | U1-Forced - Immediate | 861-CoG GT units
5250 | Other Controls and instrumentation Problems A | Gas Turbine | Miscellaneous (Gas Turbine) | D1 | Forced - Immediate | 2016 | Waste Heat | WH | 862 | CoG steam units | TRE | Off-Peak | 21 | 15 | 1 | 1 | 5250-Other Controls and instrumentation Problems A | D1-Forced - Immediate | 862-CoG steam units
5250 | Other Controls and instrumentation Problems A | Gas Turbine | Miscellaneous (Gas Turbine) | D1 | Forced - Immediate | 2016 | Waste Heat | WH | 862 | CoG steam units | TRE | Summer | 162 | 135 | 1 | 1 | 5250-Other Controls and instrumentation Problems A | D1-Forced - Immediate | 862-CoG steam units
5250 | Other Controls and instrumentation Problems A | Gas Turbine | Miscellaneous (Gas Turbine) | D2 | Forced - Delayed | 2016 | Waste Heat | WH | 862 | CoG steam units | TRE | Summer | 4871.25 | 135 | 1 | 1 | 5250-Other Controls and instrumentation Problems A | D2-Forced - Delayed | 862-CoG steam units
5250 | Other Controls and instrumentation Problems A | Gas Turbine | Miscellaneous (Gas Turbine) | D1 | Forced - Immediate | 2016 | Waste Heat | WH | 862 | CoG steam units | TRE | Summer | 1217.2499 | 135 | 1 | 1 | 5250-Other Controls and instrumentation Problems A | D1-Forced - Immediate | 862-CoG steam units
5250 | Other Controls and instrumentation Problems A | Gas Turbine | Miscellaneous (Gas Turbine) | D1 | Forced - Immediate | 2016 | Waste Heat | WH | 862 | CoG steam units | TRE | Summer | 1426.4999 | 135 | 1 | 1 | 5250-Other Controls and instrumentation Problems A | D1-Forced - Immediate | 862-CoG steam units
5250 | Other Controls and instrumentation Problems A | Gas Turbine | Miscellaneous (Gas Turbine) | D1 | Forced - Immediate | 2016 | Waste Heat | WH | 862 | CoG steam units | TRE | Summer | 3667.4999 | 135 | 1 | 1 | 5250-Other Controls and instrumentation Problems A | D1-Forced - Immediate | 862-CoG steam units
5255 | Computer | Gas Turbine | Miscellaneous (Gas Turbine) | U1 | Forced - Immediate | 2016 | Gas | GG | 300 | Gas Turbine/Jet Engine (Simple Cycle Operation) | WECC | Off-Peak | 77.5 | 25 | 1 | 1 | 5255-Computer | U1-Forced - Immediate | 300-Gas Turbine/Jet Engine (Simple Cycle Operation)
5255 | Computer | Gas Turbine | Miscellaneous (Gas Turbine) | U1 | Forced - Immediate | 2016 | Gas | GG | 300 | Gas Turbine/Jet Engine (Simple Cycle Operation) | SERC | Summer | 26.4999 | 159 | 1 | 1 | 5255-Computer | U1-Forced - Immediate | 300-Gas Turbine/Jet Engine (Simple Cycle Operation)
5255 | Computer | Gas Turbine | Miscellaneous (Gas Turbine) | U1 | Forced - Immediate | 2016 | Oil | DI | 300 | Gas Turbine/Jet Engine (Simple Cycle Operation) | RFC | Summer | 572.4333 | 26 | 1 | 1 | 5255-Computer | U1-Forced - Immediate | 300-Gas Turbine/Jet Engine (Simple Cycle Operation)
5255 | Computer | Gas Turbine | Miscellaneous (Gas Turbine) | U1 | Forced - Immediate | 2016 | Gas | GG | 300 | Gas Turbine/Jet Engine (Simple Cycle Operation) | SERC | Off-Peak | 3300.4 | 74 | 1 | 1 | 5255-Computer | U1-Forced - Immediate | 300-Gas Turbine/Jet Engine (Simple Cycle Operation)
5255 | Computer | Gas Turbine | Miscellaneous (Gas Turbine) | U1 | Forced - Immediate | 2016 | Oil | DI | 300 | Gas Turbine/Jet Engine (Simple Cycle Operation) | RFC | Winter | 20.0666 | 86 | 1 | 1 | 5255-Computer | U1-Forced - Immediate | 300-Gas Turbine/Jet Engine (Simple Cycle Operation)
5255 | Computer | Gas Turbine | Miscellaneous (Gas Turbine) | D1 | Forced - Immediate | 2016 | Gas | GG | 850 | Combined Cycle Block | NPCC | Summer | 78.1433 | 39.4 | 1 | 1 | 5255-Computer | D1-Forced - Immediate | 850-Combined Cycle Block
5255 | Computer | Gas Turbine | Miscellaneous (Gas Turbine) | U1 | Forced - Immediate | 2016 | Gas | GG | 850 | Combined Cycle Block | NPCC | Off-Peak | 407.76 | 339.8 | 1 | 1 | 5255-Computer | U1-Forced - Immediate | 850-Combined Cycle Block
5255 | Computer | Gas Turbine | Miscellaneous (Gas Turbine) | D1 | Forced - Immediate | 2016 | Gas | GG | 850 | Combined Cycle Block | WECC | Winter | 36.5817 | 46.7 | 1 | 1 | 5255-Computer | D1-Forced - Immediate | 850-Combined Cycle Block
5255 | Computer | Gas Turbine | Miscellaneous (Gas Turbine) | U1 | Forced - Immediate | 2016 | Gas | GG | 851 | CC GT units | NPCC | Off-Peak | 2738.8 | 167 | 1 | 1 | 5255-Computer | U1-Forced - Immediate | 851-CC GT units
5255 | Computer | Gas Turbine | Miscellaneous (Gas Turbine) | U1 | Forced - Immediate | 2016 | Gas | GG | 851 | CC GT units | RFC | Off-Peak | 1655.2366 | 165.8 | 1 | 1 | 5255-Computer | U1-Forced - Immediate | 851-CC GT units
5255 | Computer | Gas Turbine | Miscellaneous (Gas Turbine) | U1 | Forced - Immediate | 2016 | Gas | GG | 851 | CC GT units | NPCC | Off-Peak | 524.0333 | 99.5 | 1 | 1 | 5255-Computer | U1-Forced - Immediate | 851-CC GT units
5255 | Computer | Gas Turbine | Miscellaneous (Gas Turbine) | D1 | Forced - Immediate | 2016 | Gas | GG | 852 | CC steam units | RFC | Off-Peak | 880.53 | 88.2 | 1 | 1 | 5255-Computer | D1-Forced - Immediate | 852-CC steam units
5255 | Computer | Gas Turbine | Miscellaneous (Gas Turbine) | U1 | Forced - Immediate | 2016 | Gas | GG | 861 | CoG GT units | WECC | Off-Peak | 30.8333 | 50 | 1 | 1 | 5255-Computer | U1-Forced - Immediate | 861-CoG GT units
5260 | Major overhaul (use for non-specific overhaul only; see page B-1) A | Gas Turbine | Miscellaneous (Gas Turbine) | D1 | Forced - Immediate | 2016 | Gas | GG | 300 | Gas Turbine/Jet Engine (Simple Cycle Operation) | WECC | Winter | 96483.4 | 26 | 1 | 1 | 5260-Major overhaul (use for non-specific overhaul only; see page B-1) A | D1-Forced - Immediate | 300-Gas Turbine/Jet Engine (Simple Cycle Operation)
5260 | Major overhaul (use for non-specific overhaul only; see page B-1) A | Gas Turbine | Miscellaneous (Gas Turbine) | U1 | Forced - Immediate | 2016 | Oil | DI | 300 | Gas Turbine/Jet Engine (Simple Cycle Operation) | NPCC | Summer | 341.506 | 98.04 | 1 | 1 | 5260-Major overhaul (use for non-specific overhaul only; see page B-1) A | U1-Forced - Immediate | 300-Gas Turbine/Jet Engine (Simple Cycle Operation)
5260 | Major overhaul (use for non-specific overhaul only; see page B-1) A | Gas Turbine | Miscellaneous (Gas Turbine) | D1 | Forced - Immediate | 2016 | Gas | GG | 800 | Miscellaneous | RFC | Winter | 170135.9333 | 193 | 1 | 1 | 5260-Major overhaul (use for non-specific overhaul only; see page B-1) A | D1-Forced - Immediate | 800-Miscellaneous
5261 | Gas turbine/compressor washing | Gas Turbine | Miscellaneous (Gas Turbine) | U1 | Forced - Immediate | 2016 | Gas | GG | 300 | Gas Turbine/Jet Engine (Simple Cycle Operation) | WECC | Off-Peak | 240.8025 | 49.65 | 1 | 1 | 5261-Gas turbine/compressor washing | U1-Forced - Immediate | 300-Gas Turbine/Jet Engine (Simple Cycle Operation)
5261 | Gas turbine/compressor washing | Gas Turbine | Miscellaneous (Gas Turbine) | U3 | Forced - Postponed | 2016 | Gas | GG | 300 | Gas Turbine/Jet Engine (Simple Cycle Operation) | WECC | Off-Peak | 393.4933 | 99.2 | 1 | 1 | 5261-Gas turbine/compressor washing | U3-Forced - Postponed | 300-Gas Turbine/Jet Engine (Simple Cycle Operation)
5261 | Gas turbine/compressor washing | Gas Turbine | Miscellaneous (Gas Turbine) | U3 | Forced - Postponed | 2016 | Gas | GG | 300 | Gas Turbine/Jet Engine (Simple Cycle Operation) | WECC | Off-Peak | 555.52 | 99.2 | 1 | 1 | 5261-Gas turbine/compressor washing | U3-Forced - Postponed | 300-Gas Turbine/Jet Engine (Simple Cycle Operation)
5261 | Gas turbine/compressor washing | Gas Turbine | Miscellaneous (Gas Turbine) | U1 | Forced - Immediate | 2016 | Gas | GG | 300 | Gas Turbine/Jet Engine (Simple Cycle Operation) | WECC | Off-Peak | 229.425 | 48.3 | 1 | 1 | 5261-Gas turbine/compressor washing | U1-Forced - Immediate | 300-Gas Turbine/Jet Engine (Simple Cycle Operation)
5261 | Gas turbine/compressor washing | Gas Turbine | Miscellaneous (Gas Turbine) | U1 | Forced - Immediate | 2016 | Gas | GG | 300 | Gas Turbine/Jet Engine (Simple Cycle Operation) | WECC | Off-Peak | 168 | 48 | 1 | 1 | 5261-Gas turbine/compressor washing | U1-Forced - Immediate | 300-Gas Turbine/Jet Engine (Simple Cycle Operation)
5261 | Gas turbine/compressor washing | Gas Turbine | Miscellaneous (Gas Turbine) | U1 | Forced - Immediate | 2016 | Gas | GG | 300 | Gas Turbine/Jet Engine (Simple Cycle Operation) | WECC | Off-Peak | 239.105 | 49.3 | 1 | 1 | 5261-Gas turbine/compressor washing | U1-Forced - Immediate | 300-Gas Turbine/Jet Engine (Simple Cycle Operation)
5261 | Gas turbine/compressor washing | Gas Turbine | Miscellaneous (Gas Turbine) | U1 | Forced - Immediate | 2016 | Gas | GG | 300 | Gas Turbine/Jet Engine (Simple Cycle Operation) | NPCC | Summer | 29.3833 | 41 | 1 | 1 | 5261-Gas turbine/compressor washing | U1-Forced - Immediate | 300-Gas Turbine/Jet Engine (Simple Cycle Operation)
5261 | Gas turbine/compressor washing | Gas Turbine | Miscellaneous (Gas Turbine) | U1 | Forced - Immediate | 2016 | Gas | GG | 300 | Gas Turbine/Jet Engine (Simple Cycle Operation) | WECC | Off-Peak | 168.455 | 48.13 | 1 | 1 | 5261-Gas turbine/compressor washing | U1-Forced - Immediate | 300-Gas Turbine/Jet Engine (Simple Cycle Operation)
5261 | Gas turbine/compressor washing | Gas Turbine | Miscellaneous (Gas Turbine) | U1 | Forced - Immediate | 2016 | Gas | GG | 300 | Gas Turbine/Jet Engine (Simple Cycle Operation) | WECC | Off-Peak | 230.09 | 48.44 | 1 | 1 | 5261-Gas turbine/compressor washing | U1-Forced - Immediate | 300-Gas Turbine/Jet Engine (Simple Cycle Operation)
5261 | Gas turbine/compressor washing | Gas Turbine | Miscellaneous (Gas Turbine) | U1 | Forced - Immediate | 2016 | Gas | GG | 850 | Combined Cycle Block | WECC | Off-Peak | 1868.8366 | 277.55 | 1 | 1 | 5261-Gas turbine/compressor washing | U1-Forced - Immediate | 850-Combined Cycle Block
5261 | Gas turbine/compressor washing | Gas Turbine | Miscellaneous (Gas Turbine) | D2 | Forced - Delayed | 2016 | Gas | GG | 850 | Combined Cycle Block | SERC | Winter | 2067 | 318 | 1 | 1 | 5261-Gas turbine/compressor washing | D2-Forced - Delayed | 850-Combined Cycle Block
5261 | Gas turbine/compressor washing | Gas Turbine | Miscellaneous (Gas Turbine) | U1 | Forced - Immediate | 2016 | Gas | GG | 851 | CC GT units | MRO | Off-Peak | 263.2675 | 169.85 | 1 | 1 | 5261-Gas turbine/compressor washing | U1-Forced - Immediate | 851-CC GT units
5261 | Gas turbine/compressor washing | Gas Turbine | Miscellaneous (Gas Turbine) | U1 | Forced - Immediate | 2016 | Gas | GG | 851 | CC GT units | WECC | Summer | 257.2833 | 43 | 1 | 1 | 5261-Gas turbine/compressor washing | U1-Forced - Immediate | 851-CC GT units
5261 | Gas turbine/compressor washing | Gas Turbine | Miscellaneous (Gas Turbine) | D1 | Forced - Immediate | 2016 | Waste Heat | WH | 852 | CC steam units | MRO | Summer | 241.4999 | 126 | 1 | 1 | 5261-Gas turbine/compressor washing | D1-Forced - Immediate | 852-CC steam units
5261 | Gas turbine/compressor washing | Gas Turbine | Miscellaneous (Gas Turbine) | D1 | Forced - Immediate | 2016 | Waste Heat | WH | 852 | CC steam units | WECC | Summer | 493.5667 | 13 | 1 | 1 | 5261-Gas turbine/compressor washing | D1-Forced - Immediate | 852-CC steam units
5261 | Gas turbine/compressor washing | Gas Turbine | Miscellaneous (Gas Turbine) | D1 | Forced - Immediate | 2016 | Waste Heat | WH | 852 | CC steam units | TRE | Summer | 4836.4 | 113 | 1 | 1 | 5261-Gas turbine/compressor washing | D1-Forced - Immediate | 852-CC steam units
5261 | Gas turbine/compressor washing | Gas Turbine | Miscellaneous (Gas Turbine) | U1 | Forced - Immediate | 2016 | Waste Heat | WH | 852 | CC steam units | WECC | Summer | 244.8333 | 26 | 1 | 1 | 5261-Gas turbine/compressor washing | U1-Forced - Immediate | 852-CC steam units
5261 | Gas turbine/compressor washing | Gas Turbine | Miscellaneous (Gas Turbine) | D1 | Forced - Immediate | 2016 | Waste Heat | WH | 852 | CC steam units | TRE | Off-Peak | 3843.7499 | 225 | 1 | 1 | 5261-Gas turbine/compressor washing | D1-Forced - Immediate | 852-CC steam units
5261 | Gas turbine/compressor washing | Gas Turbine | Miscellaneous (Gas Turbine) | D1 | Forced - Immediate | 2016 | Waste Heat | WH | 852 | CC steam units | TRE | Off-Peak | 3753.7499 | 225 | 1 | 1 | 5261-Gas turbine/compressor washing | D1-Forced - Immediate | 852-CC steam units
5261 | Gas turbine/compressor washing | Gas Turbine | Miscellaneous (Gas Turbine) | D1 | Forced - Immediate | 2016 | Waste Heat | WH | 852 | CC steam units | MRO | Off-Peak | 130.2 | 126 | 1 | 1 | 5261-Gas turbine/compressor washing | D1-Forced - Immediate | 852-CC steam units
5261 | Gas turbine/compressor washing | Gas Turbine | Miscellaneous (Gas Turbine) | D1 | Forced - Immediate | 2016 | Waste Heat | WH | 852 | CC steam units | MRO | Summer | 294 | 126 | 1 | 1 | 5261-Gas turbine/compressor washing | D1-Forced - Immediate | 852-CC steam units
5262 | Gas turbine exchange | Gas Turbine | Miscellaneous (Gas Turbine) | U1 | Forced - Immediate | 2016 | Gas | GG | 300 | Gas Turbine/Jet Engine (Simple Cycle Operation) | NPCC | Summer | 213.6433 | 59.9 | 1 | 1 | 5262-Gas turbine exchange | U1-Forced - Immediate | 300-Gas Turbine/Jet Engine (Simple Cycle Operation)
5262 | Gas turbine exchange | Gas Turbine | Miscellaneous (Gas Turbine) | U1 | Forced - Immediate | 2016 | Gas | GG | 300 | Gas Turbine/Jet Engine (Simple Cycle Operation) | NPCC | Summer | 3006.98 | 59.9 | 1 | 1 | 5262-Gas turbine exchange | U1-Forced - Immediate | 300-Gas Turbine/Jet Engine (Simple Cycle Operation)
5262 | Gas turbine exchange | Gas Turbine | Miscellaneous (Gas Turbine) | U1 | Forced - Immediate | 2016 | Gas | GG | 300 | Gas Turbine/Jet Engine (Simple Cycle Operation) | NPCC | Summer | 76.8716 | 59.9 | 1 | 1 | 5262-Gas turbine exchange | U1-Forced - Immediate | 300-Gas Turbine/Jet Engine (Simple Cycle Operation)
5269 | Combustion inspection (CI) | Gas Turbine | Miscellaneous (Gas Turbine) | U2 | Forced - Delayed | 2016 | Gas | GG | 851 | CC GT units | MRO | Off-Peak | 19646.9333 | 163 | 1 | 1 | 5269-Combustion inspection (CI) | U2-Forced - Delayed | 851-CC GT units
5270 | Hot end inspection B | Gas Turbine | Miscellaneous (Gas Turbine) | U1 | Forced - Immediate | 2016 | Gas | GG | 300 | Gas Turbine/Jet Engine (Simple Cycle Operation) | SERC | Off-Peak | 18463.2 | 153.86 | 1 | 1 | 5270-Hot end inspection B | U1-Forced - Immediate | 300-Gas Turbine/Jet Engine (Simple Cycle Operation)
5270 | Hot end inspection B | Gas Turbine | Miscellaneous (Gas Turbine) | D1 | Forced - Immediate | 2016 | Gas | GG | 800 | Miscellaneous | WECC | Winter | 16851.3332 | 280 | 1 | 1 | 5270-Hot end inspection B | D1-Forced - Immediate | 800-Miscellaneous
5270 | Hot end inspection B | Gas Turbine | Miscellaneous (Gas Turbine) | D1 | Forced - Immediate | 2016 | Gas | GG | 800 | Miscellaneous | WECC | Winter | 13827.3332 | 280 | 1 | 1 | 5270-Hot end inspection B | D1-Forced - Immediate | 800-Miscellaneous
5270 | Hot end inspection B | Gas Turbine | Miscellaneous (Gas Turbine) | D1 | Forced - Immediate | 2016 | Gas | GG | 800 | Miscellaneous | NPCC | Off-Peak | 79.605 | 53.07 | 1 | 1 | 5270-Hot end inspection B | D1-Forced - Immediate | 800-Miscellaneous
5270 | Hot end inspection B | Gas Turbine | Miscellaneous (Gas Turbine) | SF | Startup Failure | 2016 | Gas | GG | 851 | CC GT units | TRE | Winter | 0.91663 | 55 | 1 | 1 | 5270-Hot end inspection B | SF-Startup Failure | 851-CC GT units
5270 | Hot end inspection B | Gas Turbine | Miscellaneous (Gas Turbine) | U1 | Forced - Immediate | 2016 | Gas | GG | 851 | CC GT units | WECC | Off-Peak | 1188 | 176 | 1 | 1 | 5270-Hot end inspection B | U1-Forced - Immediate | 851-CC GT units
5270 | Hot end inspection B | Gas Turbine | Miscellaneous (Gas Turbine) | U1 | Forced - Immediate | 2016 | Gas | GG | 851 | CC GT units | WECC | Off-Peak | 2792.5332 | 176 | 1 | 1 | 5270-Hot end inspection B | U1-Forced - Immediate | 851-CC GT units
5270 | Hot end inspection B | Gas Turbine | Miscellaneous (Gas Turbine) | D1 | Forced - Immediate | 2016 | Waste Heat | WH | 852 | CC steam units | TRE | Off-Peak | 2517.3332 | 236 | 1 | 1 | 5270-Hot end inspection B | D1-Forced - Immediate | 852-CC steam units
5270 | Hot end inspection B | Gas Turbine | Miscellaneous (Gas Turbine) | D1 | Forced - Immediate | 2016 | Waste Heat | WH | 852 | CC steam units | WECC | Off-Peak | 3325 | 133 | 1 | 1 | 5270-Hot end inspection B | D1-Forced - Immediate | 852-CC steam units
5272 | Boroscope inspection A | Gas Turbine | Miscellaneous (Gas Turbine) | U1 | Forced - Immediate | 2016 | Gas | GG | 300 | Gas Turbine/Jet Engine (Simple Cycle Operation) | SERC | Off-Peak | 116.25 | 75 | 1 | 1 | 5272-Boroscope inspection A | U1-Forced - Immediate | 300-Gas Turbine/Jet Engine (Simple Cycle Operation)
5272 | Boroscope inspection A | Gas Turbine | Miscellaneous (Gas Turbine) | U1 | Forced - Immediate | 2016 | Gas | GG | 300 | Gas Turbine/Jet Engine (Simple Cycle Operation) | WECC | Off-Peak | 222.95 | 91 | 1 | 1 | 5272-Boroscope inspection A | U1-Forced - Immediate | 300-Gas Turbine/Jet Engine (Simple Cycle Operation)
5272 | Boroscope inspection A | Gas Turbine | Miscellaneous (Gas Turbine) | U1 | Forced - Immediate | 2016 | Gas | GG | 300 | Gas Turbine/Jet Engine (Simple Cycle Operation) | MRO | Off-Peak | 454.8833 | 49 | 1 | 1 | 5272-Boroscope inspection A | U1-Forced - Immediate | 300-Gas Turbine/Jet Engine (Simple Cycle Operation)
5272 | Boroscope inspection A | Gas Turbine | Miscellaneous (Gas Turbine) | U1 | Forced - Immediate | 2016 | Gas | GG | 300 | Gas Turbine/Jet Engine (Simple Cycle Operation) | SERC | Off-Peak | 24543.4 | 18.8 | 1 | 1 | 5272-Boroscope inspection A | U1-Forced - Immediate | 300-Gas Turbine/Jet Engine (Simple Cycle Operation)
5272 | Boroscope inspection A | Gas Turbine | Miscellaneous (Gas Turbine) | U1 | Forced - Immediate | 2016 | Gas | GG | 300 | Gas Turbine/Jet Engine (Simple Cycle Operation) | RFC | Winter | 7567.4382 | 187.7 | 1 | 1 | 5272-Boroscope inspection A | U1-Forced - Immediate | 300-Gas Turbine/Jet Engine (Simple Cycle Operation)
5272 | Boroscope inspection A | Gas Turbine | Miscellaneous (Gas Turbine) | U1 | Forced - Immediate | 2016 | Gas | GG | 300 | Gas Turbine/Jet Engine (Simple Cycle Operation) | SERC | Winter | 173580 | 132 | 1 | 1 | 5272-Boroscope inspection A | U1-Forced - Immediate | 300-Gas Turbine/Jet Engine (Simple Cycle Operation)
5272 | Boroscope inspection A | Gas Turbine | Miscellaneous (Gas Turbine) | SF | Startup Failure | 2016 | Gas | GG | 300 | Gas Turbine/Jet Engine (Simple Cycle Operation) | RFC | Off-Peak | 1.3333 | 80 | 1 | 1 | 5272-Boroscope inspection A | SF-Startup Failure | 300-Gas Turbine/Jet Engine (Simple Cycle Operation)
5272 | Boroscope inspection A | Gas Turbine | Miscellaneous (Gas Turbine) | U1 | Forced - Immediate | 2016 | Gas | OG | 300 | Gas Turbine/Jet Engine (Simple Cycle Operation) | MRO | Summer | 1116 | 93 | 1 | 1 | 5272-Boroscope inspection A | U1-Forced - Immediate | 300-Gas Turbine/Jet Engine (Simple Cycle Operation)
5272 | Boroscope inspection A | Gas Turbine | Miscellaneous (Gas Turbine) | U1 | Forced - Immediate | 2016 | Gas | OG | 850 | Combined Cycle Block | RFC | Summer | 5665 | 55 | 1 | 1 | 5272-Boroscope inspection A | U1-Forced - Immediate | 850-Combined Cycle Block
5272 | Boroscope inspection A | Gas Turbine | Miscellaneous (Gas Turbine) | U1 | Forced - Immediate | 2016 | Gas | GG | 850 | Combined Cycle Block | NPCC | Summer | 70666.6665 | 250 | 1 | 1 | 5272-Boroscope inspection A | U1-Forced - Immediate | 850-Combined Cycle Block
5272 | Boroscope inspection A | Gas Turbine | Miscellaneous (Gas Turbine) | D1 | Forced - Immediate | 2016 | Gas | GG | 850 | Combined Cycle Block | NPCC | Off-Peak | 377.1 | 54 | 1 | 1 | 5272-Boroscope inspection A | D1-Forced - Immediate | 850-Combined Cycle Block
5272 | Boroscope inspection A | Gas Turbine | Miscellaneous (Gas Turbine) | U1 | Forced - Immediate | 2016 | Gas | GG | 851 | CC GT units | WECC | Off-Peak | 31402.1665 | 178 | 1 | 1 | 5272-Boroscope inspection A | U1-Forced - Immediate | 851-CC GT units
5272 | Boroscope inspection A | Gas Turbine | Miscellaneous (Gas Turbine) | U1 | Forced - Immediate | 2016 | Gas | GG | 851 | CC GT units | WECC | Off-Peak | 27328.7624 | 137.25 | 1 | 1 | 5272-Boroscope inspection A | U1-Forced - Immediate | 851-CC GT units
5272 | Boroscope inspection A | Gas Turbine | Miscellaneous (Gas Turbine) | U1 | Forced - Immediate | 2016 | Gas | GG | 851 | CC GT units | SERC | Off-Peak | 2882.25 | 183 | 1 | 1 | 5272-Boroscope inspection A | U1-Forced - Immediate | 851-CC GT units
5272 | Boroscope inspection A | Gas Turbine | Miscellaneous (Gas Turbine) | D1 | Forced - Immediate | 2016 | Waste Heat | WH | 852 | CC steam units | MRO | Off-Peak | 1906.25 | 125 | 1 | 1 | 5272-Boroscope inspection A | D1-Forced - Immediate | 852-CC steam units
5272 | Boroscope inspection A | Gas Turbine | Miscellaneous (Gas Turbine) | D1 | Forced - Immediate | 2016 | Waste Heat | WH | 852 | CC steam units | SERC | Off-Peak | 2805.8333 | 130 | 1 | 1 | 5272-Boroscope inspection A | D1-Forced - Immediate | 852-CC steam units
5272 | Boroscope inspection A | Gas Turbine | Miscellaneous (Gas Turbine) | U1 | Forced - Immediate | 2016 | Waste Heat | WH | 852 | CC steam units | SERC | Off-Peak | 1584.4 | 102 | 1 | 1 | 5272-Boroscope inspection A | U1-Forced - Immediate | 852-CC steam units
5272 | Boroscope inspection A | Gas Turbine | Miscellaneous (Gas Turbine) | D1 | Forced - Immediate | 2016 | Waste Heat | WH | 852 | CC steam units | MRO | Off-Peak | 308.3333 | 125 | 1 | 1 | 5272-Boroscope inspection A | D1-Forced - Immediate | 852-CC steam units
5272 | Boroscope inspection A | Gas Turbine | Miscellaneous (Gas Turbine) | D1 | Forced - Immediate | 2016 | Waste Heat | WH | 852 | CC steam units | WECC | Winter | 3986.5 | 85 | 1 | 1 | 5272-Boroscope inspection A | D1-Forced - Immediate | 852-CC steam units
5272 | Boroscope inspection A | Gas Turbine | Miscellaneous (Gas Turbine) | D1 | Forced - Immediate | 2016 | Gas | GG | 852 | CC steam units | WECC | Off-Peak | 32460.6665 | 184 | 1 | 1 | 5272-Boroscope inspection A | D1-Forced - Immediate | 852-CC steam units
5274 | General unit inspection A | Gas Turbine | Miscellaneous (Gas Turbine) | U1 | Forced - Immediate | 2016 | Gas | GG | 300 | Gas Turbine/Jet Engine (Simple Cycle Operation) | SERC | Summer | 47.7833 | 47 | 1 | 1 | 5274-General unit inspection A | U1-Forced - Immediate | 300-Gas Turbine/Jet Engine (Simple Cycle Operation)
5274 | General unit inspection A | Gas Turbine | Miscellaneous (Gas Turbine) | U1 | Forced - Immediate | 2016 | Gas | GG | 300 | Gas Turbine/Jet Engine (Simple Cycle Operation) | WECC | Summer | 83.3333 | 100 | 1 | 1 | 5274-General unit inspection A | U1-Forced - Immediate | 300-Gas Turbine/Jet Engine (Simple Cycle Operation)
5274 | General unit inspection A | Gas Turbine | Miscellaneous (Gas Turbine) | U1 | Forced - Immediate | 2016 | Gas | GG | 300 | Gas Turbine/Jet Engine (Simple Cycle Operation) | RFC | Summer | 9215.7666 | 166 | 1 | 1 | 5274-General unit inspection A | U1-Forced - Immediate | 300-Gas Turbine/Jet Engine (Simple Cycle Operation)
5274 | General unit inspection A | Gas Turbine | Miscellaneous (Gas Turbine) | D1 | Forced - Immediate | 2016 | Gas | GG | 300 | Gas Turbine/Jet Engine (Simple Cycle Operation) | RFC | Summer | 4.5833 | 11 | 1 | 1 | 5274-General unit inspection A | D1-Forced - Immediate | 300-Gas Turbine/Jet Engine (Simple Cycle Operation)
5274 | General unit inspection A | Gas Turbine | Miscellaneous (Gas Turbine) | U1 | Forced - Immediate | 2016 | Gas | GG | 300 | Gas Turbine/Jet Engine (Simple Cycle Operation) | SERC | Off-Peak | 4.59 | 45.9 | 1 | 1 | 5274-General unit inspection A | U1-Forced - Immediate | 300-Gas Turbine/Jet Engine (Simple Cycle Operation)
5274 | General unit inspection A | Gas Turbine | Miscellaneous (Gas Turbine) | U1 | Forced - Immediate | 2016 | Gas | GG | 300 | Gas Turbine/Jet Engine (Simple Cycle Operation) | SERC | Off-Peak | 3597.0667 | 18.8 | 1 | 1 | 5274-General unit inspection A | U1-Forced - Immediate | 300-Gas Turbine/Jet Engine (Simple Cycle Operation)
5274 | General unit inspection A | Gas Turbine | Miscellaneous (Gas Turbine) | U1 | Forced - Immediate | 2016 | Gas | GG | 300 | Gas Turbine/Jet Engine (Simple Cycle Operation) | SERC | Off-Peak | 9343.6 | 18.8 | 1 | 1 | 5274-General unit inspection A | U1-Forced - Immediate | 300-Gas Turbine/Jet Engine (Simple Cycle Operation)
5274 | General unit inspection A | Gas Turbine | Miscellaneous (Gas Turbine) | U1 | Forced - Immediate | 2016 | Gas | GG | 300 | Gas Turbine/Jet Engine (Simple Cycle Operation) | NPCC | Summer | 2666 | 40 | 1 | 1 | 5274-General unit inspection A | U1-Forced - Immediate | 300-Gas Turbine/Jet Engine (Simple Cycle Operation)
5274 | General unit inspection A | Gas Turbine | Miscellaneous (Gas Turbine) | D1 | Forced - Immediate | 2016 | Gas | GG | 300 | Gas Turbine/Jet Engine (Simple Cycle Operation) | RFC | Summer | 5 | 6 | 1 | 1 | 5274-General unit inspection A | D1-Forced - Immediate | 300-Gas Turbine/Jet Engine (Simple Cycle Operation)
5274 | General unit inspection A | Gas Turbine | Miscellaneous (Gas Turbine) | U1 | Forced - Immediate | 2016 | Gas | GG | 300 | Gas Turbine/Jet Engine (Simple Cycle Operation) | SERC | Off-Peak | 15751.2667 | 18.8 | 1 | 1 | 5274-General unit inspection A | U1-Forced - Immediate | 300-Gas Turbine/Jet Engine (Simple Cycle Operation)
5274 | General unit inspection A | Gas Turbine | Miscellaneous (Gas Turbine) | U1 | Forced - Immediate | 2016 | Gas | GG | 300 | Gas Turbine/Jet Engine (Simple Cycle Operation) | RFC | Summer | 370.8333 | 50 | 1 | 1 | 5274-General unit inspection A | U1-Forced - Immediate | 300-Gas Turbine/Jet Engine (Simple Cycle Operation)
5274 | General unit inspection A | Gas Turbine | Miscellaneous (Gas Turbine) | D1 | Forced - Immediate | 2016 | Gas | GG | 300 | Gas Turbine/Jet Engine (Simple Cycle Operation) | RFC | Summer | 11447.5583 | 26.5 | 1 | 1 | 5274-General unit inspection A | D1-Forced - Immediate | 300-Gas Turbine/Jet Engine (Simple Cycle Operation)
5274 | General unit inspection A | Gas Turbine | Miscellaneous (Gas Turbine) | U1 | Forced - Immediate | 2016 | Gas | GG | 300 | Gas Turbine/Jet Engine (Simple Cycle Operation) | WECC | Summer | 125 | 100 | 1 | 1 | 5274-General unit inspection A | U1-Forced - Immediate | 300-Gas Turbine/Jet Engine (Simple Cycle Operation)
5274 | General unit inspection A | Gas Turbine | Miscellaneous (Gas Turbine) | D1 | Forced - Immediate | 2016 | Gas | GG | 300 | Gas Turbine/Jet Engine (Simple Cycle Operation) | RFC | Summer | 19716 | 26.5 | 1 | 1 | 5274-General unit inspection A | D1-Forced - Immediate | 300-Gas Turbine/Jet Engine (Simple Cycle Operation)
5274 | General unit inspection A | Gas Turbine | Miscellaneous (Gas Turbine) | U1 | Forced - Immediate | 2016 | Gas | GG | 300 | Gas Turbine/Jet Engine (Simple Cycle Operation) | WECC | Off-Peak | 2328 | 97 | 1 | 1 | 5274-General unit inspection A | U1-Forced - Immediate | 300-Gas Turbine/Jet Engine (Simple Cycle Operation)
5274 | General unit inspection A | Gas Turbine | Miscellaneous (Gas Turbine) | U1 | Forced - Immediate | 2016 | Gas | GG | 300 | Gas Turbine/Jet Engine (Simple Cycle Operation) | SERC | Off-Peak | 9028.7 | 18.8 | 2 | 2 | 5274-General unit inspection A | U1-Forced - Immediate | 300-Gas Turbine/Jet Engine (Simple Cycle Operation)
5274 | General unit inspection A | Gas Turbine | Miscellaneous (Gas Turbine) | U1 | Forced - Immediate | 2016 | Gas | GG | 300 | Gas Turbine/Jet Engine (Simple Cycle Operation) | WECC | Summer | 75 | 100 | 2 | 2 | 5274-General unit inspection A | U1-Forced - Immediate | 300-Gas Turbine/Jet Engine (Simple Cycle Operation)
5274 | General unit inspection A | Gas Turbine | Miscellaneous (Gas Turbine) | U1 | Forced - Immediate | 2016 | Gas | GG | 300 | Gas Turbine/Jet Engine (Simple Cycle Operation) | SERC | Off-Peak | 6287.66 | 18.8 | 5 | 5 | 5274-General unit inspection A | U1-Forced - Immediate | 300-Gas Turbine/Jet Engine (Simple Cycle Operation)
5274 | General unit inspection A | Gas Turbine | Miscellaneous (Gas Turbine) | U1 | Forced - Immediate | 2016 | Gas | GG | 300 | Gas Turbine/Jet Engine (Simple Cycle Operation) | SERC | Off-Peak | 9019.3 | 18.8 | 3 | 3 | 5274-General unit inspection A | U1-Forced - Immediate | 300-Gas Turbine/Jet Engine (Simple Cycle Operation)
5274 | General unit inspection A | Gas Turbine | Miscellaneous (Gas Turbine) | U1 | Forced - Immediate | 2016 | Gas | GG | 300 | Gas Turbine/Jet Engine (Simple Cycle Operation) | WECC | Off-Peak | 159830 | 24 | 1 | 1 | 5274-General unit inspection A | U1-Forced - Immediate | 300-Gas Turbine/Jet Engine (Simple Cycle Operation)
5274 | General unit inspection A | Gas Turbine | Miscellaneous (Gas Turbine) | U1 | Forced - Immediate | 2016 | Gas | GG | 300 | Gas Turbine/Jet Engine (Simple Cycle Operation) | WECC | Summer | 37 | 37 | 1 | 1 | 5274-General unit inspection A | U1-Forced - Immediate | 300-Gas Turbine/Jet Engine (Simple Cycle Operation)
5274 | General unit inspection A | Gas Turbine | Miscellaneous (Gas Turbine) | U1 | Forced - Immediate | 2016 | Gas | GG | 300 | Gas Turbine/Jet Engine (Simple Cycle Operation) | RFC | Summer | 1385.1 | 171 | 1 | 1 | 5274-General unit inspection A | U1-Forced - Immediate | 300-Gas Turbine/Jet Engine (Simple Cycle Operation)
5274 | General unit inspection A | Gas Turbine | Miscellaneous (Gas Turbine) | U1 | Forced - Immediate | 2016 | Gas | GG | 300 | Gas Turbine/Jet Engine (Simple Cycle Operation) | SERC | Winter | 44.365 | 46.7 | 1 | 1 | 5274-General unit inspection A | U1-Forced - Immediate | 300-Gas Turbine/Jet Engine (Simple Cycle Operation)
5274 | General unit inspection A | Gas Turbine | Miscellaneous (Gas Turbine) | U1 | Forced - Immediate | 2016 | Gas | GG | 850 | Combined Cycle Block | WECC | Off-Peak | 206.8 | 88 | 1 | 1 | 5274-General unit inspection A | U1-Forced - Immediate | 850-Combined Cycle Block
5274 | General unit inspection A | Gas Turbine | Miscellaneous (Gas Turbine) | D1 | Forced - Immediate | 2016 | Waste Heat | WH | 852 | CC steam units | WECC | Summer | 259.025 | 39.85 | 1 | 1 | 5274-General unit inspection A | D1-Forced - Immediate | 852-CC steam units
5280 | Vibration (not engine) in unit not attributable to bearings or other components B | Gas Turbine | Miscellaneous (Gas Turbine) | SF | Startup Failure | 2016 | Gas | GG | 300 | Gas Turbine/Jet Engine (Simple Cycle Operation) | SERC | Off-Peak | 179.856 | 112.41 | 1 | 1 | 5280-Vibration (not engine) in unit not attributable to bearings or other components B | SF-Startup Failure | 300-Gas Turbine/Jet Engine (Simple Cycle Operation)
5280 | Vibration (not engine) in unit not attributable to bearings or other components B | Gas Turbine | Miscellaneous (Gas Turbine) | U1 | Forced - Immediate | 2016 | Gas | GG | 300 | Gas Turbine/Jet Engine (Simple Cycle Operation) | RFC | Off-Peak | 40.6666 | 40 | 1 | 1 | 5280-Vibration (not engine) in unit not attributable to bearings or other components B | U1-Forced - Immediate | 300-Gas Turbine/Jet Engine (Simple Cycle Operation)
5280 | Vibration (not engine) in unit not attributable to bearings or other components B | Gas Turbine | Miscellaneous (Gas Turbine) | U1 | Forced - Immediate | 2016 | Gas | GG | 300 | Gas Turbine/Jet Engine (Simple Cycle Operation) | NPCC | Off-Peak | 51 | 45 | 1 | 1 | 5280-Vibration (not engine) in unit not attributable to bearings or other components B | U1-Forced - Immediate | 300-Gas Turbine/Jet Engine (Simple Cycle Operation)
5280 | Vibration (not engine) in unit not attributable to bearings or other components B | Gas Turbine | Miscellaneous (Gas Turbine) | U1 | Forced - Immediate | 2016 | Gas | GG | 300 | Gas Turbine/Jet Engine (Simple Cycle Operation) | NPCC | Summer | 20.25 | 45 | 1 | 1 | 5280-Vibration (not engine) in unit not attributable to bearings or other components B | U1-Forced - Immediate | 300-Gas Turbine/Jet Engine (Simple Cycle Operation)
5280 | Vibration (not engine) in unit not attributable to bearings or other components B | Gas Turbine | Miscellaneous (Gas Turbine) | U1 | Forced - Immediate | 2016 | Gas | GG | 300 | Gas Turbine/Jet Engine (Simple Cycle Operation) | NPCC | Summer | 205.5 | 45 | 1 | 1 | 5280-Vibration (not engine) in unit not attributable to bearings or other components B | U1-Forced - Immediate | 300-Gas Turbine/Jet Engine (Simple Cycle Operation)
5280 | Vibration (not engine) in unit not attributable to bearings or other components B | Gas Turbine | Miscellaneous (Gas Turbine) | U1 | Forced - Immediate | 2016 | Gas | GG | 300 | Gas Turbine/Jet Engine (Simple Cycle Operation) | RFC | Winter | 13447.8133 | 80.8 | 1 | 1 | 5280-Vibration (not engine) in unit not attributable to bearings or other components B | U1-Forced - Immediate | 300-Gas Turbine/Jet Engine (Simple Cycle Operation)
5280 | Vibration (not engine) in unit not attributable to bearings or other components B | Gas Turbine | Miscellaneous (Gas Turbine) | U1 | Forced - Immediate | 2016 | Oil | DI | 300 | Gas Turbine/Jet Engine (Simple Cycle Operation) | SERC | Off-Peak | 362.5833 | 95 | 1 | 1 | 5280-Vibration (not engine) in unit not attributable to bearings or other components B | U1-Forced - Immediate | 300-Gas Turbine/Jet Engine (Simple Cycle Operation)
5280 | Vibration (not engine) in unit not attributable to bearings or other components B | Gas Turbine | Miscellaneous (Gas Turbine) | U1 | Forced - Immediate | 2016 | Gas | GG | 300 | Gas Turbine/Jet Engine (Simple Cycle Operation) | RFC | Summer | 90.3 | 43 | 1 | 1 | 5280-Vibration (not engine) in unit not attributable to bearings or other components B | U1-Forced - Immediate | 300-Gas Turbine/Jet Engine (Simple Cycle Operation)
5280 | Vibration (not engine) in unit not attributable to bearings or other components B | Gas Turbine | Miscellaneous (Gas Turbine) | U1 | Forced - Immediate | 2016 | Gas | GG | 300 | Gas Turbine/Jet Engine (Simple Cycle Operation) | MRO | Winter | 14.4 | 48 | 1 | 1 | 5280-Vibration (not engine) in unit not attributable to bearings or other components B | U1-Forced - Immediate | 300-Gas Turbine/Jet Engine (Simple Cycle Operation)
5280 | Vibration (not engine) in unit not attributable to bearings or other components B | Gas Turbine | Miscellaneous (Gas Turbine) | U1 | Forced - Immediate | 2016 | Gas | GG | 300 | Gas Turbine/Jet Engine (Simple Cycle Operation) | RFC | Winter | 1765.48 | 80.8 | 1 | 1 | 5280-Vibration (not engine) in unit not attributable to bearings or other components B | U1-Forced - Immediate | 300-Gas Turbine/Jet Engine (Simple Cycle Operation)
5280 | Vibration (not engine) in unit not attributable to bearings or other components B | Gas Turbine | Miscellaneous (Gas Turbine) | SF | Startup Failure | 2016 | Gas | GG | 300 | Gas Turbine/Jet Engine (Simple Cycle Operation) | SERC | Summer | 73.3833 | 119 | 1 | 1 | 5280-Vibration (not engine) in unit not attributable to bearings or other components B | SF-Startup Failure | 300-Gas Turbine/Jet Engine (Simple Cycle Operation)
5280 | Vibration (not engine) in unit not attributable to bearings or other components B | Gas Turbine | Miscellaneous (Gas Turbine) | U1 | Forced - Immediate | 2016 | Gas | GG | 300 | Gas Turbine/Jet Engine (Simple Cycle Operation) | SERC | Off-Peak | 6.2 | 46.5 | 1 | 1 | 5280-Vibration (not engine) in unit not attributable to bearings or other components B | U1-Forced - Immediate | 300-Gas Turbine/Jet Engine (Simple Cycle Operation)
5280 | Vibration (not engine) in unit not attributable to bearings or other components B | Gas Turbine | Miscellaneous (Gas Turbine) | U1 | Forced - Immediate | 2016 | Gas | GG | 300 | Gas Turbine/Jet Engine (Simple Cycle Operation) | NPCC | Off-Peak | 106.5 | 45 | 1 | 1 | 5280-Vibration (not engine) in unit not attributable to bearings or other components B | U1-Forced - Immediate | 300-Gas Turbine/Jet Engine (Simple Cycle Operation)
5280 | Vibration (not engine) in unit not attributable to bearings or other components B | Gas Turbine | Miscellaneous (Gas Turbine) | U1 | Forced - Immediate | 2016 | Gas | GG | 300 | Gas Turbine/Jet Engine (Simple Cycle Operation) | SERC | Summer | 91 | 65 | 1 | 1 | 5280-Vibration (not engine) in unit not attributable to bearings or other components B | U1-Forced - Immediate | 300-Gas Turbine/Jet Engine (Simple Cycle Operation)
5280 | Vibration (not engine) in unit not attributable to bearings or other components B | Gas Turbine | Miscellaneous (Gas Turbine) | U1 | Forced - Immediate | 2016 | Gas | GG | 300 | Gas Turbine/Jet Engine (Simple Cycle Operation) | RFC | Winter | 156.2133 | 80.8 | 1 | 1 | 5280-Vibration (not engine) in unit not attributable to bearings or other components B | U1-Forced - Immediate | 300-Gas Turbine/Jet Engine (Simple Cycle Operation)
5280 | Vibration (not engine) in unit not attributable to bearings or other components B | Gas Turbine | Miscellaneous (Gas Turbine) | D1 | Forced - Immediate | 2016 | Gas | GG | 300 | Gas Turbine/Jet Engine (Simple Cycle Operation) | MRO | Summer | 3012.8 | 24 | 1 | 1 | 5280-Vibration (not engine) in unit not attributable to bearings or other components B | D1-Forced - Immediate | 300-Gas Turbine/Jet Engine (Simple Cycle Operation)
5280 | Vibration (not engine) in unit not attributable to bearings or other components B | Gas Turbine | Miscellaneous (Gas Turbine) | SF | Startup Failure | 2016 | Gas | GG | 300 | Gas Turbine/Jet Engine (Simple Cycle Operation) | MRO | Winter | 4.8 | 48 | 1 | 1 | 5280-Vibration (not engine) in unit not attributable to bearings or other components B | SF-Startup Failure | 300-Gas Turbine/Jet Engine (Simple Cycle Operation)
5280 | Vibration (not engine) in unit not attributable to bearings or other components B | Gas Turbine | Miscellaneous (Gas Turbine) | U1 | Forced - Immediate | 2016 | Gas | GG | 300 | Gas Turbine/Jet Engine (Simple Cycle Operation) | NPCC | Summer | 18.75 | 45 | 1 | 1 | 5280-Vibration (not engine) in unit not attributable to bearings or other components B | U1-Forced - Immediate | 300-Gas Turbine/Jet Engine (Simple Cycle Operation)
5280 | Vibration (not engine) in unit not attributable to bearings or other components B | Gas Turbine | Miscellaneous (Gas Turbine) | U1 | Forced - Immediate | 2016 | Gas | GG | 300 | Gas Turbine/Jet Engine (Simple Cycle Operation) | SERC | Summer | 1441.9166 | 65 | 1 | 1 | 5280-Vibration (not engine) in unit not attributable to bearings or other components B | U1-Forced - Immediate | 300-Gas Turbine/Jet Engine (Simple Cycle Operation)
5280 | Vibration (not engine) in unit not attributable to bearings or other components B | Gas Turbine | Miscellaneous (Gas Turbine) | U1 | Forced - Immediate | 2016 | Gas | GG | 300 | Gas Turbine/Jet Engine (Simple Cycle Operation) | RFC | Winter | 46.2 | 42 | 1 | 1 | 5280-Vibration (not engine) in unit not attributable to bearings or other components B | U1-Forced - Immediate | 300-Gas Turbine/Jet Engine (Simple Cycle Operation)
5280 | Vibration (not engine) in unit not attributable to bearings or other components B | Gas Turbine | Miscellaneous (Gas Turbine) | U1 | Forced - Immediate | 2016 | Gas | GG | 300 | Gas Turbine/Jet Engine (Simple Cycle Operation) | RFC | Winter | 1659.0933 | 80.8 | 1 | 1 | 5280-Vibration (not engine) in unit not attributable to bearings or other components B | U1-Forced - Immediate | 300-Gas Turbine/Jet Engine (Simple Cycle Operation)
5280 | Vibration (not engine) in unit not attributable to bearings or other components B | Gas Turbine | Miscellaneous (Gas Turbine) | U1 | Forced - Immediate | 2016 | Gas | GG | 300 | Gas Turbine/Jet Engine (Simple Cycle Operation) | RFC | Winter | 61370.2933 | 80.8 | 1 | 1 | 5280-Vibration (not engine) in unit not attributable to bearings or other components B | U1-Forced - Immediate | 300-Gas Turbine/Jet Engine (Simple Cycle Operation)
5280 | Vibration (not engine) in unit not attributable to bearings or other components B | Gas Turbine | Miscellaneous (Gas Turbine) | U1 | Forced - Immediate | 2016 | Gas | GG | 300 | Gas Turbine/Jet Engine (Simple Cycle Operation) | SERC | Summer | 28.1991 | 130.15 | 1 | 1 | 5280-Vibration (not engine) in unit not attributable to bearings or other components B | U1-Forced - Immediate | 300-Gas Turbine/Jet Engine (Simple Cycle Operation)
5280 | Vibration (not engine) in unit not attributable to bearings or other components B | Gas Turbine | Miscellaneous (Gas Turbine) | U1 | Forced - Immediate | 2016 | Gas | GG | 300 | Gas Turbine/Jet Engine (Simple Cycle Operation) | TRE | Summer | 183.6666 | 58 | 1 | 1 | 5280-Vibration (not engine) in unit not attributable to bearings or other components B | U1-Forced - Immediate | 300-Gas Turbine/Jet Engine (Simple Cycle Operation)
5280 | Vibration (not engine) in unit not attributable to bearings or other components B | Gas Turbine | Miscellaneous (Gas Turbine) | D1 | Forced - Immediate | 2016 | Gas | GG | 300 | Gas Turbine/Jet Engine (Simple Cycle Operation) | RFC | Summer | 12948.3 | 54 | 1 | 1 | 5280-Vibration (not engine) in unit not attributable to bearings or other components B | D1-Forced - Immediate | 300-Gas Turbine/Jet Engine (Simple Cycle Operation)
5280 | Vibration (not engine) in unit not attributable to bearings or other components B | Gas Turbine | Miscellaneous (Gas Turbine) | U1 | Forced - Immediate | 2016 | Gas | GG | 300 | Gas Turbine/Jet Engine (Simple Cycle Operation) | WECC | Off-Peak | 735.7 | 42 | 1 | 1 | 5280-Vibration (not engine) in unit not attributable to bearings or other components B | U1-Forced - Immediate | 300-Gas Turbine/Jet Engine (Simple Cycle Operation)
5280 | Vibration (not engine) in unit not attributable to bearings or other components B | Gas Turbine | Miscellaneous (Gas Turbine) | U1 | Forced - Immediate | 2016 | Gas | GG | 300 | Gas Turbine/Jet Engine (Simple Cycle Operation) | NPCC | Summer | 214.5 | 45 | 1 | 1 | 5280-Vibration (not engine) in unit not attributable to bearings or other components B | U1-Forced - Immediate | 300-Gas Turbine/Jet Engine (Simple Cycle Operation)
5280 | Vibration (not engine) in unit not attributable to bearings or other components B | Gas Turbine | Miscellaneous (Gas Turbine) | D1 | Forced - Immediate | 2016 | Gas | GG | 300 | Gas Turbine/Jet Engine (Simple Cycle Operation) | RFC | Off-Peak | 32076 | 66 | 1 | 1 | 5280-Vibration (not engine) in unit not attributable to bearings or other components B | D1-Forced - Immediate | 300-Gas Turbine/Jet Engine (Simple Cycle Operation)
5280 | Vibration (not engine) in unit not attributable to bearings or other components B | Gas Turbine | Miscellaneous (Gas Turbine) | U1 | Forced - Immediate | 2016 | Gas | GG | 300 | Gas Turbine/Jet Engine (Simple Cycle Operation) | WECC | Off-Peak | 601.3 | 42 | 1 | 1 | 5280-Vibration (not engine) in unit not attributable to bearings or other components B | U1-Forced - Immediate | 300-Gas Turbine/Jet Engine (Simple Cycle Operation)
5280 | Vibration (not engine) in unit not attributable to bearings or other components B | Gas Turbine | Miscellaneous (Gas Turbine) | U1 | Forced - Immediate | 2016 | Gas | GG | 300 | Gas Turbine/Jet Engine (Simple Cycle Operation) | MRO | Winter | 8.8 | 48 | 1 | 1 | 5280-Vibration (not engine) in unit not attributable to bearings or other components B | U1-Forced - Immediate | 300-Gas Turbine/Jet Engine (Simple Cycle Operation)
5280 | Vibration (not engine) in unit not attributable to bearings or other components B | Gas Turbine | Miscellaneous (Gas Turbine) | D1 | Forced - Immediate | 2016 | Gas | GG | 850 | Combined Cycle Block | NPCC | Off-Peak | 296.0816 | 301.1 | 1 | 1 | 5280-Vibration (not engine) in unit not attributable to bearings or other components B | D1-Forced - Immediate | 850-Combined Cycle Block
5280 | Vibration (not engine) in unit not attributable to bearings or other components B | Gas Turbine | Miscellaneous (Gas Turbine) | U1 | Forced - Immediate | 2016 | Gas | GG | 851 | CC GT units | TRE | Summer | 82.65 | 57 | 1 | 1 | 5280-Vibration (not engine) in unit not attributable to bearings or other components B | U1-Forced - Immediate | 851-CC GT units
5280 | Vibration (not engine) in unit not attributable to bearings or other components B | Gas Turbine | Miscellaneous (Gas Turbine) | U1 | Forced - Immediate | 2016 | Gas | GG | 851 | CC GT units | WECC | Summer | 181.3166 | 43 | 1 | 1 | 5280-Vibration (not engine) in unit not attributable to bearings or other components B | U1-Forced - Immediate | 851-CC GT units
5280 | Vibration (not engine) in unit not attributable to bearings or other components B | Gas Turbine | Miscellaneous (Gas Turbine) | U1 | Forced - Immediate | 2016 | Gas | GG | 851 | CC GT units | WECC | Summer | 141.9 | 43 | 1 | 1 | 5280-Vibration (not engine) in unit not attributable to bearings or other components B | U1-Forced - Immediate | 851-CC GT units
5280 | Vibration (not engine) in unit not attributable to bearings or other components B | Gas Turbine | Miscellaneous (Gas Turbine) | U1 | Forced - Immediate | 2016 | Gas | GG | 851 | CC GT units | WECC | Summer | 151.9333 | 43 | 1 | 1 | 5280-Vibration (not engine) in unit not attributable to bearings or other components B | U1-Forced - Immediate | 851-CC GT units
5280 | Vibration (not engine) in unit not attributable to bearings or other components B | Gas Turbine | Miscellaneous (Gas Turbine) | D2 | Forced - Delayed | 2016 | Gas | GG | 851 | CC GT units | WECC | Off-Peak | 3294.0556 | 29.86 | 1 | 1 | 5280-Vibration (not engine) in unit not attributable to bearings or other components B | D2-Forced - Delayed | 851-CC GT units
5280 | Vibration (not engine) in unit not attributable to bearings or other components B | Gas Turbine | Miscellaneous (Gas Turbine) | D2 | Forced - Delayed | 2016 | Gas | GG | 851 | CC GT units | WECC | Off-Peak | 3299.53 | 29.86 | 1 | 1 | 5280-Vibration (not engine) in unit not attributable to bearings or other components B | D2-Forced - Delayed | 851-CC GT units
5280 | Vibration (not engine) in unit not attributable to bearings or other components B | Gas Turbine | Miscellaneous (Gas Turbine) | U1 | Forced - Immediate | 2016 | Gas | GG | 851 | CC GT units | WECC | Summer | 182.75 | 43 | 1 | 1 | 5280-Vibration (not engine) in unit not attributable to bearings or other components B | U1-Forced - Immediate | 851-CC GT units
5280 | Vibration (not engine) in unit not attributable to bearings or other components B | Gas Turbine | Miscellaneous (Gas Turbine) | U1 | Forced - Immediate | 2016 | Gas | GG | 851 | CC GT units | RFC | Summer | 15686.3999 | 171 | 1 | 1 | 5280-Vibration (not engine) in unit not attributable to bearings or other components B | U1-Forced - Immediate | 851-CC GT units
5280 | Vibration (not engine) in unit not attributable to bearings or other components B | Gas Turbine | Miscellaneous (Gas Turbine) | U1 | Forced - Immediate | 2016 | Gas | GG | 851 | CC GT units | SERC | Summer | 8281 | 169 | 1 | 1 | 5280-Vibration (not engine) in unit not attributable to bearings or other components B | U1-Forced - Immediate | 851-CC GT units
5280 | Vibration (not engine) in unit not attributable to bearings or other components B | Gas Turbine | Miscellaneous (Gas Turbine) | U1 | Forced - Immediate | 2016 | Gas | GG | 851 | CC GT units | TRE | Winter | 133.1166 | 163 | 1 | 1 | 5280-Vibration (not engine) in unit not attributable to bearings or other components B | U1-Forced - Immediate | 851-CC GT units
5280 | Vibration (not engine) in unit not attributable to bearings or other components B | Gas Turbine | Miscellaneous (Gas Turbine) | D2 | Forced - Delayed | 2016 | Gas | GG | 851 | CC GT units | WECC | Off-Peak | 1200.61 | 42.6 | 1 | 1 | 5280-Vibration (not engine) in unit not attributable to bearings or other components B | D2-Forced - Delayed | 851-CC GT units
5280 | Vibration (not engine) in unit not attributable to bearings or other components B | Gas Turbine | Miscellaneous (Gas Turbine) | U2 | Forced - Delayed | 2016 | Gas | GG | 852 | CC steam units | WECC | Off-Peak | 8539.3166 | 83 | 1 | 1 | 5280-Vibration (not engine) in unit not attributable to bearings or other components B | U2-Forced - Delayed | 852-CC steam units
5280 | Vibration (not engine) in unit not attributable to bearings or other components B | Gas Turbine | Miscellaneous (Gas Turbine) | D2 | Forced - Delayed | 2016 | Gas | GG | 852 | CC steam units | WECC | Off-Peak | 848.3517 | 43.1 | 1 | 1 | 5280-Vibration (not engine) in unit not attributable to bearings or other components B | D2-Forced - Delayed | 852-CC steam units
5280 | Vibration (not engine) in unit not attributable to bearings or other components B | Gas Turbine | Miscellaneous (Gas Turbine) | U2 | Forced - Delayed | 2016 | Gas | GG | 852 | CC steam units | WECC | Off-Peak | 3995.0666 | 83 | 1 | 1 | 5280-Vibration (not engine) in unit not attributable to bearings or other components B | U2-Forced - Delayed | 852-CC steam units
5280 | Vibration (not engine) in unit not attributable to bearings or other components B | Gas Turbine | Miscellaneous (Gas Turbine) | D1 | Forced - Immediate | 2016 | Waste Heat | WH | 852 | CC steam units | WECC | Summer | 42.9 | 13 | 1 | 1 | 5280-Vibration (not engine) in unit not attributable to bearings or other components B | D1-Forced - Immediate | 852-CC steam units
5280 | Vibration (not engine) in unit not attributable to bearings or other components B | Gas Turbine | Miscellaneous (Gas Turbine) | D2 | Forced - Delayed | 2016 | Gas | GG | 852 | CC steam units | WECC | Off-Peak | 7540.345 | 43.1 | 1 | 1 | 5280-Vibration (not engine) in unit not attributable to bearings or other components B | D2-Forced - Delayed | 852-CC steam units
5280 | Vibration (not engine) in unit not attributable to bearings or other components B | Gas Turbine | Miscellaneous (Gas Turbine) | U1 | Forced - Immediate | 2016 | Gas | GG | 852 | CC steam units | SERC | Off-Peak | 1584.6 | 76 | 1 | 1 | 5280-Vibration (not engine) in unit not attributable to bearings or other components B | U1-Forced - Immediate | 852-CC steam units
5280 | Vibration (not engine) in unit not attributable to bearings or other components B | Gas Turbine | Miscellaneous (Gas Turbine) | D1 | Forced - Immediate | 2016 | Waste Heat | WH | 852 | CC steam units | WECC | Summer | 45.9333 | 13 | 1 | 1 | 5280-Vibration (not engine) in unit not attributable to bearings or other components B | D1-Forced - Immediate | 852-CC steam units
5280 | Vibration (not engine) in unit not attributable to bearings or other components B | Gas Turbine | Miscellaneous (Gas Turbine) | D1 | Forced - Immediate | 2016 | Waste Heat | WH | 852 | CC steam units | WECC | Summer | 55.25 | 13 | 1 | 1 | 5280-Vibration (not engine) in unit not attributable to bearings or other components B | D1-Forced - Immediate | 852-CC steam units
5280 | Vibration (not engine) in unit not attributable to bearings or other components B | Gas Turbine | Miscellaneous (Gas Turbine) | D1 | Forced - Immediate | 2016 | Gas | GG | 852 | CC steam units | TRE | Summer | 37.7 | 26 | 1 | 1 | 5280-Vibration (not engine) in unit not attributable to bearings or other components B | D1-Forced - Immediate | 852-CC steam units
5280 | Vibration (not engine) in unit not attributable to bearings or other components B | Gas Turbine | Miscellaneous (Gas Turbine) | D1 | Forced - Immediate | 2016 | Waste Heat | WH | 852 | CC steam units | WECC | Summer | 54.8167 | 13 | 1 | 1 | 5280-Vibration (not engine) in unit not attributable to bearings or other components B | D1-Forced - Immediate | 852-CC steam units
5280 | Vibration (not engine) in unit not attributable to bearings or other components B | Gas Turbine | Miscellaneous (Gas Turbine) | U1 | Forced - Immediate | 2016 | Gas | GG | 852 | CC steam units | SERC | Off-Peak | 305.2666 | 76 | 1 | 1 | 5280-Vibration (not engine) in unit not attributable to bearings or other components B | U1-Forced - Immediate | 852-CC steam units
5285 | Gas turbine vibration | Gas Turbine | Miscellaneous (Gas Turbine) | D1 | Forced - Immediate | 2016 | Gas | GG | 300 | Gas Turbine/Jet Engine (Simple Cycle Operation) | SERC | Off-Peak | 52.5 | 30 | 1 | 1 | 5285-Gas turbine vibration | D1-Forced - Immediate | 300-Gas Turbine/Jet Engine (Simple Cycle Operation)
5285 | Gas turbine vibration | Gas Turbine | Miscellaneous (Gas Turbine) | D1 | Forced - Immediate | 2016 | Gas | GG | 300 | Gas Turbine/Jet Engine (Simple Cycle Operation) | SERC | Summer | 54.8333 | 70 | 1 | 1 | 5285-Gas turbine vibration | D1-Forced - Immediate | 300-Gas Turbine/Jet Engine (Simple Cycle Operation)
5285 | Gas turbine vibration | Gas Turbine | Miscellaneous (Gas Turbine) | D1 | Forced - Immediate | 2016 | Gas | GG | 300 | Gas Turbine/Jet Engine (Simple Cycle Operation) | RFC | Summer | 5850 | 45 | 1 | 1 | 5285-Gas turbine vibration | D1-Forced - Immediate | 300-Gas Turbine/Jet Engine (Simple Cycle Operation)
5285 | Gas turbine vibration | Gas Turbine | Miscellaneous (Gas Turbine) | SF | Startup Failure | 2016 | Gas | GG | 300 | Gas Turbine/Jet Engine (Simple Cycle Operation) | WECC | Off-Peak | 1.58 | 47.4 | 1 | 1 | 5285-Gas turbine vibration | SF-Startup Failure | 300-Gas Turbine/Jet Engine (Simple Cycle Operation)
5285 | Gas turbine vibration | Gas Turbine | Miscellaneous (Gas Turbine) | SF | Startup Failure | 2016 | Gas | GG | 300 | Gas Turbine/Jet Engine (Simple Cycle Operation) | RFC | Summer | 30.625 | 52.5 | 1 | 1 | 5285-Gas turbine vibration | SF-Startup Failure | 300-Gas Turbine/Jet Engine (Simple Cycle Operation)
5285 | Gas turbine vibration | Gas Turbine | Miscellaneous (Gas Turbine) | SF | Startup Failure | 2016 | Gas | GG | 300 | Gas Turbine/Jet Engine (Simple Cycle Operation) | WECC | Summer | 231.1012 | 175.52 | 1 | 1 | 5285-Gas turbine vibration | SF-Startup Failure | 300-Gas Turbine/Jet Engine (Simple Cycle Operation)
5285 | Gas turbine vibration | Gas Turbine | Miscellaneous (Gas Turbine) | SF | Startup Failure | 2016 | Gas | GG | 300 | Gas Turbine/Jet Engine (Simple Cycle Operation) | MRO | Summer | 859.9166 | 85 | 1 | 1 | 5285-Gas turbine vibration | SF-Startup Failure | 300-Gas Turbine/Jet Engine (Simple Cycle Operation)
5285 | Gas turbine vibration | Gas Turbine | Miscellaneous (Gas Turbine) | SF | Startup Failure | 2016 | Gas | GG | 300 | Gas Turbine/Jet Engine (Simple Cycle Operation) | WECC | Summer | 897.3 | 54 | 1 | 1 | 5285-Gas turbine vibration | SF-Startup Failure | 300-Gas Turbine/Jet Engine (Simple Cycle Operation)
5285 | Gas turbine vibration | Gas Turbine | Miscellaneous (Gas Turbine) | U1 | Forced - Immediate | 2016 | Gas | GG | 300 | Gas Turbine/Jet Engine (Simple Cycle Operation) | RFC | Off-Peak | 18.6666 | 40 | 1 | 1 | 5285-Gas turbine vibration | U1-Forced - Immediate | 300-Gas Turbine/Jet Engine (Simple Cycle Operation)
5285 | Gas turbine vibration | Gas Turbine | Miscellaneous (Gas Turbine) | U1 | Forced - Immediate | 2016 | Gas | GG | 300 | Gas Turbine/Jet Engine (Simple Cycle Operation) | RFC | Off-Peak | 360.6666 | 40 | 1 | 1 | 5285-Gas turbine vibration | U1-Forced - Immediate | 300-Gas Turbine/Jet Engine (Simple Cycle Operation)
5285 | Gas turbine vibration | Gas Turbine | Miscellaneous (Gas Turbine) | U1 | Forced - Immediate | 2016 | Gas | GG | 300 | Gas Turbine/Jet Engine (Simple Cycle Operation) | SERC | Off-Peak | 727.6 | 107 | 1 | 1 | 5285-Gas turbine vibration | U1-Forced - Immediate | 300-Gas Turbine/Jet Engine (Simple Cycle Operation)
5285 | Gas turbine vibration | Gas Turbine | Miscellaneous (Gas Turbine) | U1 | Forced - Immediate | 2016 | Gas | GG | 300 | Gas Turbine/Jet Engine (Simple Cycle Operation) | RFC | Off-Peak | 1312 | 40 | 1 | 1 | 5285-Gas turbine vibration | U1-Forced - Immediate | 300-Gas Turbine/Jet Engine (Simple Cycle Operation)
5285 | Gas turbine vibration | Gas Turbine | Miscellaneous (Gas Turbine) | U1 | Forced - Immediate | 2016 | Gas | GG | 300 | Gas Turbine/Jet Engine (Simple Cycle Operation) | NPCC | Summer | 11.7433 | 54.2 | 1 | 1 | 5285-Gas turbine vibration | U1-Forced - Immediate | 300-Gas Turbine/Jet Engine (Simple Cycle Operation)
5285 | Gas turbine vibration | Gas Turbine | Miscellaneous (Gas Turbine) | U1 | Forced - Immediate | 2016 | Gas | GG | 300 | Gas Turbine/Jet Engine (Simple Cycle Operation) | SERC | Summer | 4468.8 | 45.6 | 1 | 1 | 5285-Gas turbine vibration | U1-Forced - Immediate | 300-Gas Turbine/Jet Engine (Simple Cycle Operation)
5285 | Gas turbine vibration | Gas Turbine | Miscellaneous (Gas Turbine) | U1 | Forced - Immediate | 2016 | Gas | GG | 300 | Gas Turbine/Jet Engine (Simple Cycle Operation) | SERC | Summer | 44771.5 | 15.1 | 1 | 1 | 5285-Gas turbine vibration | U1-Forced - Immediate | 300-Gas Turbine/Jet Engine (Simple Cycle Operation)
5285 | Gas turbine vibration | Gas Turbine | Miscellaneous (Gas Turbine) | U1 | Forced - Immediate | 2016 | Oil | DI | 300 | Gas Turbine/Jet Engine (Simple Cycle Operation) | RFC | Summer | 336.6667 | 20 | 1 | 1 | 5285-Gas turbine vibration | U1-Forced - Immediate | 300-Gas Turbine/Jet Engine (Simple Cycle Operation)
5285 | Gas turbine vibration | Gas Turbine | Miscellaneous (Gas Turbine) | D1 | Forced - Immediate | 2016 | Gas | GG | 300 | Gas Turbine/Jet Engine (Simple Cycle Operation) | SERC | Off-Peak | 70 | 70 | 1 | 11 | 5285-Gas turbine vibration | D1-Forced - Immediate | 300-Gas Turbine/Jet Engine (Simple Cycle Operation)
5285 | Gas turbine vibration | Gas Turbine | Miscellaneous (Gas Turbine) | D1 | Forced - Immediate | 2016 | Gas | GG | 300 | Gas Turbine/Jet Engine (Simple Cycle Operation) | SERC | Summer | 66 | 60 | 1 | 1 | 5285-Gas turbine vibration | D1-Forced - Immediate | 300-Gas Turbine/Jet Engine (Simple Cycle Operation)
5285 | Gas turbine vibration | Gas Turbine | Miscellaneous (Gas Turbine) | U1 | Forced - Immediate | 2016 | Gas | GG | 300 | Gas Turbine/Jet Engine (Simple Cycle Operation) | SERC | Off-Peak | 10.6166 | 49 | 1 | 1 | 5285-Gas turbine vibration | U1-Forced - Immediate | 300-Gas Turbine/Jet Engine (Simple Cycle Operation)
5285 | Gas turbine vibration | Gas Turbine | Miscellaneous (Gas Turbine) | U1 | Forced - Immediate | 2016 | Gas | GG | 300 | Gas Turbine/Jet Engine (Simple Cycle Operation) | SERC | Off-Peak | 250.8333 | 86 | 1 | 1 | 5285-Gas turbine vibration | U1-Forced - Immediate | 300-Gas Turbine/Jet Engine (Simple Cycle Operation)
5285 | Gas turbine vibration | Gas Turbine | Miscellaneous (Gas Turbine) | U1 | Forced - Immediate | 2016 | Gas | GG | 300 | Gas Turbine/Jet Engine (Simple Cycle Operation) | WECC | Off-Peak | 910.5 | 45 | 1 | 1 | 5285-Gas turbine vibration | U1-Forced - Immediate | 300-Gas Turbine/Jet Engine (Simple Cycle Operation)
5285 | Gas turbine vibration | Gas Turbine | Miscellaneous (Gas Turbine) | U1 | Forced - Immediate | 2016 | Gas | GG | 300 | Gas Turbine/Jet Engine (Simple Cycle Operation) | RFC | Off-Peak | 4030.6833 | 59 | 1 | 1 | 5285-Gas turbine vibration | U1-Forced - Immediate | 300-Gas Turbine/Jet Engine (Simple Cycle Operation)
5285 | Gas turbine vibration | Gas Turbine | Miscellaneous (Gas Turbine) | U1 | Forced - Immediate | 2016 | Gas | GG | 300 | Gas Turbine/Jet Engine (Simple Cycle Operation) | WECC | Off-Peak | 5140.8 | 42 | 1 | 1 | 5285-Gas turbine vibration | U1-Forced - Immediate | 300-Gas Turbine/Jet Engine (Simple Cycle Operation)
5285 | Gas turbine vibration | Gas Turbine | Miscellaneous (Gas Turbine) | U1 | Forced - Immediate | 2016 | Gas | GG | 300 | Gas Turbine/Jet Engine (Simple Cycle Operation) | WECC | Summer | 49.478 | 44.98 | 1 | 1 | 5285-Gas turbine vibration | U1-Forced - Immediate | 300-Gas Turbine/Jet Engine (Simple Cycle Operation)
5285 | Gas turbine vibration | Gas Turbine | Miscellaneous (Gas Turbine) | U1 | Forced - Immediate | 2016 | Gas | GG | 300 | Gas Turbine/Jet Engine (Simple Cycle Operation) | WECC | Summer | 161.3333 | 55 | 1 | 1 | 5285-Gas turbine vibration | U1-Forced - Immediate | 300-Gas Turbine/Jet Engine (Simple Cycle Operation)
5285 | Gas turbine vibration | Gas Turbine | Miscellaneous (Gas Turbine) | U1 | Forced - Immediate | 2016 | Gas | GG | 300 | Gas Turbine/Jet Engine (Simple Cycle Operation) | WECC | Summer | 244.75 | 55 | 1 | 1 | 5285-Gas turbine vibration | U1-Forced - Immediate | 300-Gas Turbine/Jet Engine (Simple Cycle Operation)
5285 | Gas turbine vibration | Gas Turbine | Miscellaneous (Gas Turbine) | U1 | Forced - Immediate | 2016 | Gas | GG | 300 | Gas Turbine/Jet Engine (Simple Cycle Operation) | MRO | Summer | 247.2166 | 163 | 1 | 1 | 5285-Gas turbine vibration | U1-Forced - Immediate | 300-Gas Turbine/Jet Engine (Simple Cycle Operation)
5285 | Gas turbine vibration | Gas Turbine | Miscellaneous (Gas Turbine) | U1 | Forced - Immediate | 2016 | Gas | GG | 300 | Gas Turbine/Jet Engine (Simple Cycle Operation) | RFC | Summer | 1117.47 | 115.8 | 1 | 1 | 5285-Gas turbine vibration | U1-Forced - Immediate | 300-Gas Turbine/Jet Engine (Simple Cycle Operation)
5285 | Gas turbine vibration | Gas Turbine | Miscellaneous (Gas Turbine) | U1 | Forced - Immediate | 2016 | Gas | GG | 300 | Gas Turbine/Jet Engine (Simple Cycle Operation) | SERC | Winter | 301816 | 124 | 1 | 1 | 5285-Gas turbine vibration | U1-Forced - Immediate | 300-Gas Turbine/Jet Engine (Simple Cycle Operation)
5285 | Gas turbine vibration | Gas Turbine | Miscellaneous (Gas Turbine) | U1 | Forced - Immediate | 2016 | Oil | DI | 300 | Gas Turbine/Jet Engine (Simple Cycle Operation) | MRO | Summer | 2282.4 | 48 | 1 | 1 | 5285-Gas turbine vibration | U1-Forced - Immediate | 300-Gas Turbine/Jet Engine (Simple Cycle Operation)
5285 | Gas turbine vibration | Gas Turbine | Miscellaneous (Gas Turbine) | SF | Startup Failure | 2016 | Gas | GG | 300 | Gas Turbine/Jet Engine (Simple Cycle Operation) | SERC | Summer | 105341.1333 | 22 | 1 | 1 | 5285-Gas turbine vibration | SF-Startup Failure | 300-Gas Turbine/Jet Engine (Simple Cycle Operation)
5285 | Gas turbine vibration | Gas Turbine | Miscellaneous (Gas Turbine) | U1 | Forced - Immediate | 2016 | Gas | GG | 300 | Gas Turbine/Jet Engine (Simple Cycle Operation) | NPCC | Off-Peak | 1.5833 | 19 | 1 | 1 | 5285-Gas turbine vibration | U1-Forced - Immediate | 300-Gas Turbine/Jet Engine (Simple Cycle Operation)
5285 | Gas turbine vibration | Gas Turbine | Miscellaneous (Gas Turbine) | U1 | Forced - Immediate | 2016 | Gas | GG | 300 | Gas Turbine/Jet Engine (Simple Cycle Operation) | NPCC | Off-Peak | 2812.1999 | 98.1 | 1 | 1 | 5285-Gas turbine vibration | U1-Forced - Immediate | 300-Gas Turbine/Jet Engine (Simple Cycle Operation)
5285 | Gas turbine vibration | Gas Turbine | Miscellaneous (Gas Turbine) | U1 | Forced - Immediate | 2016 | Gas | GG | 300 | Gas Turbine/Jet Engine (Simple Cycle Operation) | RFC | Off-Peak | 5219 | 60 | 1 | 1 | 5285-Gas turbine vibration | U1-Forced - Immediate | 300-Gas Turbine/Jet Engine (Simple Cycle Operation)
5285 | Gas turbine vibration | Gas Turbine | Miscellaneous (Gas Turbine) | U1 | Forced - Immediate | 2016 | Gas | GG | 300 | Gas Turbine/Jet Engine (Simple Cycle Operation) | WECC | Off-Peak | 10835.3 | 42 | 1 | 1 | 5285-Gas turbine vibration | U1-Forced - Immediate | 300-Gas Turbine/Jet Engine (Simple Cycle Operation)
5285 | Gas turbine vibration | Gas Turbine | Miscellaneous (Gas Turbine) | U1 | Forced - Immediate | 2016 | Gas | GG | 300 | Gas Turbine/Jet Engine (Simple Cycle Operation) | WECC | Summer | 258.3 | 54 | 1 | 1 | 5285-Gas turbine vibration | U1-Forced - Immediate | 300-Gas Turbine/Jet Engine (Simple Cycle Operation)
5285 | Gas turbine vibration | Gas Turbine | Miscellaneous (Gas Turbine) | U1 | Forced - Immediate | 2016 | Gas | GG | 300 | Gas Turbine/Jet Engine (Simple Cycle Operation) | RFC | Summer | 364.8333 | 110 | 1 | 1 | 5285-Gas turbine vibration | U1-Forced - Immediate | 300-Gas Turbine/Jet Engine (Simple Cycle Operation)
5285 | Gas turbine vibration | Gas Turbine | Miscellaneous (Gas Turbine) | U1 | Forced - Immediate | 2016 | Gas | GG | 300 | Gas Turbine/Jet Engine (Simple Cycle Operation) | MRO | Summer | 59505 | 150 | 1 | 1 | 5285-Gas turbine vibration | U1-Forced - Immediate | 300-Gas Turbine/Jet Engine (Simple Cycle Operation)
5285 | Gas turbine vibration | Gas Turbine | Miscellaneous (Gas Turbine) | U1 | Forced - Immediate | 2016 | Gas | GG | 300 | Gas Turbine/Jet Engine (Simple Cycle Operation) | WECC | Winter | 59.6166 | 49 | 1 | 1 | 5285-Gas turbine vibration | U1-Forced - Immediate | 300-Gas Turbine/Jet Engine (Simple Cycle Operation)
5285 | Gas turbine vibration | Gas Turbine | Miscellaneous (Gas Turbine) | U1 | Forced - Immediate | 2016 | Oil | DI | 300 | Gas Turbine/Jet Engine (Simple Cycle Operation) | RFC | Off-Peak | 432.3666 | 109 | 1 | 1 | 5285-Gas turbine vibration | U1-Forced - Immediate | 300-Gas Turbine/Jet Engine (Simple Cycle Operation)
5285 | Gas turbine vibration | Gas Turbine | Miscellaneous (Gas Turbine) | U1 | Forced - Immediate | 2016 | Oil | DI | 300 | Gas Turbine/Jet Engine (Simple Cycle Operation) | NPCC | Winter | 5729.3 | 47 | 1 | 1 | 5285-Gas turbine vibration | U1-Forced - Immediate | 300-Gas Turbine/Jet Engine (Simple Cycle Operation)
5285 | Gas turbine vibration | Gas Turbine | Miscellaneous (Gas Turbine) | D1 | Forced - Immediate | 2016 | Gas | GG | 300 | Gas Turbine/Jet Engine (Simple Cycle Operation) | MRO | Winter | 28.75 | 25 | 1 | 1 | 5285-Gas turbine vibration | D1-Forced - Immediate | 300-Gas Turbine/Jet Engine (Simple Cycle Operation)
5285 | Gas turbine vibration | Gas Turbine | Miscellaneous (Gas Turbine) | SF | Startup Failure | 2016 | Gas | GG | 300 | Gas Turbine/Jet Engine (Simple Cycle Operation) | SERC | Off-Peak | 119 | 119 | 1 | 1 | 5285-Gas turbine vibration | SF-Startup Failure | 300-Gas Turbine/Jet Engine (Simple Cycle Operation)
5285 | Gas turbine vibration | Gas Turbine | Miscellaneous (Gas Turbine) | SF | Startup Failure | 2016 | Gas | GG | 300 | Gas Turbine/Jet Engine (Simple Cycle Operation) | WECC | Off-Peak | 1178.8333 | 55 | 1 | 1 | 5285-Gas turbine vibration | SF-Startup Failure | 300-Gas Turbine/Jet Engine (Simple Cycle Operation)
5285 | Gas turbine vibration | Gas Turbine | Miscellaneous (Gas Turbine) | SF | Startup Failure | 2016 | Gas | GG | 300 | Gas Turbine/Jet Engine (Simple Cycle Operation) | WECC | Summer | 295.1666 | 55 | 1 | 1 | 5285-Gas turbine vibration | SF-Startup Failure | 300-Gas Turbine/Jet Engine (Simple Cycle Operation)
5285 | Gas turbine vibration | Gas Turbine | Miscellaneous (Gas Turbine) | SF | Startup Failure | 2016 | Gas | GG | 300 | Gas Turbine/Jet Engine (Simple Cycle Operation) | MRO | Winter | 95.55 | 63 | 1 | 1 | 5285-Gas turbine vibration | SF-Startup Failure | 300-Gas Turbine/Jet Engine (Simple Cycle Operation)
5285 | Gas turbine vibration | Gas Turbine | Miscellaneous (Gas Turbine) | U1 | Forced - Immediate | 2016 | Gas | GG | 300 | Gas Turbine/Jet Engine (Simple Cycle Operation) | TRE | Summer | 30.9333 | 58 | 1 | 1 | 5285-Gas turbine vibration | U1-Forced - Immediate | 300-Gas Turbine/Jet Engine (Simple Cycle Operation)
5285 | Gas turbine vibration | Gas Turbine | Miscellaneous (Gas Turbine) | D1 | Forced - Immediate | 2016 | Gas | GG | 300 | Gas Turbine/Jet Engine (Simple Cycle Operation) | SERC | Off-Peak | 2.3333 | 70 | 1 | 1 | 5285-Gas turbine vibration | D1-Forced - Immediate | 300-Gas Turbine/Jet Engine (Simple Cycle Operation)
5285 | Gas turbine vibration | Gas Turbine | Miscellaneous (Gas Turbine) | D1 | Forced - Immediate | 2016 | Gas | GG | 300 | Gas Turbine/Jet Engine (Simple Cycle Operation) | SERC | Off-Peak | 187.8333 | 70 | 1 | 1 | 5285-Gas turbine vibration | D1-Forced - Immediate | 300-Gas Turbine/Jet Engine (Simple Cycle Operation)
5285 | Gas turbine vibration | Gas Turbine | Miscellaneous (Gas Turbine) | D1 | Forced - Immediate | 2016 | Gas | GG | 300 | Gas Turbine/Jet Engine (Simple Cycle Operation) | SERC | Summer | 47.8333 | 70 | 1 | 1 | 5285-Gas turbine vibration | D1-Forced - Immediate | 300-Gas Turbine/Jet Engine (Simple Cycle Operation)
5285 | Gas turbine vibration | Gas Turbine | Miscellaneous (Gas Turbine) | SF | Startup Failure | 2016 | Gas | GG | 300 | Gas Turbine/Jet Engine (Simple Cycle Operation) | SERC | Off-Peak | 18.5917 | 48.5 | 1 | 1 | 5285-Gas turbine vibration | SF-Startup Failure | 300-Gas Turbine/Jet Engine (Simple Cycle Operation)
5285 | Gas turbine vibration | Gas Turbine | Miscellaneous (Gas Turbine) | SF | Startup Failure | 2016 | Gas | GG | 300 | Gas Turbine/Jet Engine (Simple Cycle Operation) | SERC | Off-Peak | 749.8666 | 152 | 1 | 1 | 5285-Gas turbine vibration | SF-Startup Failure | 300-Gas Turbine/Jet Engine (Simple Cycle Operation)
5285 | Gas turbine vibration | Gas Turbine | Miscellaneous (Gas Turbine) | SF | Startup Failure | 2016 | Gas | GG | 300 | Gas Turbine/Jet Engine (Simple Cycle Operation) | MRO | Winter | 22.71 | 45.42 | 1 | 1 | 5285-Gas turbine vibration | SF-Startup Failure | 300-Gas Turbine/Jet Engine (Simple Cycle Operation)
5285 | Gas turbine vibration | Gas Turbine | Miscellaneous (Gas Turbine) | U1 | Forced - Immediate | 2016 | Gas | GG | 300 | Gas Turbine/Jet Engine (Simple Cycle Operation) | SERC | Off-Peak | 3.2666 | 49 | 1 | 1 | 5285-Gas turbine vibration | U1-Forced - Immediate | 300-Gas Turbine/Jet Engine (Simple Cycle Operation)
5285 | Gas turbine vibration | Gas Turbine | Miscellaneous (Gas Turbine) | U1 | Forced - Immediate | 2016 | Gas | GG | 300 | Gas Turbine/Jet Engine (Simple Cycle Operation) | WECC | Off-Peak | 3787 | 42 | 1 | 1 | 5285-Gas turbine vibration | U1-Forced - Immediate | 300-Gas Turbine/Jet Engine (Simple Cycle Operation)
5285 | Gas turbine vibration | Gas Turbine | Miscellaneous (Gas Turbine) | U1 | Forced - Immediate | 2016 | Gas | GG | 300 | Gas Turbine/Jet Engine (Simple Cycle Operation) | WECC | Off-Peak | 3971 | 55 | 1 | 1 | 5285-Gas turbine vibration | U1-Forced - Immediate | 300-Gas Turbine/Jet Engine (Simple Cycle Operation)
5285 | Gas turbine vibration | Gas Turbine | Miscellaneous (Gas Turbine) | U1 | Forced - Immediate | 2016 | Gas | GG | 300 | Gas Turbine/Jet Engine (Simple Cycle Operation) | NPCC | Summer | 71.25 | 45 | 1 | 1 | 5285-Gas turbine vibration | U1-Forced - Immediate | 300-Gas Turbine/Jet Engine (Simple Cycle Operation)
5285 | Gas turbine vibration | Gas Turbine | Miscellaneous (Gas Turbine) | U1 | Forced - Immediate | 2016 | Gas | GG | 300 | Gas Turbine/Jet Engine (Simple Cycle Operation) | RFC | Summer | 100.1 | 42 | 1 | 1 | 5285-Gas turbine vibration | U1-Forced - Immediate | 300-Gas Turbine/Jet Engine (Simple Cycle Operation)
5285 | Gas turbine vibration | Gas Turbine | Miscellaneous (Gas Turbine) | U1 | Forced - Immediate | 2016 | Gas | GG | 300 | Gas Turbine/Jet Engine (Simple Cycle Operation) | MRO | Summer | 166.5 | 90 | 1 | 1 | 5285-Gas turbine vibration | U1-Forced - Immediate | 300-Gas Turbine/Jet Engine (Simple Cycle Operation)
5285 | Gas turbine vibration | Gas Turbine | Miscellaneous (Gas Turbine) | U1 | Forced - Immediate | 2016 | Gas | GG | 300 | Gas Turbine/Jet Engine (Simple Cycle Operation) | SERC | Summer | 1333.2 | 18 | 1 | 1 | 5285-Gas turbine vibration | U1-Forced - Immediate | 300-Gas Turbine/Jet Engine (Simple Cycle Operation)
5285 | Gas turbine vibration | Gas Turbine | Miscellaneous (Gas Turbine) | U1 | Forced - Immediate | 2016 | Gas | GG | 300 | Gas Turbine/Jet Engine (Simple Cycle Operation) | WECC | Summer | 1443.6 | 54 | 1 | 1 | 5285-Gas turbine vibration | U1-Forced - Immediate | 300-Gas Turbine/Jet Engine (Simple Cycle Operation)
5285 | Gas turbine vibration | Gas Turbine | Miscellaneous (Gas Turbine) | U1 | Forced - Immediate | 2016 | Gas | GG | 300 | Gas Turbine/Jet Engine (Simple Cycle Operation) | MRO | Summer | 1457.4999 | 150 | 1 | 1 | 5285-Gas turbine vibration | U1-Forced - Immediate | 300-Gas Turbine/Jet Engine (Simple Cycle Operation)
5285 | Gas turbine vibration | Gas Turbine | Miscellaneous (Gas Turbine) | U1 | Forced - Immediate | 2016 | Gas | GG | 300 | Gas Turbine/Jet Engine (Simple Cycle Operation) | RFC | Summer | 41644.8833 | 31 | 1 | 1 | 5285-Gas turbine vibration | U1-Forced - Immediate | 300-Gas Turbine/Jet Engine (Simple Cycle Operation)
5285 | Gas turbine vibration | Gas Turbine | Miscellaneous (Gas Turbine) | U1 | Forced - Immediate | 2016 | Gas | GG | 300 | Gas Turbine/Jet Engine (Simple Cycle Operation) | WECC | Winter | 139.0416 | 35.5 | 1 | 1 | 5285-Gas turbine vibration | U1-Forced - Immediate | 300-Gas Turbine/Jet Engine (Simple Cycle Operation)
5285 | Gas turbine vibration | Gas Turbine | Miscellaneous (Gas Turbine) | U1 | Forced - Immediate | 2016 | Gas | GG | 300 | Gas Turbine/Jet Engine (Simple Cycle Operation) | RFC | Winter | 18848 | 31 | 1 | 1 | 5285-Gas turbine vibration | U1-Forced - Immediate | 300-Gas Turbine/Jet Engine (Simple Cycle Operation)
5285 | Gas turbine vibration | Gas Turbine | Miscellaneous (Gas Turbine) | U1 | Forced - Immediate | 2016 | Oil | DI | 300 | Gas Turbine/Jet Engine (Simple Cycle Operation) | MRO | Summer | 48468 | 48 | 1 | 1 | 5285-Gas turbine vibration | U1-Forced - Immediate | 300-Gas Turbine/Jet Engine (Simple Cycle Operation)
5285 | Gas turbine vibration | Gas Turbine | Miscellaneous (Gas Turbine) | U2 | Forced - Delayed | 2016 | Gas | GG | 300 | Gas Turbine/Jet Engine (Simple Cycle Operation) | MRO | Off-Peak | 140 | 50 | 1 | 1 | 5285-Gas turbine vibration | U2-Forced - Delayed | 300-Gas Turbine/Jet Engine (Simple Cycle Operation)
5285 | Gas turbine vibration | Gas Turbine | Miscellaneous (Gas Turbine) | D1 | Forced - Immediate | 2016 | Gas | GG | 300 | Gas Turbine/Jet Engine (Simple Cycle Operation) | MRO | Off-Peak | 1332 | 24 | 1 | 1 | 5285-Gas turbine vibration | D1-Forced - Immediate | 300-Gas Turbine/Jet Engine (Simple Cycle Operation)
5285 | Gas turbine vibration | Gas Turbine | Miscellaneous (Gas Turbine) | D1 | Forced - Immediate | 2016 | Gas | GG | 300 | Gas Turbine/Jet Engine (Simple Cycle Operation) | NPCC | Summer | 11.7867 | 27.2 | 1 | 1 | 5285-Gas turbine vibration | D1-Forced - Immediate | 300-Gas Turbine/Jet Engine (Simple Cycle Operation)
5285 | Gas turbine vibration | Gas Turbine | Miscellaneous (Gas Turbine) | SF | Startup Failure | 2016 | Gas | GG | 300 | Gas Turbine/Jet Engine (Simple Cycle Operation) | WECC | Off-Peak | 5.53 | 47.4 | 1 | 1 | 5285-Gas turbine vibration | SF-Startup Failure | 300-Gas Turbine/Jet Engine (Simple Cycle Operation)
5285 | Gas turbine vibration | Gas Turbine | Miscellaneous (Gas Turbine) | SF | Startup Failure | 2016 | Gas | GG | 300 | Gas Turbine/Jet Engine (Simple Cycle Operation) | WECC | Off-Peak | 181.2833 | 74.5 | 1 | 1 | 5285-Gas turbine vibration | SF-Startup Failure | 300-Gas Turbine/Jet Engine (Simple Cycle Operation)
5285 | Gas turbine vibration | Gas Turbine | Miscellaneous (Gas Turbine) | SF | Startup Failure | 2016 | Gas | GG | 300 | Gas Turbine/Jet Engine (Simple Cycle Operation) | NPCC | Off-Peak | 5056 | 63.2 | 1 | 1 | 5285-Gas turbine vibration | SF-Startup Failure | 300-Gas Turbine/Jet Engine (Simple Cycle Operation)
5285 | Gas turbine vibration | Gas Turbine | Miscellaneous (Gas Turbine) | SF | Startup Failure | 2016 | Gas | GG | 300 | Gas Turbine/Jet Engine (Simple Cycle Operation) | RFC | Off-Peak | 9130 | 110 | 1 | 1 | 5285-Gas turbine vibration | SF-Startup Failure | 300-Gas Turbine/Jet Engine (Simple Cycle Operation)
5285 | Gas turbine vibration | Gas Turbine | Miscellaneous (Gas Turbine) | U1 | Forced - Immediate | 2016 | Gas | GG | 300 | Gas Turbine/Jet Engine (Simple Cycle Operation) | RFC | Off-Peak | 1.4567 | 43.7 | 1 | 1 | 5285-Gas turbine vibration | U1-Forced - Immediate | 300-Gas Turbine/Jet Engine (Simple Cycle Operation)
5285 | Gas turbine vibration | Gas Turbine | Miscellaneous (Gas Turbine) | U1 | Forced - Immediate | 2016 | Gas | GG | 300 | Gas Turbine/Jet Engine (Simple Cycle Operation) | RFC | Off-Peak | 166.2525 | 123.15 | 1 | 1 | 5285-Gas turbine vibration | U1-Forced - Immediate | 300-Gas Turbine/Jet Engine (Simple Cycle Operation)
5285 | Gas turbine vibration | Gas Turbine | Miscellaneous (Gas Turbine) | U1 | Forced - Immediate | 2016 | Gas | GG | 300 | Gas Turbine/Jet Engine (Simple Cycle Operation) | RFC | Off-Peak | 206.5 | 42 | 1 | 1 | 5285-Gas turbine vibration | U1-Forced - Immediate | 300-Gas Turbine/Jet Engine (Simple Cycle Operation)
5285 | Gas turbine vibration | Gas Turbine | Miscellaneous (Gas Turbine) | U1 | Forced - Immediate | 2016 | Gas | GG | 300 | Gas Turbine/Jet Engine (Simple Cycle Operation) | WECC | Summer | 139.65 | 63 | 1 | 1 | 5285-Gas turbine vibration | U1-Forced - Immediate | 300-Gas Turbine/Jet Engine (Simple Cycle Operation)
5285 | Gas turbine vibration | Gas Turbine | Miscellaneous (Gas Turbine) | U1 | Forced - Immediate | 2016 | Gas | GG | 300 | Gas Turbine/Jet Engine (Simple Cycle Operation) | SERC | Summer | 1956.3999 | 160.8 | 1 | 1 | 5285-Gas turbine vibration | U1-Forced - Immediate | 300-Gas Turbine/Jet Engine (Simple Cycle Operation)
5285 | Gas turbine vibration | Gas Turbine | Miscellaneous (Gas Turbine) | U1 | Forced - Immediate | 2016 | Gas | GG | 300 | Gas Turbine/Jet Engine (Simple Cycle Operation) | RFC | Summer | 3300 | 110 | 1 | 1 | 5285-Gas turbine vibration | U1-Forced - Immediate | 300-Gas Turbine/Jet Engine (Simple Cycle Operation)
5285 | Gas turbine vibration | Gas Turbine | Miscellaneous (Gas Turbine) | U1 | Forced - Immediate | 2016 | Gas | GG | 300 | Gas Turbine/Jet Engine (Simple Cycle Operation) | RFC | Winter | 16.8 | 56 | 1 | 1 | 5285-Gas turbine vibration | U1-Forced - Immediate | 300-Gas Turbine/Jet Engine (Simple Cycle Operation)
5285 | Gas turbine vibration | Gas Turbine | Miscellaneous (Gas Turbine) | U1 | Forced - Immediate | 2016 | Gas | GG | 300 | Gas Turbine/Jet Engine (Simple Cycle Operation) | RFC | Winter | 73.3333 | 110 | 1 | 1 | 5285-Gas turbine vibration | U1-Forced - Immediate | 300-Gas Turbine/Jet Engine (Simple Cycle Operation)
5285 | Gas turbine vibration | Gas Turbine | Miscellaneous (Gas Turbine) | U1 | Forced - Immediate | 2016 | Gas | GG | 300 | Gas Turbine/Jet Engine (Simple Cycle Operation) | TRE | Winter | 204.5333 | 104 | 1 | 1 | 5285-Gas turbine vibration | U1-Forced - Immediate | 300-Gas Turbine/Jet Engine (Simple Cycle Operation)
5285 | Gas turbine vibration | Gas Turbine | Miscellaneous (Gas Turbine) | U1 | Forced - Immediate | 2016 | Oil | DI | 300 | Gas Turbine/Jet Engine (Simple Cycle Operation) | SERC | Summer | 4.8 | 12 | 1 | 1 | 5285-Gas turbine vibration | U1-Forced - Immediate | 300-Gas Turbine/Jet Engine (Simple Cycle Operation)
5285 | Gas turbine vibration | Gas Turbine | Miscellaneous (Gas Turbine) | D1 | Forced - Immediate | 2016 | Gas | GG | 300 | Gas Turbine/Jet Engine (Simple Cycle Operation) | SERC | Summer | 33.8333 | 70 | 1 | 1 | 5285-Gas turbine vibration | D1-Forced - Immediate | 300-Gas Turbine/Jet Engine (Simple Cycle Operation)
5285 | Gas turbine vibration | Gas Turbine | Miscellaneous (Gas Turbine) | D1 | Forced - Immediate | 2016 | Gas | GG | 300 | Gas Turbine/Jet Engine (Simple Cycle Operation) | RFC | Summer | 44.64 | 28.8 | 1 | 1 | 5285-Gas turbine vibration | D1-Forced - Immediate | 300-Gas Turbine/Jet Engine (Simple Cycle Operation)
5285 | Gas turbine vibration | Gas Turbine | Miscellaneous (Gas Turbine) | U1 | Forced - Immediate | 2016 | Gas | GG | 300 | Gas Turbine/Jet Engine (Simple Cycle Operation) | WECC | Off-Peak | 23.8333 | 130 | 1 | 1 | 5285-Gas turbine vibration | U1-Forced - Immediate | 300-Gas Turbine/Jet Engine (Simple Cycle Operation)
5285 | Gas turbine vibration | Gas Turbine | Miscellaneous (Gas Turbine) | U1 | Forced - Immediate | 2016 | Gas | GG | 300 | Gas Turbine/Jet Engine (Simple Cycle Operation) | WECC | Off-Peak | 843.75 | 45 | 1 | 1 | 5285-Gas turbine vibration | U1-Forced - Immediate | 300-Gas Turbine/Jet Engine (Simple Cycle Operation)
5285 | Gas turbine vibration | Gas Turbine | Miscellaneous (Gas Turbine) | U1 | Forced - Immediate | 2016 | Gas | GG | 300 | Gas Turbine/Jet Engine (Simple Cycle Operation) | RFC | Off-Peak | 2238.6 | 42 | 1 | 1 | 5285-Gas turbine vibration | U1-Forced - Immediate | 300-Gas Turbine/Jet Engine (Simple Cycle Operation)
5285 | Gas turbine vibration | Gas Turbine | Miscellaneous (Gas Turbine) | U1 | Forced - Immediate | 2016 | Gas | GG | 300 | Gas Turbine/Jet Engine (Simple Cycle Operation) | RFC | Summer | 31.05 | 81 | 1 | 1 | 5285-Gas turbine vibration | U1-Forced - Immediate | 300-Gas Turbine/Jet Engine (Simple Cycle Operation)
5285 | Gas turbine vibration | Gas Turbine | Miscellaneous (Gas Turbine) | U1 | Forced - Immediate | 2016 | Gas | GG | 300 | Gas Turbine/Jet Engine (Simple Cycle Operation) | WECC | Summer | 1209.0833 | 55 | 1 | 1 | 5285-Gas turbine vibration | U1-Forced - Immediate | 300-Gas Turbine/Jet Engine (Simple Cycle Operation)
5285 | Gas turbine vibration | Gas Turbine | Miscellaneous (Gas Turbine) | U1 | Forced - Immediate | 2016 | Gas | GG | 300 | Gas Turbine/Jet Engine (Simple Cycle Operation) | SERC | Summer | 2498.6166 | 49.25 | 1 | 1 | 5285-Gas turbine vibration | U1-Forced - Immediate | 300-Gas Turbine/Jet Engine (Simple Cycle Operation)
5285 | Gas turbine vibration | Gas Turbine | Miscellaneous (Gas Turbine) | U1 | Forced - Immediate | 2016 | Gas | GG | 300 | Gas Turbine/Jet Engine (Simple Cycle Operation) | RFC | Summer | 11373.9999 | 165 | 1 | 1 | 5285-Gas turbine vibration | U1-Forced - Immediate | 300-Gas Turbine/Jet Engine (Simple Cycle Operation)
5285 | Gas turbine vibration | Gas Turbine | Miscellaneous (Gas Turbine) | U1 | Forced - Immediate | 2016 | Gas | GG | 300 | Gas Turbine/Jet Engine (Simple Cycle Operation) | WECC | Winter | 15.8333 | 47.5 | 1 | 1 | 5285-Gas turbine vibration | U1-Forced - Immediate | 300-Gas Turbine/Jet Engine (Simple Cycle Operation)
5285 | Gas turbine vibration | Gas Turbine | Miscellaneous (Gas Turbine) | U1 | Forced - Immediate | 2016 | Gas | OG | 300 | Gas Turbine/Jet Engine (Simple Cycle Operation) | MRO | Off-Peak | 229.5833 | 95 | 1 | 1 | 5285-Gas turbine vibration | U1-Forced - Immediate | 300-Gas Turbine/Jet Engine (Simple Cycle Operation)
5285 | Gas turbine vibration | Gas Turbine | Miscellaneous (Gas Turbine) | U1 | Forced - Immediate | 2016 | Oil | DI | 300 | Gas Turbine/Jet Engine (Simple Cycle Operation) | RFC | Off-Peak | 24.3 | 18 | 1 | 1 | 5285-Gas turbine vibration | U1-Forced - Immediate | 300-Gas Turbine/Jet Engine (Simple Cycle Operation)
5285 | Gas turbine vibration | Gas Turbine | Miscellaneous (Gas Turbine) | U1 | Forced - Immediate | 2016 | Oil | DI | 300 | Gas Turbine/Jet Engine (Simple Cycle Operation) | RFC | Off-Peak | 1744 | 109 | 1 | 1 | 5285-Gas turbine vibration | U1-Forced - Immediate | 300-Gas Turbine/Jet Engine (Simple Cycle Operation)
5285 | Gas turbine vibration | Gas Turbine | Miscellaneous (Gas Turbine) | U1 | Forced - Immediate | 2016 | Oil | DI | 300 | Gas Turbine/Jet Engine (Simple Cycle Operation) | MRO | Summer | 14658.4 | 48 | 1 | 1 | 5285-Gas turbine vibration | U1-Forced - Immediate | 300-Gas Turbine/Jet Engine (Simple Cycle Operation)
5285 | Gas turbine vibration | Gas Turbine | Miscellaneous (Gas Turbine) | D1 | Forced - Immediate | 2016 | Gas | GG | 300 | Gas Turbine/Jet Engine (Simple Cycle Operation) | SERC | Summer | 60 | 60 | 1 | 48 | 5285-Gas turbine vibration | D1-Forced - Immediate | 300-Gas Turbine/Jet Engine (Simple Cycle Operation)
5285 | Gas turbine vibration | Gas Turbine | Miscellaneous (Gas Turbine) | D1 | Forced - Immediate | 2016 | Gas | GG | 300 | Gas Turbine/Jet Engine (Simple Cycle Operation) | RFC | Summer | 107.33 | 107.33 | 1 | 1 | 5285-Gas turbine vibration | D1-Forced - Immediate | 300-Gas Turbine/Jet Engine (Simple Cycle Operation)
5285 | Gas turbine vibration | Gas Turbine | Miscellaneous (Gas Turbine) | SF | Startup Failure | 2016 | Gas | GG | 300 | Gas Turbine/Jet Engine (Simple Cycle Operation) | WECC | Winter | 3.9583 | 47.5 | 1 | 1 | 5285-Gas turbine vibration | SF-Startup Failure | 300-Gas Turbine/Jet Engine (Simple Cycle Operation)
5285 | Gas turbine vibration | Gas Turbine | Miscellaneous (Gas Turbine) | SF | Startup Failure | 2016 | Oil | DI | 300 | Gas Turbine/Jet Engine (Simple Cycle Operation) | RFC | Off-Peak | 309.9 | 18 | 1 | 1 | 5285-Gas turbine vibration | SF-Startup Failure | 300-Gas Turbine/Jet Engine (Simple Cycle Operation)
5285 | Gas turbine vibration | Gas Turbine | Miscellaneous (Gas Turbine) | U1 | Forced - Immediate | 2016 | Gas | GG | 300 | Gas Turbine/Jet Engine (Simple Cycle Operation) | WECC | Off-Peak | 15.3566 | 54.2 | 1 | 1 | 5285-Gas turbine vibration | U1-Forced - Immediate | 300-Gas Turbine/Jet Engine (Simple Cycle Operation)
5285 | Gas turbine vibration | Gas Turbine | Miscellaneous (Gas Turbine) | U1 | Forced - Immediate | 2016 | Gas | GG | 300 | Gas Turbine/Jet Engine (Simple Cycle Operation) | WECC | Off-Peak | 49.6666 | 74.5 | 1 | 1 | 5285-Gas turbine vibration | U1-Forced - Immediate | 300-Gas Turbine/Jet Engine (Simple Cycle Operation)
5285 | Gas turbine vibration | Gas Turbine | Miscellaneous (Gas Turbine) | U1 | Forced - Immediate | 2016 | Gas | GG | 300 | Gas Turbine/Jet Engine (Simple Cycle Operation) | NPCC | Off-Peak | 90.6666 | 40 | 1 | 1 | 5285-Gas turbine vibration | U1-Forced - Immediate | 300-Gas Turbine/Jet Engine (Simple Cycle Operation)
5285 | Gas turbine vibration | Gas Turbine | Miscellaneous (Gas Turbine) | U1 | Forced - Immediate | 2016 | Gas | GG | 300 | Gas Turbine/Jet Engine (Simple Cycle Operation) | NPCC | Off-Peak | 174.8533 | 63.2 | 1 | 1 | 5285-Gas turbine vibration | U1-Forced - Immediate | 300-Gas Turbine/Jet Engine (Simple Cycle Operation)
5285 | Gas turbine vibration | Gas Turbine | Miscellaneous (Gas Turbine) | U1 | Forced - Immediate | 2016 | Gas | GG | 300 | Gas Turbine/Jet Engine (Simple Cycle Operation) | MRO | Off-Peak | 542.2666 | 98 | 1 | 1 | 5285-Gas turbine vibration | U1-Forced - Immediate | 300-Gas Turbine/Jet Engine (Simple Cycle Operation)
5285 | Gas turbine vibration | Gas Turbine | Miscellaneous (Gas Turbine) | U1 | Forced - Immediate | 2016 | Gas | GG | 300 | Gas Turbine/Jet Engine (Simple Cycle Operation) | WECC | Off-Peak | 1655.4666 | 97 | 1 | 1 | 5285-Gas turbine vibration | U1-Forced - Immediate | 300-Gas Turbine/Jet Engine (Simple Cycle Operation)
5285 | Gas turbine vibration | Gas Turbine | Miscellaneous (Gas Turbine) | U1 | Forced - Immediate | 2016 | Gas | GG | 300 | Gas Turbine/Jet Engine (Simple Cycle Operation) | SERC | Summer | 6.9 | 18 | 1 | 1 | 5285-Gas turbine vibration | U1-Forced - Immediate | 300-Gas Turbine/Jet Engine (Simple Cycle Operation)
5285 | Gas turbine vibration | Gas Turbine | Miscellaneous (Gas Turbine) | U1 | Forced - Immediate | 2016 | Gas | GG | 300 | Gas Turbine/Jet Engine (Simple Cycle Operation) | SERC | Summer | 12 | 18 | 1 | 1 | 5285-Gas turbine vibration | U1-Forced - Immediate | 300-Gas Turbine/Jet Engine (Simple Cycle Operation)
5285 | Gas turbine vibration | Gas Turbine | Miscellaneous (Gas Turbine) | U1 | Forced - Immediate | 2016 | Gas | GG | 300 | Gas Turbine/Jet Engine (Simple Cycle Operation) | SERC | Summer | 3575.9167 | 47 | 1 | 1 | 5285-Gas turbine vibration | U1-Forced - Immediate | 300-Gas Turbine/Jet Engine (Simple Cycle Operation)
5285 | Gas turbine vibration | Gas Turbine | Miscellaneous (Gas Turbine) | U1 | Forced - Immediate | 2016 | Gas | GG | 300 | Gas Turbine/Jet Engine (Simple Cycle Operation) | RFC | Summer | 174638.7499 | 165 | 1 | 1 | 5285-Gas turbine vibration | U1-Forced - Immediate | 300-Gas Turbine/Jet Engine (Simple Cycle Operation)
5285 | Gas turbine vibration | Gas Turbine | Miscellaneous (Gas Turbine) | U1 | Forced - Immediate | 2016 | Gas | GG | 300 | Gas Turbine/Jet Engine (Simple Cycle Operation) | RFC | Winter | 500.8 | 32 | 1 | 1 | 5285-Gas turbine vibration | U1-Forced - Immediate | 300-Gas Turbine/Jet Engine (Simple Cycle Operation)
5285 | Gas turbine vibration | Gas Turbine | Miscellaneous (Gas Turbine) | U1 | Forced - Immediate | 2016 | Gas | GG | 300 | Gas Turbine/Jet Engine (Simple Cycle Operation) | WECC | Winter | 219634.25 | 55 | 1 | 1 | 5285-Gas turbine vibration | U1-Forced - Immediate | 300-Gas Turbine/Jet Engine (Simple Cycle Operation)
5285 | Gas turbine vibration | Gas Turbine | Miscellaneous (Gas Turbine) | U1 | Forced - Immediate | 2016 | Oil | DI | 300 | Gas Turbine/Jet Engine (Simple Cycle Operation) | NPCC | Summer | 8.4267 | 15.8 | 1 | 1 | 5285-Gas turbine vibration | U1-Forced - Immediate | 300-Gas Turbine/Jet Engine (Simple Cycle Operation)
5285 | Gas turbine vibration | Gas Turbine | Miscellaneous (Gas Turbine) | U1 | Forced - Immediate | 2016 | Oil | DI | 300 | Gas Turbine/Jet Engine (Simple Cycle Operation) | SERC | Summer | 1196 | 52 | 1 | 1 | 5285-Gas turbine vibration | U1-Forced - Immediate | 300-Gas Turbine/Jet Engine (Simple Cycle Operation)
5285 | Gas turbine vibration | Gas Turbine | Miscellaneous (Gas Turbine) | D1 | Forced - Immediate | 2016 | Gas | GG | 800 | Miscellaneous | RFC | Winter | 25494.3332 | 340 | 1 | 1 | 5285-Gas turbine vibration | D1-Forced - Immediate | 800-Miscellaneous
5285 | Gas turbine vibration | Gas Turbine | Miscellaneous (Gas Turbine) | D1 | Forced - Immediate | 2016 | Gas | GG | 800 | Miscellaneous | RFC | Off-Peak | 20938.5332 | 212 | 1 | 1 | 5285-Gas turbine vibration | D1-Forced - Immediate | 800-Miscellaneous
5285 | Gas turbine vibration | Gas Turbine | Miscellaneous (Gas Turbine) | D1 | Forced - Immediate | 2016 | Gas | GG | 800 | Miscellaneous | RFC | Winter | 5807.9999 | 360 | 1 | 1 | 5285-Gas turbine vibration | D1-Forced - Immediate | 800-Miscellaneous
5285 | Gas turbine vibration | Gas Turbine | Miscellaneous (Gas Turbine) | D1 | Forced - Immediate | 2016 | Waste Heat | WH | 800 | Miscellaneous | WECC | Winter | 126 | 40 | 1 | 1 | 5285-Gas turbine vibration | D1-Forced - Immediate | 800-Miscellaneous
5285 | Gas turbine vibration | Gas Turbine | Miscellaneous (Gas Turbine) | D1 | Forced - Immediate | 2016 | Gas | GG | 800 | Miscellaneous | RFC | Summer | 3410.8999 | 138 | 1 | 1 | 5285-Gas turbine vibration | D1-Forced - Immediate | 800-Miscellaneous
5285 | Gas turbine vibration | Gas Turbine | Miscellaneous (Gas Turbine) | U1 | Forced - Immediate | 2016 | Waste Heat | WH | 800 | Miscellaneous | WECC | Winter | 848 | 80 | 1 | 1 | 5285-Gas turbine vibration | U1-Forced - Immediate | 800-Miscellaneous
5285 | Gas turbine vibration | Gas Turbine | Miscellaneous (Gas Turbine) | D1 | Forced - Immediate | 2016 | Gas | GG | 800 | Miscellaneous | RFC | Off-Peak | 2387 | 217 | 1 | 1 | 5285-Gas turbine vibration | D1-Forced - Immediate | 800-Miscellaneous
5285 | Gas turbine vibration | Gas Turbine | Miscellaneous (Gas Turbine) | D1 | Forced - Immediate | 2016 | Gas | GG | 800 | Miscellaneous | RFC | Winter | 23818.6665 | 220 | 1 | 1 | 5285-Gas turbine vibration | D1-Forced - Immediate | 800-Miscellaneous
5285 | Gas turbine vibration | Gas Turbine | Miscellaneous (Gas Turbine) | D1 | Forced - Immediate | 2016 | Gas | GG | 800 | Miscellaneous | RFC | Winter | 1357.5 | 362 | 1 | 1 | 5285-Gas turbine vibration | D1-Forced - Immediate | 800-Miscellaneous
5285 | Gas turbine vibration | Gas Turbine | Miscellaneous (Gas Turbine) | D1 | Forced - Immediate | 2016 | Gas | GG | 850 | Combined Cycle Block | RFC | Off-Peak | 73795.5 | 345 | 1 | 1 | 5285-Gas turbine vibration | D1-Forced - Immediate | 850-Combined Cycle Block
5285 | Gas turbine vibration | Gas Turbine | Miscellaneous (Gas Turbine) | D1 | Forced - Immediate | 2016 | Waste Heat | WH | 850 | Combined Cycle Block | RFC | Summer | 1959.8833 | 7 | 1 | 1 | 5285-Gas turbine vibration | D1-Forced - Immediate | 850-Combined Cycle Block
5285 | Gas turbine vibration | Gas Turbine | Miscellaneous (Gas Turbine) | U1 | Forced - Immediate | 2016 | Gas | GG | 850 | Combined Cycle Block | RFC | Off-Peak | 299.5665 | 236.5 | 1 | 1 | 5285-Gas turbine vibration | U1-Forced - Immediate | 850-Combined Cycle Block
5285 | Gas turbine vibration | Gas Turbine | Miscellaneous (Gas Turbine) | U1 | Forced - Immediate | 2016 | Gas | GG | 850 | Combined Cycle Block | WECC | Summer | 186.9999 | 255 | 1 | 1 | 5285-Gas turbine vibration | U1-Forced - Immediate | 850-Combined Cycle Block
5285 | Gas turbine vibration | Gas Turbine | Miscellaneous (Gas Turbine) | D1 | Forced - Immediate | 2016 | Gas | GG | 850 | Combined Cycle Block | WECC | Off-Peak | 238.3332 | 260 | 1 | 1 | 5285-Gas turbine vibration | D1-Forced - Immediate | 850-Combined Cycle Block
5285 | Gas turbine vibration | Gas Turbine | Miscellaneous (Gas Turbine) | SF | Startup Failure | 2016 | Gas | GG | 850 | Combined Cycle Block | NPCC | Off-Peak | 575.3081 | 406.1 | 1 | 1 | 5285-Gas turbine vibration | SF-Startup Failure | 850-Combined Cycle Block
5285 | Gas turbine vibration | Gas Turbine | Miscellaneous (Gas Turbine) | SF | Startup Failure | 2016 | Gas | GG | 850 | Combined Cycle Block | NPCC | Summer | 742.7231 | 320.6 | 1 | 1 | 5285-Gas turbine vibration | SF-Startup Failure | 850-Combined Cycle Block
5285 | Gas turbine vibration | Gas Turbine | Miscellaneous (Gas Turbine) | U1 | Forced - Immediate | 2016 | Gas | GG | 850 | Combined Cycle Block | NPCC | Off-Peak | 90.5099 | 271.53 | 1 | 1 | 5285-Gas turbine vibration | U1-Forced - Immediate | 850-Combined Cycle Block
5285 | Gas turbine vibration | Gas Turbine | Miscellaneous (Gas Turbine) | U1 | Forced - Immediate | 2016 | Gas | GG | 850 | Combined Cycle Block | SERC | Off-Peak | 1277.4665 | 536 | 1 | 1 | 5285-Gas turbine vibration | U1-Forced - Immediate | 850-Combined Cycle Block
5285 | Gas turbine vibration | Gas Turbine | Miscellaneous (Gas Turbine) | D1 | Forced - Immediate | 2016 | Gas | GG | 850 | Combined Cycle Block | SERC | Off-Peak | 1600.8 | 69.6 | 1 | 1 | 5285-Gas turbine vibration | D1-Forced - Immediate | 850-Combined Cycle Block
5285 | Gas turbine vibration | Gas Turbine | Miscellaneous (Gas Turbine) | U1 | Forced - Immediate | 2016 | Gas | GG | 850 | Combined Cycle Block | NPCC | Off-Peak | 2691.0079 | 265.56 | 1 | 1 | 5285-Gas turbine vibration | U1-Forced - Immediate | 850-Combined Cycle Block
5285 | Gas turbine vibration | Gas Turbine | Miscellaneous (Gas Turbine) | U1 | Forced - Immediate | 2016 | Gas | GG | 850 | Combined Cycle Block | TRE | Summer | 484 | 242 | 1 | 1 | 5285-Gas turbine vibration | U1-Forced - Immediate | 850-Combined Cycle Block
5285 | Gas turbine vibration | Gas Turbine | Miscellaneous (Gas Turbine) | D1 | Forced - Immediate | 2016 | Gas | GG | 850 | Combined Cycle Block | WECC | Off-Peak | 823.5 | 270 | 1 | 1 | 5285-Gas turbine vibration | D1-Forced - Immediate | 850-Combined Cycle Block
5285 | Gas turbine vibration | Gas Turbine | Miscellaneous (Gas Turbine) | SF | Startup Failure | 2016 | Gas | GG | 850 | Combined Cycle Block | NPCC | Off-Peak | 299.805 | 260.7 | 1 | 1 | 5285-Gas turbine vibration | SF-Startup Failure | 850-Combined Cycle Block
5285 | Gas turbine vibration | Gas Turbine | Miscellaneous (Gas Turbine) | U1 | Forced - Immediate | 2016 | Gas | GG | 850 | Combined Cycle Block | RFC | Off-Peak | 575.4833 | 236.5 | 1 | 1 | 5285-Gas turbine vibration | U1-Forced - Immediate | 850-Combined Cycle Block
5285 | Gas turbine vibration | Gas Turbine | Miscellaneous (Gas Turbine) | U1 | Forced - Immediate | 2016 | Gas | GG | 850 | Combined Cycle Block | WECC | Off-Peak | 569.4997 | 510 | 1 | 1 | 5285-Gas turbine vibration | U1-Forced - Immediate | 850-Combined Cycle Block
5285 | Gas turbine vibration | Gas Turbine | Miscellaneous (Gas Turbine) | U1 | Forced - Immediate | 2016 | Gas | GG | 850 | Combined Cycle Block | NPCC | Summer | 172.6666 | 40 | 1 | 1 | 5285-Gas turbine vibration | U1-Forced - Immediate | 850-Combined Cycle Block
5285 | Gas turbine vibration | Gas Turbine | Miscellaneous (Gas Turbine) | D1 | Forced - Immediate | 2016 | Gas | GG | 850 | Combined Cycle Block | NPCC | Summer | 53.9583 | 12.5 | 1 | 1 | 5285-Gas turbine vibration | D1-Forced - Immediate | 850-Combined Cycle Block
5285 | Gas turbine vibration | Gas Turbine | Miscellaneous (Gas Turbine) | U1 | Forced - Immediate | 2016 | Gas | GG | 850 | Combined Cycle Block | NPCC | Summer | 525.8832 | 227 | 1 | 1 | 5285-Gas turbine vibration | U1-Forced - Immediate | 850-Combined Cycle Block
5285 | Gas turbine vibration | Gas Turbine | Miscellaneous (Gas Turbine) | D1 | Forced - Immediate | 2016 | Gas | GG | 850 | Combined Cycle Block | SERC | Off-Peak | 2163.0999 | 291 | 1 | 1 | 5285-Gas turbine vibration | D1-Forced - Immediate | 850-Combined Cycle Block
5285 | Gas turbine vibration | Gas Turbine | Miscellaneous (Gas Turbine) | D1 | Forced - Immediate | 2016 | Gas | GG | 850 | Combined Cycle Block | SERC | Summer | 208765.1165 | 307 | 1 | 1 | 5285-Gas turbine vibration | D1-Forced - Immediate | 850-Combined Cycle Block
5285 | Gas turbine vibration | Gas Turbine | Miscellaneous (Gas Turbine) | D1 | Forced - Immediate | 2016 | Gas | GG | 850 | Combined Cycle Block | NPCC | Winter | 372.732 | 62.82 | 1 | 1 | 5285-Gas turbine vibration | D1-Forced - Immediate | 850-Combined Cycle Block
5285 | Gas turbine vibration | Gas Turbine | Miscellaneous (Gas Turbine) | SF | Startup Failure | 2016 | Gas | GG | 850 | Combined Cycle Block | NPCC | Summer | 801.5 | 320.6 | 1 | 1 | 5285-Gas turbine vibration | SF-Startup Failure | 850-Combined Cycle Block
5285 | Gas turbine vibration | Gas Turbine | Miscellaneous (Gas Turbine) | D1 | Forced - Immediate | 2016 | Gas | GG | 850 | Combined Cycle Block | NPCC | Off-Peak | 96.9917 | 25.75 | 1 | 1 | 5285-Gas turbine vibration | D1-Forced - Immediate | 850-Combined Cycle Block
5285 | Gas turbine vibration | Gas Turbine | Miscellaneous (Gas Turbine) | D1 | Forced - Immediate | 2016 | Gas | GG | 850 | Combined Cycle Block | SERC | Off-Peak | 373.4499 | 291 | 1 | 1 | 5285-Gas turbine vibration | D1-Forced - Immediate | 850-Combined Cycle Block
5285 | Gas turbine vibration | Gas Turbine | Miscellaneous (Gas Turbine) | D1 | Forced - Immediate | 2016 | Gas | GG | 850 | Combined Cycle Block | NPCC | Winter | 76.431 | 62.82 | 1 | 1 | 5285-Gas turbine vibration | D1-Forced - Immediate | 850-Combined Cycle Block
5285 | Gas turbine vibration | Gas Turbine | Miscellaneous (Gas Turbine) | D1 | Forced - Immediate | 2016 | Gas | GG | 850 | Combined Cycle Block | TRE | Winter | 140.85 | 313 | 1 | 2 | 5285-Gas turbine vibration | D1-Forced - Immediate | 850-Combined Cycle Block
5285 | Gas turbine vibration | Gas Turbine | Miscellaneous (Gas Turbine) | SF | Startup Failure | 2016 | Gas | GG | 851 | CC GT units | WECC | Off-Peak | 68.1333 | 73 | 1 | 1 | 5285-Gas turbine vibration | SF-Startup Failure | 851-CC GT units
5285 | Gas turbine vibration | Gas Turbine | Miscellaneous (Gas Turbine) | SF | Startup Failure | 2016 | Gas | GG | 851 | CC GT units | WECC | Off-Peak | 334.8 | 81 | 1 | 1 | 5285-Gas turbine vibration | SF-Startup Failure | 851-CC GT units
5285 | Gas turbine vibration | Gas Turbine | Miscellaneous (Gas Turbine) | SF | Startup Failure | 2016 | Gas | GG | 851 | CC GT units | WECC | Winter | 22.65 | 151 | 1 | 1 | 5285-Gas turbine vibration | SF-Startup Failure | 851-CC GT units
5285 | Gas turbine vibration | Gas Turbine | Miscellaneous (Gas Turbine) | U1 | Forced - Immediate | 2016 | Gas | GG | 851 | CC GT units | RFC | Summer | 33.7333 | 44 | 1 | 1 | 5285-Gas turbine vibration | U1-Forced - Immediate | 851-CC GT units
5285 | Gas turbine vibration | Gas Turbine | Miscellaneous (Gas Turbine) | U1 | Forced - Immediate | 2016 | Gas | GG | 851 | CC GT units | WECC | Summer | 2469.8333 | 73 | 1 | 1 | 5285-Gas turbine vibration | U1-Forced - Immediate | 851-CC GT units
5285 | Gas turbine vibration | Gas Turbine | Miscellaneous (Gas Turbine) | U1 | Forced - Immediate | 2016 | Gas | GG | 851 | CC GT units | RFC | Summer | 11391.4499 | 171 | 1 | 1 | 5285-Gas turbine vibration | U1-Forced - Immediate | 851-CC GT units
5285 | Gas turbine vibration | Gas Turbine | Miscellaneous (Gas Turbine) | SF | Startup Failure | 2016 | Gas | GG | 851 | CC GT units | WECC | Winter | 268.5 | 179 | 1 | 1 | 5285-Gas turbine vibration | SF-Startup Failure | 851-CC GT units
5285 | Gas turbine vibration | Gas Turbine | Miscellaneous (Gas Turbine) | U1 | Forced - Immediate | 2016 | Gas | GG | 851 | CC GT units | MRO | Off-Peak | 29856.8166 | 167 | 1 | 1 | 5285-Gas turbine vibration | U1-Forced - Immediate | 851-CC GT units
5285 | Gas turbine vibration | Gas Turbine | Miscellaneous (Gas Turbine) | U1 | Forced - Immediate | 2016 | Gas | GG | 851 | CC GT units | RFC | Summer | 79.9333 | 44 | 1 | 1 | 5285-Gas turbine vibration | U1-Forced - Immediate | 851-CC GT units
5285 | Gas turbine vibration | Gas Turbine | Miscellaneous (Gas Turbine) | U1 | Forced - Immediate | 2016 | Gas | GG | 851 | CC GT units | TRE | Winter | 206030.1666 | 230 | 1 | 1 | 5285-Gas turbine vibration | U1-Forced - Immediate | 851-CC GT units
5285 | Gas turbine vibration | Gas Turbine | Miscellaneous (Gas Turbine) | SF | Startup Failure | 2016 | Gas | GG | 851 | CC GT units | WECC | Winter | 6371.764 | 37.24 | 1 | 1 | 5285-Gas turbine vibration | SF-Startup Failure | 851-CC GT units
5285 | Gas turbine vibration | Gas Turbine | Miscellaneous (Gas Turbine) | U1 | Forced - Immediate | 2016 | Gas | GG | 851 | CC GT units | MRO | Off-Peak | 164.3332 | 170 | 1 | 1 | 5285-Gas turbine vibration | U1-Forced - Immediate | 851-CC GT units
5285 | Gas turbine vibration | Gas Turbine | Miscellaneous (Gas Turbine) | U1 | Forced - Immediate | 2016 | Gas | GG | 851 | CC GT units | WECC | Off-Peak | 1902.15 | 81 | 1 | 1 | 5285-Gas turbine vibration | U1-Forced - Immediate | 851-CC GT units
5285 | Gas turbine vibration | Gas Turbine | Miscellaneous (Gas Turbine) | U1 | Forced - Immediate | 2016 | Gas | GG | 851 | CC GT units | WECC | Summer | 64.8267 | 14.3 | 1 | 1 | 5285-Gas turbine vibration | U1-Forced - Immediate | 851-CC GT units
5285 | Gas turbine vibration | Gas Turbine | Miscellaneous (Gas Turbine) | U1 | Forced - Immediate | 2016 | Gas | GG | 851 | CC GT units | SERC | Summer | 6084 | 169 | 1 | 1 | 5285-Gas turbine vibration | U1-Forced - Immediate | 851-CC GT units
5285 | Gas turbine vibration | Gas Turbine | Miscellaneous (Gas Turbine) | U1 | Forced - Immediate | 2016 | Gas | GG | 851 | CC GT units | RFC | Summer | 110184.32 | 160.9 | 1 | 1 | 5285-Gas turbine vibration | U1-Forced - Immediate | 851-CC GT units
5285 | Gas turbine vibration | Gas Turbine | Miscellaneous (Gas Turbine) | U3 | Forced - Postponed | 2016 | Gas | GG | 851 | CC GT units | SERC | Summer | 3732.2726 | 154.12 | 1 | 1 | 5285-Gas turbine vibration | U3-Forced - Postponed | 851-CC GT units
5285 | Gas turbine vibration | Gas Turbine | Miscellaneous (Gas Turbine) | D1 | Forced - Immediate | 2016 | Gas | GG | 851 | CC GT units | RFC | Off-Peak | 12283.75 | 31 | 1 | 1 | 5285-Gas turbine vibration | D1-Forced - Immediate | 851-CC GT units
5285 | Gas turbine vibration | Gas Turbine | Miscellaneous (Gas Turbine) | D1 | Forced - Immediate | 2016 | Gas | GG | 851 | CC GT units | SERC | Summer | 144.818 | 4.12 | 1 | 1 | 5285-Gas turbine vibration | D1-Forced - Immediate | 851-CC GT units
5285 | Gas turbine vibration | Gas Turbine | Miscellaneous (Gas Turbine) | SF | Startup Failure | 2016 | Gas | GG | 851 | CC GT units | WECC | Off-Peak | 48.6666 | 73 | 1 | 1 | 5285-Gas turbine vibration | SF-Startup Failure | 851-CC GT units
5285 | Gas turbine vibration | Gas Turbine | Miscellaneous (Gas Turbine) | SF | Startup Failure | 2016 | Gas | GG | 851 | CC GT units | WECC | Off-Peak | 156.95 | 73 | 1 | 1 | 5285-Gas turbine vibration | SF-Startup Failure | 851-CC GT units
5285 | Gas turbine vibration | Gas Turbine | Miscellaneous (Gas Turbine) | SF | Startup Failure | 2016 | Gas | GG | 851 | CC GT units | RFC | Summer | 45.4667 | 44 | 1 | 1 | 5285-Gas turbine vibration | SF-Startup Failure | 851-CC GT units
5285 | Gas turbine vibration | Gas Turbine | Miscellaneous (Gas Turbine) | SF | Startup Failure | 2016 | Gas | GG | 851 | CC GT units | WECC | Winter | 560 | 160 | 1 | 1 | 5285-Gas turbine vibration | SF-Startup Failure | 851-CC GT units
5285 | Gas turbine vibration | Gas Turbine | Miscellaneous (Gas Turbine) | U1 | Forced - Immediate | 2016 | Gas | GG | 851 | CC GT units | WECC | Off-Peak | 750.2999 | 137.25 | 1 | 1 | 5285-Gas turbine vibration | U1-Forced - Immediate | 851-CC GT units
5285 | Gas turbine vibration | Gas Turbine | Miscellaneous (Gas Turbine) | U1 | Forced - Immediate | 2016 | Gas | GG | 851 | CC GT units | WECC | Summer | 47.56 | 49.2 | 1 | 1 | 5285-Gas turbine vibration | U1-Forced - Immediate | 851-CC GT units
5285 | Gas turbine vibration | Gas Turbine | Miscellaneous (Gas Turbine) | U1 | Forced - Immediate | 2016 | Gas | GG | 851 | CC GT units | WECC | Summer | 86.3833 | 73 | 1 | 1 | 5285-Gas turbine vibration | U1-Forced - Immediate | 851-CC GT units
5285 | Gas turbine vibration | Gas Turbine | Miscellaneous (Gas Turbine) | U1 | Forced - Immediate | 2016 | Gas | GG | 851 | CC GT units | WECC | Summer | 277.16 | 49.2 | 1 | 1 | 5285-Gas turbine vibration | U1-Forced - Immediate | 851-CC GT units
5285 | Gas turbine vibration | Gas Turbine | Miscellaneous (Gas Turbine) | D1 | Forced - Immediate | 2016 | Gas | GG | 851 | CC GT units | WECC | Off-Peak | 86.6883 | 200.05 | 1 | 1 | 5285-Gas turbine vibration | D1-Forced - Immediate | 851-CC GT units
5285 | Gas turbine vibration | Gas Turbine | Miscellaneous (Gas Turbine) | SF | Startup Failure | 2016 | Gas | GG | 851 | CC GT units | WECC | Winter | 133.3833 | 151 | 1 | 1 | 5285-Gas turbine vibration | SF-Startup Failure | 851-CC GT units
5285 | Gas turbine vibration | Gas Turbine | Miscellaneous (Gas Turbine) | U1 | Forced - Immediate | 2016 | Gas | GG | 851 | CC GT units | WECC | Off-Peak | 58.0499 | 81 | 1 | 2 | 5285-Gas turbine vibration | U1-Forced - Immediate | 851-CC GT units
5285 | Gas turbine vibration | Gas Turbine | Miscellaneous (Gas Turbine) | U1 | Forced - Immediate | 2016 | Gas | GG | 851 | CC GT units | WECC | Off-Peak | 81 | 81 | 1 | 1 | 5285-Gas turbine vibration | U1-Forced - Immediate | 851-CC GT units
5285 | Gas turbine vibration | Gas Turbine | Miscellaneous (Gas Turbine) | U1 | Forced - Immediate | 2016 | Gas | GG | 851 | CC GT units | RFC | Off-Peak | 102.6667 | 44 | 1 | 1 | 5285-Gas turbine vibration | U1-Forced - Immediate | 851-CC GT units
5285 | Gas turbine vibration | Gas Turbine | Miscellaneous (Gas Turbine) | U1 | Forced - Immediate | 2016 | Gas | GG | 851 | CC GT units | SERC | Summer | 23449.6666 | 206 | 1 | 1 | 5285-Gas turbine vibration | U1-Forced - Immediate | 851-CC GT units
5285 | Gas turbine vibration | Gas Turbine | Miscellaneous (Gas Turbine) | U1 | Forced - Immediate | 2016 | Gas | GG | 851 | CC GT units | SERC | Summer | 111385.15 | 151 | 1 | 1 | 5285-Gas turbine vibration | U1-Forced - Immediate | 851-CC GT units
5285 | Gas turbine vibration | Gas Turbine | Miscellaneous (Gas Turbine) | U1 | Forced - Immediate | 2016 | Gas | GG | 851 | CC GT units | SERC | Winter | 45.75 | 183 | 1 | 1 | 5285-Gas turbine vibration | U1-Forced - Immediate | 851-CC GT units
5285 | Gas turbine vibration | Gas Turbine | Miscellaneous (Gas Turbine) | U1 | Forced - Immediate | 2016 | Gas | GG | 851 | CC GT units | TRE | Winter | 244.35 | 181 | 1 | 1 | 5285-Gas turbine vibration | U1-Forced - Immediate | 851-CC GT units
5285 | Gas turbine vibration | Gas Turbine | Miscellaneous (Gas Turbine) | U1 | Forced - Immediate | 2016 | Gas | GG | 851 | CC GT units | WECC | Winter | 354.24 | 49.2 | 1 | 1 | 5285-Gas turbine vibration | U1-Forced - Immediate | 851-CC GT units
5285 | Gas turbine vibration | Gas Turbine | Miscellaneous (Gas Turbine) | SF | Startup Failure | 2016 | Gas | GG | 851 | CC GT units | TRE | Summer | 4539.6166 | 167 | 1 | 1 | 5285-Gas turbine vibration | SF-Startup Failure | 851-CC GT units
5285 | Gas turbine vibration | Gas Turbine | Miscellaneous (Gas Turbine) | U1 | Forced - Immediate | 2016 | Gas | GG | 851 | CC GT units | WECC | Off-Peak | 343.3916 | 44.5 | 1 | 1 | 5285-Gas turbine vibration | U1-Forced - Immediate | 851-CC GT units
5285 | Gas turbine vibration | Gas Turbine | Miscellaneous (Gas Turbine) | U1 | Forced - Immediate | 2016 | Gas | GG | 851 | CC GT units | WECC | Off-Peak | 1102.9499 | 81 | 1 | 1 | 5285-Gas turbine vibration | U1-Forced - Immediate | 851-CC GT units
5285 | Gas turbine vibration | Gas Turbine | Miscellaneous (Gas Turbine) | U1 | Forced - Immediate | 2016 | Gas | GG | 851 | CC GT units | WECC | Winter | 113.0102 | 183.26 | 1 | 1 | 5285-Gas turbine vibration | U1-Forced - Immediate | 851-CC GT units
5285 | Gas turbine vibration | Gas Turbine | Miscellaneous (Gas Turbine) | U3 | Forced - Postponed | 2016 | Gas | GG | 851 | CC GT units | SERC | Summer | 15157.702 | 154.12 | 1 | 1 | 5285-Gas turbine vibration | U3-Forced - Postponed | 851-CC GT units
5285 | Gas turbine vibration | Gas Turbine | Miscellaneous (Gas Turbine) | U1 | Forced - Immediate | 2016 | Gas | GG | 851 | CC GT units | SERC | Off-Peak | 1625.0266 | 174.11 | 1 | 1 | 5285-Gas turbine vibration | U1-Forced - Immediate | 851-CC GT units
5285 | Gas turbine vibration | Gas Turbine | Miscellaneous (Gas Turbine) | U1 | Forced - Immediate | 2016 | Gas | GG | 851 | CC GT units | WECC | Summer | 181.3166 | 43 | 1 | 1 | 5285-Gas turbine vibration | U1-Forced - Immediate | 851-CC GT units
5285 | Gas turbine vibration | Gas Turbine | Miscellaneous (Gas Turbine) | U1 | Forced - Immediate | 2016 | Gas | GG | 851 | CC GT units | WECC | Winter | 526 | 40 | 1 | 1 | 5285-Gas turbine vibration | U1-Forced - Immediate | 851-CC GT units
5285 | Gas turbine vibration | Gas Turbine | Miscellaneous (Gas Turbine) | U1 | Forced - Immediate | 2016 | Gas | GG | 851 | CC GT units | SERC | Winter | 3518.4999 | 186 | 1 | 1 | 5285-Gas turbine vibration | U1-Forced - Immediate | 851-CC GT units
5285 | Gas turbine vibration | Gas Turbine | Miscellaneous (Gas Turbine) | U3 | Forced - Postponed | 2016 | Gas | GG | 851 | CC GT units | SERC | Summer | 3668.056 | 154.12 | 1 | 1 | 5285-Gas turbine vibration | U3-Forced - Postponed | 851-CC GT units
5285 | Gas turbine vibration | Gas Turbine | Miscellaneous (Gas Turbine) | U3 | Forced - Postponed | 2016 | Gas | GG | 851 | CC GT units | SERC | Summer | 3814.47 | 154.12 | 1 | 1 | 5285-Gas turbine vibration | U3-Forced - Postponed | 851-CC GT units
5285 | Gas turbine vibration | Gas Turbine | Miscellaneous (Gas Turbine) | SF | Startup Failure | 2016 | Gas | GG | 851 | CC GT units | WECC | Off-Peak | 99.4933 | 145.6 | 1 | 1 | 5285-Gas turbine vibration | SF-Startup Failure | 851-CC GT units
5285 | Gas turbine vibration | Gas Turbine | Miscellaneous (Gas Turbine) | SF | Startup Failure | 2016 | Gas | GG | 851 | CC GT units | WECC | Winter | 85.5666 | 151 | 1 | 1 | 5285-Gas turbine vibration | SF-Startup Failure | 851-CC GT units
5285 | Gas turbine vibration | Gas Turbine | Miscellaneous (Gas Turbine) | SF | Startup Failure | 2016 | Gas | GG | 851 | CC GT units | WECC | Winter | 201.3333 | 151 | 1 | 1 | 5285-Gas turbine vibration | SF-Startup Failure | 851-CC GT units
5285 | Gas turbine vibration | Gas Turbine | Miscellaneous (Gas Turbine) | U1 | Forced - Immediate | 2016 | Gas | GG | 851 | CC GT units | RFC | Off-Peak | 116.6 | 44 | 1 | 1 | 5285-Gas turbine vibration | U1-Forced - Immediate | 851-CC GT units
5285 | Gas turbine vibration | Gas Turbine | Miscellaneous (Gas Turbine) | U1 | Forced - Immediate | 2016 | Gas | GG | 851 | CC GT units | RFC | Summer | 35.9333 | 44 | 1 | 1 | 5285-Gas turbine vibration | U1-Forced - Immediate | 851-CC GT units
5285 | Gas turbine vibration | Gas Turbine | Miscellaneous (Gas Turbine) | U1 | Forced - Immediate | 2016 | Gas | GG | 851 | CC GT units | WECC | Summer | 182.75 | 43 | 1 | 1 | 5285-Gas turbine vibration | U1-Forced - Immediate | 851-CC GT units
5285 | Gas turbine vibration | Gas Turbine | Miscellaneous (Gas Turbine) | U1 | Forced - Immediate | 2016 | Gas | GG | 851 | CC GT units | WECC | Winter | 134 | 134 | 1 | 1 | 5285-Gas turbine vibration | U1-Forced - Immediate | 851-CC GT units
5285 | Gas turbine vibration | Gas Turbine | Miscellaneous (Gas Turbine) | U2 | Forced - Delayed | 2016 | Gas | GG | 851 | CC GT units | SERC | Off-Peak | 1584.401 | 174.11 | 1 | 1 | 5285-Gas turbine vibration | U2-Forced - Delayed | 851-CC GT units
5285 | Gas turbine vibration | Gas Turbine | Miscellaneous (Gas Turbine) | D1 | Forced - Immediate | 2016 | Waste Heat | WH | 852 | CC steam units | WECC | Off-Peak | 45 | 45 | 1 | 1 | 5285-Gas turbine vibration | D1-Forced - Immediate | 852-CC steam units
5285 | Gas turbine vibration | Gas Turbine | Miscellaneous (Gas Turbine) | D1 | Forced - Immediate | 2016 | Waste Heat | WH | 852 | CC steam units | WECC | Off-Peak | 74.9667 | 13 | 1 | 1 | 5285-Gas turbine vibration | D1-Forced - Immediate | 852-CC steam units
5285 | Gas turbine vibration | Gas Turbine | Miscellaneous (Gas Turbine) | D1 | Forced - Immediate | 2016 | Waste Heat | WH | 852 | CC steam units | WECC | Off-Peak | 92.45 | 43 | 1 | 1 | 5285-Gas turbine vibration | D1-Forced - Immediate | 852-CC steam units
5285 | Gas turbine vibration | Gas Turbine | Miscellaneous (Gas Turbine) | D1 | Forced - Immediate | 2016 | Waste Heat | WH | 852 | CC steam units | WECC | Off-Peak | 210.8333 | 46 | 1 | 1 | 5285-Gas turbine vibration | D1-Forced - Immediate | 852-CC steam units
5285 | Gas turbine vibration | Gas Turbine | Miscellaneous (Gas Turbine) | D1 | Forced - Immediate | 2016 | Waste Heat | WH | 852 | CC steam units | TRE | Winter | 96296.7083 | 107.5 | 1 | 1 | 5285-Gas turbine vibration | D1-Forced - Immediate | 852-CC steam units
5285 | Gas turbine vibration | Gas Turbine | Miscellaneous (Gas Turbine) | U1 | Forced - Immediate | 2016 | Waste Heat | WH | 852 | CC steam units | SERC | Off-Peak | 4088.5152 | 381.51 | 1 | 1 | 5285-Gas turbine vibration | U1-Forced - Immediate | 852-CC steam units
5285 | Gas turbine vibration | Gas Turbine | Miscellaneous (Gas Turbine) | D1 | Forced - Immediate | 2016 | Waste Heat | WH | 852 | CC steam units | WECC | Off-Peak | 626.3666 | 46 | 1 | 1 | 5285-Gas turbine vibration | D1-Forced - Immediate | 852-CC steam units
5285 | Gas turbine vibration | Gas Turbine | Miscellaneous (Gas Turbine) | D1 | Forced - Immediate | 2016 | Waste Heat | WH | 852 | CC steam units | WECC | Summer | 55.25 | 13 | 1 | 1 | 5285-Gas turbine vibration | D1-Forced - Immediate | 852-CC steam units
5285 | Gas turbine vibration | Gas Turbine | Miscellaneous (Gas Turbine) | D1 | Forced - Immediate | 2016 | Waste Heat | WH | 852 | CC steam units | WECC | Off-Peak | 32.9666 | 46 | 1 | 2 | 5285-Gas turbine vibration | D1-Forced - Immediate | 852-CC steam units
5285 | Gas turbine vibration | Gas Turbine | Miscellaneous (Gas Turbine) | D1 | Forced - Immediate | 2016 | Waste Heat | WH | 852 | CC steam units | WECC | Summer | 54.8167 | 13 | 1 | 1 | 5285-Gas turbine vibration | D1-Forced - Immediate | 852-CC steam units
5285 | Gas turbine vibration | Gas Turbine | Miscellaneous (Gas Turbine) | D3 | Forced - Postponed | 2016 | Waste Heat | WH | 852 | CC steam units | SERC | Summer | 2708.3925 | 109.43 | 1 | 1 | 5285-Gas turbine vibration | D3-Forced - Postponed | 852-CC steam units
5285 | Gas turbine vibration | Gas Turbine | Miscellaneous (Gas Turbine) | D1 | Forced - Immediate | 2016 | Waste Heat | WH | 852 | CC steam units | WECC | Off-Peak | 770.7999 | 141 | 1 | 1 | 5285-Gas turbine vibration | D1-Forced - Immediate | 852-CC steam units
5285 | Gas turbine vibration | Gas Turbine | Miscellaneous (Gas Turbine) | D1 | Forced - Immediate | 2016 | Waste Heat | WH | 852 | CC steam units | WECC | Off-Peak | 837.9666 | 46 | 1 | 1 | 5285-Gas turbine vibration | D1-Forced - Immediate | 852-CC steam units
5285 | Gas turbine vibration | Gas Turbine | Miscellaneous (Gas Turbine) | D1 | Forced - Immediate | 2016 | Waste Heat | WH | 852 | CC steam units | TRE | Winter | 132.3 | 98 | 1 | 1 | 5285-Gas turbine vibration | D1-Forced - Immediate | 852-CC steam units
5285 | Gas turbine vibration | Gas Turbine | Miscellaneous (Gas Turbine) | D1 | Forced - Immediate | 2016 | Waste Heat | WH | 852 | CC steam units | WECC | Winter | 344.995 | 98.57 | 1 | 1 | 5285-Gas turbine vibration | D1-Forced - Immediate | 852-CC steam units
5285 | Gas turbine vibration | Gas Turbine | Miscellaneous (Gas Turbine) | U1 | Forced - Immediate | 2016 | Waste Heat | WH | 852 | CC steam units | WECC | Off-Peak | 73.6753 | 170.02 | 1 | 1 | 5285-Gas turbine vibration | U1-Forced - Immediate | 852-CC steam units
5285 | Gas turbine vibration | Gas Turbine | Miscellaneous (Gas Turbine) | D1 | Forced - Immediate | 2016 | Waste Heat | WH | 852 | CC steam units | TRE | Summer | 4294.9666 | 158 | 1 | 1 | 5285-Gas turbine vibration | D1-Forced - Immediate | 852-CC steam units
5285 | Gas turbine vibration | Gas Turbine | Miscellaneous (Gas Turbine) | D1 | Forced - Immediate | 2016 | Waste Heat | WH | 852 | CC steam units | WECC | Off-Peak | 28.6666 | 43 | 1 | 1 | 5285-Gas turbine vibration | D1-Forced - Immediate | 852-CC steam units
5285 | Gas turbine vibration | Gas Turbine | Miscellaneous (Gas Turbine) | D1 | Forced - Immediate | 2016 | Waste Heat | WH | 852 | CC steam units | WECC | Off-Peak | 40.1333 | 43 | 1 | 1 | 5285-Gas turbine vibration | D1-Forced - Immediate | 852-CC steam units
5285 | Gas turbine vibration | Gas Turbine | Miscellaneous (Gas Turbine) | D1 | Forced - Immediate | 2016 | Waste Heat | WH | 852 | CC steam units | MRO | Off-Peak | 123.7332 | 128 | 1 | 1 | 5285-Gas turbine vibration | D1-Forced - Immediate | 852-CC steam units
5285 | Gas turbine vibration | Gas Turbine | Miscellaneous (Gas Turbine) | D1 | Forced - Immediate | 2016 | Waste Heat | WH | 852 | CC steam units | WECC | Off-Peak | 186 | 45 | 1 | 1 | 5285-Gas turbine vibration | D1-Forced - Immediate | 852-CC steam units
5285 | Gas turbine vibration | Gas Turbine | Miscellaneous (Gas Turbine) | D1 | Forced - Immediate | 2016 | Waste Heat | WH | 852 | CC steam units | WECC | Winter | 147 | 98 | 1 | 1 | 5285-Gas turbine vibration | D1-Forced - Immediate | 852-CC steam units
5285 | Gas turbine vibration | Gas Turbine | Miscellaneous (Gas Turbine) | D1 | Forced - Immediate | 2016 | Waste Heat | WH | 852 | CC steam units | SERC | Winter | 1986.2499 | 105 | 1 | 1 | 5285-Gas turbine vibration | D1-Forced - Immediate | 852-CC steam units
5285 | Gas turbine vibration | Gas Turbine | Miscellaneous (Gas Turbine) | D3 | Forced - Postponed | 2016 | Waste Heat | WH | 852 | CC steam units | SERC | Summer | 2604.434 | 109.43 | 1 | 1 | 5285-Gas turbine vibration | D3-Forced - Postponed | 852-CC steam units
5285 | Gas turbine vibration | Gas Turbine | Miscellaneous (Gas Turbine) | D3 | Forced - Postponed | 2016 | Waste Heat | WH | 852 | CC steam units | SERC | Summer | 2650.0298 | 109.43 | 1 | 1 | 5285-Gas turbine vibration | D3-Forced - Postponed | 852-CC steam units
5285 | Gas turbine vibration | Gas Turbine | Miscellaneous (Gas Turbine) | D3 | Forced - Postponed | 2016 | Waste Heat | WH | 852 | CC steam units | SERC | Summer | 10762.4405 | 109.43 | 1 | 1 | 5285-Gas turbine vibration | D3-Forced - Postponed | 852-CC steam units
5285 | Gas turbine vibration | Gas Turbine | Miscellaneous (Gas Turbine) | U1 | Forced - Immediate | 2016 | Gas | GG | 860 | Co-generator Block | SERC | Off-Peak | 4121.5999 | 84 | 1 | 1 | 5285-Gas turbine vibration | U1-Forced - Immediate | 860-Co-generator Block
5285 | Gas turbine vibration | Gas Turbine | Miscellaneous (Gas Turbine) | U1 | Forced - Immediate | 2016 | Gas | GG | 860 | Co-generator Block | NPCC | Off-Peak | 307.7533 | 55.12 | 1 | 1 | 5285-Gas turbine vibration | U1-Forced - Immediate | 860-Co-generator Block
5285 | Gas turbine vibration | Gas Turbine | Miscellaneous (Gas Turbine) | U1 | Forced - Immediate | 2016 | Waste Heat | WH | 860 | Co-generator Block | WECC | Summer | 63.92 | 9.4 | 1 | 1 | 5285-Gas turbine vibration | U1-Forced - Immediate | 860-Co-generator Block
5285 | Gas turbine vibration | Gas Turbine | Miscellaneous (Gas Turbine) | U1 | Forced - Immediate | 2016 | Gas | GG | 860 | Co-generator Block | NPCC | Off-Peak | 785.46 | 55.12 | 1 | 1 | 5285-Gas turbine vibration | U1-Forced - Immediate | 860-Co-generator Block
5285 | Gas turbine vibration | Gas Turbine | Miscellaneous (Gas Turbine) | SF | Startup Failure | 2016 | Gas | GG | 860 | Co-generator Block | NPCC | Off-Peak | 18.3733 | 55.12 | 1 | 1 | 5285-Gas turbine vibration | SF-Startup Failure | 860-Co-generator Block
5285 | Gas turbine vibration | Gas Turbine | Miscellaneous (Gas Turbine) | U1 | Forced - Immediate | 2016 | Gas | GG | 860 | Co-generator Block | NPCC | Off-Peak | 399.62 | 55.12 | 1 | 1 | 5285-Gas turbine vibration | U1-Forced - Immediate | 860-Co-generator Block
5285 | Gas turbine vibration | Gas Turbine | Miscellaneous (Gas Turbine) | D1 | Forced - Immediate | 2016 | Gas | GG | 861 | CoG GT units | SERC | Off-Peak | 11.7333 | 64 | 1 | 1 | 5285-Gas turbine vibration | D1-Forced - Immediate | 861-CoG GT units
5285 | Gas turbine vibration | Gas Turbine | Miscellaneous (Gas Turbine) | D1 | Forced - Immediate | 2016 | Gas | GG | 861 | CoG GT units | SERC | Off-Peak | 18.1333 | 64 | 1 | 1 | 5285-Gas turbine vibration | D1-Forced - Immediate | 861-CoG GT units
5285 | Gas turbine vibration | Gas Turbine | Miscellaneous (Gas Turbine) | SF | Startup Failure | 2016 | Gas | GG | 861 | CoG GT units | TRE | Off-Peak | 56.6666 | 100 | 1 | 1 | 5285-Gas turbine vibration | SF-Startup Failure | 861-CoG GT units
5285 | Gas turbine vibration | Gas Turbine | Miscellaneous (Gas Turbine) | U1 | Forced - Immediate | 2016 | Gas | GG | 861 | CoG GT units | SERC | Off-Peak | 2543.3333 | 100 | 1 | 1 | 5285-Gas turbine vibration | U1-Forced - Immediate | 861-CoG GT units
5285 | Gas turbine vibration | Gas Turbine | Miscellaneous (Gas Turbine) | U1 | Forced - Immediate | 2016 | Gas | GG | 861 | CoG GT units | TRE | Off-Peak | 3235.3666 | 101 | 1 | 1 | 5285-Gas turbine vibration | U1-Forced - Immediate | 861-CoG GT units
5285 | Gas turbine vibration | Gas Turbine | Miscellaneous (Gas Turbine) | U1 | Forced - Immediate | 2016 | Gas | GG | 861 | CoG GT units | SERC | Off-Peak | 7961.6666 | 100 | 1 | 1 | 5285-Gas turbine vibration | U1-Forced - Immediate | 861-CoG GT units
5285 | Gas turbine vibration | Gas Turbine | Miscellaneous (Gas Turbine) | D1 | Forced - Immediate | 2016 | Gas | GG | 861 | CoG GT units | SERC | Off-Peak | 44.2 | 39 | 1 | 1 | 5285-Gas turbine vibration | D1-Forced - Immediate | 861-CoG GT units
5285 | Gas turbine vibration | Gas Turbine | Miscellaneous (Gas Turbine) | D1 | Forced - Immediate | 2016 | Gas | GG | 861 | CoG GT units | SERC | Off-Peak | 56.95 | 67 | 1 | 1 | 5285-Gas turbine vibration | D1-Forced - Immediate | 861-CoG GT units
5285 | Gas turbine vibration | Gas Turbine | Miscellaneous (Gas Turbine) | SF | Startup Failure | 2016 | Gas | GG | 861 | CoG GT units | TRE | Off-Peak | 53.3333 | 100 | 1 | 1 | 5285-Gas turbine vibration | SF-Startup Failure | 861-CoG GT units
5285 | Gas turbine vibration | Gas Turbine | Miscellaneous (Gas Turbine) | SF | Startup Failure | 2016 | Gas | GG | 861 | CoG GT units | TRE | Summer | 58.3333 | 100 | 1 | 1 | 5285-Gas turbine vibration | SF-Startup Failure | 861-CoG GT units
5285 | Gas turbine vibration | Gas Turbine | Miscellaneous (Gas Turbine) | U1 | Forced - Immediate | 2016 | Gas | GG | 861 | CoG GT units | SERC | Winter | 507.4 | 172 | 1 | 1 | 5285-Gas turbine vibration | U1-Forced - Immediate | 861-CoG GT units
5285 | Gas turbine vibration | Gas Turbine | Miscellaneous (Gas Turbine) | U2 | Forced - Delayed | 2016 | Gas | GG | 861 | CoG GT units | SERC | Off-Peak | 1480 | 100 | 1 | 1 | 5285-Gas turbine vibration | U2-Forced - Delayed | 861-CoG GT units
5285 | Gas turbine vibration | Gas Turbine | Miscellaneous (Gas Turbine) | D1 | Forced - Immediate | 2016 | Gas | GG | 861 | CoG GT units | SERC | Off-Peak | 2.6667 | 2 | 1 | 1 | 5285-Gas turbine vibration | D1-Forced - Immediate | 861-CoG GT units
5285 | Gas turbine vibration | Gas Turbine | Miscellaneous (Gas Turbine) | U1 | Forced - Immediate | 2016 | Gas | GG | 861 | CoG GT units | WECC | Summer | 138.75 | 75 | 1 | 1 | 5285-Gas turbine vibration | U1-Forced - Immediate | 861-CoG GT units
5285 | Gas turbine vibration | Gas Turbine | Miscellaneous (Gas Turbine) | U2 | Forced - Delayed | 2016 | Gas | GG | 861 | CoG GT units | SERC | Off-Peak | 61.6666 | 100 | 1 | 1 | 5285-Gas turbine vibration | U2-Forced - Delayed | 861-CoG GT units
5285 | Gas turbine vibration | Gas Turbine | Miscellaneous (Gas Turbine) | U1 | Forced - Immediate | 2016 | Gas | GG | 861 | CoG GT units | WECC | Off-Peak | 6615.8333 | 85 | 1 | 1 | 5285-Gas turbine vibration | U1-Forced - Immediate | 861-CoG GT units
5285 | Gas turbine vibration | Gas Turbine | Miscellaneous (Gas Turbine) | D1 | Forced - Immediate | 2016 | Gas | GG | 861 | CoG GT units | SERC | Off-Peak | 0 | 0 | 1 | 2 | 5285-Gas turbine vibration | D1-Forced - Immediate | 861-CoG GT units
5285 | Gas turbine vibration | Gas Turbine | Miscellaneous (Gas Turbine) | U1 | Forced - Immediate | 2016 | Gas | GG | 861 | CoG GT units | TRE | Winter | 75.7166 | 77 | 1 | 1 | 5285-Gas turbine vibration | U1-Forced - Immediate | 861-CoG GT units
5285 | Gas turbine vibration | Gas Turbine | Miscellaneous (Gas Turbine) | U2 | Forced - Delayed | 2016 | Gas | GG | 861 | CoG GT units | SERC | Off-Peak | 1280 | 100 | 1 | 1 | 5285-Gas turbine vibration | U2-Forced - Delayed | 861-CoG GT units
5285 | Gas turbine vibration | Gas Turbine | Miscellaneous (Gas Turbine) | U2 | Forced - Delayed | 2016 | Gas | GG | 861 | CoG GT units | SERC | Off-Peak | 2318.3333 | 100 | 1 | 1 | 5285-Gas turbine vibration | U2-Forced - Delayed | 861-CoG GT units
5285 | Gas turbine vibration | Gas Turbine | Miscellaneous (Gas Turbine) | U2 | Forced - Delayed | 2016 | Gas | GG | 861 | CoG GT units | SERC | Off-Peak | 2356.6666 | 100 | 1 | 1 | 5285-Gas turbine vibration | U2-Forced - Delayed | 861-CoG GT units
5285 | Gas turbine vibration | Gas Turbine | Miscellaneous (Gas Turbine) | SF | Startup Failure | 2016 | Gas | GG | 861 | CoG GT units | TRE | Summer | 16.6666 | 100 | 1 | 1 | 5285-Gas turbine vibration | SF-Startup Failure | 861-CoG GT units
5285 | Gas turbine vibration | Gas Turbine | Miscellaneous (Gas Turbine) | U1 | Forced - Immediate | 2016 | Gas | GG | 861 | CoG GT units | TRE | Off-Peak | 12128.25 | 103 | 1 | 1 | 5285-Gas turbine vibration | U1-Forced - Immediate | 861-CoG GT units
5285 | Gas turbine vibration | Gas Turbine | Miscellaneous (Gas Turbine) | D1 | Forced - Immediate | 2016 | Waste Heat | WH | 862 | CoG steam units | TRE | Off-Peak | 31.7333 | 56 | 1 | 1 | 5285-Gas turbine vibration | D1-Forced - Immediate | 862-CoG steam units
5285 | Gas turbine vibration | Gas Turbine | Miscellaneous (Gas Turbine) | D1 | Forced - Immediate | 2016 | Waste Heat | WH | 862 | CoG steam units | TRE | Summer | 30.3333 | 52 | 1 | 1 | 5285-Gas turbine vibration | D1-Forced - Immediate | 862-CoG steam units
5285 | Gas turbine vibration | Gas Turbine | Miscellaneous (Gas Turbine) | D1 | Forced - Immediate | 2016 | Waste Heat | WH | 862 | CoG steam units | TRE | Off-Peak | 30.9333 | 58 | 1 | 1 | 5285-Gas turbine vibration | D1-Forced - Immediate | 862-CoG steam units
5285 | Gas turbine vibration | Gas Turbine | Miscellaneous (Gas Turbine) | D1 | Forced - Immediate | 2016 | Waste Heat | WH | 862 | CoG steam units | SERC | Winter | 554.6 | 188 | 1 | 1 | 5285-Gas turbine vibration | D1-Forced - Immediate | 862-CoG steam units
5286 | Gas Turbine lockout cause by OEM specifications | Gas Turbine | Miscellaneous (Gas Turbine) | SF | Startup Failure | 2016 | Gas | GG | 300 | Gas Turbine/Jet Engine (Simple Cycle Operation) | MRO | Off-Peak | 38.3333 | 50 | 1 | 1 | 5286-Gas Turbine lockout cause by OEM specifications | SF-Startup Failure | 300-Gas Turbine/Jet Engine (Simple Cycle Operation)
5286 | Gas Turbine lockout cause by OEM specifications | Gas Turbine | Miscellaneous (Gas Turbine) | U1 | Forced - Immediate | 2016 | Gas | GG | 850 | Combined Cycle Block | NPCC | Summer | 680.1666 | 154 | 1 | 1 | 5286-Gas Turbine lockout cause by OEM specifications | U1-Forced - Immediate | 850-Combined Cycle Block
5286 | Gas Turbine lockout cause by OEM specifications | Gas Turbine | Miscellaneous (Gas Turbine) | U1 | Forced - Immediate | 2016 | Gas | GG | 850 | Combined Cycle Block | NPCC | Summer | 46.2 | 154 | 1 | 1 | 5286-Gas Turbine lockout cause by OEM specifications | U1-Forced - Immediate | 850-Combined Cycle Block
5286 | Gas Turbine lockout cause by OEM specifications | Gas Turbine | Miscellaneous (Gas Turbine) | D1 | Forced - Immediate | 2016 | Waste Heat | WH | 852 | CC steam units | SERC | Summer | 3358.9166 | 85 | 1 | 1 | 5286-Gas Turbine lockout cause by OEM specifications | D1-Forced - Immediate | 852-CC steam units
5290 | Gas turbine performance testing - individual engines (use code 9999 for total unit performance testing) | Gas Turbine | Miscellaneous (Gas Turbine) | U1 | Forced - Immediate | 2016 | Gas | GG | 300 | Gas Turbine/Jet Engine (Simple Cycle Operation) | MRO | Summer | 318 | 106 | 1 | 1 | 5290-Gas turbine performance testing - individual engines (use code 9999 for total unit performance testing) | U1-Forced - Immediate | 300-Gas Turbine/Jet Engine (Simple Cycle Operation)
5290 | Gas turbine performance testing - individual engines (use code 9999 for total unit performance testing) | Gas Turbine | Miscellaneous (Gas Turbine) | D1 | Forced - Immediate | 2016 | Gas | GG | 300 | Gas Turbine/Jet Engine (Simple Cycle Operation) | WECC | Summer | 0 | 0 | 1 | 1 | 5290-Gas turbine performance testing - individual engines (use code 9999 for total unit performance testing) | D1-Forced - Immediate | 300-Gas Turbine/Jet Engine (Simple Cycle Operation)
5290 | Gas turbine performance testing - individual engines (use code 9999 for total unit performance testing) | Gas Turbine | Miscellaneous (Gas Turbine) | D1 | Forced - Immediate | 2016 | Gas | GG | 300 | Gas Turbine/Jet Engine (Simple Cycle Operation) | WECC | Winter | 0 | 0 | 4 | 4 | 5290-Gas turbine performance testing - individual engines (use code 9999 for total unit performance testing) | D1-Forced - Immediate | 300-Gas Turbine/Jet Engine (Simple Cycle Operation)
5290 | Gas turbine performance testing - individual engines (use code 9999 for total unit performance testing) | Gas Turbine | Miscellaneous (Gas Turbine) | D1 | Forced - Immediate | 2016 | Gas | GG | 300 | Gas Turbine/Jet Engine (Simple Cycle Operation) | RFC | Winter | 33 | 5.5 | 1 | 1 | 5290-Gas turbine performance testing - individual engines (use code 9999 for total unit performance testing) | D1-Forced - Immediate | 300-Gas Turbine/Jet Engine (Simple Cycle Operation)
5290 | Gas turbine performance testing - individual engines (use code 9999 for total unit performance testing) | Gas Turbine | Miscellaneous (Gas Turbine) | D1 | Forced - Immediate | 2016 | Gas | GG | 300 | Gas Turbine/Jet Engine (Simple Cycle Operation) | RFC | Off-Peak | 8.875 | 35.5 | 1 | 1 | 5290-Gas turbine performance testing - individual engines (use code 9999 for total unit performance testing) | D1-Forced - Immediate | 300-Gas Turbine/Jet Engine (Simple Cycle Operation)
5290 | Gas turbine performance testing - individual engines (use code 9999 for total unit performance testing) | Gas Turbine | Miscellaneous (Gas Turbine) | U1 | Forced - Immediate | 2016 | Oil | DI | 300 | Gas Turbine/Jet Engine (Simple Cycle Operation) | WECC | Summer | 86.1667 | 22 | 1 | 1 | 5290-Gas turbine performance testing - individual engines (use code 9999 for total unit performance testing) | U1-Forced - Immediate | 300-Gas Turbine/Jet Engine (Simple Cycle Operation)
5290 | Gas turbine performance testing - individual engines (use code 9999 for total unit performance testing) | Gas Turbine | Miscellaneous (Gas Turbine) | D1 | Forced - Immediate | 2016 | Gas | GG | 300 | Gas Turbine/Jet Engine (Simple Cycle Operation) | RFC | Off-Peak | 33.15 | 13 | 1 | 1 | 5290-Gas turbine performance testing - individual engines (use code 9999 for total unit performance testing) | D1-Forced - Immediate | 300-Gas Turbine/Jet Engine (Simple Cycle Operation)
5290 | Gas turbine performance testing - individual engines (use code 9999 for total unit performance testing) | Gas Turbine | Miscellaneous (Gas Turbine) | D1 | Forced - Immediate | 2016 | Gas | GG | 300 | Gas Turbine/Jet Engine (Simple Cycle Operation) | RFC | Off-Peak | 96.6 | 23 | 1 | 1 | 5290-Gas turbine performance testing - individual engines (use code 9999 for total unit performance testing) | D1-Forced - Immediate | 300-Gas Turbine/Jet Engine (Simple Cycle Operation)
5290 | Gas turbine performance testing - individual engines (use code 9999 for total unit performance testing) | Gas Turbine | Miscellaneous (Gas Turbine) | D1 | Forced - Immediate | 2016 | Gas | GG | 300 | Gas Turbine/Jet Engine (Simple Cycle Operation) | RFC | Off-Peak | 0.65 | 13 | 1 | 1 | 5290-Gas turbine performance testing - individual engines (use code 9999 for total unit performance testing) | D1-Forced - Immediate | 300-Gas Turbine/Jet Engine (Simple Cycle Operation)
5290 | Gas turbine performance testing - individual engines (use code 9999 for total unit performance testing) | Gas Turbine | Miscellaneous (Gas Turbine) | D1 | Forced - Immediate | 2016 | Gas | GG | 300 | Gas Turbine/Jet Engine (Simple Cycle Operation) | RFC | Off-Peak | 56.3667 | 19 | 1 | 1 | 5290-Gas turbine performance testing - individual engines (use code 9999 for total unit performance testing) | D1-Forced - Immediate | 300-Gas Turbine/Jet Engine (Simple Cycle Operation)
5290 | Gas turbine performance testing - individual engines (use code 9999 for total unit performance testing) | Gas Turbine | Miscellaneous (Gas Turbine) | D1 | Forced - Immediate | 2016 | Gas | GG | 300 | Gas Turbine/Jet Engine (Simple Cycle Operation) | SERC | Summer | 3.6267 | 1.6 | 1 | 1 | 5290-Gas turbine performance testing - individual engines (use code 9999 for total unit performance testing) | D1-Forced - Immediate | 300-Gas Turbine/Jet Engine (Simple Cycle Operation)
5290 | Gas turbine performance testing - individual engines (use code 9999 for total unit performance testing) | Gas Turbine | Miscellaneous (Gas Turbine) | D1 | Forced - Immediate | 2016 | Gas | GG | 300 | Gas Turbine/Jet Engine (Simple Cycle Operation) | RFC | Off-Peak | 60.1833 | 23 | 1 | 1 | 5290-Gas turbine performance testing - individual engines (use code 9999 for total unit performance testing) | D1-Forced - Immediate | 300-Gas Turbine/Jet Engine (Simple Cycle Operation)
5290 | Gas turbine performance testing - individual engines (use code 9999 for total unit performance testing) | Gas Turbine | Miscellaneous (Gas Turbine) | D1 | Forced - Immediate | 2016 | Gas | GG | 300 | Gas Turbine/Jet Engine (Simple Cycle Operation) | RFC | Winter | 12.25 | 3.5 | 1 | 1 | 5290-Gas turbine performance testing - individual engines (use code 9999 for total unit performance testing) | D1-Forced - Immediate | 300-Gas Turbine/Jet Engine (Simple Cycle Operation)
5290 | Gas turbine performance testing - individual engines (use code 9999 for total unit performance testing) | Gas Turbine | Miscellaneous (Gas Turbine) | D1 | Forced - Immediate | 2016 | Gas | GG | 300 | Gas Turbine/Jet Engine (Simple Cycle Operation) | WECC | Off-Peak | 0 | 0 | 4 | 10 | 5290-Gas turbine performance testing - individual engines (use code 9999 for total unit performance testing) | D1-Forced - Immediate | 300-Gas Turbine/Jet Engine (Simple Cycle Operation)
5290 | Gas turbine performance testing - individual engines (use code 9999 for total unit performance testing) | Gas Turbine | Miscellaneous (Gas Turbine) | D1 | Forced - Immediate | 2016 | Gas | GG | 300 | Gas Turbine/Jet Engine (Simple Cycle Operation) | WECC | Summer | 0.22 | 0.88 | 1 | 1 | 5290-Gas turbine performance testing - individual engines (use code 9999 for total unit performance testing) | D1-Forced - Immediate | 300-Gas Turbine/Jet Engine (Simple Cycle Operation)
5290 | Gas turbine performance testing - individual engines (use code 9999 for total unit performance testing) | Gas Turbine | Miscellaneous (Gas Turbine) | D1 | Forced - Immediate | 2016 | Gas | GG | 850 | Combined Cycle Block | NPCC | Off-Peak | 43.425 | 173.7 | 1 | 1 | 5290-Gas turbine performance testing - individual engines (use code 9999 for total unit performance testing) | D1-Forced - Immediate | 850-Combined Cycle Block
5290 | Gas turbine performance testing - individual engines (use code 9999 for total unit performance testing) | Gas Turbine | Miscellaneous (Gas Turbine) | D1 | Forced - Immediate | 2016 | Gas | GG | 851 | CC GT units | SERC | Summer | 496 | 62 | 1 | 1 | 5290-Gas turbine performance testing - individual engines (use code 9999 for total unit performance testing) | D1-Forced - Immediate | 851-CC GT units
5290 | Gas turbine performance testing - individual engines (use code 9999 for total unit performance testing) | Gas Turbine | Miscellaneous (Gas Turbine) | SF | Startup Failure | 2016 | Gas | GG | 851 | CC GT units | TRE | Off-Peak | 335.7999 | 219 | 1 | 1 | 5290-Gas turbine performance testing - individual engines (use code 9999 for total unit performance testing) | SF-Startup Failure | 851-CC GT units
5290 | Gas turbine performance testing - individual engines (use code 9999 for total unit performance testing) | Gas Turbine | Miscellaneous (Gas Turbine) | SF | Startup Failure | 2016 | Gas | GG | 851 | CC GT units | WECC | Summer | 63 | 140 | 1 | 1 | 5290-Gas turbine performance testing - individual engines (use code 9999 for total unit performance testing) | SF-Startup Failure | 851-CC GT units
5290 | Gas turbine performance testing - individual engines (use code 9999 for total unit performance testing) | Gas Turbine | Miscellaneous (Gas Turbine) | D1 | Forced - Immediate | 2016 | Gas | GG | 851 | CC GT units | WECC | Off-Peak | 0 | 0 | 2 | 8 | 5290-Gas turbine performance testing - individual engines (use code 9999 for total unit performance testing) | D1-Forced - Immediate | 851-CC GT units
5290 | Gas turbine performance testing - individual engines (use code 9999 for total unit performance testing) | Gas Turbine | Miscellaneous (Gas Turbine) | D3 | Forced - Postponed | 2016 | Gas | GG | 851 | CC GT units | WECC | Off-Peak | 817.2666 | 106.6 | 1 | 1 | 5290-Gas turbine performance testing - individual engines (use code 9999 for total unit performance testing) | D3-Forced - Postponed | 851-CC GT units
5290 | Gas turbine performance testing - individual engines (use code 9999 for total unit performance testing) | Gas Turbine | Miscellaneous (Gas Turbine) | D1 | Forced - Immediate | 2016 | Gas | GG | 851 | CC GT units | WECC | Summer | 0 | 0 | 1 | 1 | 5290-Gas turbine performance testing - individual engines (use code 9999 for total unit performance testing) | D1-Forced - Immediate | 851-CC GT units
5290 | Gas turbine performance testing - individual engines (use code 9999 for total unit performance testing) | Gas Turbine | Miscellaneous (Gas Turbine) | D1 | Forced - Immediate | 2016 | Gas | GG | 851 | CC GT units | WECC | Winter | 0 | 0 | 1 | 4 | 5290-Gas turbine performance testing - individual engines (use code 9999 for total unit performance testing) | D1-Forced - Immediate | 851-CC GT units
5290 | Gas turbine performance testing - individual engines (use code 9999 for total unit performance testing) | Gas Turbine | Miscellaneous (Gas Turbine) | D1 | Forced - Immediate | 2016 | Gas | GG | 851 | CC GT units | WECC | Summer | 0.07 | 0.14 | 1 | 1 | 5290-Gas turbine performance testing - individual engines (use code 9999 for total unit performance testing) | D1-Forced - Immediate | 851-CC GT units
5290 | Gas turbine performance testing - individual engines (use code 9999 for total unit performance testing) | Gas Turbine | Miscellaneous (Gas Turbine) | U1 | Forced - Immediate | 2016 | Gas | GG | 851 | CC GT units | MRO | Summer | 263.4666 | 64 | 1 | 1 | 5290-Gas turbine performance testing - individual engines (use code 9999 for total unit performance testing) | U1-Forced - Immediate | 851-CC GT units
5290 | Gas turbine performance testing - individual engines (use code 9999 for total unit performance testing) | Gas Turbine | Miscellaneous (Gas Turbine) | D1 | Forced - Immediate | 2016 | Gas | GG | 851 | CC GT units | WECC | Summer | 0.095333 | 0.13 | 1 | 1 | 5290-Gas turbine performance testing - individual engines (use code 9999 for total unit performance testing) | D1-Forced - Immediate | 851-CC GT units
5290 | Gas turbine performance testing - individual engines (use code 9999 for total unit performance testing) | Gas Turbine | Miscellaneous (Gas Turbine) | D1 | Forced - Immediate | 2016 | Waste Heat | WH | 852 | CC steam units | WECC | Off-Peak | 0 | 0 | 1 | 2 | 5290-Gas turbine performance testing - individual engines (use code 9999 for total unit performance testing) | D1-Forced - Immediate | 852-CC steam units
5290 | Gas turbine performance testing - individual engines (use code 9999 for total unit performance testing) | Gas Turbine | Miscellaneous (Gas Turbine) | D1 | Forced - Immediate | 2016 | Waste Heat | WH | 852 | CC steam units | MRO | Summer | 201.7166 | 49 | 1 | 1 | 5290-Gas turbine performance testing - individual engines (use code 9999 for total unit performance testing) | D1-Forced - Immediate | 852-CC steam units
5290 | Gas turbine performance testing - individual engines (use code 9999 for total unit performance testing) | Gas Turbine | Miscellaneous (Gas Turbine) | D1 | Forced - Immediate | 2016 | Waste Heat | WH | 852 | CC steam units | RFC | Winter | 773.9333 | 76 | 1 | 1 | 5290-Gas turbine performance testing - individual engines (use code 9999 for total unit performance testing) | D1-Forced - Immediate | 852-CC steam units
5295 | Synchronous condenser equipment A | Gas Turbine | Miscellaneous (Gas Turbine) | U1 | Forced - Immediate | 2016 | Gas | GG | 300 | Gas Turbine/Jet Engine (Simple Cycle Operation) | MRO | Winter | 157.5 | 70 | 1 | 1 | 5295-Synchronous condenser equipment A | U1-Forced - Immediate | 300-Gas Turbine/Jet Engine (Simple Cycle Operation)
5295 | Synchronous condenser equipment A | Gas Turbine | Miscellaneous (Gas Turbine) | U1 | Forced - Immediate | 2016 | Gas | GG | 850 | Combined Cycle Block | TRE | Off-Peak | 19612.0829 | 605 | 1 | 1 | 5295-Synchronous condenser equipment A | U1-Forced - Immediate | 850-Combined Cycle Block
5298 | Main gas filter | Gas Turbine | Miscellaneous (Gas Turbine) | U1 | Forced - Immediate | 2016 | Gas | GG | 300 | Gas Turbine/Jet Engine (Simple Cycle Operation) | SERC | Off-Peak | 1249.9999 | 120 | 1 | 1 | 5298-Main gas filter | U1-Forced - Immediate | 300-Gas Turbine/Jet Engine (Simple Cycle Operation)
5298 | Main gas filter | Gas Turbine | Miscellaneous (Gas Turbine) | U1 | Forced - Immediate | 2016 | Gas | GG | 851 | CC GT units | SERC | Winter | 1507.4833 | 151 | 1 | 1 | 5298-Main gas filter | U1-Forced - Immediate | 851-CC GT units
5298 | Main gas filter | Gas Turbine | Miscellaneous (Gas Turbine) | U1 | Forced - Immediate | 2016 | Waste Heat | WH | 852 | CC steam units | SERC | Winter | 761.1416 | 74.5 | 1 | 1 | 5298-Main gas filter | U1-Forced - Immediate | 852-CC steam units
5298 | Main gas filter | Gas Turbine | Miscellaneous (Gas Turbine) | U1 | Forced - Immediate | 2016 | Gas | GG | 852 | CC steam units | TRE | Off-Peak | 343.4665 | 322 | 1 | 1 | 5298-Main gas filter | U1-Forced - Immediate | 852-CC steam units
5299 | Other miscellaneous gas turbine problems | Gas Turbine | Miscellaneous (Gas Turbine) | D1 | Forced - Immediate | 2016 | Gas | GG | 300 | Gas Turbine/Jet Engine (Simple Cycle Operation) | RFC | Off-Peak | 0 | 0 | 1 | 1 | 5299-Other miscellaneous gas turbine problems | D1-Forced - Immediate | 300-Gas Turbine/Jet Engine (Simple Cycle Operation)
5299 | Other miscellaneous gas turbine problems | Gas Turbine | Miscellaneous (Gas Turbine) | D1 | Forced - Immediate | 2016 | Gas | GG | 300 | Gas Turbine/Jet Engine (Simple Cycle Operation) | RFC | Off-Peak | 2405.5 | 34 | 1 | 1 | 5299-Other miscellaneous gas turbine problems | D1-Forced - Immediate | 300-Gas Turbine/Jet Engine (Simple Cycle Operation)
5299 | Other miscellaneous gas turbine problems | Gas Turbine | Miscellaneous (Gas Turbine) | D1 | Forced - Immediate | 2016 | Gas | GG | 300 | Gas Turbine/Jet Engine (Simple Cycle Operation) | SERC | Summer | 13.95 | 27 | 1 | 1 | 5299-Other miscellaneous gas turbine problems | D1-Forced - Immediate | 300-Gas Turbine/Jet Engine (Simple Cycle Operation)
5299 | Other miscellaneous gas turbine problems | Gas Turbine | Miscellaneous (Gas Turbine) | D1 | Forced - Immediate | 2016 | Gas | GG | 300 | Gas Turbine/Jet Engine (Simple Cycle Operation) | RFC | Summer | 229 | 20 | 1 | 1 | 5299-Other miscellaneous gas turbine problems | D1-Forced - Immediate | 300-Gas Turbine/Jet Engine (Simple Cycle Operation)
5299 | Other miscellaneous gas turbine problems | Gas Turbine | Miscellaneous (Gas Turbine) | D1 | Forced - Immediate | 2016 | Gas | GG | 300 | Gas Turbine/Jet Engine (Simple Cycle Operation) | RFC | Summer | 259.6667 | 20 | 1 | 1 | 5299-Other miscellaneous gas turbine problems | D1-Forced - Immediate | 300-Gas Turbine/Jet Engine (Simple Cycle Operation)
5299 | Other miscellaneous gas turbine problems | Gas Turbine | Miscellaneous (Gas Turbine) | D1 | Forced - Immediate | 2016 | Gas | GG | 300 | Gas Turbine/Jet Engine (Simple Cycle Operation) | WECC | Summer | 11828.6597 | 35.06 | 1 | 1 | 5299-Other miscellaneous gas turbine problems | D1-Forced - Immediate | 300-Gas Turbine/Jet Engine (Simple Cycle Operation)
5299 | Other miscellaneous gas turbine problems | Gas Turbine | Miscellaneous (Gas Turbine) | SF | Startup Failure | 2016 | Gas | GG | 300 | Gas Turbine/Jet Engine (Simple Cycle Operation) | WECC | Summer | 125 | 20 | 1 | 1 | 5299-Other miscellaneous gas turbine problems | SF-Startup Failure | 300-Gas Turbine/Jet Engine (Simple Cycle Operation)
5299 | Other miscellaneous gas turbine problems | Gas Turbine | Miscellaneous (Gas Turbine) | SF | Startup Failure | 2016 | Gas | GG | 300 | Gas Turbine/Jet Engine (Simple Cycle Operation) | WECC | Summer | 5269 | 55 | 1 | 1 | 5299-Other miscellaneous gas turbine problems | SF-Startup Failure | 300-Gas Turbine/Jet Engine (Simple Cycle Operation)
5299 | Other miscellaneous gas turbine problems | Gas Turbine | Miscellaneous (Gas Turbine) | U1 | Forced - Immediate | 2016 | Gas | GG | 300 | Gas Turbine/Jet Engine (Simple Cycle Operation) | NPCC | Off-Peak | 26.6666 | 40 | 1 | 1 | 5299-Other miscellaneous gas turbine problems | U1-Forced - Immediate | 300-Gas Turbine/Jet Engine (Simple Cycle Operation)
5299 | Other miscellaneous gas turbine problems | Gas Turbine | Miscellaneous (Gas Turbine) | U1 | Forced - Immediate | 2016 | Gas | GG | 300 | Gas Turbine/Jet Engine (Simple Cycle Operation) | WECC | Off-Peak | 74.2 | 42 | 2 | 2 | 5299-Other miscellaneous gas turbine problems | U1-Forced - Immediate | 300-Gas Turbine/Jet Engine (Simple Cycle Operation)
5299 | Other miscellaneous gas turbine problems | Gas Turbine | Miscellaneous (Gas Turbine) | U1 | Forced - Immediate | 2016 | Gas | GG | 300 | Gas Turbine/Jet Engine (Simple Cycle Operation) | WECC | Off-Peak | 126 | 42 | 2 | 2 | 5299-Other miscellaneous gas turbine problems | U1-Forced - Immediate | 300-Gas Turbine/Jet Engine (Simple Cycle Operation)
5299 | Other miscellaneous gas turbine problems | Gas Turbine | Miscellaneous (Gas Turbine) | U1 | Forced - Immediate | 2016 | Gas | GG | 300 | Gas Turbine/Jet Engine (Simple Cycle Operation) | SERC | Off-Peak | 160 | 120 | 1 | 1 | 5299-Other miscellaneous gas turbine problems | U1-Forced - Immediate | 300-Gas Turbine/Jet Engine (Simple Cycle Operation)
5299 | Other miscellaneous gas turbine problems | Gas Turbine | Miscellaneous (Gas Turbine) | U1 | Forced - Immediate | 2016 | Gas | GG | 300 | Gas Turbine/Jet Engine (Simple Cycle Operation) | WECC | Off-Peak | 327.25 | 55 | 1 | 1 | 5299-Other miscellaneous gas turbine problems | U1-Forced - Immediate | 300-Gas Turbine/Jet Engine (Simple Cycle Operation)
5299 | Other miscellaneous gas turbine problems | Gas Turbine | Miscellaneous (Gas Turbine) | U1 | Forced - Immediate | 2016 | Gas | GG | 300 | Gas Turbine/Jet Engine (Simple Cycle Operation) | WECC | Off-Peak | 398.3 | 42 | 1 | 1 | 5299-Other miscellaneous gas turbine problems | U1-Forced - Immediate | 300-Gas Turbine/Jet Engine (Simple Cycle Operation)
5299 | Other miscellaneous gas turbine problems | Gas Turbine | Miscellaneous (Gas Turbine) | U1 | Forced - Immediate | 2016 | Gas | GG | 300 | Gas Turbine/Jet Engine (Simple Cycle Operation) | MRO | Off-Peak | 1200.1733 | 39.2 | 1 | 1 | 5299-Other miscellaneous gas turbine problems | U1-Forced - Immediate | 300-Gas Turbine/Jet Engine (Simple Cycle Operation)
5299 | Other miscellaneous gas turbine problems | Gas Turbine | Miscellaneous (Gas Turbine) | U1 | Forced - Immediate | 2016 | Gas | GG | 300 | Gas Turbine/Jet Engine (Simple Cycle Operation) | WECC | Off-Peak | 3179 | 170 | 1 | 1 | 5299-Other miscellaneous gas turbine problems | U1-Forced - Immediate | 300-Gas Turbine/Jet Engine (Simple Cycle Operation)
5299 | Other miscellaneous gas turbine problems | Gas Turbine | Miscellaneous (Gas Turbine) | U1 | Forced - Immediate | 2016 | Gas | GG | 300 | Gas Turbine/Jet Engine (Simple Cycle Operation) | WECC | Off-Peak | 3357.5 | 170 | 1 | 1 | 5299-Other miscellaneous gas turbine problems | U1-Forced - Immediate | 300-Gas Turbine/Jet Engine (Simple Cycle Operation)
5299 | Other miscellaneous gas turbine problems | Gas Turbine | Miscellaneous (Gas Turbine) | U1 | Forced - Immediate | 2016 | Gas | GG | 300 | Gas Turbine/Jet Engine (Simple Cycle Operation) | WECC | Off-Peak | 9378.3332 | 170 | 1 | 1 | 5299-Other miscellaneous gas turbine problems | U1-Forced - Immediate | 300-Gas Turbine/Jet Engine (Simple Cycle Operation)
5299 | Other miscellaneous gas turbine problems | Gas Turbine | Miscellaneous (Gas Turbine) | U1 | Forced - Immediate | 2016 | Gas | GG | 300 | Gas Turbine/Jet Engine (Simple Cycle Operation) | WECC | Off-Peak | 14435.8332 | 170 | 1 | 1 | 5299-Other miscellaneous gas turbine problems | U1-Forced - Immediate | 300-Gas Turbine/Jet Engine (Simple Cycle Operation)
5299 | Other miscellaneous gas turbine problems | Gas Turbine | Miscellaneous (Gas Turbine) | U1 | Forced - Immediate | 2016 | Gas | GG | 300 | Gas Turbine/Jet Engine (Simple Cycle Operation) | WECC | Summer | 19 | 38 | 1 | 1 | 5299-Other miscellaneous gas turbine problems | U1-Forced - Immediate | 300-Gas Turbine/Jet Engine (Simple Cycle Operation)
5299 | Other miscellaneous gas turbine problems | Gas Turbine | Miscellaneous (Gas Turbine) | U1 | Forced - Immediate | 2016 | Gas | GG | 300 | Gas Turbine/Jet Engine (Simple Cycle Operation) | SERC | Summer | 76.5 | 54 | 1 | 1 | 5299-Other miscellaneous gas turbine problems | U1-Forced - Immediate | 300-Gas Turbine/Jet Engine (Simple Cycle Operation)
5299 | Other miscellaneous gas turbine problems | Gas Turbine | Miscellaneous (Gas Turbine) | U1 | Forced - Immediate | 2016 | Gas | GG | 300 | Gas Turbine/Jet Engine (Simple Cycle Operation) | WECC | Summer | 156 | 52 | 1 | 1 | 5299-Other miscellaneous gas turbine problems | U1-Forced - Immediate | 300-Gas Turbine/Jet Engine (Simple Cycle Operation)
5299 | Other miscellaneous gas turbine problems | Gas Turbine | Miscellaneous (Gas Turbine) | U1 | Forced - Immediate | 2016 | Gas | GG | 300 | Gas Turbine/Jet Engine (Simple Cycle Operation) | WECC | Summer | 1005.3333 | 145 | 1 | 1 | 5299-Other miscellaneous gas turbine problems | U1-Forced - Immediate | 300-Gas Turbine/Jet Engine (Simple Cycle Operation)
5299 | Other miscellaneous gas turbine problems | Gas Turbine | Miscellaneous (Gas Turbine) | U1 | Forced - Immediate | 2016 | Gas | GG | 300 | Gas Turbine/Jet Engine (Simple Cycle Operation) | WECC | Winter | 103.7166 | 49 | 1 | 1 | 5299-Other miscellaneous gas turbine problems | U1-Forced - Immediate | 300-Gas Turbine/Jet Engine (Simple Cycle Operation)
5299 | Other miscellaneous gas turbine problems | Gas Turbine | Miscellaneous (Gas Turbine) | U1 | Forced - Immediate | 2016 | Gas | GG | 300 | Gas Turbine/Jet Engine (Simple Cycle Operation) | WECC | Winter | 2666.8266 | 99.2 | 1 | 1 | 5299-Other miscellaneous gas turbine problems | U1-Forced - Immediate | 300-Gas Turbine/Jet Engine (Simple Cycle Operation)
5299 | Other miscellaneous gas turbine problems | Gas Turbine | Miscellaneous (Gas Turbine) | U1 | Forced - Immediate | 2016 | Gas | OG | 300 | Gas Turbine/Jet Engine (Simple Cycle Operation) | MRO | Summer | 99.75 | 95 | 1 | 1 | 5299-Other miscellaneous gas turbine problems | U1-Forced - Immediate | 300-Gas Turbine/Jet Engine (Simple Cycle Operation)
5299 | Other miscellaneous gas turbine problems | Gas Turbine | Miscellaneous (Gas Turbine) | U2 | Forced - Delayed | 2016 | Oil | DI | 300 | Gas Turbine/Jet Engine (Simple Cycle Operation) | RFC | Winter | 88.2 | 54 | 1 | 1 | 5299-Other miscellaneous gas turbine problems | U2-Forced - Delayed | 300-Gas Turbine/Jet Engine (Simple Cycle Operation)
5299 | Other miscellaneous gas turbine problems | Gas Turbine | Miscellaneous (Gas Turbine) | D1 | Forced - Immediate | 2016 | Gas | GG | 300 | Gas Turbine/Jet Engine (Simple Cycle Operation) | WECC | Off-Peak | 6.6667 | 20 | 1 | 1 | 5299-Other miscellaneous gas turbine problems | D1-Forced - Immediate | 300-Gas Turbine/Jet Engine (Simple Cycle Operation)
5299 | Other miscellaneous gas turbine problems | Gas Turbine | Miscellaneous (Gas Turbine) | D1 | Forced - Immediate | 2016 | Gas | GG | 300 | Gas Turbine/Jet Engine (Simple Cycle Operation) | SERC | Off-Peak | 154.2 | 36 | 1 | 1 | 5299-Other miscellaneous gas turbine problems | D1-Forced - Immediate | 300-Gas Turbine/Jet Engine (Simple Cycle Operation)
5299 | Other miscellaneous gas turbine problems | Gas Turbine | Miscellaneous (Gas Turbine) | D1 | Forced - Immediate | 2016 | Gas | GG | 300 | Gas Turbine/Jet Engine (Simple Cycle Operation) | NPCC | Off-Peak | 168.56 | 30.1 | 1 | 1 | 5299-Other miscellaneous gas turbine problems | D1-Forced - Immediate | 300-Gas Turbine/Jet Engine (Simple Cycle Operation)
5299 | Other miscellaneous gas turbine problems | Gas Turbine | Miscellaneous (Gas Turbine) | D1 | Forced - Immediate | 2016 | Gas | GG | 300 | Gas Turbine/Jet Engine (Simple Cycle Operation) | RFC | Off-Peak | 3503.1333 | 34 | 1 | 1 | 5299-Other miscellaneous gas turbine problems | D1-Forced - Immediate | 300-Gas Turbine/Jet Engine (Simple Cycle Operation)
5299 | Other miscellaneous gas turbine problems | Gas Turbine | Miscellaneous (Gas Turbine) | D1 | Forced - Immediate | 2016 | Gas | GG | 300 | Gas Turbine/Jet Engine (Simple Cycle Operation) | RFC | Summer | 208 | 20 | 1 | 1 | 5299-Other miscellaneous gas turbine problems | D1-Forced - Immediate | 300-Gas Turbine/Jet Engine (Simple Cycle Operation)
5299 | Other miscellaneous gas turbine problems | Gas Turbine | Miscellaneous (Gas Turbine) | D1 | Forced - Immediate | 2016 | Gas | GG | 300 | Gas Turbine/Jet Engine (Simple Cycle Operation) | RFC | Summer | 254.6667 | 20 | 1 | 2 | 5299-Other miscellaneous gas turbine problems | D1-Forced - Immediate | 300-Gas Turbine/Jet Engine (Simple Cycle Operation)
5299 | Other miscellaneous gas turbine problems | Gas Turbine | Miscellaneous (Gas Turbine) | D1 | Forced - Immediate | 2016 | Gas | GG | 300 | Gas Turbine/Jet Engine (Simple Cycle Operation) | RFC | Winter | 74.0833 | 35 | 1 | 1 | 5299-Other miscellaneous gas turbine problems | D1-Forced - Immediate | 300-Gas Turbine/Jet Engine (Simple Cycle Operation)
5299 | Other miscellaneous gas turbine problems | Gas Turbine | Miscellaneous (Gas Turbine) | D1 | Forced - Immediate | 2016 | Oil | DI | 300 | Gas Turbine/Jet Engine (Simple Cycle Operation) | SERC | Summer | 23895 | 9 | 1 | 1 | 5299-Other miscellaneous gas turbine problems | D1-Forced - Immediate | 300-Gas Turbine/Jet Engine (Simple Cycle Operation)
5299 | Other miscellaneous gas turbine problems | Gas Turbine | Miscellaneous (Gas Turbine) | D1 | Forced - Immediate | 2016 | Oil | DI | 300 | Gas Turbine/Jet Engine (Simple Cycle Operation) | SERC | Winter | 2459.25 | 9 | 1 | 1 | 5299-Other miscellaneous gas turbine problems | D1-Forced - Immediate | 300-Gas Turbine/Jet Engine (Simple Cycle Operation)
5299 | Other miscellaneous gas turbine problems | Gas Turbine | Miscellaneous (Gas Turbine) | SF | Startup Failure | 2016 | Gas | GG | 300 | Gas Turbine/Jet Engine (Simple Cycle Operation) | WECC | Off-Peak | 1085 | 42 | 1 | 1 | 5299-Other miscellaneous gas turbine problems | SF-Startup Failure | 300-Gas Turbine/Jet Engine (Simple Cycle Operation)
5299 | Other miscellaneous gas turbine problems | Gas Turbine | Miscellaneous (Gas Turbine) | SF | Startup Failure | 2016 | Gas | GG | 300 | Gas Turbine/Jet Engine (Simple Cycle Operation) | MRO | Summer | 313.9333 | 68 | 1 | 1 | 5299-Other miscellaneous gas turbine problems | SF-Startup Failure | 300-Gas Turbine/Jet Engine (Simple Cycle Operation)
5299 | Other miscellaneous gas turbine problems | Gas Turbine | Miscellaneous (Gas Turbine) | U1 | Forced - Immediate | 2016 | Gas | GG | 300 | Gas Turbine/Jet Engine (Simple Cycle Operation) | WECC | Off-Peak | 254.8333 | 55 | 1 | 1 | 5299-Other miscellaneous gas turbine problems | U1-Forced - Immediate | 300-Gas Turbine/Jet Engine (Simple Cycle Operation)
5299 | Other miscellaneous gas turbine problems | Gas Turbine | Miscellaneous (Gas Turbine) | U1 | Forced - Immediate | 2016 | Gas | GG | 300 | Gas Turbine/Jet Engine (Simple Cycle Operation) | WECC | Off-Peak | 841.5 | 170 | 1 | 1 | 5299-Other miscellaneous gas turbine problems | U1-Forced - Immediate | 300-Gas Turbine/Jet Engine (Simple Cycle Operation)
5299 | Other miscellaneous gas turbine problems | Gas Turbine | Miscellaneous (Gas Turbine) | U1 | Forced - Immediate | 2016 | Gas | GG | 300 | Gas Turbine/Jet Engine (Simple Cycle Operation) | WECC | Off-Peak | 1045.1 | 42 | 1 | 1 | 5299-Other miscellaneous gas turbine problems | U1-Forced - Immediate | 300-Gas Turbine/Jet Engine (Simple Cycle Operation)
5299 | Other miscellaneous gas turbine problems | Gas Turbine | Miscellaneous (Gas Turbine) | U1 | Forced - Immediate | 2016 | Gas | GG | 300 | Gas Turbine/Jet Engine (Simple Cycle Operation) | WECC | Off-Peak | 1436.5 | 170 | 1 | 1 | 5299-Other miscellaneous gas turbine problems | U1-Forced - Immediate | 300-Gas Turbine/Jet Engine (Simple Cycle Operation)
5299 | Other miscellaneous gas turbine problems | Gas Turbine | Miscellaneous (Gas Turbine) | U1 | Forced - Immediate | 2016 | Gas | GG | 300 | Gas Turbine/Jet Engine (Simple Cycle Operation) | NPCC | Summer | 8.8667 | 19 | 1 | 1 | 5299-Other miscellaneous gas turbine problems | U1-Forced - Immediate | 300-Gas Turbine/Jet Engine (Simple Cycle Operation)
5299 | Other miscellaneous gas turbine problems | Gas Turbine | Miscellaneous (Gas Turbine) | U1 | Forced - Immediate | 2016 | Gas | GG | 300 | Gas Turbine/Jet Engine (Simple Cycle Operation) | SERC | Summer | 81.9 | 54 | 1 | 1 | 5299-Other miscellaneous gas turbine problems | U1-Forced - Immediate | 300-Gas Turbine/Jet Engine (Simple Cycle Operation)
5299 | Other miscellaneous gas turbine problems | Gas Turbine | Miscellaneous (Gas Turbine) | U1 | Forced - Immediate | 2016 | Gas | GG | 300 | Gas Turbine/Jet Engine (Simple Cycle Operation) | WECC | Summer | 360.0833 | 145 | 1 | 1 | 5299-Other miscellaneous gas turbine problems | U1-Forced - Immediate | 300-Gas Turbine/Jet Engine (Simple Cycle Operation)
5299 | Other miscellaneous gas turbine problems | Gas Turbine | Miscellaneous (Gas Turbine) | U1 | Forced - Immediate | 2016 | Gas | GG | 300 | Gas Turbine/Jet Engine (Simple Cycle Operation) | WECC | Summer | 362.5 | 145 | 1 | 1 | 5299-Other miscellaneous gas turbine problems | U1-Forced - Immediate | 300-Gas Turbine/Jet Engine (Simple Cycle Operation)
5299 | Other miscellaneous gas turbine problems | Gas Turbine | Miscellaneous (Gas Turbine) | U1 | Forced - Immediate | 2016 | Gas | GG | 300 | Gas Turbine/Jet Engine (Simple Cycle Operation) | SERC | Summer | 428.1 | 18 | 1 | 1 | 5299-Other miscellaneous gas turbine problems | U1-Forced - Immediate | 300-Gas Turbine/Jet Engine (Simple Cycle Operation)
5299 | Other miscellaneous gas turbine problems | Gas Turbine | Miscellaneous (Gas Turbine) | U1 | Forced - Immediate | 2016 | Gas | GG | 300 | Gas Turbine/Jet Engine (Simple Cycle Operation) | WECC | Summer | 523.6 | 42 | 1 | 1 | 5299-Other miscellaneous gas turbine problems | U1-Forced - Immediate | 300-Gas Turbine/Jet Engine (Simple Cycle Operation)
5299 | Other miscellaneous gas turbine problems | Gas Turbine | Miscellaneous (Gas Turbine) | U1 | Forced - Immediate | 2016 | Gas | GG | 300 | Gas Turbine/Jet Engine (Simple Cycle Operation) | WECC | Summer | 5485.8333 | 145 | 1 | 1 | 5299-Other miscellaneous gas turbine problems | U1-Forced - Immediate | 300-Gas Turbine/Jet Engine (Simple Cycle Operation)
5299 | Other miscellaneous gas turbine problems | Gas Turbine | Miscellaneous (Gas Turbine) | U1 | Forced - Immediate | 2016 | Gas | GG | 300 | Gas Turbine/Jet Engine (Simple Cycle Operation) | SERC | Summer | 5701.2 | 18 | 1 | 1 | 5299-Other miscellaneous gas turbine problems | U1-Forced - Immediate | 300-Gas Turbine/Jet Engine (Simple Cycle Operation)
5299 | Other miscellaneous gas turbine problems | Gas Turbine | Miscellaneous (Gas Turbine) | U1 | Forced - Immediate | 2016 | Gas | GG | 300 | Gas Turbine/Jet Engine (Simple Cycle Operation) | WECC | Winter | 39.6666 | 170 | 1 | 1 | 5299-Other miscellaneous gas turbine problems | U1-Forced - Immediate | 300-Gas Turbine/Jet Engine (Simple Cycle Operation)
5299 | Other miscellaneous gas turbine problems | Gas Turbine | Miscellaneous (Gas Turbine) | U1 | Forced - Immediate | 2016 | Gas | GG | 300 | Gas Turbine/Jet Engine (Simple Cycle Operation) | RFC | Winter | 113.75 | 91 | 1 | 1 | 5299-Other miscellaneous gas turbine problems | U1-Forced - Immediate | 300-Gas Turbine/Jet Engine (Simple Cycle Operation)
5299 | Other miscellaneous gas turbine problems | Gas Turbine | Miscellaneous (Gas Turbine) | U1 | Forced - Immediate | 2016 | Gas | GG | 300 | Gas Turbine/Jet Engine (Simple Cycle Operation) | WECC | Winter | 147 | 49 | 1 | 1 | 5299-Other miscellaneous gas turbine problems | U1-Forced - Immediate | 300-Gas Turbine/Jet Engine (Simple Cycle Operation)
5299 | Other miscellaneous gas turbine problems | Gas Turbine | Miscellaneous (Gas Turbine) | U1 | Forced - Immediate | 2016 | Gas | GG | 300 | Gas Turbine/Jet Engine (Simple Cycle Operation) | WECC | Winter | 779.1666 | 170 | 1 | 1 | 5299-Other miscellaneous gas turbine problems | U1-Forced - Immediate | 300-Gas Turbine/Jet Engine (Simple Cycle Operation)
5299 | Other miscellaneous gas turbine problems | Gas Turbine | Miscellaneous (Gas Turbine) | U1 | Forced - Immediate | 2016 | Gas | GG | 300 | Gas Turbine/Jet Engine (Simple Cycle Operation) | WECC | Winter | 2108 | 99.2 | 1 | 1 | 5299-Other miscellaneous gas turbine problems | U1-Forced - Immediate | 300-Gas Turbine/Jet Engine (Simple Cycle Operation)
5299 | Other miscellaneous gas turbine problems | Gas Turbine | Miscellaneous (Gas Turbine) | U1 | Forced - Immediate | 2016 | Gas | GG | 300 | Gas Turbine/Jet Engine (Simple Cycle Operation) | WECC | Winter | 2210.5066 | 99.2 | 1 | 1 | 5299-Other miscellaneous gas turbine problems | U1-Forced - Immediate | 300-Gas Turbine/Jet Engine (Simple Cycle Operation)
5299 | Other miscellaneous gas turbine problems | Gas Turbine | Miscellaneous (Gas Turbine) | U1 | Forced - Immediate | 2016 | Gas | OG | 300 | Gas Turbine/Jet Engine (Simple Cycle Operation) | MRO | Winter | 1930.0833 | 95 | 1 | 1 | 5299-Other miscellaneous gas turbine problems | U1-Forced - Immediate | 300-Gas Turbine/Jet Engine (Simple Cycle Operation)
5299 | Other miscellaneous gas turbine problems | Gas Turbine | Miscellaneous (Gas Turbine) | U1 | Forced - Immediate | 2016 | Oil | DI | 300 | Gas Turbine/Jet Engine (Simple Cycle Operation) | MRO | Off-Peak | 13237.5 | 25 | 1 | 1 | 5299-Other miscellaneous gas turbine problems | U1-Forced - Immediate | 300-Gas Turbine/Jet Engine (Simple Cycle Operation)
5299 | Other miscellaneous gas turbine problems | Gas Turbine | Miscellaneous (Gas Turbine) | U1 | Forced - Immediate | 2016 | Oil | DI | 300 | Gas Turbine/Jet Engine (Simple Cycle Operation) | SERC | Summer | 942.0666 | 52 | 1 | 1 | 5299-Other miscellaneous gas turbine problems | U1-Forced - Immediate | 300-Gas Turbine/Jet Engine (Simple Cycle Operation)
5299 | Other miscellaneous gas turbine problems | Gas Turbine | Miscellaneous (Gas Turbine) | U1 | Forced - Immediate | 2016 | Oil | DI | 300 | Gas Turbine/Jet Engine (Simple Cycle Operation) | NPCC | Summer | 2374.2019 | 98.04 | 1 | 1 | 5299-Other miscellaneous gas turbine problems | U1-Forced - Immediate | 300-Gas Turbine/Jet Engine (Simple Cycle Operation)
5299 | Other miscellaneous gas turbine problems | Gas Turbine | Miscellaneous (Gas Turbine) | U2 | Forced - Delayed | 2016 | Gas | GG | 300 | Gas Turbine/Jet Engine (Simple Cycle Operation) | NPCC | Off-Peak | 33.3083 | 57.1 | 1 | 1 | 5299-Other miscellaneous gas turbine problems | U2-Forced - Delayed | 300-Gas Turbine/Jet Engine (Simple Cycle Operation)
5299 | Other miscellaneous gas turbine problems | Gas Turbine | Miscellaneous (Gas Turbine) | D1 | Forced - Immediate | 2016 | Gas | GG | 300 | Gas Turbine/Jet Engine (Simple Cycle Operation) | RFC | Off-Peak | 26715.2875 | 51.95 | 1 | 1 | 5299-Other miscellaneous gas turbine problems | D1-Forced - Immediate | 300-Gas Turbine/Jet Engine (Simple Cycle Operation)
5299 | Other miscellaneous gas turbine problems | Gas Turbine | Miscellaneous (Gas Turbine) | D1 | Forced - Immediate | 2016 | Oil | DI | 300 | Gas Turbine/Jet Engine (Simple Cycle Operation) | NPCC | Winter | 40.3 | 31 | 1 | 1 | 5299-Other miscellaneous gas turbine problems | D1-Forced - Immediate | 300-Gas Turbine/Jet Engine (Simple Cycle Operation)
5299 | Other miscellaneous gas turbine problems | Gas Turbine | Miscellaneous (Gas Turbine) | SF | Startup Failure | 2016 | Gas | GG | 300 | Gas Turbine/Jet Engine (Simple Cycle Operation) | MRO | Summer | 16.8 | 48 | 1 | 1 | 5299-Other miscellaneous gas turbine problems | SF-Startup Failure | 300-Gas Turbine/Jet Engine (Simple Cycle Operation)
5299 | Other miscellaneous gas turbine problems | Gas Turbine | Miscellaneous (Gas Turbine) | SF | Startup Failure | 2016 | Gas | GG | 300 | Gas Turbine/Jet Engine (Simple Cycle Operation) | NPCC | Summer | 17 | 60 | 1 | 1 | 5299-Other miscellaneous gas turbine problems | SF-Startup Failure | 300-Gas Turbine/Jet Engine (Simple Cycle Operation)
5299 | Other miscellaneous gas turbine problems | Gas Turbine | Miscellaneous (Gas Turbine) | SF | Startup Failure | 2016 | Gas | GG | 300 | Gas Turbine/Jet Engine (Simple Cycle Operation) | WECC | Summer | 272 | 20 | 1 | 1 | 5299-Other miscellaneous gas turbine problems | SF-Startup Failure | 300-Gas Turbine/Jet Engine (Simple Cycle Operation)
5299 | Other miscellaneous gas turbine problems | Gas Turbine | Miscellaneous (Gas Turbine) | SF | Startup Failure | 2016 | Gas | GG | 300 | Gas Turbine/Jet Engine (Simple Cycle Operation) | RFC | Summer | 1405.0833 | 65 | 1 | 1 | 5299-Other miscellaneous gas turbine problems | SF-Startup Failure | 300-Gas Turbine/Jet Engine (Simple Cycle Operation)
5299 | Other miscellaneous gas turbine problems | Gas Turbine | Miscellaneous (Gas Turbine) | SF | Startup Failure | 2016 | Gas | GG | 300 | Gas Turbine/Jet Engine (Simple Cycle Operation) | SERC | Winter | 4388.9499 | 183 | 1 | 1 | 5299-Other miscellaneous gas turbine problems | SF-Startup Failure | 300-Gas Turbine/Jet Engine (Simple Cycle Operation)
5299 | Other miscellaneous gas turbine problems | Gas Turbine | Miscellaneous (Gas Turbine) | SF | Startup Failure | 2016 | Oil | DI | 300 | Gas Turbine/Jet Engine (Simple Cycle Operation) | RFC | Off-Peak | 3.6 | 54 | 1 | 1 | 5299-Other miscellaneous gas turbine problems | SF-Startup Failure | 300-Gas Turbine/Jet Engine (Simple Cycle Operation)
5299 | Other miscellaneous gas turbine problems | Gas Turbine | Miscellaneous (Gas Turbine) | U1 | Forced - Immediate | 2016 | Gas | GG | 300 | Gas Turbine/Jet Engine (Simple Cycle Operation) | SERC | Off-Peak | 2.45 | 49 | 1 | 1 | 5299-Other miscellaneous gas turbine problems | U1-Forced - Immediate | 300-Gas Turbine/Jet Engine (Simple Cycle Operation)
5299 | Other miscellaneous gas turbine problems | Gas Turbine | Miscellaneous (Gas Turbine) | U1 | Forced - Immediate | 2016 | Gas | GG | 300 | Gas Turbine/Jet Engine (Simple Cycle Operation) | MRO | Off-Peak | 254.8 | 39.2 | 1 | 1 | 5299-Other miscellaneous gas turbine problems | U1-Forced - Immediate | 300-Gas Turbine/Jet Engine (Simple Cycle Operation)
5299 | Other miscellaneous gas turbine problems | Gas Turbine | Miscellaneous (Gas Turbine) | U1 | Forced - Immediate | 2016 | Gas | GG | 300 | Gas Turbine/Jet Engine (Simple Cycle Operation) | SERC | Off-Peak | 378 | 54 | 1 | 1 | 5299-Other miscellaneous gas turbine problems | U1-Forced - Immediate | 300-Gas Turbine/Jet Engine (Simple Cycle Operation)
5299 | Other miscellaneous gas turbine problems | Gas Turbine | Miscellaneous (Gas Turbine) | U1 | Forced - Immediate | 2016 | Gas | GG | 300 | Gas Turbine/Jet Engine (Simple Cycle Operation) | WECC | Off-Peak | 470.3332 | 170 | 1 | 1 | 5299-Other miscellaneous gas turbine problems | U1-Forced - Immediate | 300-Gas Turbine/Jet Engine (Simple Cycle Operation)
5299 | Other miscellaneous gas turbine problems | Gas Turbine | Miscellaneous (Gas Turbine) | U1 | Forced - Immediate | 2016 | Gas | GG | 300 | Gas Turbine/Jet Engine (Simple Cycle Operation) | RFC | Off-Peak | 638 | 60 | 1 | 1 | 5299-Other miscellaneous gas turbine problems | U1-Forced - Immediate | 300-Gas Turbine/Jet Engine (Simple Cycle Operation)
5299 | Other miscellaneous gas turbine problems | Gas Turbine | Miscellaneous (Gas Turbine) | U1 | Forced - Immediate | 2016 | Gas | GG | 300 | Gas Turbine/Jet Engine (Simple Cycle Operation) | WECC | Off-Peak | 912.3332 | 170 | 1 | 1 | 5299-Other miscellaneous gas turbine problems | U1-Forced - Immediate | 300-Gas Turbine/Jet Engine (Simple Cycle Operation)
5299 | Other miscellaneous gas turbine problems | Gas Turbine | Miscellaneous (Gas Turbine) | U1 | Forced - Immediate | 2016 | Gas | GG | 300 | Gas Turbine/Jet Engine (Simple Cycle Operation) | WECC | Off-Peak | 1076.6666 | 170 | 1 | 1 | 5299-Other miscellaneous gas turbine problems | U1-Forced - Immediate | 300-Gas Turbine/Jet Engine (Simple Cycle Operation)
5299 | Other miscellaneous gas turbine problems | Gas Turbine | Miscellaneous (Gas Turbine) | U1 | Forced - Immediate | 2016 | Gas | GG | 300 | Gas Turbine/Jet Engine (Simple Cycle Operation) | WECC | Off-Peak | 3791 | 170 | 1 | 1 | 5299-Other miscellaneous gas turbine problems | U1-Forced - Immediate | 300-Gas Turbine/Jet Engine (Simple Cycle Operation)
5299 | Other miscellaneous gas turbine problems | Gas Turbine | Miscellaneous (Gas Turbine) | U1 | Forced - Immediate | 2016 | Gas | GG | 300 | Gas Turbine/Jet Engine (Simple Cycle Operation) | RFC | Off-Peak | 4038.55 | 59 | 1 | 1 | 5299-Other miscellaneous gas turbine problems | U1-Forced - Immediate | 300-Gas Turbine/Jet Engine (Simple Cycle Operation)
5299 | Other miscellaneous gas turbine problems | Gas Turbine | Miscellaneous (Gas Turbine) | U1 | Forced - Immediate | 2016 | Gas | GG | 300 | Gas Turbine/Jet Engine (Simple Cycle Operation) | WECC | Summer | 251.3333 | 145 | 1 | 1 | 5299-Other miscellaneous gas turbine problems | U1-Forced - Immediate | 300-Gas Turbine/Jet Engine (Simple Cycle Operation)
5299 | Other miscellaneous gas turbine problems | Gas Turbine | Miscellaneous (Gas Turbine) | U1 | Forced - Immediate | 2016 | Gas | GG | 300 | Gas Turbine/Jet Engine (Simple Cycle Operation) | NPCC | Summer | 4309.4332 | 161 | 1 | 1 | 5299-Other miscellaneous gas turbine problems | U1-Forced - Immediate | 300-Gas Turbine/Jet Engine (Simple Cycle Operation)
5299 | Other miscellaneous gas turbine problems | Gas Turbine | Miscellaneous (Gas Turbine) | U1 | Forced - Immediate | 2016 | Gas | GG | 300 | Gas Turbine/Jet Engine (Simple Cycle Operation) | NPCC | Winter | 10.45 | 62.7 | 1 | 1 | 5299-Other miscellaneous gas turbine problems | U1-Forced - Immediate | 300-Gas Turbine/Jet Engine (Simple Cycle Operation)
5299 | Other miscellaneous gas turbine problems | Gas Turbine | Miscellaneous (Gas Turbine) | U1 | Forced - Immediate | 2016 | Gas | GG | 300 | Gas Turbine/Jet Engine (Simple Cycle Operation) | RFC | Winter | 58 | 60 | 1 | 1 | 5299-Other miscellaneous gas turbine problems | U1-Forced - Immediate | 300-Gas Turbine/Jet Engine (Simple Cycle Operation)
5299 | Other miscellaneous gas turbine problems | Gas Turbine | Miscellaneous (Gas Turbine) | U1 | Forced - Immediate | 2016 | Gas | GG | 300 | Gas Turbine/Jet Engine (Simple Cycle Operation) | WECC | Winter | 714 | 170 | 1 | 1 | 5299-Other miscellaneous gas turbine problems | U1-Forced - Immediate | 300-Gas Turbine/Jet Engine (Simple Cycle Operation)
5299 | Other miscellaneous gas turbine problems | Gas Turbine | Miscellaneous (Gas Turbine) | U1 | Forced - Immediate | 2016 | Gas | GG | 300 | Gas Turbine/Jet Engine (Simple Cycle Operation) | SERC | Winter | 4345.6 | 224 | 1 | 1 | 5299-Other miscellaneous gas turbine problems | U1-Forced - Immediate | 300-Gas Turbine/Jet Engine (Simple Cycle Operation)
5299 | Other miscellaneous gas turbine problems | Gas Turbine | Miscellaneous (Gas Turbine) | U1 | Forced - Immediate | 2016 | Gas | OG | 300 | Gas Turbine/Jet Engine (Simple Cycle Operation) | MRO | Off-Peak | 283.4166 | 95 | 1 | 1 | 5299-Other miscellaneous gas turbine problems | U1-Forced - Immediate | 300-Gas Turbine/Jet Engine (Simple Cycle Operation)
5299 | Other miscellaneous gas turbine problems | Gas Turbine | Miscellaneous (Gas Turbine) | U1 | Forced - Immediate | 2016 | Gas | OG | 300 | Gas Turbine/Jet Engine (Simple Cycle Operation) | MRO | Winter | 112.4166 | 95 | 1 | 1 | 5299-Other miscellaneous gas turbine problems | U1-Forced - Immediate | 300-Gas Turbine/Jet Engine (Simple Cycle Operation)
5299 | Other miscellaneous gas turbine problems | Gas Turbine | Miscellaneous (Gas Turbine) | U2 | Forced - Delayed | 2016 | Gas | GG | 300 | Gas Turbine/Jet Engine (Simple Cycle Operation) | SERC | Off-Peak | 115.7666 | 151 | 1 | 1 | 5299-Other miscellaneous gas turbine problems | U2-Forced - Delayed | 300-Gas Turbine/Jet Engine (Simple Cycle Operation)
5299 | Other miscellaneous gas turbine problems | Gas Turbine | Miscellaneous (Gas Turbine) | D1 | Forced - Immediate | 2016 | Gas | GG | 300 | Gas Turbine/Jet Engine (Simple Cycle Operation) | WECC | Off-Peak | 22 | 22 | 1 | 1 | 5299-Other miscellaneous gas turbine problems | D1-Forced - Immediate | 300-Gas Turbine/Jet Engine (Simple Cycle Operation)
5299 | Other miscellaneous gas turbine problems | Gas Turbine | Miscellaneous (Gas Turbine) | D1 | Forced - Immediate | 2016 | Gas | GG | 300 | Gas Turbine/Jet Engine (Simple Cycle Operation) | NPCC | Off-Peak | 458.5233 | 30.1 | 1 | 1 | 5299-Other miscellaneous gas turbine problems | D1-Forced - Immediate | 300-Gas Turbine/Jet Engine (Simple Cycle Operation)
5299 | Other miscellaneous gas turbine problems | Gas Turbine | Miscellaneous (Gas Turbine) | D1 | Forced - Immediate | 2016 | Gas | GG | 300 | Gas Turbine/Jet Engine (Simple Cycle Operation) | RFC | Summer | 154.3333 | 20 | 1 | 1 | 5299-Other miscellaneous gas turbine problems | D1-Forced - Immediate | 300-Gas Turbine/Jet Engine (Simple Cycle Operation)
5299 | Other miscellaneous gas turbine problems | Gas Turbine | Miscellaneous (Gas Turbine) | D1 | Forced - Immediate | 2016 | Gas | GG | 300 | Gas Turbine/Jet Engine (Simple Cycle Operation) | RFC | Summer | 174.6667 | 20 | 1 | 1 | 5299-Other miscellaneous gas turbine problems | D1-Forced - Immediate | 300-Gas Turbine/Jet Engine (Simple Cycle Operation)
5299 | Other miscellaneous gas turbine problems | Gas Turbine | Miscellaneous (Gas Turbine) | D1 | Forced - Immediate | 2016 | Gas | GG | 300 | Gas Turbine/Jet Engine (Simple Cycle Operation) | RFC | Summer | 92389.9 | 34 | 1 | 1 | 5299-Other miscellaneous gas turbine problems | D1-Forced - Immediate | 300-Gas Turbine/Jet Engine (Simple Cycle Operation)
5299 | Other miscellaneous gas turbine problems | Gas Turbine | Miscellaneous (Gas Turbine) | D1 | Forced - Immediate | 2016 | Gas | GG | 300 | Gas Turbine/Jet Engine (Simple Cycle Operation) | RFC | Summer | 100819.8333 | 35 | 1 | 1 | 5299-Other miscellaneous gas turbine problems | D1-Forced - Immediate | 300-Gas Turbine/Jet Engine (Simple Cycle Operation)
5299 | Other miscellaneous gas turbine problems | Gas Turbine | Miscellaneous (Gas Turbine) | D1 | Forced - Immediate | 2016 | Gas | GG | 300 | Gas Turbine/Jet Engine (Simple Cycle Operation) | RFC | Summer | 104343.1667 | 35 | 1 | 1 | 5299-Other miscellaneous gas turbine problems | D1-Forced - Immediate | 300-Gas Turbine/Jet Engine (Simple Cycle Operation)
5299 | Other miscellaneous gas turbine problems | Gas Turbine | Miscellaneous (Gas Turbine) | D1 | Forced - Immediate | 2016 | Gas | GG | 300 | Gas Turbine/Jet Engine (Simple Cycle Operation) | WECC | Winter | 7.5 | 3 | 1 | 1 | 5299-Other miscellaneous gas turbine problems | D1-Forced - Immediate | 300-Gas Turbine/Jet Engine (Simple Cycle Operation)
5299 | Other miscellaneous gas turbine problems | Gas Turbine | Miscellaneous (Gas Turbine) | D1 | Forced - Immediate | 2016 | Gas | GG | 300 | Gas Turbine/Jet Engine (Simple Cycle Operation) | RFC | Winter | 24176.25 | 35 | 1 | 1 | 5299-Other miscellaneous gas turbine problems | D1-Forced - Immediate | 300-Gas Turbine/Jet Engine (Simple Cycle Operation)
5299 | Other miscellaneous gas turbine problems | Gas Turbine | Miscellaneous (Gas Turbine) | SF | Startup Failure | 2016 | Gas | GG | 300 | Gas Turbine/Jet Engine (Simple Cycle Operation) | WECC | Off-Peak | 1.6667 | 20 | 1 | 1 | 5299-Other miscellaneous gas turbine problems | SF-Startup Failure | 300-Gas Turbine/Jet Engine (Simple Cycle Operation)
5299 | Other miscellaneous gas turbine problems | Gas Turbine | Miscellaneous (Gas Turbine) | SF | Startup Failure | 2016 | Gas | GG | 300 | Gas Turbine/Jet Engine (Simple Cycle Operation) | WECC | Off-Peak | 657.3332 | 170 | 1 | 1 | 5299-Other miscellaneous gas turbine problems | SF-Startup Failure | 300-Gas Turbine/Jet Engine (Simple Cycle Operation)
5299 | Other miscellaneous gas turbine problems | Gas Turbine | Miscellaneous (Gas Turbine) | SF | Startup Failure | 2016 | Gas | GG | 300 | Gas Turbine/Jet Engine (Simple Cycle Operation) | RFC | Winter | 378.6666 | 80 | 1 | 1 | 5299-Other miscellaneous gas turbine problems | SF-Startup Failure | 300-Gas Turbine/Jet Engine (Simple Cycle Operation)
5299 | Other miscellaneous gas turbine problems | Gas Turbine | Miscellaneous (Gas Turbine) | U1 | Forced - Immediate | 2016 | Gas | GG | 300 | Gas Turbine/Jet Engine (Simple Cycle Operation) | RFC | Off-Peak | 6.8833 | 59 | 1 | 1 | 5299-Other miscellaneous gas turbine problems | U1-Forced - Immediate | 300-Gas Turbine/Jet Engine (Simple Cycle Operation)
5299 | Other miscellaneous gas turbine problems | Gas Turbine | Miscellaneous (Gas Turbine) | U1 | Forced - Immediate | 2016 | Gas | GG | 300 | Gas Turbine/Jet Engine (Simple Cycle Operation) | WECC | Off-Peak | 73.6666 | 170 | 1 | 1 | 5299-Other miscellaneous gas turbine problems | U1-Forced - Immediate | 300-Gas Turbine/Jet Engine (Simple Cycle Operation)
5299 | Other miscellaneous gas turbine problems | Gas Turbine | Miscellaneous (Gas Turbine) | U1 | Forced - Immediate | 2016 | Gas | GG | 300 | Gas Turbine/Jet Engine (Simple Cycle Operation) | SERC | Off-Peak | 94.5 | 54 | 1 | 1 | 5299-Other miscellaneous gas turbine problems | U1-Forced - Immediate | 300-Gas Turbine/Jet Engine (Simple Cycle Operation)
5299 | Other miscellaneous gas turbine problems | Gas Turbine | Miscellaneous (Gas Turbine) | U1 | Forced - Immediate | 2016 | Gas | GG | 300 | Gas Turbine/Jet Engine (Simple Cycle Operation) | WECC | Off-Peak | 116.035 | 100.9 | 1 | 1 | 5299-Other miscellaneous gas turbine problems | U1-Forced - Immediate | 300-Gas Turbine/Jet Engine (Simple Cycle Operation)
5299 | Other miscellaneous gas turbine problems | Gas Turbine | Miscellaneous (Gas Turbine) | U1 | Forced - Immediate | 2016 | Gas | GG | 300 | Gas Turbine/Jet Engine (Simple Cycle Operation) | SERC | Off-Peak | 211.4 | 151 | 1 | 1 | 5299-Other miscellaneous gas turbine problems | U1-Forced - Immediate | 300-Gas Turbine/Jet Engine (Simple Cycle Operation)
5299 | Other miscellaneous gas turbine problems | Gas Turbine | Miscellaneous (Gas Turbine) | U1 | Forced - Immediate | 2016 | Gas | GG | 300 | Gas Turbine/Jet Engine (Simple Cycle Operation) | WECC | Off-Peak | 941.5 | 42 | 1 | 1 | 5299-Other miscellaneous gas turbine problems | U1-Forced - Immediate | 300-Gas Turbine/Jet Engine (Simple Cycle Operation)
5299 | Other miscellaneous gas turbine problems | Gas Turbine | Miscellaneous (Gas Turbine) | U1 | Forced - Immediate | 2016 | Gas | GG | 300 | Gas Turbine/Jet Engine (Simple Cycle Operation) | SERC | Off-Peak | 945 | 54 | 1 | 1 | 5299-Other miscellaneous gas turbine problems | U1-Forced - Immediate | 300-Gas Turbine/Jet Engine (Simple Cycle Operation)
5299 | Other miscellaneous gas turbine problems | Gas Turbine | Miscellaneous (Gas Turbine) | U1 | Forced - Immediate | 2016 | Gas | GG | 300 | Gas Turbine/Jet Engine (Simple Cycle Operation) | WECC | Off-Peak | 1487.5 | 170 | 1 | 1 | 5299-Other miscellaneous gas turbine problems | U1-Forced - Immediate | 300-Gas Turbine/Jet Engine (Simple Cycle Operation)
5299 | Other miscellaneous gas turbine problems | Gas Turbine | Miscellaneous (Gas Turbine) | U1 | Forced - Immediate | 2016 | Gas | GG | 300 | Gas Turbine/Jet Engine (Simple Cycle Operation) | SERC | Off-Peak | 1692.46 | 153.86 | 2 | 2 | 5299-Other miscellaneous gas turbine problems | U1-Forced - Immediate | 300-Gas Turbine/Jet Engine (Simple Cycle Operation)
5299 | Other miscellaneous gas turbine problems | Gas Turbine | Miscellaneous (Gas Turbine) | U1 | Forced - Immediate | 2016 | Gas | GG | 300 | Gas Turbine/Jet Engine (Simple Cycle Operation) | RFC | Off-Peak | 3090.3733 | 80.2 | 1 | 1 | 5299-Other miscellaneous gas turbine problems | U1-Forced - Immediate | 300-Gas Turbine/Jet Engine (Simple Cycle Operation)
5299 | Other miscellaneous gas turbine problems | Gas Turbine | Miscellaneous (Gas Turbine) | U1 | Forced - Immediate | 2016 | Gas | GG | 300 | Gas Turbine/Jet Engine (Simple Cycle Operation) | WECC | Off-Peak | 6069 | 170 | 1 | 1 | 5299-Other miscellaneous gas turbine problems | U1-Forced - Immediate | 300-Gas Turbine/Jet Engine (Simple Cycle Operation)
5299 | Other miscellaneous gas turbine problems | Gas Turbine | Miscellaneous (Gas Turbine) | U1 | Forced - Immediate | 2016 | Gas | GG | 300 | Gas Turbine/Jet Engine (Simple Cycle Operation) | WECC | Off-Peak | 24771.8332 | 170 | 1 | 1 | 5299-Other miscellaneous gas turbine problems | U1-Forced - Immediate | 300-Gas Turbine/Jet Engine (Simple Cycle Operation)
5299 | Other miscellaneous gas turbine problems | Gas Turbine | Miscellaneous (Gas Turbine) | U1 | Forced - Immediate | 2016 | Gas | GG | 300 | Gas Turbine/Jet Engine (Simple Cycle Operation) | WECC | Off-Peak | 55054.7666 | 74 | 1 | 1 | 5299-Other miscellaneous gas turbine problems | U1-Forced - Immediate | 300-Gas Turbine/Jet Engine (Simple Cycle Operation)
5299 | Other miscellaneous gas turbine problems | Gas Turbine | Miscellaneous (Gas Turbine) | U1 | Forced - Immediate | 2016 | Gas | GG | 300 | Gas Turbine/Jet Engine (Simple Cycle Operation) | RFC | Summer | 2.5882 | 155.3 | 1 | 1 | 5299-Other miscellaneous gas turbine problems | U1-Forced - Immediate | 300-Gas Turbine/Jet Engine (Simple Cycle Operation)
5299 | Other miscellaneous gas turbine problems | Gas Turbine | Miscellaneous (Gas Turbine) | U1 | Forced - Immediate | 2016 | Gas | GG | 300 | Gas Turbine/Jet Engine (Simple Cycle Operation) | NPCC | Summer | 2.85 | 19 | 1 | 1 | 5299-Other miscellaneous gas turbine problems | U1-Forced - Immediate | 300-Gas Turbine/Jet Engine (Simple Cycle Operation)
5299 | Other miscellaneous gas turbine problems | Gas Turbine | Miscellaneous (Gas Turbine) | U1 | Forced - Immediate | 2016 | Gas | GG | 300 | Gas Turbine/Jet Engine (Simple Cycle Operation) | RFC | Summer | 56.6666 | 170 | 1 | 1 | 5299-Other miscellaneous gas turbine problems | U1-Forced - Immediate | 300-Gas Turbine/Jet Engine (Simple Cycle Operation)
5299 | Other miscellaneous gas turbine problems | Gas Turbine | Miscellaneous (Gas Turbine) | U1 | Forced - Immediate | 2016 | Gas | GG | 300 | Gas Turbine/Jet Engine (Simple Cycle Operation) | SERC | Summer | 116.7641 | 114.85 | 1 | 1 | 5299-Other miscellaneous gas turbine problems | U1-Forced - Immediate | 300-Gas Turbine/Jet Engine (Simple Cycle Operation)
5299 | Other miscellaneous gas turbine problems | Gas Turbine | Miscellaneous (Gas Turbine) | U1 | Forced - Immediate | 2016 | Gas | GG | 300 | Gas Turbine/Jet Engine (Simple Cycle Operation) | WECC | Summer | 912 | 38 | 1 | 1 | 5299-Other miscellaneous gas turbine problems | U1-Forced - Immediate | 300-Gas Turbine/Jet Engine (Simple Cycle Operation)
5299 | Other miscellaneous gas turbine problems | Gas Turbine | Miscellaneous (Gas Turbine) | U1 | Forced - Immediate | 2016 | Gas | GG | 300 | Gas Turbine/Jet Engine (Simple Cycle Operation) | SERC | Summer | 1825.2 | 18 | 1 | 1 | 5299-Other miscellaneous gas turbine problems | U1-Forced - Immediate | 300-Gas Turbine/Jet Engine (Simple Cycle Operation)
5299 | Other miscellaneous gas turbine problems | Gas Turbine | Miscellaneous (Gas Turbine) | U1 | Forced - Immediate | 2016 | Gas | GG | 300 | Gas Turbine/Jet Engine (Simple Cycle Operation) | SERC | Summer | 9792.6666 | 185 | 1 | 1 | 5299-Other miscellaneous gas turbine problems | U1-Forced - Immediate | 300-Gas Turbine/Jet Engine (Simple Cycle Operation)
5299 | Other miscellaneous gas turbine problems | Gas Turbine | Miscellaneous (Gas Turbine) | U1 | Forced - Immediate | 2016 | Gas | GG | 300 | Gas Turbine/Jet Engine (Simple Cycle Operation) | RFC | Winter | 185.25 | 57 | 1 | 1 | 5299-Other miscellaneous gas turbine problems | U1-Forced - Immediate | 300-Gas Turbine/Jet Engine (Simple Cycle Operation)
5299 | Other miscellaneous gas turbine problems | Gas Turbine | Miscellaneous (Gas Turbine) | U1 | Forced - Immediate | 2016 | Gas | GG | 300 | Gas Turbine/Jet Engine (Simple Cycle Operation) | WECC | Winter | 330 | 55 | 1 | 1 | 5299-Other miscellaneous gas turbine problems | U1-Forced - Immediate | 300-Gas Turbine/Jet Engine (Simple Cycle Operation)
5299 | Other miscellaneous gas turbine problems | Gas Turbine | Miscellaneous (Gas Turbine) | U1 | Forced - Immediate | 2016 | Oil | DI | 300 | Gas Turbine/Jet Engine (Simple Cycle Operation) | SERC | Off-Peak | 63.3333 | 76 | 1 | 1 | 5299-Other miscellaneous gas turbine problems | U1-Forced - Immediate | 300-Gas Turbine/Jet Engine (Simple Cycle Operation)
5299 | Other miscellaneous gas turbine problems | Gas Turbine | Miscellaneous (Gas Turbine) | U1 | Forced - Immediate | 2016 | Oil | DI | 300 | Gas Turbine/Jet Engine (Simple Cycle Operation) | RFC | Summer | 101.3333 | 20 | 1 | 1 | 5299-Other miscellaneous gas turbine problems | U1-Forced - Immediate | 300-Gas Turbine/Jet Engine (Simple Cycle Operation)
5299 | Other miscellaneous gas turbine problems | Gas Turbine | Miscellaneous (Gas Turbine) | D1 | Forced - Immediate | 2016 | Gas | GG | 300 | Gas Turbine/Jet Engine (Simple Cycle Operation) | RFC | Summer | 5.6667 | 20 | 1 | 1 | 5299-Other miscellaneous gas turbine problems | D1-Forced - Immediate | 300-Gas Turbine/Jet Engine (Simple Cycle Operation)
5299 | Other miscellaneous gas turbine problems | Gas Turbine | Miscellaneous (Gas Turbine) | D1 | Forced - Immediate | 2016 | Gas | GG | 300 | Gas Turbine/Jet Engine (Simple Cycle Operation) | RFC | Summer | 179.6667 | 20 | 1 | 1 | 5299-Other miscellaneous gas turbine problems | D1-Forced - Immediate | 300-Gas Turbine/Jet Engine (Simple Cycle Operation)
5299 | Other miscellaneous gas turbine problems | Gas Turbine | Miscellaneous (Gas Turbine) | D1 | Forced - Immediate | 2016 | Gas | GG | 300 | Gas Turbine/Jet Engine (Simple Cycle Operation) | RFC | Summer | 189.3333 | 20 | 1 | 1 | 5299-Other miscellaneous gas turbine problems | D1-Forced - Immediate | 300-Gas Turbine/Jet Engine (Simple Cycle Operation)
5299 | Other miscellaneous gas turbine problems | Gas Turbine | Miscellaneous (Gas Turbine) | D1 | Forced - Immediate | 2016 | Gas | GG | 300 | Gas Turbine/Jet Engine (Simple Cycle Operation) | RFC | Summer | 229.6667 | 20 | 1 | 1 | 5299-Other miscellaneous gas turbine problems | D1-Forced - Immediate | 300-Gas Turbine/Jet Engine (Simple Cycle Operation)
5299 | Other miscellaneous gas turbine problems | Gas Turbine | Miscellaneous (Gas Turbine) | D1 | Forced - Immediate | 2016 | Gas | GG | 300 | Gas Turbine/Jet Engine (Simple Cycle Operation) | RFC | Winter | 3899.1667 | 50 | 1 | 1 | 5299-Other miscellaneous gas turbine problems | D1-Forced - Immediate | 300-Gas Turbine/Jet Engine (Simple Cycle Operation)
5299 | Other miscellaneous gas turbine problems | Gas Turbine | Miscellaneous (Gas Turbine) | D1 | Forced - Immediate | 2016 | Oil | DI | 300 | Gas Turbine/Jet Engine (Simple Cycle Operation) | NPCC | Winter | 18.75 | 25 | 1 | 1 | 5299-Other miscellaneous gas turbine problems | D1-Forced - Immediate | 300-Gas Turbine/Jet Engine (Simple Cycle Operation)
5299 | Other miscellaneous gas turbine problems | Gas Turbine | Miscellaneous (Gas Turbine) | SF | Startup Failure | 2016 | Gas | GG | 300 | Gas Turbine/Jet Engine (Simple Cycle Operation) | SERC | Off-Peak | 280.5833 | 65 | 1 | 1 | 5299-Other miscellaneous gas turbine problems | SF-Startup Failure | 300-Gas Turbine/Jet Engine (Simple Cycle Operation)
5299 | Other miscellaneous gas turbine problems | Gas Turbine | Miscellaneous (Gas Turbine) | SF | Startup Failure | 2016 | Gas | GG | 300 | Gas Turbine/Jet Engine (Simple Cycle Operation) | RFC | Off-Peak | 300 | 75 | 1 | 2 | 5299-Other miscellaneous gas turbine problems | SF-Startup Failure | 300-Gas Turbine/Jet Engine (Simple Cycle Operation)
5299 | Other miscellaneous gas turbine problems | Gas Turbine | Miscellaneous (Gas Turbine) | SF | Startup Failure | 2016 | Gas | GG | 300 | Gas Turbine/Jet Engine (Simple Cycle Operation) | SERC | Winter | 366 | 183 | 1 | 2 | 5299-Other miscellaneous gas turbine problems | SF-Startup Failure | 300-Gas Turbine/Jet Engine (Simple Cycle Operation)
5299 | Other miscellaneous gas turbine problems | Gas Turbine | Miscellaneous (Gas Turbine) | U1 | Forced - Immediate | 2016 | Gas | GG | 300 | Gas Turbine/Jet Engine (Simple Cycle Operation) | RFC | Off-Peak | 59.9833 | 59 | 1 | 1 | 5299-Other miscellaneous gas turbine problems | U1-Forced - Immediate | 300-Gas Turbine/Jet Engine (Simple Cycle Operation)
5299 | Other miscellaneous gas turbine problems | Gas Turbine | Miscellaneous (Gas Turbine) | U1 | Forced - Immediate | 2016 | Gas | GG | 300 | Gas Turbine/Jet Engine (Simple Cycle Operation) | RFC | Off-Peak | 90.3 | 43 | 1 | 1 | 5299-Other miscellaneous gas turbine problems | U1-Forced - Immediate | 300-Gas Turbine/Jet Engine (Simple Cycle Operation)
5299 | Other miscellaneous gas turbine problems | Gas Turbine | Miscellaneous (Gas Turbine) | U1 | Forced - Immediate | 2016 | Gas | GG | 300 | Gas Turbine/Jet Engine (Simple Cycle Operation) | NPCC | Off-Peak | 229.6266 | 63.2 | 1 | 1 | 5299-Other miscellaneous gas turbine problems | U1-Forced - Immediate | 300-Gas Turbine/Jet Engine (Simple Cycle Operation)
5299 | Other miscellaneous gas turbine problems | Gas Turbine | Miscellaneous (Gas Turbine) | U1 | Forced - Immediate | 2016 | Gas | GG | 300 | Gas Turbine/Jet Engine (Simple Cycle Operation) | WECC | Off-Peak | 598.5066 | 99.2 | 1 | 1 | 5299-Other miscellaneous gas turbine problems | U1-Forced - Immediate | 300-Gas Turbine/Jet Engine (Simple Cycle Operation)
5299 | Other miscellaneous gas turbine problems | Gas Turbine | Miscellaneous (Gas Turbine) | U1 | Forced - Immediate | 2016 | Gas | GG | 300 | Gas Turbine/Jet Engine (Simple Cycle Operation) | SERC | Off-Peak | 785.2 | 151 | 1 | 1 | 5299-Other miscellaneous gas turbine problems | U1-Forced - Immediate | 300-Gas Turbine/Jet Engine (Simple Cycle Operation)
5299 | Other miscellaneous gas turbine problems | Gas Turbine | Miscellaneous (Gas Turbine) | U1 | Forced - Immediate | 2016 | Gas | GG | 300 | Gas Turbine/Jet Engine (Simple Cycle Operation) | RFC | Off-Peak | 1472.5 | 30 | 1 | 1 | 5299-Other miscellaneous gas turbine problems | U1-Forced - Immediate | 300-Gas Turbine/Jet Engine (Simple Cycle Operation)
5299 | Other miscellaneous gas turbine problems | Gas Turbine | Miscellaneous (Gas Turbine) | U1 | Forced - Immediate | 2016 | Gas | GG | 300 | Gas Turbine/Jet Engine (Simple Cycle Operation) | WECC | Off-Peak | 2856 | 170 | 1 | 1 | 5299-Other miscellaneous gas turbine problems | U1-Forced - Immediate | 300-Gas Turbine/Jet Engine (Simple Cycle Operation)
5299 | Other miscellaneous gas turbine problems | Gas Turbine | Miscellaneous (Gas Turbine) | U1 | Forced - Immediate | 2016 | Gas | GG | 300 | Gas Turbine/Jet Engine (Simple Cycle Operation) | WECC | Off-Peak | 7545.1666 | 170 | 1 | 1 | 5299-Other miscellaneous gas turbine problems | U1-Forced - Immediate | 300-Gas Turbine/Jet Engine (Simple Cycle Operation)
5299 | Other miscellaneous gas turbine problems | Gas Turbine | Miscellaneous (Gas Turbine) | U1 | Forced - Immediate | 2016 | Gas | GG | 300 | Gas Turbine/Jet Engine (Simple Cycle Operation) | WECC | Off-Peak | 29025.2666 | 74 | 1 | 1 | 5299-Other miscellaneous gas turbine problems | U1-Forced - Immediate | 300-Gas Turbine/Jet Engine (Simple Cycle Operation)
5299 | Other miscellaneous gas turbine problems | Gas Turbine | Miscellaneous (Gas Turbine) | U1 | Forced - Immediate | 2016 | Gas | GG | 300 | Gas Turbine/Jet Engine (Simple Cycle Operation) | TRE | Off-Peak | 171205.4 | 202.85 | 1 | 1 | 5299-Other miscellaneous gas turbine problems | U1-Forced - Immediate | 300-Gas Turbine/Jet Engine (Simple Cycle Operation)
5299 | Other miscellaneous gas turbine problems | Gas Turbine | Miscellaneous (Gas Turbine) | U1 | Forced - Immediate | 2016 | Gas | GG | 300 | Gas Turbine/Jet Engine (Simple Cycle Operation) | WECC | Off-Peak | 336761.5 | 170 | 1 | 1 | 5299-Other miscellaneous gas turbine problems | U1-Forced - Immediate | 300-Gas Turbine/Jet Engine (Simple Cycle Operation)
5299 | Other miscellaneous gas turbine problems | Gas Turbine | Miscellaneous (Gas Turbine) | U1 | Forced - Immediate | 2016 | Gas | GG | 300 | Gas Turbine/Jet Engine (Simple Cycle Operation) | NPCC | Summer | 58.9016 | 59.9 | 1 | 1 | 5299-Other miscellaneous gas turbine problems | U1-Forced - Immediate | 300-Gas Turbine/Jet Engine (Simple Cycle Operation)
5299 | Other miscellaneous gas turbine problems | Gas Turbine | Miscellaneous (Gas Turbine) | U1 | Forced - Immediate | 2016 | Gas | GG | 300 | Gas Turbine/Jet Engine (Simple Cycle Operation) | WECC | Summer | 117.3333 | 40 | 1 | 1 | 5299-Other miscellaneous gas turbine problems | U1-Forced - Immediate | 300-Gas Turbine/Jet Engine (Simple Cycle Operation)
5299 | Other miscellaneous gas turbine problems | Gas Turbine | Miscellaneous (Gas Turbine) | U1 | Forced - Immediate | 2016 | Gas | GG | 300 | Gas Turbine/Jet Engine (Simple Cycle Operation) | MRO | Summer | 363.7799 | 126.9 | 1 | 1 | 5299-Other miscellaneous gas turbine problems | U1-Forced - Immediate | 300-Gas Turbine/Jet Engine (Simple Cycle Operation)
5299 | Other miscellaneous gas turbine problems | Gas Turbine | Miscellaneous (Gas Turbine) | U1 | Forced - Immediate | 2016 | Gas | GG | 300 | Gas Turbine/Jet Engine (Simple Cycle Operation) | NPCC | Summer | 562.6666 | 40 | 1 | 1 | 5299-Other miscellaneous gas turbine problems | U1-Forced - Immediate | 300-Gas Turbine/Jet Engine (Simple Cycle Operation)
5299 | Other miscellaneous gas turbine problems | Gas Turbine | Miscellaneous (Gas Turbine) | U1 | Forced - Immediate | 2016 | Gas | GG | 300 | Gas Turbine/Jet Engine (Simple Cycle Operation) | RFC | Summer | 1756.55 | 163.4 | 1 | 1 | 5299-Other miscellaneous gas turbine problems | U1-Forced - Immediate | 300-Gas Turbine/Jet Engine (Simple Cycle Operation)
5299 | Other miscellaneous gas turbine problems | Gas Turbine | Miscellaneous (Gas Turbine) | U1 | Forced - Immediate | 2016 | Gas | GG | 300 | Gas Turbine/Jet Engine (Simple Cycle Operation) | SERC | Summer | 1988.25 | 99 | 1 | 1 | 5299-Other miscellaneous gas turbine problems | U1-Forced - Immediate | 300-Gas Turbine/Jet Engine (Simple Cycle Operation)
5299 | Other miscellaneous gas turbine problems | Gas Turbine | Miscellaneous (Gas Turbine) | U1 | Forced - Immediate | 2016 | Gas | GG | 300 | Gas Turbine/Jet Engine (Simple Cycle Operation) | RFC | Summer | 3707 | 60 | 1 | 1 | 5299-Other miscellaneous gas turbine problems | U1-Forced - Immediate | 300-Gas Turbine/Jet Engine (Simple Cycle Operation)
5299 | Other miscellaneous gas turbine problems | Gas Turbine | Miscellaneous (Gas Turbine) | U1 | Forced - Immediate | 2016 | Gas | GG | 300 | Gas Turbine/Jet Engine (Simple Cycle Operation) | NPCC | Summer | 4336.2666 | 161 | 1 | 1 | 5299-Other miscellaneous gas turbine problems | U1-Forced - Immediate | 300-Gas Turbine/Jet Engine (Simple Cycle Operation)
5299 | Other miscellaneous gas turbine problems | Gas Turbine | Miscellaneous (Gas Turbine) | U1 | Forced - Immediate | 2016 | Gas | GG | 300 | Gas Turbine/Jet Engine (Simple Cycle Operation) | WECC | Winter | 909.5 | 170 | 1 | 1 | 5299-Other miscellaneous gas turbine problems | U1-Forced - Immediate | 300-Gas Turbine/Jet Engine (Simple Cycle Operation)
5299 | Other miscellaneous gas turbine problems | Gas Turbine | Miscellaneous (Gas Turbine) | U1 | Forced - Immediate | 2016 | Gas | GG | 300 | Gas Turbine/Jet Engine (Simple Cycle Operation) | WECC | Winter | 5936.7 | 42 | 1 | 1 | 5299-Other miscellaneous gas turbine problems | U1-Forced - Immediate | 300-Gas Turbine/Jet Engine (Simple Cycle Operation)
5299 | Other miscellaneous gas turbine problems | Gas Turbine | Miscellaneous (Gas Turbine) | U1 | Forced - Immediate | 2016 | Gas | OG | 300 | Gas Turbine/Jet Engine (Simple Cycle Operation) | MRO | Off-Peak | 378.4166 | 95 | 1 | 1 | 5299-Other miscellaneous gas turbine problems | U1-Forced - Immediate | 300-Gas Turbine/Jet Engine (Simple Cycle Operation)
5299 | Other miscellaneous gas turbine problems | Gas Turbine | Miscellaneous (Gas Turbine) | D1 | Forced - Immediate | 2016 | Gas | GG | 300 | Gas Turbine/Jet Engine (Simple Cycle Operation) | WECC | Off-Peak | 30.3333 | 14 | 1 | 1 | 5299-Other miscellaneous gas turbine problems | D1-Forced - Immediate | 300-Gas Turbine/Jet Engine (Simple Cycle Operation)
5299 | Other miscellaneous gas turbine problems | Gas Turbine | Miscellaneous (Gas Turbine) | D1 | Forced - Immediate | 2016 | Gas | GG | 300 | Gas Turbine/Jet Engine (Simple Cycle Operation) | NPCC | Off-Peak | 839.2883 | 30.1 | 1 | 1 | 5299-Other miscellaneous gas turbine problems | D1-Forced - Immediate | 300-Gas Turbine/Jet Engine (Simple Cycle Operation)
5299 | Other miscellaneous gas turbine problems | Gas Turbine | Miscellaneous (Gas Turbine) | D1 | Forced - Immediate | 2016 | Gas | GG | 300 | Gas Turbine/Jet Engine (Simple Cycle Operation) | RFC | Off-Peak | 21271.5333 | 34 | 1 | 1 | 5299-Other miscellaneous gas turbine problems | D1-Forced - Immediate | 300-Gas Turbine/Jet Engine (Simple Cycle Operation)
5299 | Other miscellaneous gas turbine problems | Gas Turbine | Miscellaneous (Gas Turbine) | D1 | Forced - Immediate | 2016 | Gas | GG | 300 | Gas Turbine/Jet Engine (Simple Cycle Operation) | SERC | Summer | 35.55 | 27 | 1 | 1 | 5299-Other miscellaneous gas turbine problems | D1-Forced - Immediate | 300-Gas Turbine/Jet Engine (Simple Cycle Operation)
5299 | Other miscellaneous gas turbine problems | Gas Turbine | Miscellaneous (Gas Turbine) | D1 | Forced - Immediate | 2016 | Gas | GG | 300 | Gas Turbine/Jet Engine (Simple Cycle Operation) | RFC | Summer | 169.6667 | 20 | 1 | 1 | 5299-Other miscellaneous gas turbine problems | D1-Forced - Immediate | 300-Gas Turbine/Jet Engine (Simple Cycle Operation)
5299 | Other miscellaneous gas turbine problems | Gas Turbine | Miscellaneous (Gas Turbine) | D1 | Forced - Immediate | 2016 | Oil | DI | 300 | Gas Turbine/Jet Engine (Simple Cycle Operation) | SERC | Summer | 24.7 | 26 | 1 | 1 | 5299-Other miscellaneous gas turbine problems | D1-Forced - Immediate | 300-Gas Turbine/Jet Engine (Simple Cycle Operation)
5299 | Other miscellaneous gas turbine problems | Gas Turbine | Miscellaneous (Gas Turbine) | SF | Startup Failure | 2016 | Gas | GG | 300 | Gas Turbine/Jet Engine (Simple Cycle Operation) | WECC | Off-Peak | 656.6 | 42 | 1 | 1 | 5299-Other miscellaneous gas turbine problems | SF-Startup Failure | 300-Gas Turbine/Jet Engine (Simple Cycle Operation)
5299 | Other miscellaneous gas turbine problems | Gas Turbine | Miscellaneous (Gas Turbine) | SF | Startup Failure | 2016 | Gas | GG | 300 | Gas Turbine/Jet Engine (Simple Cycle Operation) | NPCC | Summer | 13 | 60 | 1 | 1 | 5299-Other miscellaneous gas turbine problems | SF-Startup Failure | 300-Gas Turbine/Jet Engine (Simple Cycle Operation)
5299 | Other miscellaneous gas turbine problems | Gas Turbine | Miscellaneous (Gas Turbine) | SF | Startup Failure | 2016 | Gas | GG | 300 | Gas Turbine/Jet Engine (Simple Cycle Operation) | MRO | Winter | 20.25 | 45 | 1 | 1 | 5299-Other miscellaneous gas turbine problems | SF-Startup Failure | 300-Gas Turbine/Jet Engine (Simple Cycle Operation)
5299 | Other miscellaneous gas turbine problems | Gas Turbine | Miscellaneous (Gas Turbine) | SF | Startup Failure | 2016 | Gas | GG | 300 | Gas Turbine/Jet Engine (Simple Cycle Operation) | RFC | Winter | 161.4999 | 114 | 1 | 1 | 5299-Other miscellaneous gas turbine problems | SF-Startup Failure | 300-Gas Turbine/Jet Engine (Simple Cycle Operation)
5299 | Other miscellaneous gas turbine problems | Gas Turbine | Miscellaneous (Gas Turbine) | SF | Startup Failure | 2016 | Oil | KE | 300 | Gas Turbine/Jet Engine (Simple Cycle Operation) | NPCC | Winter | 10.4683 | 57.1 | 1 | 1 | 5299-Other miscellaneous gas turbine problems | SF-Startup Failure | 300-Gas Turbine/Jet Engine (Simple Cycle Operation)
5299 | Other miscellaneous gas turbine problems | Gas Turbine | Miscellaneous (Gas Turbine) | U1 | Forced - Immediate | 2016 | Gas | GG | 300 | Gas Turbine/Jet Engine (Simple Cycle Operation) | NPCC | Off-Peak | 8.79 | 58.6 | 1 | 1 | 5299-Other miscellaneous gas turbine problems | U1-Forced - Immediate | 300-Gas Turbine/Jet Engine (Simple Cycle Operation)
5299 | Other miscellaneous gas turbine problems | Gas Turbine | Miscellaneous (Gas Turbine) | U1 | Forced - Immediate | 2016 | Gas | GG | 300 | Gas Turbine/Jet Engine (Simple Cycle Operation) | RFC | Off-Peak | 10.8166 | 59 | 1 | 1 | 5299-Other miscellaneous gas turbine problems | U1-Forced - Immediate | 300-Gas Turbine/Jet Engine (Simple Cycle Operation)
5299 | Other miscellaneous gas turbine problems | Gas Turbine | Miscellaneous (Gas Turbine) | U1 | Forced - Immediate | 2016 | Gas | GG | 300 | Gas Turbine/Jet Engine (Simple Cycle Operation) | NPCC | Off-Peak | 138.6 | 54 | 1 | 1 | 5299-Other miscellaneous gas turbine problems | U1-Forced - Immediate | 300-Gas Turbine/Jet Engine (Simple Cycle Operation)
5299 | Other miscellaneous gas turbine problems | Gas Turbine | Miscellaneous (Gas Turbine) | U1 | Forced - Immediate | 2016 | Gas | GG | 300 | Gas Turbine/Jet Engine (Simple Cycle Operation) | WECC | Off-Peak | 274.8332 | 170 | 1 | 1 | 5299-Other miscellaneous gas turbine problems | U1-Forced - Immediate | 300-Gas Turbine/Jet Engine (Simple Cycle Operation)
5299 | Other miscellaneous gas turbine problems | Gas Turbine | Miscellaneous (Gas Turbine) | U1 | Forced - Immediate | 2016 | Gas | GG | 300 | Gas Turbine/Jet Engine (Simple Cycle Operation) | RFC | Off-Peak | 531 | 59 | 1 | 1 | 5299-Other miscellaneous gas turbine problems | U1-Forced - Immediate | 300-Gas Turbine/Jet Engine (Simple Cycle Operation)
5299 | Other miscellaneous gas turbine problems | Gas Turbine | Miscellaneous (Gas Turbine) | U1 | Forced - Immediate | 2016 | Gas | GG | 300 | Gas Turbine/Jet Engine (Simple Cycle Operation) | RFC | Off-Peak | 1302.4999 | 150 | 1 | 1 | 5299-Other miscellaneous gas turbine problems | U1-Forced - Immediate | 300-Gas Turbine/Jet Engine (Simple Cycle Operation)
5299 | Other miscellaneous gas turbine problems | Gas Turbine | Miscellaneous (Gas Turbine) | U1 | Forced - Immediate | 2016 | Gas | GG | 300 | Gas Turbine/Jet Engine (Simple Cycle Operation) | WECC | Off-Peak | 2793.6666 | 170 | 1 | 1 | 5299-Other miscellaneous gas turbine problems | U1-Forced - Immediate | 300-Gas Turbine/Jet Engine (Simple Cycle Operation)
5299 | Other miscellaneous gas turbine problems | Gas Turbine | Miscellaneous (Gas Turbine) | U1 | Forced - Immediate | 2016 | Gas | GG | 300 | Gas Turbine/Jet Engine (Simple Cycle Operation) | WECC | Off-Peak | 53278.7666 | 74 | 1 | 1 | 5299-Other miscellaneous gas turbine problems | U1-Forced - Immediate | 300-Gas Turbine/Jet Engine (Simple Cycle Operation)
5299 | Other miscellaneous gas turbine problems | Gas Turbine | Miscellaneous (Gas Turbine) | U1 | Forced - Immediate | 2016 | Gas | GG | 300 | Gas Turbine/Jet Engine (Simple Cycle Operation) | NPCC | Summer | 3.1667 | 19 | 1 | 1 | 5299-Other miscellaneous gas turbine problems | U1-Forced - Immediate | 300-Gas Turbine/Jet Engine (Simple Cycle Operation)
5299 | Other miscellaneous gas turbine problems | Gas Turbine | Miscellaneous (Gas Turbine) | U1 | Forced - Immediate | 2016 | Gas | GG | 300 | Gas Turbine/Jet Engine (Simple Cycle Operation) | MRO | Summer | 20.2666 | 76 | 1 | 1 | 5299-Other miscellaneous gas turbine problems | U1-Forced - Immediate | 300-Gas Turbine/Jet Engine (Simple Cycle Operation)
5299 | Other miscellaneous gas turbine problems | Gas Turbine | Miscellaneous (Gas Turbine) | U1 | Forced - Immediate | 2016 | Gas | GG | 300 | Gas Turbine/Jet Engine (Simple Cycle Operation) | NPCC | Summer | 238.8166 | 161 | 1 | 1 | 5299-Other miscellaneous gas turbine problems | U1-Forced - Immediate | 300-Gas Turbine/Jet Engine (Simple Cycle Operation)
5299 | Other miscellaneous gas turbine problems | Gas Turbine | Miscellaneous (Gas Turbine) | U1 | Forced - Immediate | 2016 | Gas | GG | 300 | Gas Turbine/Jet Engine (Simple Cycle Operation) | WECC | Summer | 279.3 | 42 | 8 | 8 | 5299-Other miscellaneous gas turbine problems | U1-Forced - Immediate | 300-Gas Turbine/Jet Engine (Simple Cycle Operation)
5299 | Other miscellaneous gas turbine problems | Gas Turbine | Miscellaneous (Gas Turbine) | U1 | Forced - Immediate | 2016 | Gas | GG | 300 | Gas Turbine/Jet Engine (Simple Cycle Operation) | WECC | Summer | 3264.115 | 100.9 | 1 | 1 | 5299-Other miscellaneous gas turbine problems | U1-Forced - Immediate | 300-Gas Turbine/Jet Engine (Simple Cycle Operation)
5299 | Other miscellaneous gas turbine problems | Gas Turbine | Miscellaneous (Gas Turbine) | U1 | Forced - Immediate | 2016 | Gas | GG | 300 | Gas Turbine/Jet Engine (Simple Cycle Operation) | WECC | Summer | 3525.9166 | 145 | 1 | 1 | 5299-Other miscellaneous gas turbine problems | U1-Forced - Immediate | 300-Gas Turbine/Jet Engine (Simple Cycle Operation)
5299 | Other miscellaneous gas turbine problems | Gas Turbine | Miscellaneous (Gas Turbine) | U1 | Forced - Immediate | 2016 | Gas | GG | 300 | Gas Turbine/Jet Engine (Simple Cycle Operation) | NPCC | Winter | 23.7916 | 57.1 | 1 | 1 | 5299-Other miscellaneous gas turbine problems | U1-Forced - Immediate | 300-Gas Turbine/Jet Engine (Simple Cycle Operation)
5299 | Other miscellaneous gas turbine problems | Gas Turbine | Miscellaneous (Gas Turbine) | U1 | Forced - Immediate | 2016 | Gas | GG | 300 | Gas Turbine/Jet Engine (Simple Cycle Operation) | NPCC | Winter | 24.035 | 62.7 | 1 | 1 | 5299-Other miscellaneous gas turbine problems | U1-Forced - Immediate | 300-Gas Turbine/Jet Engine (Simple Cycle Operation)
5299 | Other miscellaneous gas turbine problems | Gas Turbine | Miscellaneous (Gas Turbine) | U1 | Forced - Immediate | 2016 | Gas | GG | 300 | Gas Turbine/Jet Engine (Simple Cycle Operation) | RFC | Winter | 69 | 60 | 1 | 1 | 5299-Other miscellaneous gas turbine problems | U1-Forced - Immediate | 300-Gas Turbine/Jet Engine (Simple Cycle Operation)
5299 | Other miscellaneous gas turbine problems | Gas Turbine | Miscellaneous (Gas Turbine) | U1 | Forced - Immediate | 2016 | Gas | GG | 300 | Gas Turbine/Jet Engine (Simple Cycle Operation) | MRO | Winter | 92.12 | 39.2 | 1 | 1 | 5299-Other miscellaneous gas turbine problems | U1-Forced - Immediate | 300-Gas Turbine/Jet Engine (Simple Cycle Operation)
5299 | Other miscellaneous gas turbine problems | Gas Turbine | Miscellaneous (Gas Turbine) | U1 | Forced - Immediate | 2016 | Gas | GG | 300 | Gas Turbine/Jet Engine (Simple Cycle Operation) | WECC | Winter | 844.3332 | 170 | 1 | 1 | 5299-Other miscellaneous gas turbine problems | U1-Forced - Immediate | 300-Gas Turbine/Jet Engine (Simple Cycle Operation)
5299 | Other miscellaneous gas turbine problems | Gas Turbine | Miscellaneous (Gas Turbine) | U1 | Forced - Immediate | 2016 | Oil | DI | 300 | Gas Turbine/Jet Engine (Simple Cycle Operation) | RFC | Summer | 85 | 20 | 1 | 1 | 5299-Other miscellaneous gas turbine problems | U1-Forced - Immediate | 300-Gas Turbine/Jet Engine (Simple Cycle Operation)
5299 | Other miscellaneous gas turbine problems | Gas Turbine | Miscellaneous (Gas Turbine) | U1 | Forced - Immediate | 2016 | Oil | DI | 300 | Gas Turbine/Jet Engine (Simple Cycle Operation) | NPCC | Summer | 120.916 | 98.04 | 1 | 1 | 5299-Other miscellaneous gas turbine problems | U1-Forced - Immediate | 300-Gas Turbine/Jet Engine (Simple Cycle Operation)
5299 | Other miscellaneous gas turbine problems | Gas Turbine | Miscellaneous (Gas Turbine) | D1 | Forced - Immediate | 2016 | Gas | GG | 300 | Gas Turbine/Jet Engine (Simple Cycle Operation) | RFC | Off-Peak | 47.7 | 54 | 1 | 1 | 5299-Other miscellaneous gas turbine problems | D1-Forced - Immediate | 300-Gas Turbine/Jet Engine (Simple Cycle Operation)
5299 | Other miscellaneous gas turbine problems | Gas Turbine | Miscellaneous (Gas Turbine) | D1 | Forced - Immediate | 2016 | Oil | DI | 300 | Gas Turbine/Jet Engine (Simple Cycle Operation) | WECC | Winter | 3923.2666 | 28 | 1 | 1 | 5299-Other miscellaneous gas turbine problems | D1-Forced - Immediate | 300-Gas Turbine/Jet Engine (Simple Cycle Operation)
5299 | Other miscellaneous gas turbine problems | Gas Turbine | Miscellaneous (Gas Turbine) | SF | Startup Failure | 2016 | Gas | GG | 300 | Gas Turbine/Jet Engine (Simple Cycle Operation) | NPCC | Off-Peak | 3.16 | 63.2 | 1 | 1 | 5299-Other miscellaneous gas turbine problems | SF-Startup Failure | 300-Gas Turbine/Jet Engine (Simple Cycle Operation)
5299 | Other miscellaneous gas turbine problems | Gas Turbine | Miscellaneous (Gas Turbine) | SF | Startup Failure | 2016 | Gas | GG | 300 | Gas Turbine/Jet Engine (Simple Cycle Operation) | RFC | Summer | 2.4832 | 149 | 1 | 2 | 5299-Other miscellaneous gas turbine problems | SF-Startup Failure | 300-Gas Turbine/Jet Engine (Simple Cycle Operation)
5299 | Other miscellaneous gas turbine problems | Gas Turbine | Miscellaneous (Gas Turbine) | SF | Startup Failure | 2016 | Gas | GG | 300 | Gas Turbine/Jet Engine (Simple Cycle Operation) | NPCC | Summer | 24.9583 | 59.9 | 1 | 1 | 5299-Other miscellaneous gas turbine problems | SF-Startup Failure | 300-Gas Turbine/Jet Engine (Simple Cycle Operation)
5299 | Other miscellaneous gas turbine problems | Gas Turbine | Miscellaneous (Gas Turbine) | SF | Startup Failure | 2016 | Gas | GG | 300 | Gas Turbine/Jet Engine (Simple Cycle Operation) | SERC | Winter | 237.9 | 183 | 1 | 1 | 5299-Other miscellaneous gas turbine problems | SF-Startup Failure | 300-Gas Turbine/Jet Engine (Simple Cycle Operation)
5299 | Other miscellaneous gas turbine problems | Gas Turbine | Miscellaneous (Gas Turbine) | U1 | Forced - Immediate | 2016 | Gas | GG | 300 | Gas Turbine/Jet Engine (Simple Cycle Operation) | WECC | Off-Peak | 263.5 | 170 | 1 | 1 | 5299-Other miscellaneous gas turbine problems | U1-Forced - Immediate | 300-Gas Turbine/Jet Engine (Simple Cycle Operation)
5299 | Other miscellaneous gas turbine problems | Gas Turbine | Miscellaneous (Gas Turbine) | U1 | Forced - Immediate | 2016 | Gas | GG | 300 | Gas Turbine/Jet Engine (Simple Cycle Operation) | NPCC | Off-Peak | 719.1 | 54 | 1 | 1 | 5299-Other miscellaneous gas turbine problems | U1-Forced - Immediate | 300-Gas Turbine/Jet Engine (Simple Cycle Operation)
5299 | Other miscellaneous gas turbine problems | Gas Turbine | Miscellaneous (Gas Turbine) | U1 | Forced - Immediate | 2016 | Gas | GG | 300 | Gas Turbine/Jet Engine (Simple Cycle Operation) | WECC | Off-Peak | 1649 | 170 | 1 | 1 | 5299-Other miscellaneous gas turbine problems | U1-Forced - Immediate | 300-Gas Turbine/Jet Engine (Simple Cycle Operation)
5299 | Other miscellaneous gas turbine problems | Gas Turbine | Miscellaneous (Gas Turbine) | U1 | Forced - Immediate | 2016 | Gas | GG | 300 | Gas Turbine/Jet Engine (Simple Cycle Operation) | WECC | Off-Peak | 5275.6666 | 170 | 1 | 1 | 5299-Other miscellaneous gas turbine problems | U1-Forced - Immediate | 300-Gas Turbine/Jet Engine (Simple Cycle Operation)
5299 | Other miscellaneous gas turbine problems | Gas Turbine | Miscellaneous (Gas Turbine) | U1 | Forced - Immediate | 2016 | Gas | GG | 300 | Gas Turbine/Jet Engine (Simple Cycle Operation) | WECC | Off-Peak | 11245.5 | 170 | 1 | 1 | 5299-Other miscellaneous gas turbine problems | U1-Forced - Immediate | 300-Gas Turbine/Jet Engine (Simple Cycle Operation)
5299 | Other miscellaneous gas turbine problems | Gas Turbine | Miscellaneous (Gas Turbine) | U1 | Forced - Immediate | 2016 | Gas | GG | 300 | Gas Turbine/Jet Engine (Simple Cycle Operation) | WECC | Summer | 275.5 | 145 | 1 | 1 | 5299-Other miscellaneous gas turbine problems | U1-Forced - Immediate | 300-Gas Turbine/Jet Engine (Simple Cycle Operation)
5299 | Other miscellaneous gas turbine problems | Gas Turbine | Miscellaneous (Gas Turbine) | U1 | Forced - Immediate | 2016 | Gas | GG | 300 | Gas Turbine/Jet Engine (Simple Cycle Operation) | SERC | Summer | 681.9999 | 165 | 1 | 1 | 5299-Other miscellaneous gas turbine problems | U1-Forced - Immediate | 300-Gas Turbine/Jet Engine (Simple Cycle Operation)
5299 | Other miscellaneous gas turbine problems | Gas Turbine | Miscellaneous (Gas Turbine) | U1 | Forced - Immediate | 2016 | Gas | GG | 300 | Gas Turbine/Jet Engine (Simple Cycle Operation) | WECC | Summer | 749.1666 | 145 | 2 | 2 | 5299-Other miscellaneous gas turbine problems | U1-Forced - Immediate | 300-Gas Turbine/Jet Engine (Simple Cycle Operation)
5299 | Other miscellaneous gas turbine problems | Gas Turbine | Miscellaneous (Gas Turbine) | U1 | Forced - Immediate | 2016 | Gas | GG | 300 | Gas Turbine/Jet Engine (Simple Cycle Operation) | WECC | Summer | 87929.2666 | 74 | 1 | 1 | 5299-Other miscellaneous gas turbine problems | U1-Forced - Immediate | 300-Gas Turbine/Jet Engine (Simple Cycle Operation)
5299 | Other miscellaneous gas turbine problems | Gas Turbine | Miscellaneous (Gas Turbine) | U1 | Forced - Immediate | 2016 | Gas | GG | 300 | Gas Turbine/Jet Engine (Simple Cycle Operation) | WECC | Winter | 36.7333 | 38 | 1 | 1 | 5299-Other miscellaneous gas turbine problems | U1-Forced - Immediate | 300-Gas Turbine/Jet Engine (Simple Cycle Operation)
5299 | Other miscellaneous gas turbine problems | Gas Turbine | Miscellaneous (Gas Turbine) | U1 | Forced - Immediate | 2016 | Gas | GG | 300 | Gas Turbine/Jet Engine (Simple Cycle Operation) | NPCC | Winter | 149.7 | 49.9 | 1 | 1 | 5299-Other miscellaneous gas turbine problems | U1-Forced - Immediate | 300-Gas Turbine/Jet Engine (Simple Cycle Operation)
5299 | Other miscellaneous gas turbine problems | Gas Turbine | Miscellaneous (Gas Turbine) | U1 | Forced - Immediate | 2016 | Oil | DI | 300 | Gas Turbine/Jet Engine (Simple Cycle Operation) | WECC | Off-Peak | 16 | 16 | 1 | 1 | 5299-Other miscellaneous gas turbine problems | U1-Forced - Immediate | 300-Gas Turbine/Jet Engine (Simple Cycle Operation)
5299 | Other miscellaneous gas turbine problems | Gas Turbine | Miscellaneous (Gas Turbine) | U1 | Forced - Immediate | 2016 | Oil | DI | 300 | Gas Turbine/Jet Engine (Simple Cycle Operation) | NPCC | Summer | 4209.184 | 98.04 | 1 | 1 | 5299-Other miscellaneous gas turbine problems | U1-Forced - Immediate | 300-Gas Turbine/Jet Engine (Simple Cycle Operation)
5299 | Other miscellaneous gas turbine problems | Gas Turbine | Miscellaneous (Gas Turbine) | U2 | Forced - Delayed | 2016 | Gas | GG | 300 | Gas Turbine/Jet Engine (Simple Cycle Operation) | SERC | Off-Peak | 163.5833 | 151 | 1 | 1 | 5299-Other miscellaneous gas turbine problems | U2-Forced - Delayed | 300-Gas Turbine/Jet Engine (Simple Cycle Operation)
5299 | Other miscellaneous gas turbine problems | Gas Turbine | Miscellaneous (Gas Turbine) | D1 | Forced - Immediate | 2016 | Gas | GG | 300 | Gas Turbine/Jet Engine (Simple Cycle Operation) | WECC | Summer | 0 | 0 | 1 | 1 | 5299-Other miscellaneous gas turbine problems | D1-Forced - Immediate | 300-Gas Turbine/Jet Engine (Simple Cycle Operation)
5299 | Other miscellaneous gas turbine problems | Gas Turbine | Miscellaneous (Gas Turbine) | D1 | Forced - Immediate | 2016 | Gas | GG | 300 | Gas Turbine/Jet Engine (Simple Cycle Operation) | RFC | Summer | 158.6667 | 20 | 1 | 1 | 5299-Other miscellaneous gas turbine problems | D1-Forced - Immediate | 300-Gas Turbine/Jet Engine (Simple Cycle Operation)
5299 | Other miscellaneous gas turbine problems | Gas Turbine | Miscellaneous (Gas Turbine) | D1 | Forced - Immediate | 2016 | Gas | GG | 300 | Gas Turbine/Jet Engine (Simple Cycle Operation) | RFC | Summer | 199.6667 | 20 | 1 | 1 | 5299-Other miscellaneous gas turbine problems | D1-Forced - Immediate | 300-Gas Turbine/Jet Engine (Simple Cycle Operation)
5299 | Other miscellaneous gas turbine problems | Gas Turbine | Miscellaneous (Gas Turbine) | D1 | Forced - Immediate | 2016 | Gas | GG | 300 | Gas Turbine/Jet Engine (Simple Cycle Operation) | RFC | Summer | 274 | 20 | 1 | 1 | 5299-Other miscellaneous gas turbine problems | D1-Forced - Immediate | 300-Gas Turbine/Jet Engine (Simple Cycle Operation)
5299 | Other miscellaneous gas turbine problems | Gas Turbine | Miscellaneous (Gas Turbine) | D1 | Forced - Immediate | 2016 | Gas | GG | 300 | Gas Turbine/Jet Engine (Simple Cycle Operation) | WECC | Summer | 1169.4666 | 49 | 1 | 1 | 5299-Other miscellaneous gas turbine problems | D1-Forced - Immediate | 300-Gas Turbine/Jet Engine (Simple Cycle Operation)
5299 | Other miscellaneous gas turbine problems | Gas Turbine | Miscellaneous (Gas Turbine) | SF | Startup Failure | 2016 | Gas | GG | 300 | Gas Turbine/Jet Engine (Simple Cycle Operation) | NPCC | Off-Peak | 113.2483 | 57.1 | 1 | 1 | 5299-Other miscellaneous gas turbine problems | SF-Startup Failure | 300-Gas Turbine/Jet Engine (Simple Cycle Operation)
5299 | Other miscellaneous gas turbine problems | Gas Turbine | Miscellaneous (Gas Turbine) | SF | Startup Failure | 2016 | Gas | GG | 300 | Gas Turbine/Jet Engine (Simple Cycle Operation) | SERC | Summer | 178.6833 | 151 | 1 | 1 | 5299-Other miscellaneous gas turbine problems | SF-Startup Failure | 300-Gas Turbine/Jet Engine (Simple Cycle Operation)
5299 | Other miscellaneous gas turbine problems | Gas Turbine | Miscellaneous (Gas Turbine) | SF | Startup Failure | 2016 | Gas | GG | 300 | Gas Turbine/Jet Engine (Simple Cycle Operation) | WECC | Summer | 316.5833 | 145 | 1 | 1 | 5299-Other miscellaneous gas turbine problems | SF-Startup Failure | 300-Gas Turbine/Jet Engine (Simple Cycle Operation)
5299 | Other miscellaneous gas turbine problems | Gas Turbine | Miscellaneous (Gas Turbine) | SF | Startup Failure | 2016 | Oil | DI | 300 | Gas Turbine/Jet Engine (Simple Cycle Operation) | RFC | Summer | 471.6 | 18 | 1 | 1 | 5299-Other miscellaneous gas turbine problems | SF-Startup Failure | 300-Gas Turbine/Jet Engine (Simple Cycle Operation)
5299 | Other miscellaneous gas turbine problems | Gas Turbine | Miscellaneous (Gas Turbine) | U1 | Forced - Immediate | 2016 | Gas | GG | 300 | Gas Turbine/Jet Engine (Simple Cycle Operation) | WECC | Off-Peak | 46.3333 | 20 | 1 | 1 | 5299-Other miscellaneous gas turbine problems | U1-Forced - Immediate | 300-Gas Turbine/Jet Engine (Simple Cycle Operation)
5299 | Other miscellaneous gas turbine problems | Gas Turbine | Miscellaneous (Gas Turbine) | U1 | Forced - Immediate | 2016 | Gas | GG | 300 | Gas Turbine/Jet Engine (Simple Cycle Operation) | WECC | Off-Peak | 62.3 | 42 | 1 | 1 | 5299-Other miscellaneous gas turbine problems | U1-Forced - Immediate | 300-Gas Turbine/Jet Engine (Simple Cycle Operation)
5299 | Other miscellaneous gas turbine problems | Gas Turbine | Miscellaneous (Gas Turbine) | U1 | Forced - Immediate | 2016 | Gas | GG | 300 | Gas Turbine/Jet Engine (Simple Cycle Operation) | NPCC | Off-Peak | 127.4533 | 63.2 | 2 | 2 | 5299-Other miscellaneous gas turbine problems | U1-Forced - Immediate | 300-Gas Turbine/Jet Engine (Simple Cycle Operation)
5299 | Other miscellaneous gas turbine problems | Gas Turbine | Miscellaneous (Gas Turbine) | U1 | Forced - Immediate | 2016 | Gas | GG | 300 | Gas Turbine/Jet Engine (Simple Cycle Operation) | SERC | Off-Peak | 255.6 | 54 | 2 | 2 | 5299-Other miscellaneous gas turbine problems | U1-Forced - Immediate | 300-Gas Turbine/Jet Engine (Simple Cycle Operation)
5299 | Other miscellaneous gas turbine problems | Gas Turbine | Miscellaneous (Gas Turbine) | U1 | Forced - Immediate | 2016 | Gas | GG | 300 | Gas Turbine/Jet Engine (Simple Cycle Operation) | NPCC | Off-Peak | 456.1666 | 161 | 1 | 1 | 5299-Other miscellaneous gas turbine problems | U1-Forced - Immediate | 300-Gas Turbine/Jet Engine (Simple Cycle Operation)
5299 | Other miscellaneous gas turbine problems | Gas Turbine | Miscellaneous (Gas Turbine) | U1 | Forced - Immediate | 2016 | Gas | GG | 300 | Gas Turbine/Jet Engine (Simple Cycle Operation) | WECC | Off-Peak | 6222 | 170 | 1 | 1 | 5299-Other miscellaneous gas turbine problems | U1-Forced - Immediate | 300-Gas Turbine/Jet Engine (Simple Cycle Operation)
5299 | Other miscellaneous gas turbine problems | Gas Turbine | Miscellaneous (Gas Turbine) | U1 | Forced - Immediate | 2016 | Gas | GG | 300 | Gas Turbine/Jet Engine (Simple Cycle Operation) | RFC | Off-Peak | 9542.5 | 110 | 1 | 1 | 5299-Other miscellaneous gas turbine problems | U1-Forced - Immediate | 300-Gas Turbine/Jet Engine (Simple Cycle Operation)
5299 | Other miscellaneous gas turbine problems | Gas Turbine | Miscellaneous (Gas Turbine) | U1 | Forced - Immediate | 2016 | Gas | GG | 300 | Gas Turbine/Jet Engine (Simple Cycle Operation) | WECC | Off-Peak | 11860.3332 | 170 | 1 | 1 | 5299-Other miscellaneous gas turbine problems | U1-Forced - Immediate | 300-Gas Turbine/Jet Engine (Simple Cycle Operation)
5299 | Other miscellaneous gas turbine problems | Gas Turbine | Miscellaneous (Gas Turbine) | U1 | Forced - Immediate | 2016 | Gas | GG | 300 | Gas Turbine/Jet Engine (Simple Cycle Operation) | NPCC | Summer | 1.5833 | 19 | 1 | 1 | 5299-Other miscellaneous gas turbine problems | U1-Forced - Immediate | 300-Gas Turbine/Jet Engine (Simple Cycle Operation)
5299 | Other miscellaneous gas turbine problems | Gas Turbine | Miscellaneous (Gas Turbine) | U1 | Forced - Immediate | 2016 | Gas | GG | 300 | Gas Turbine/Jet Engine (Simple Cycle Operation) | RFC | Summer | 37.25 | 149 | 1 | 1 | 5299-Other miscellaneous gas turbine problems | U1-Forced - Immediate | 300-Gas Turbine/Jet Engine (Simple Cycle Operation)
5299 | Other miscellaneous gas turbine problems | Gas Turbine | Miscellaneous (Gas Turbine) | U1 | Forced - Immediate | 2016 | Gas | GG | 300 | Gas Turbine/Jet Engine (Simple Cycle Operation) | RFC | Summer | 96.85 | 149 | 1 | 1 | 5299-Other miscellaneous gas turbine problems | U1-Forced - Immediate | 300-Gas Turbine/Jet Engine (Simple Cycle Operation)
5299 | Other miscellaneous gas turbine problems | Gas Turbine | Miscellaneous (Gas Turbine) | U1 | Forced - Immediate | 2016 | Gas | GG | 300 | Gas Turbine/Jet Engine (Simple Cycle Operation) | SERC | Summer | 133.65 | 81 | 1 | 1 | 5299-Other miscellaneous gas turbine problems | U1-Forced - Immediate | 300-Gas Turbine/Jet Engine (Simple Cycle Operation)
5299 | Other miscellaneous gas turbine problems | Gas Turbine | Miscellaneous (Gas Turbine) | U1 | Forced - Immediate | 2016 | Gas | GG | 300 | Gas Turbine/Jet Engine (Simple Cycle Operation) | RFC | Summer | 374.42 | 115.8 | 1 | 1 | 5299-Other miscellaneous gas turbine problems | U1-Forced - Immediate | 300-Gas Turbine/Jet Engine (Simple Cycle Operation)
5299 | Other miscellaneous gas turbine problems | Gas Turbine | Miscellaneous (Gas Turbine) | U1 | Forced - Immediate | 2016 | Gas | GG | 300 | Gas Turbine/Jet Engine (Simple Cycle Operation) | WECC | Summer | 650.0833 | 145 | 2 | 2 | 5299-Other miscellaneous gas turbine problems | U1-Forced - Immediate | 300-Gas Turbine/Jet Engine (Simple Cycle Operation)
5299 | Other miscellaneous gas turbine problems | Gas Turbine | Miscellaneous (Gas Turbine) | U1 | Forced - Immediate | 2016 | Gas | GG | 300 | Gas Turbine/Jet Engine (Simple Cycle Operation) | MRO | Summer | 1214.1666 | 50 | 1 | 1 | 5299-Other miscellaneous gas turbine problems | U1-Forced - Immediate | 300-Gas Turbine/Jet Engine (Simple Cycle Operation)
5299 | Other miscellaneous gas turbine problems | Gas Turbine | Miscellaneous (Gas Turbine) | U1 | Forced - Immediate | 2016 | Gas | GG | 300 | Gas Turbine/Jet Engine (Simple Cycle Operation) | SERC | Summer | 2190.935 | 47.1 | 1 | 1 | 5299-Other miscellaneous gas turbine problems | U1-Forced - Immediate | 300-Gas Turbine/Jet Engine (Simple Cycle Operation)
5299 | Other miscellaneous gas turbine problems | Gas Turbine | Miscellaneous (Gas Turbine) | U1 | Forced - Immediate | 2016 | Gas | GG | 300 | Gas Turbine/Jet Engine (Simple Cycle Operation) | WECC | Summer | 7455.4166 | 145 | 1 | 1 | 5299-Other miscellaneous gas turbine problems | U1-Forced - Immediate | 300-Gas Turbine/Jet Engine (Simple Cycle Operation)
5299 | Other miscellaneous gas turbine problems | Gas Turbine | Miscellaneous (Gas Turbine) | U1 | Forced - Immediate | 2016 | Gas | GG | 300 | Gas Turbine/Jet Engine (Simple Cycle Operation) | NPCC | Winter | 82.795 | 57.1 | 1 | 1 | 5299-Other miscellaneous gas turbine problems | U1-Forced - Immediate | 300-Gas Turbine/Jet Engine (Simple Cycle Operation)
5299 | Other miscellaneous gas turbine problems | Gas Turbine | Miscellaneous (Gas Turbine) | U1 | Forced - Immediate | 2016 | Gas | GG | 300 | Gas Turbine/Jet Engine (Simple Cycle Operation) | SERC | Winter | 148 | 74 | 1 | 1 | 5299-Other miscellaneous gas turbine problems | U1-Forced - Immediate | 300-Gas Turbine/Jet Engine (Simple Cycle Operation)
5299 | Other miscellaneous gas turbine problems | Gas Turbine | Miscellaneous (Gas Turbine) | U1 | Forced - Immediate | 2016 | Gas | OG | 300 | Gas Turbine/Jet Engine (Simple Cycle Operation) | MRO | Off-Peak | 129.8333 | 95 | 1 | 1 | 5299-Other miscellaneous gas turbine problems | U1-Forced - Immediate | 300-Gas Turbine/Jet Engine (Simple Cycle Operation)
5299 | Other miscellaneous gas turbine problems | Gas Turbine | Miscellaneous (Gas Turbine) | U1 | Forced - Immediate | 2016 | Oil | DI | 300 | Gas Turbine/Jet Engine (Simple Cycle Operation) | NPCC | Off-Peak | 1671.6 | 99.5 | 1 | 1 | 5299-Other miscellaneous gas turbine problems | U1-Forced - Immediate | 300-Gas Turbine/Jet Engine (Simple Cycle Operation)
5299 | Other miscellaneous gas turbine problems | Gas Turbine | Miscellaneous (Gas Turbine) | D1 | Forced - Immediate | 2016 | Waste Heat | WH | 800 | Miscellaneous | WECC | Summer | 296.6666 | 40 | 1 | 1 | 5299-Other miscellaneous gas turbine problems | D1-Forced - Immediate | 800-Miscellaneous
5299 | Other miscellaneous gas turbine problems | Gas Turbine | Miscellaneous (Gas Turbine) | U1 | Forced - Immediate | 2016 | Gas | GG | 800 | Miscellaneous | SERC | Summer | 403.9999 | 240 | 1 | 1 | 5299-Other miscellaneous gas turbine problems | U1-Forced - Immediate | 800-Miscellaneous
5299 | Other miscellaneous gas turbine problems | Gas Turbine | Miscellaneous (Gas Turbine) | D1 | Forced - Immediate | 2016 | Gas | GG | 850 | Combined Cycle Block | NPCC | Off-Peak | 28.77 | 191.8 | 1 | 1 | 5299-Other miscellaneous gas turbine problems | D1-Forced - Immediate | 850-Combined Cycle Block
5299 | Other miscellaneous gas turbine problems | Gas Turbine | Miscellaneous (Gas Turbine) | D1 | Forced - Immediate | 2016 | Gas | GG | 850 | Combined Cycle Block | WECC | Off-Peak | 408.4999 | 285 | 1 | 1 | 5299-Other miscellaneous gas turbine problems | D1-Forced - Immediate | 850-Combined Cycle Block
5299 | Other miscellaneous gas turbine problems | Gas Turbine | Miscellaneous (Gas Turbine) | D1 | Forced - Immediate | 2016 | Gas | GG | 850 | Combined Cycle Block | NPCC | Off-Peak | 547.485 | 214.7 | 1 | 1 | 5299-Other miscellaneous gas turbine problems | D1-Forced - Immediate | 850-Combined Cycle Block
5299 | Other miscellaneous gas turbine problems | Gas Turbine | Miscellaneous (Gas Turbine) | D1 | Forced - Immediate | 2016 | Gas | GG | 850 | Combined Cycle Block | NPCC | Off-Peak | 721.005 | 67.7 | 1 | 1 | 5299-Other miscellaneous gas turbine problems | D1-Forced - Immediate | 850-Combined Cycle Block
5299 | Other miscellaneous gas turbine problems | Gas Turbine | Miscellaneous (Gas Turbine) | D1 | Forced - Immediate | 2016 | Gas | GG | 850 | Combined Cycle Block | NPCC | Winter | 97.58 | 139.4 | 1 | 1 | 5299-Other miscellaneous gas turbine problems | D1-Forced - Immediate | 850-Combined Cycle Block
5299 | Other miscellaneous gas turbine problems | Gas Turbine | Miscellaneous (Gas Turbine) | D1 | Forced - Immediate | 2016 | Gas | GG | 850 | Combined Cycle Block | RFC | Winter | 101.2666 | 62 | 1 | 1 | 5299-Other miscellaneous gas turbine problems | D1-Forced - Immediate | 850-Combined Cycle Block
5299 | Other miscellaneous gas turbine problems | Gas Turbine | Miscellaneous (Gas Turbine) | U1 | Forced - Immediate | 2016 | Gas | GG | 850 | Combined Cycle Block | NPCC | Winter | 492.71 | 339.8 | 1 | 1 | 5299-Other miscellaneous gas turbine problems | U1-Forced - Immediate | 850-Combined Cycle Block
5299 | Other miscellaneous gas turbine problems | Gas Turbine | Miscellaneous (Gas Turbine) | U1 | Forced - Immediate | 2016 | Gas | GG | 850 | Combined Cycle Block | NPCC | Winter | 695.77 | 339.4 | 1 | 1 | 5299-Other miscellaneous gas turbine problems | U1-Forced - Immediate | 850-Combined Cycle Block
5299 | Other miscellaneous gas turbine problems | Gas Turbine | Miscellaneous (Gas Turbine) | D1 | Forced - Immediate | 2016 | Gas | GG | 850 | Combined Cycle Block | NPCC | Off-Peak | 9.49 | 189.8 | 1 | 1 | 5299-Other miscellaneous gas turbine problems | D1-Forced - Immediate | 850-Combined Cycle Block
5299 | Other miscellaneous gas turbine problems | Gas Turbine | Miscellaneous (Gas Turbine) | D1 | Forced - Immediate | 2016 | Gas | GG | 850 | Combined Cycle Block | RFC | Off-Peak | 13.6667 | 41 | 1 | 1 | 5299-Other miscellaneous gas turbine problems | D1-Forced - Immediate | 850-Combined Cycle Block
5299 | Other miscellaneous gas turbine problems | Gas Turbine | Miscellaneous (Gas Turbine) | D1 | Forced - Immediate | 2016 | Gas | GG | 850 | Combined Cycle Block | NPCC | Off-Peak | 30.44 | 304.4 | 1 | 1 | 5299-Other miscellaneous gas turbine problems | D1-Forced - Immediate | 850-Combined Cycle Block
5299 | Other miscellaneous gas turbine problems | Gas Turbine | Miscellaneous (Gas Turbine) | D1 | Forced - Immediate | 2016 | Gas | GG | 850 | Combined Cycle Block | NPCC | Off-Peak | 279.0699 | 194.7 | 1 | 1 | 5299-Other miscellaneous gas turbine problems | D1-Forced - Immediate | 850-Combined Cycle Block
5299 | Other miscellaneous gas turbine problems | Gas Turbine | Miscellaneous (Gas Turbine) | SF | Startup Failure | 2016 | Gas | GG | 850 | Combined Cycle Block | RFC | Summer | 384.9999 | 165 | 1 | 1 | 5299-Other miscellaneous gas turbine problems | SF-Startup Failure | 850-Combined Cycle Block
5299 | Other miscellaneous gas turbine problems | Gas Turbine | Miscellaneous (Gas Turbine) | SF | Startup Failure | 2016 | Gas | GG | 850 | Combined Cycle Block | NPCC | Winter | 5.6631 | 339.8 | 1 | 1 | 5299-Other miscellaneous gas turbine problems | SF-Startup Failure | 850-Combined Cycle Block
5299 | Other miscellaneous gas turbine problems | Gas Turbine | Miscellaneous (Gas Turbine) | U1 | Forced - Immediate | 2016 | Gas | GG | 850 | Combined Cycle Block | WECC | Off-Peak | 306 | 255 | 1 | 1 | 5299-Other miscellaneous gas turbine problems | U1-Forced - Immediate | 850-Combined Cycle Block
5299 | Other miscellaneous gas turbine problems | Gas Turbine | Miscellaneous (Gas Turbine) | U1 | Forced - Immediate | 2016 | Gas | GG | 850 | Combined Cycle Block | NPCC | Off-Peak | 429.9064 | 339.4 | 1 | 1 | 5299-Other miscellaneous gas turbine problems | U1-Forced - Immediate | 850-Combined Cycle Block
5299 | Other miscellaneous gas turbine problems | Gas Turbine | Miscellaneous (Gas Turbine) | U1 | Forced - Immediate | 2016 | Gas | GG | 850 | Combined Cycle Block | SERC | Summer | 213.3333 | 160 | 1 | 1 | 5299-Other miscellaneous gas turbine problems | U1-Forced - Immediate | 850-Combined Cycle Block
5299 | Other miscellaneous gas turbine problems | Gas Turbine | Miscellaneous (Gas Turbine) | U1 | Forced - Immediate | 2016 | Gas | OG | 850 | Combined Cycle Block | SERC | Winter | 8349 | 220 | 1 | 1 | 5299-Other miscellaneous gas turbine problems | U1-Forced - Immediate | 850-Combined Cycle Block
5299 | Other miscellaneous gas turbine problems | Gas Turbine | Miscellaneous (Gas Turbine) | D1 | Forced - Immediate | 2016 | Gas | GG | 850 | Combined Cycle Block | NPCC | Off-Peak | 68.1198 | 314.4 | 1 | 1 | 5299-Other miscellaneous gas turbine problems | D1-Forced - Immediate | 850-Combined Cycle Block
5299 | Other miscellaneous gas turbine problems | Gas Turbine | Miscellaneous (Gas Turbine) | D1 | Forced - Immediate | 2016 | Gas | GG | 850 | Combined Cycle Block | NPCC | Off-Peak | 343.635 | 221.7 | 1 | 1 | 5299-Other miscellaneous gas turbine problems | D1-Forced - Immediate | 850-Combined Cycle Block
5299 | Other miscellaneous gas turbine problems | Gas Turbine | Miscellaneous (Gas Turbine) | D1 | Forced - Immediate | 2016 | Gas | GG | 850 | Combined Cycle Block | NPCC | Winter | 11.99 | 239.8 | 1 | 1 | 5299-Other miscellaneous gas turbine problems | D1-Forced - Immediate | 850-Combined Cycle Block
5299 | Other miscellaneous gas turbine problems | Gas Turbine | Miscellaneous (Gas Turbine) | D1 | Forced - Immediate | 2016 | Gas | GG | 850 | Combined Cycle Block | NPCC | Winter | 43.96 | 219.8 | 1 | 1 | 5299-Other miscellaneous gas turbine problems | D1-Forced - Immediate | 850-Combined Cycle Block
5299 | Other miscellaneous gas turbine problems | Gas Turbine | Miscellaneous (Gas Turbine) | D1 | Forced - Immediate | 2016 | Gas | GG | 850 | Combined Cycle Block | TRE | Winter | 60.6666 | 56 | 1 | 1 | 5299-Other miscellaneous gas turbine problems | D1-Forced - Immediate | 850-Combined Cycle Block
5299 | Other miscellaneous gas turbine problems | Gas Turbine | Miscellaneous (Gas Turbine) | U1 | Forced - Immediate | 2016 | Gas | GG | 850 | Combined Cycle Block | NPCC | Off-Peak | 814.1281 | 403.7 | 1 | 1 | 5299-Other miscellaneous gas turbine problems | U1-Forced - Immediate | 850-Combined Cycle Block
5299 | Other miscellaneous gas turbine problems | Gas Turbine | Miscellaneous (Gas Turbine) | U1 | Forced - Immediate | 2016 | Gas | GG | 850 | Combined Cycle Block | SERC | Off-Peak | 1776.6 | 282 | 1 | 1 | 5299-Other miscellaneous gas turbine problems | U1-Forced - Immediate | 850-Combined Cycle Block
5299 | Other miscellaneous gas turbine problems | Gas Turbine | Miscellaneous (Gas Turbine) | D1 | Forced - Immediate | 2016 | Gas | GG | 850 | Combined Cycle Block | NPCC | Off-Peak | 55.8799 | 304.8 | 1 | 1 | 5299-Other miscellaneous gas turbine problems | D1-Forced - Immediate | 850-Combined Cycle Block
5299 | Other miscellaneous gas turbine problems | Gas Turbine | Miscellaneous (Gas Turbine) | D1 | Forced - Immediate | 2016 | Gas | GG | 850 | Combined Cycle Block | NPCC | Summer | 105.63 | 301.8 | 1 | 1 | 5299-Other miscellaneous gas turbine problems | D1-Forced - Immediate | 850-Combined Cycle Block
5299 | Other miscellaneous gas turbine problems | Gas Turbine | Miscellaneous (Gas Turbine) | D1 | Forced - Immediate | 2016 | Gas | GG | 850 | Combined Cycle Block | RFC | Summer | 245 | 105 | 1 | 1 | 5299-Other miscellaneous gas turbine problems | D1-Forced - Immediate | 850-Combined Cycle Block
5299 | Other miscellaneous gas turbine problems | Gas Turbine | Miscellaneous (Gas Turbine) | D1 | Forced - Immediate | 2016 | Gas | GG | 850 | Combined Cycle Block | NPCC | Summer | 903.5 | 130 | 1 | 1 | 5299-Other miscellaneous gas turbine problems | D1-Forced - Immediate | 850-Combined Cycle Block
5299 | Other miscellaneous gas turbine problems | Gas Turbine | Miscellaneous (Gas Turbine) | D1 | Forced - Immediate | 2016 | Gas | GG | 850 | Combined Cycle Block | NPCC | Winter | 30.94 | 309.4 | 1 | 1 | 5299-Other miscellaneous gas turbine problems | D1-Forced - Immediate | 850-Combined Cycle Block
5299 | Other miscellaneous gas turbine problems | Gas Turbine | Miscellaneous (Gas Turbine) | D1 | Forced - Immediate | 2016 | Gas | GG | 850 | Combined Cycle Block | NPCC | Winter | 57.7132 | 314.8 | 1 | 1 | 5299-Other miscellaneous gas turbine problems | D1-Forced - Immediate | 850-Combined Cycle Block
5299 | Other miscellaneous gas turbine problems | Gas Turbine | Miscellaneous (Gas Turbine) | D1 | Forced - Immediate | 2016 | Gas | GG | 850 | Combined Cycle Block | NPCC | Winter | 100.1899 | 139.8 | 1 | 1 | 5299-Other miscellaneous gas turbine problems | D1-Forced - Immediate | 850-Combined Cycle Block
5299 | Other miscellaneous gas turbine problems | Gas Turbine | Miscellaneous (Gas Turbine) | D1 | Forced - Immediate | 2016 | Gas | GG | 850 | Combined Cycle Block | RFC | Winter | 9091.9 | 118 | 1 | 1 | 5299-Other miscellaneous gas turbine problems | D1-Forced - Immediate | 850-Combined Cycle Block
5299 | Other miscellaneous gas turbine problems | Gas Turbine | Miscellaneous (Gas Turbine) | U1 | Forced - Immediate | 2016 | Gas | GG | 850 | Combined Cycle Block | NPCC | Off-Peak | 541.1666 | 170 | 1 | 1 | 5299-Other miscellaneous gas turbine problems | U1-Forced - Immediate | 850-Combined Cycle Block
5299 | Other miscellaneous gas turbine problems | Gas Turbine | Miscellaneous (Gas Turbine) | U1 | Forced - Immediate | 2016 | Gas | GG | 850 | Combined Cycle Block | RFC | Summer | 96.3666 | 49 | 1 | 1 | 5299-Other miscellaneous gas turbine problems | U1-Forced - Immediate | 850-Combined Cycle Block
5299 | Other miscellaneous gas turbine problems | Gas Turbine | Miscellaneous (Gas Turbine) | D1 | Forced - Immediate | 2016 | Gas | GG | 850 | Combined Cycle Block | NPCC | Summer | 345.1665 | 190 | 1 | 1 | 5299-Other miscellaneous gas turbine problems | D1-Forced - Immediate | 850-Combined Cycle Block
5299 | Other miscellaneous gas turbine problems | Gas Turbine | Miscellaneous (Gas Turbine) | D1 | Forced - Immediate | 2016 | Gas | GG | 850 | Combined Cycle Block | SERC | Summer | 34290.3832 | 541 | 1 | 1 | 5299-Other miscellaneous gas turbine problems | D1-Forced - Immediate | 850-Combined Cycle Block
5299 | Other miscellaneous gas turbine problems | Gas Turbine | Miscellaneous (Gas Turbine) | U1 | Forced - Immediate | 2016 | Gas | GG | 850 | Combined Cycle Block | WECC | Off-Peak | 874.2825 | 277.55 | 1 | 1 | 5299-Other miscellaneous gas turbine problems | U1-Forced - Immediate | 850-Combined Cycle Block
5299 | Other miscellaneous gas turbine problems | Gas Turbine | Miscellaneous (Gas Turbine) | U1 | Forced - Immediate | 2016 | Gas | GG | 850 | Combined Cycle Block | WECC | Off-Peak | 7645.7499 | 255 | 1 | 1 | 5299-Other miscellaneous gas turbine problems | U1-Forced - Immediate | 850-Combined Cycle Block
5299 | Other miscellaneous gas turbine problems | Gas Turbine | Miscellaneous (Gas Turbine) | U1 | Forced - Immediate | 2016 | Gas | GG | 850 | Combined Cycle Block | WECC | Off-Peak | 9405.2499 | 255 | 1 | 1 | 5299-Other miscellaneous gas turbine problems | U1-Forced - Immediate | 850-Combined Cycle Block
5299 | Other miscellaneous gas turbine problems | Gas Turbine | Miscellaneous (Gas Turbine) | U1 | Forced - Immediate | 2016 | Gas | GG | 850 | Combined Cycle Block | NPCC | Winter | 271.84 | 339.8 | 1 | 1 | 5299-Other miscellaneous gas turbine problems | U1-Forced - Immediate | 850-Combined Cycle Block
5299 | Other miscellaneous gas turbine problems | Gas Turbine | Miscellaneous (Gas Turbine) | U1 | Forced - Immediate | 2016 | Gas | GG | 850 | Combined Cycle Block | NPCC | Winter | 498.3731 | 339.8 | 1 | 1 | 5299-Other miscellaneous gas turbine problems | U1-Forced - Immediate | 850-Combined Cycle Block
5299 | Other miscellaneous gas turbine problems | Gas Turbine | Miscellaneous (Gas Turbine) | D1 | Forced - Immediate | 2016 | Gas | GG | 850 | Combined Cycle Block | WECC | Off-Peak | 49.12 | 6.14 | 1 | 1 | 5299-Other miscellaneous gas turbine problems | D1-Forced - Immediate | 850-Combined Cycle Block
5299 | Other miscellaneous gas turbine problems | Gas Turbine | Miscellaneous (Gas Turbine) | D1 | Forced - Immediate | 2016 | Gas | GG | 850 | Combined Cycle Block | NPCC | Off-Peak | 199.81 | 153.7 | 1 | 1 | 5299-Other miscellaneous gas turbine problems | D1-Forced - Immediate | 850-Combined Cycle Block
5299 | Other miscellaneous gas turbine problems | Gas Turbine | Miscellaneous (Gas Turbine) | D1 | Forced - Immediate | 2016 | Gas | GG | 850 | Combined Cycle Block | NPCC | Summer | 19.1499 | 229.8 | 1 | 1 | 5299-Other miscellaneous gas turbine problems | D1-Forced - Immediate | 850-Combined Cycle Block
5299 | Other miscellaneous gas turbine problems | Gas Turbine | Miscellaneous (Gas Turbine) | D1 | Forced - Immediate | 2016 | Gas | GG | 850 | Combined Cycle Block | NPCC | Winter | 98.91 | 219.8 | 1 | 1 | 5299-Other miscellaneous gas turbine problems | D1-Forced - Immediate | 850-Combined Cycle Block
5299 | Other miscellaneous gas turbine problems | Gas Turbine | Miscellaneous (Gas Turbine) | D1 | Forced - Immediate | 2016 | Waste Heat | WH | 850 | Combined Cycle Block | RFC | Summer | 64.9 | 33 | 1 | 1 | 5299-Other miscellaneous gas turbine problems | D1-Forced - Immediate | 850-Combined Cycle Block
5299 | Other miscellaneous gas turbine problems | Gas Turbine | Miscellaneous (Gas Turbine) | D1 | Forced - Immediate | 2016 | Waste Heat | WH | 850 | Combined Cycle Block | SERC | Winter | 282.5 | 75 | 1 | 1 | 5299-Other miscellaneous gas turbine problems | D1-Forced - Immediate | 850-Combined Cycle Block
5299 | Other miscellaneous gas turbine problems | Gas Turbine | Miscellaneous (Gas Turbine) | U1 | Forced - Immediate | 2016 | Gas | GG | 850 | Combined Cycle Block | WECC | Off-Peak | 811.7499 | 255 | 1 | 1 | 5299-Other miscellaneous gas turbine problems | U1-Forced - Immediate | 850-Combined Cycle Block
5299 | Other miscellaneous gas turbine problems | Gas Turbine | Miscellaneous (Gas Turbine) | U1 | Forced - Immediate | 2016 | Gas | GG | 850 | Combined Cycle Block | WECC | Summer | 98.1333 | 92 | 1 | 1 | 5299-Other miscellaneous gas turbine problems | U1-Forced - Immediate | 850-Combined Cycle Block
5299 | Other miscellaneous gas turbine problems | Gas Turbine | Miscellaneous (Gas Turbine) | U1 | Forced - Immediate | 2016 | Gas | GG | 850 | Combined Cycle Block | RFC | Winter | 1358.4999 | 165 | 1 | 1 | 5299-Other miscellaneous gas turbine problems | U1-Forced - Immediate | 850-Combined Cycle Block
5299 | Other miscellaneous gas turbine problems | Gas Turbine | Miscellaneous (Gas Turbine) | D1 | Forced - Immediate | 2016 | Gas | GG | 850 | Combined Cycle Block | NPCC | Winter | 91.76 | 229.4 | 1 | 1 | 5299-Other miscellaneous gas turbine problems | D1-Forced - Immediate | 850-Combined Cycle Block
5299 | Other miscellaneous gas turbine problems | Gas Turbine | Miscellaneous (Gas Turbine) | U1 | Forced - Immediate | 2016 | Gas | GG | 850 | Combined Cycle Block | NPCC | Off-Peak | 865.47 | 339.4 | 1 | 1 | 5299-Other miscellaneous gas turbine problems | U1-Forced - Immediate | 850-Combined Cycle Block
5299 | Other miscellaneous gas turbine problems | Gas Turbine | Miscellaneous (Gas Turbine) | U1 | Forced - Immediate | 2016 | Gas | GG | 850 | Combined Cycle Block | NPCC | Off-Peak | 1204.3715 | 403.7 | 1 | 1 | 5299-Other miscellaneous gas turbine problems | U1-Forced - Immediate | 850-Combined Cycle Block
5299 | Other miscellaneous gas turbine problems | Gas Turbine | Miscellaneous (Gas Turbine) | U1 | Forced - Immediate | 2016 | Gas | GG | 850 | Combined Cycle Block | WECC | Summer | 23.4666 | 88 | 1 | 1 | 5299-Other miscellaneous gas turbine problems | U1-Forced - Immediate | 850-Combined Cycle Block
5299 | Other miscellaneous gas turbine problems | Gas Turbine | Miscellaneous (Gas Turbine) | U1 | Forced - Immediate | 2016 | Gas | GG | 850 | Combined Cycle Block | NPCC | Summer | 2814.6766 | 339.8 | 1 | 1 | 5299-Other miscellaneous gas turbine problems | U1-Forced - Immediate | 850-Combined Cycle Block
5299 | Other miscellaneous gas turbine problems | Gas Turbine | Miscellaneous (Gas Turbine) | U1 | Forced - Immediate | 2016 | Gas | GG | 850 | Combined Cycle Block | NPCC | Winter | 678.8 | 339.4 | 1 | 1 | 5299-Other miscellaneous gas turbine problems | U1-Forced - Immediate | 850-Combined Cycle Block
5299 | Other miscellaneous gas turbine problems | Gas Turbine | Miscellaneous (Gas Turbine) | U1 | Forced - Immediate | 2016 | Gas | GG | 850 | Combined Cycle Block | NPCC | Winter | 1046.4832 | 339.4 | 1 | 1 | 5299-Other miscellaneous gas turbine problems | U1-Forced - Immediate | 850-Combined Cycle Block
5299 | Other miscellaneous gas turbine problems | Gas Turbine | Miscellaneous (Gas Turbine) | D1 | Forced - Immediate | 2016 | Gas | GG | 850 | Combined Cycle Block | NPCC | Off-Peak | 110.8766 | 229.4 | 1 | 1 | 5299-Other miscellaneous gas turbine problems | D1-Forced - Immediate | 850-Combined Cycle Block
5299 | Other miscellaneous gas turbine problems | Gas Turbine | Miscellaneous (Gas Turbine) | D1 | Forced - Immediate | 2016 | Gas | GG | 850 | Combined Cycle Block | NPCC | Summer | 281.1233 | 49.61 | 1 | 1 | 5299-Other miscellaneous gas turbine problems | D1-Forced - Immediate | 850-Combined Cycle Block
5299 | Other miscellaneous gas turbine problems | Gas Turbine | Miscellaneous (Gas Turbine) | D1 | Forced - Immediate | 2016 | Gas | GG | 850 | Combined Cycle Block | SERC | Summer | 5373.9332 | 541 | 1 | 1 | 5299-Other miscellaneous gas turbine problems | D1-Forced - Immediate | 850-Combined Cycle Block
5299 | Other miscellaneous gas turbine problems | Gas Turbine | Miscellaneous (Gas Turbine) | D1 | Forced - Immediate | 2016 | Gas | GG | 850 | Combined Cycle Block | NPCC | Winter | 38.2332 | 229.4 | 1 | 1 | 5299-Other miscellaneous gas turbine problems | D1-Forced - Immediate | 850-Combined Cycle Block
5299 | Other miscellaneous gas turbine problems | Gas Turbine | Miscellaneous (Gas Turbine) | D1 | Forced - Immediate | 2016 | Gas | GG | 850 | Combined Cycle Block | NPCC | Winter | 51.6331 | 309.8 | 1 | 1 | 5299-Other miscellaneous gas turbine problems | D1-Forced - Immediate | 850-Combined Cycle Block
5299 | Other miscellaneous gas turbine problems | Gas Turbine | Miscellaneous (Gas Turbine) | SF | Startup Failure | 2016 | Gas | GG | 850 | Combined Cycle Block | NPCC | Off-Peak | 84.95 | 339.8 | 1 | 1 | 5299-Other miscellaneous gas turbine problems | SF-Startup Failure | 850-Combined Cycle Block
5299 | Other miscellaneous gas turbine problems | Gas Turbine | Miscellaneous (Gas Turbine) | U1 | Forced - Immediate | 2016 | Gas | GG | 850 | Combined Cycle Block | NPCC | Winter | 368.1166 | 339.8 | 1 | 1 | 5299-Other miscellaneous gas turbine problems | U1-Forced - Immediate | 850-Combined Cycle Block
5299 | Other miscellaneous gas turbine problems | Gas Turbine | Miscellaneous (Gas Turbine) | U1 | Forced - Immediate | 2016 | Gas | OG | 850 | Combined Cycle Block | SERC | Off-Peak | 165 | 220 | 1 | 1 | 5299-Other miscellaneous gas turbine problems | U1-Forced - Immediate | 850-Combined Cycle Block
5299 | Other miscellaneous gas turbine problems | Gas Turbine | Miscellaneous (Gas Turbine) | D1 | Forced - Immediate | 2016 | Gas | GG | 851 | CC GT units | MRO | Off-Peak | 519.3326 | 77.32 | 1 | 1 | 5299-Other miscellaneous gas turbine problems | D1-Forced - Immediate | 851-CC GT units
5299 | Other miscellaneous gas turbine problems | Gas Turbine | Miscellaneous (Gas Turbine) | SF | Startup Failure | 2016 | Gas | GG | 851 | CC GT units | SERC | Off-Peak | 466.1 | 158 | 1 | 1 | 5299-Other miscellaneous gas turbine problems | SF-Startup Failure | 851-CC GT units
5299 | Other miscellaneous gas turbine problems | Gas Turbine | Miscellaneous (Gas Turbine) | SF | Startup Failure | 2016 | Gas | GG | 851 | CC GT units | WECC | Off-Peak | 2358.1999 | 156 | 1 | 1 | 5299-Other miscellaneous gas turbine problems | SF-Startup Failure | 851-CC GT units
5299 | Other miscellaneous gas turbine problems | Gas Turbine | Miscellaneous (Gas Turbine) | U1 | Forced - Immediate | 2016 | Gas | GG | 851 | CC GT units | WECC | Off-Peak | 576.3333 | 35 | 1 | 1 | 5299-Other miscellaneous gas turbine problems | U1-Forced - Immediate | 851-CC GT units
5299 | Other miscellaneous gas turbine problems | Gas Turbine | Miscellaneous (Gas Turbine) | U1 | Forced - Immediate | 2016 | Gas | GG | 851 | CC GT units | SERC | Off-Peak | 1365.6666 | 170 | 1 | 1 | 5299-Other miscellaneous gas turbine problems | U1-Forced - Immediate | 851-CC GT units
5299 | Other miscellaneous gas turbine problems | Gas Turbine | Miscellaneous (Gas Turbine) | U1 | Forced - Immediate | 2016 | Gas | GG | 851 | CC GT units | WECC | Summer | 65.2333 | 38 | 1 | 1 | 5299-Other miscellaneous gas turbine problems | U1-Forced - Immediate | 851-CC GT units
5299 | Other miscellaneous gas turbine problems | Gas Turbine | Miscellaneous (Gas Turbine) | U1 | Forced - Immediate | 2016 | Gas | GG | 851 | CC GT units | WECC | Summer | 99.4 | 42 | 1 | 1 | 5299-Other miscellaneous gas turbine problems | U1-Forced - Immediate | 851-CC GT units
5299 | Other miscellaneous gas turbine problems | Gas Turbine | Miscellaneous (Gas Turbine) | U1 | Forced - Immediate | 2016 | Gas | GG | 851 | CC GT units | WECC | Summer | 114.6333 | 38 | 1 | 1 | 5299-Other miscellaneous gas turbine problems | U1-Forced - Immediate | 851-CC GT units
5299 | Other miscellaneous gas turbine problems | Gas Turbine | Miscellaneous (Gas Turbine) | U1 | Forced - Immediate | 2016 | Gas | GG | 851 | CC GT units | MRO | Summer | 500.6816 | 158.11 | 1 | 1 | 5299-Other miscellaneous gas turbine problems | U1-Forced - Immediate | 851-CC GT units
5299 | Other miscellaneous gas turbine problems | Gas Turbine | Miscellaneous (Gas Turbine) | U1 | Forced - Immediate | 2016 | Gas | GG | 851 | CC GT units | SERC | Summer | 1107.3832 | 269 | 1 | 1 | 5299-Other miscellaneous gas turbine problems | U1-Forced - Immediate | 851-CC GT units
5299 | Other miscellaneous gas turbine problems | Gas Turbine | Miscellaneous (Gas Turbine) | U1 | Forced - Immediate | 2016 | Gas | GG | 851 | CC GT units | WECC | Winter | 82.45 | 164.9 | 1 | 1 | 5299-Other miscellaneous gas turbine problems | U1-Forced - Immediate | 851-CC GT units
5299 | Other miscellaneous gas turbine problems | Gas Turbine | Miscellaneous (Gas Turbine) | U2 | Forced - Delayed | 2016 | Gas | GG | 851 | CC GT units | WECC | Off-Peak | 160 | 160 | 1 | 1 | 5299-Other miscellaneous gas turbine problems | U2-Forced - Delayed | 851-CC GT units
5299 | Other miscellaneous gas turbine problems | Gas Turbine | Miscellaneous (Gas Turbine) | U2 | Forced - Delayed | 2016 | Gas | GG | 851 | CC GT units | SERC | Winter | 412 | 206 | 1 | 1 | 5299-Other miscellaneous gas turbine problems | U2-Forced - Delayed | 851-CC GT units
5299 | Other miscellaneous gas turbine problems | Gas Turbine | Miscellaneous (Gas Turbine) | D1 | Forced - Immediate | 2016 | Gas | GG | 851 | CC GT units | RFC | Off-Peak | 324.9285 | 114.01 | 1 | 1 | 5299-Other miscellaneous gas turbine problems | D1-Forced - Immediate | 851-CC GT units
5299 | Other miscellaneous gas turbine problems | Gas Turbine | Miscellaneous (Gas Turbine) | D1 | Forced - Immediate | 2016 | Gas | GG | 851 | CC GT units | RFC | Winter | 13.8 | 69 | 2 | 2 | 5299-Other miscellaneous gas turbine problems | D1-Forced - Immediate | 851-CC GT units
5299 | Other miscellaneous gas turbine problems | Gas Turbine | Miscellaneous (Gas Turbine) | D1 | Forced - Immediate | 2016 | Gas | GG | 851 | CC GT units | RFC | Winter | 14.0833 | 65 | 1 | 1 | 5299-Other miscellaneous gas turbine problems | D1-Forced - Immediate | 851-CC GT units
5299 | Other miscellaneous gas turbine problems | Gas Turbine | Miscellaneous (Gas Turbine) | D1 | Forced - Immediate | 2016 | Gas | GG | 851 | CC GT units | RFC | Winter | 100 | 100 | 1 | 1 | 5299-Other miscellaneous gas turbine problems | D1-Forced - Immediate | 851-CC GT units
5299 | Other miscellaneous gas turbine problems | Gas Turbine | Miscellaneous (Gas Turbine) | SF | Startup Failure | 2016 | Gas | GG | 851 | CC GT units | RFC | Winter | 574.2 | 174 | 1 | 1 | 5299-Other miscellaneous gas turbine problems | SF-Startup Failure | 851-CC GT units
5299 | Other miscellaneous gas turbine problems | Gas Turbine | Miscellaneous (Gas Turbine) | U1 | Forced - Immediate | 2016 | Gas | GG | 851 | CC GT units | SERC | Off-Peak | 251.03 | 193.1 | 1 | 1 | 5299-Other miscellaneous gas turbine problems | U1-Forced - Immediate | 851-CC GT units
5299 | Other miscellaneous gas turbine problems | Gas Turbine | Miscellaneous (Gas Turbine) | U1 | Forced - Immediate | 2016 | Gas | GG | 851 | CC GT units | SERC | Off-Peak | 835 | 167 | 1 | 1 | 5299-Other miscellaneous gas turbine problems | U1-Forced - Immediate | 851-CC GT units
5299 | Other miscellaneous gas turbine problems | Gas Turbine | Miscellaneous (Gas Turbine) | U1 | Forced - Immediate | 2016 | Gas | GG | 851 | CC GT units | SERC | Off-Peak | 1161.7666 | 182 | 1 | 1 | 5299-Other miscellaneous gas turbine problems | U1-Forced - Immediate | 851-CC GT units
5299 | Other miscellaneous gas turbine problems | Gas Turbine | Miscellaneous (Gas Turbine) | U1 | Forced - Immediate | 2016 | Gas | GG | 851 | CC GT units | WECC | Off-Peak | 2723.4 | 178 | 1 | 1 | 5299-Other miscellaneous gas turbine problems | U1-Forced - Immediate | 851-CC GT units
5299 | Other miscellaneous gas turbine problems | Gas Turbine | Miscellaneous (Gas Turbine) | U1 | Forced - Immediate | 2016 | Gas | GG | 851 | CC GT units | TRE | Winter | 154.5833 | 175 | 1 | 1 | 5299-Other miscellaneous gas turbine problems | U1-Forced - Immediate | 851-CC GT units
5299 | Other miscellaneous gas turbine problems | Gas Turbine | Miscellaneous (Gas Turbine) | U1 | Forced - Immediate | 2016 | Gas | GG | 851 | CC GT units | WECC | Winter | 195.4772 | 183.26 | 1 | 1 | 5299-Other miscellaneous gas turbine problems | U1-Forced - Immediate | 851-CC GT units
5299 | Other miscellaneous gas turbine problems | Gas Turbine | Miscellaneous (Gas Turbine) | U1 | Forced - Immediate | 2016 | Gas | GG | 851 | CC GT units | RFC | Winter | 259.9 | 113 | 1 | 1 | 5299-Other miscellaneous gas turbine problems | U1-Forced - Immediate | 851-CC GT units
5299 | Other miscellaneous gas turbine problems | Gas Turbine | Miscellaneous (Gas Turbine) | U1 | Forced - Immediate | 2016 | Gas | GG | 851 | CC GT units | WECC | Winter | 776.9999 | 157.5 | 1 | 1 | 5299-Other miscellaneous gas turbine problems | U1-Forced - Immediate | 851-CC GT units
5299 | Other miscellaneous gas turbine problems | Gas Turbine | Miscellaneous (Gas Turbine) | U1 | Forced - Immediate | 2016 | Gas | GG | 851 | CC GT units | TRE | Winter | 825 | 55 | 1 | 1 | 5299-Other miscellaneous gas turbine problems | U1-Forced - Immediate | 851-CC GT units
5299 | Other miscellaneous gas turbine problems | Gas Turbine | Miscellaneous (Gas Turbine) | U1 | Forced - Immediate | 2016 | Gas | GG | 851 | CC GT units | WECC | Winter | 1389.7216 | 183.26 | 1 | 1 | 5299-Other miscellaneous gas turbine problems | U1-Forced - Immediate | 851-CC GT units
5299 | Other miscellaneous gas turbine problems | Gas Turbine | Miscellaneous (Gas Turbine) | U2 | Forced - Delayed | 2016 | Gas | GG | 851 | CC GT units | SERC | Off-Peak | 593.1332 | 164 | 1 | 1 | 5299-Other miscellaneous gas turbine problems | U2-Forced - Delayed | 851-CC GT units
5299 | Other miscellaneous gas turbine problems | Gas Turbine | Miscellaneous (Gas Turbine) | D1 | Forced - Immediate | 2016 | Gas | GG | 851 | CC GT units | RFC | Summer | 46126.5 | 10.5 | 1 | 1 | 5299-Other miscellaneous gas turbine problems | D1-Forced - Immediate | 851-CC GT units
5299 | Other miscellaneous gas turbine problems | Gas Turbine | Miscellaneous (Gas Turbine) | SF | Startup Failure | 2016 | Gas | GG | 851 | CC GT units | SERC | Winter | 316.9833 | 247 | 1 | 1 | 5299-Other miscellaneous gas turbine problems | SF-Startup Failure | 851-CC GT units
5299 | Other miscellaneous gas turbine problems | Gas Turbine | Miscellaneous (Gas Turbine) | U1 | Forced - Immediate | 2016 | Gas | GG | 851 | CC GT units | WECC | Off-Peak | 15.8333 | 38 | 1 | 1 | 5299-Other miscellaneous gas turbine problems | U1-Forced - Immediate | 851-CC GT units
5299 | Other miscellaneous gas turbine problems | Gas Turbine | Miscellaneous (Gas Turbine) | U1 | Forced - Immediate | 2016 | Gas | GG | 851 | CC GT units | SERC | Off-Peak | 99 | 180 | 1 | 1 | 5299-Other miscellaneous gas turbine problems | U1-Forced - Immediate | 851-CC GT units
5299 | Other miscellaneous gas turbine problems | Gas Turbine | Miscellaneous (Gas Turbine) | U1 | Forced - Immediate | 2016 | Gas | GG | 851 | CC GT units | RFC | Off-Peak | 116.5082 | 225.5 | 1 | 1 | 5299-Other miscellaneous gas turbine problems | U1-Forced - Immediate | 851-CC GT units
5299 | Other miscellaneous gas turbine problems | Gas Turbine | Miscellaneous (Gas Turbine) | U1 | Forced - Immediate | 2016 | Gas | GG | 851 | CC GT units | TRE | Off-Peak | 1168.5 | 142.5 | 1 | 1 | 5299-Other miscellaneous gas turbine problems | U1-Forced - Immediate | 851-CC GT units
5299 | Other miscellaneous gas turbine problems | Gas Turbine | Miscellaneous (Gas Turbine) | U1 | Forced - Immediate | 2016 | Gas | GG | 851 | CC GT units | TRE | Winter | 438.7 | 82 | 1 | 1 | 5299-Other miscellaneous gas turbine problems | U1-Forced - Immediate | 851-CC GT units
5299 | Other miscellaneous gas turbine problems | Gas Turbine | Miscellaneous (Gas Turbine) | D1 | Forced - Immediate | 2016 | Gas | GG | 851 | CC GT units | RFC | Off-Peak | 84.4833 | 37 | 1 | 1 | 5299-Other miscellaneous gas turbine problems | D1-Forced - Immediate | 851-CC GT units
5299 | Other miscellaneous gas turbine problems | Gas Turbine | Miscellaneous (Gas Turbine) | D1 | Forced - Immediate | 2016 | Gas | GG | 851 | CC GT units | RFC | Summer | 755 | 75.5 | 1 | 1 | 5299-Other miscellaneous gas turbine problems | D1-Forced - Immediate | 851-CC GT units
5299 | Other miscellaneous gas turbine problems | Gas Turbine | Miscellaneous (Gas Turbine) | D1 | Forced - Immediate | 2016 | Gas | GG | 851 | CC GT units | TRE | Summer | 1085.535 | 70.95 | 1 | 1 | 5299-Other miscellaneous gas turbine problems | D1-Forced - Immediate | 851-CC GT units
5299 | Other miscellaneous gas turbine problems | Gas Turbine | Miscellaneous (Gas Turbine) | D1 | Forced - Immediate | 2016 | Gas | GG | 851 | CC GT units | RFC | Summer | 27236.6 | 6.2 | 1 | 1 | 5299-Other miscellaneous gas turbine problems | D1-Forced - Immediate | 851-CC GT units
5299 | Other miscellaneous gas turbine problems | Gas Turbine | Miscellaneous (Gas Turbine) | D2 | Forced - Delayed | 2016 | Gas | GG | 851 | CC GT units | MRO | Off-Peak | 94.715 | 49.85 | 1 | 1 | 5299-Other miscellaneous gas turbine problems | D2-Forced - Delayed | 851-CC GT units
5299 | Other miscellaneous gas turbine problems | Gas Turbine | Miscellaneous (Gas Turbine) | D2 | Forced - Delayed | 2016 | Gas | GG | 851 | CC GT units | MRO | Off-Peak | 510.148 | 114.64 | 1 | 1 | 5299-Other miscellaneous gas turbine problems | D2-Forced - Delayed | 851-CC GT units
5299 | Other miscellaneous gas turbine problems | Gas Turbine | Miscellaneous (Gas Turbine) | D2 | Forced - Delayed | 2016 | Gas | GG | 851 | CC GT units | MRO | Off-Peak | 547.8395 | 123.11 | 1 | 1 | 5299-Other miscellaneous gas turbine problems | D2-Forced - Delayed | 851-CC GT units
5299 | Other miscellaneous gas turbine problems | Gas Turbine | Miscellaneous (Gas Turbine) | SF | Startup Failure | 2016 | Gas | GG | 851 | CC GT units | WECC | Summer | 281.8333 | 38 | 1 | 1 | 5299-Other miscellaneous gas turbine problems | SF-Startup Failure | 851-CC GT units
5299 | Other miscellaneous gas turbine problems | Gas Turbine | Miscellaneous (Gas Turbine) | SF | Startup Failure | 2016 | Gas | GG | 851 | CC GT units | SERC | Winter | 1274.6666 | 160 | 1 | 1 | 5299-Other miscellaneous gas turbine problems | SF-Startup Failure | 851-CC GT units
5299 | Other miscellaneous gas turbine problems | Gas Turbine | Miscellaneous (Gas Turbine) | U1 | Forced - Immediate | 2016 | Gas | GG | 851 | CC GT units | MRO | Off-Peak | 322.715 | 169.85 | 1 | 1 | 5299-Other miscellaneous gas turbine problems | U1-Forced - Immediate | 851-CC GT units
5299 | Other miscellaneous gas turbine problems | Gas Turbine | Miscellaneous (Gas Turbine) | U1 | Forced - Immediate | 2016 | Gas | GG | 851 | CC GT units | TRE | Off-Peak | 16006.8199 | 187.8 | 1 | 1 | 5299-Other miscellaneous gas turbine problems | U1-Forced - Immediate | 851-CC GT units
5299 | Other miscellaneous gas turbine problems | Gas Turbine | Miscellaneous (Gas Turbine) | U1 | Forced - Immediate | 2016 | Gas | GG | 851 | CC GT units | WECC | Off-Peak | 24884.38 | 38.1 | 1 | 1 | 5299-Other miscellaneous gas turbine problems | U1-Forced - Immediate | 851-CC GT units
5299 | Other miscellaneous gas turbine problems | Gas Turbine | Miscellaneous (Gas Turbine) | U1 | Forced - Immediate | 2016 | Gas | GG | 851 | CC GT units | SERC | Summer | 287 | 164 | 1 | 1 | 5299-Other miscellaneous gas turbine problems | U1-Forced - Immediate | 851-CC GT units
5299 | Other miscellaneous gas turbine problems | Gas Turbine | Miscellaneous (Gas Turbine) | U1 | Forced - Immediate | 2016 | Gas | GG | 851 | CC GT units | RFC | Summer | 1595.9999 | 171 | 2 | 2 | 5299-Other miscellaneous gas turbine problems | U1-Forced - Immediate | 851-CC GT units
5299 | Other miscellaneous gas turbine problems | Gas Turbine | Miscellaneous (Gas Turbine) | U1 | Forced - Immediate | 2016 | Gas | GG | 851 | CC GT units | RFC | Winter | 97.35 | 177 | 1 | 1 | 5299-Other miscellaneous gas turbine problems | U1-Forced - Immediate | 851-CC GT units
5299 | Other miscellaneous gas turbine problems | Gas Turbine | Miscellaneous (Gas Turbine) | U2 | Forced - Delayed | 2016 | Gas | GG | 851 | CC GT units | SERC | Off-Peak | 401.8 | 164 | 1 | 1 | 5299-Other miscellaneous gas turbine problems | U2-Forced - Delayed | 851-CC GT units
5299 | Other miscellaneous gas turbine problems | Gas Turbine | Miscellaneous (Gas Turbine) | D1 | Forced - Immediate | 2016 | Gas | GG | 851 | CC GT units | TRE | Summer | 88.94 | 44.47 | 1 | 1 | 5299-Other miscellaneous gas turbine problems | D1-Forced - Immediate | 851-CC GT units
5299 | Other miscellaneous gas turbine problems | Gas Turbine | Miscellaneous (Gas Turbine) | SF | Startup Failure | 2016 | Gas | GG | 851 | CC GT units | TRE | Off-Peak | 495.3666 | 154 | 1 | 1 | 5299-Other miscellaneous gas turbine problems | SF-Startup Failure | 851-CC GT units
5299 | Other miscellaneous gas turbine problems | Gas Turbine | Miscellaneous (Gas Turbine) | U1 | Forced - Immediate | 2016 | Gas | GG | 851 | CC GT units | RFC | Off-Peak | 604.7016 | 162.7 | 1 | 1 | 5299-Other miscellaneous gas turbine problems | U1-Forced - Immediate | 851-CC GT units
5299 | Other miscellaneous gas turbine problems | Gas Turbine | Miscellaneous (Gas Turbine) | U1 | Forced - Immediate | 2016 | Gas | GG | 851 | CC GT units | TRE | Off-Peak | 64306.2166 | 163 | 1 | 1 | 5299-Other miscellaneous gas turbine problems | U1-Forced - Immediate | 851-CC GT units
5299 | Other miscellaneous gas turbine problems | Gas Turbine | Miscellaneous (Gas Turbine) | U1 | Forced - Immediate | 2016 | Gas | GG | 851 | CC GT units | TRE | Summer | 746.5833 | 85 | 1 | 1 | 5299-Other miscellaneous gas turbine problems | U1-Forced - Immediate | 851-CC GT units
5299 | Other miscellaneous gas turbine problems | Gas Turbine | Miscellaneous (Gas Turbine) | U1 | Forced - Immediate | 2016 | Gas | GG | 851 | CC GT units | SERC | Summer | 2174.45 | 157 | 1 | 1 | 5299-Other miscellaneous gas turbine problems | U1-Forced - Immediate | 851-CC GT units
5299 | Other miscellaneous gas turbine problems | Gas Turbine | Miscellaneous (Gas Turbine) | U1 | Forced - Immediate | 2016 | Gas | GG | 851 | CC GT units | SERC | Summer | 3104.5999 | 258 | 1 | 1 | 5299-Other miscellaneous gas turbine problems | U1-Forced - Immediate | 851-CC GT units
5299 | Other miscellaneous gas turbine problems | Gas Turbine | Miscellaneous (Gas Turbine) | U1 | Forced - Immediate | 2016 | Gas | GG | 851 | CC GT units | WECC | Winter | 207.2605 | 270.34 | 1 | 1 | 5299-Other miscellaneous gas turbine problems | U1-Forced - Immediate | 851-CC GT units
5299 | Other miscellaneous gas turbine problems | Gas Turbine | Miscellaneous (Gas Turbine) | U1 | Forced - Immediate | 2016 | Gas | GG | 851 | CC GT units | SERC | Winter | 690.2 | 203 | 1 | 1 | 5299-Other miscellaneous gas turbine problems | U1-Forced - Immediate | 851-CC GT units
5299 | Other miscellaneous gas turbine problems | Gas Turbine | Miscellaneous (Gas Turbine) | D1 | Forced - Immediate | 2016 | Gas | GG | 851 | CC GT units | RFC | Winter | 66.5 | 70 | 1 | 1 | 5299-Other miscellaneous gas turbine problems | D1-Forced - Immediate | 851-CC GT units
5299 | Other miscellaneous gas turbine problems | Gas Turbine | Miscellaneous (Gas Turbine) | D1 | Forced - Immediate | 2016 | Gas | GG | 851 | CC GT units | RFC | Winter | 97 | 97 | 1 | 1 | 5299-Other miscellaneous gas turbine problems | D1-Forced - Immediate | 851-CC GT units
5299 | Other miscellaneous gas turbine problems | Gas Turbine | Miscellaneous (Gas Turbine) | SF | Startup Failure | 2016 | Gas | GG | 851 | CC GT units | TRE | Winter | 0.91663 | 55 | 1 | 1 | 5299-Other miscellaneous gas turbine problems | SF-Startup Failure | 851-CC GT units
5299 | Other miscellaneous gas turbine problems | Gas Turbine | Miscellaneous (Gas Turbine) | U1 | Forced - Immediate | 2016 | Gas | GG | 851 | CC GT units | SERC | Off-Peak | 1225.4666 | 182 | 1 | 1 | 5299-Other miscellaneous gas turbine problems | U1-Forced - Immediate | 851-CC GT units
5299 | Other miscellaneous gas turbine problems | Gas Turbine | Miscellaneous (Gas Turbine) | U1 | Forced - Immediate | 2016 | Gas | GG | 851 | CC GT units | SERC | Off-Peak | 19256.9999 | 180 | 1 | 1 | 5299-Other miscellaneous gas turbine problems | U1-Forced - Immediate | 851-CC GT units
5299 | Other miscellaneous gas turbine problems | Gas Turbine | Miscellaneous (Gas Turbine) | U1 | Forced - Immediate | 2016 | Gas | GG | 851 | CC GT units | WECC | Summer | 19.6333 | 38 | 1 | 1 | 5299-Other miscellaneous gas turbine problems | U1-Forced - Immediate | 851-CC GT units
5299 | Other miscellaneous gas turbine problems | Gas Turbine | Miscellaneous (Gas Turbine) | U1 | Forced - Immediate | 2016 | Gas | GG | 851 | CC GT units | WECC | Summer | 298.9999 | 156 | 1 | 1 | 5299-Other miscellaneous gas turbine problems | U1-Forced - Immediate | 851-CC GT units
5299 | Other miscellaneous gas turbine problems | Gas Turbine | Miscellaneous (Gas Turbine) | U1 | Forced - Immediate | 2016 | Gas | GG | 851 | CC GT units | WECC | Winter | 265.727 | 183.26 | 1 | 1 | 5299-Other miscellaneous gas turbine problems | U1-Forced - Immediate | 851-CC GT units
5299 | Other miscellaneous gas turbine problems | Gas Turbine | Miscellaneous (Gas Turbine) | D1 | Forced - Immediate | 2016 | Gas | GG | 851 | CC GT units | NPCC | Winter | 76.4999 | 135 | 1 | 1 | 5299-Other miscellaneous gas turbine problems | D1-Forced - Immediate | 851-CC GT units
5299 | Other miscellaneous gas turbine problems | Gas Turbine | Miscellaneous (Gas Turbine) | D2 | Forced - Delayed | 2016 | Gas | GG | 851 | CC GT units | MRO | Off-Peak | 108.357 | 57.03 | 1 | 1 | 5299-Other miscellaneous gas turbine problems | D2-Forced - Delayed | 851-CC GT units
5299 | Other miscellaneous gas turbine problems | Gas Turbine | Miscellaneous (Gas Turbine) | SF | Startup Failure | 2016 | Gas | GG | 851 | CC GT units | RFC | Winter | 207.1666 | 113 | 1 | 1 | 5299-Other miscellaneous gas turbine problems | SF-Startup Failure | 851-CC GT units
5299 | Other miscellaneous gas turbine problems | Gas Turbine | Miscellaneous (Gas Turbine) | SF | Startup Failure | 2016 | Gas | GG | 851 | CC GT units | RFC | Winter | 359.8999 | 177 | 1 | 1 | 5299-Other miscellaneous gas turbine problems | SF-Startup Failure | 851-CC GT units
5299 | Other miscellaneous gas turbine problems | Gas Turbine | Miscellaneous (Gas Turbine) | SF | Startup Failure | 2016 | Gas | GG | 851 | CC GT units | WECC | Winter | 1498.6666 | 160 | 1 | 1 | 5299-Other miscellaneous gas turbine problems | SF-Startup Failure | 851-CC GT units
5299 | Other miscellaneous gas turbine problems | Gas Turbine | Miscellaneous (Gas Turbine) | U1 | Forced - Immediate | 2016 | Gas | GG | 851 | CC GT units | RFC | Off-Peak | 230.6599 | 182.1 | 1 | 1 | 5299-Other miscellaneous gas turbine problems | U1-Forced - Immediate | 851-CC GT units
5299 | Other miscellaneous gas turbine problems | Gas Turbine | Miscellaneous (Gas Turbine) | U1 | Forced - Immediate | 2016 | Gas | GG | 851 | CC GT units | SERC | Off-Peak | 325.8332 | 170 | 1 | 1 | 5299-Other miscellaneous gas turbine problems | U1-Forced - Immediate | 851-CC GT units
5299 | Other miscellaneous gas turbine problems | Gas Turbine | Miscellaneous (Gas Turbine) | U1 | Forced - Immediate | 2016 | Gas | GG | 851 | CC GT units | RFC | Off-Peak | 414.375 | 162.5 | 1 | 1 | 5299-Other miscellaneous gas turbine problems | U1-Forced - Immediate | 851-CC GT units
5299 | Other miscellaneous gas turbine problems | Gas Turbine | Miscellaneous (Gas Turbine) | U1 | Forced - Immediate | 2016 | Gas | GG | 851 | CC GT units | SERC | Summer | 824.5 | 194 | 1 | 1 | 5299-Other miscellaneous gas turbine problems | U1-Forced - Immediate | 851-CC GT units
5299 | Other miscellaneous gas turbine problems | Gas Turbine | Miscellaneous (Gas Turbine) | U1 | Forced - Immediate | 2016 | Gas | GG | 851 | CC GT units | TRE | Summer | 2946.9 | 57 | 1 | 1 | 5299-Other miscellaneous gas turbine problems | U1-Forced - Immediate | 851-CC GT units
5299 | Other miscellaneous gas turbine problems | Gas Turbine | Miscellaneous (Gas Turbine) | U1 | Forced - Immediate | 2016 | Gas | GG | 851 | CC GT units | SERC | Summer | 7813.3666 | 157 | 1 | 1 | 5299-Other miscellaneous gas turbine problems | U1-Forced - Immediate | 851-CC GT units
5299 | Other miscellaneous gas turbine problems | Gas Turbine | Miscellaneous (Gas Turbine) | U2 | Forced - Delayed | 2016 | Gas | GG | 851 | CC GT units | TRE | Winter | 2.75 | 55 | 1 | 1 | 5299-Other miscellaneous gas turbine problems | U2-Forced - Delayed | 851-CC GT units
5299 | Other miscellaneous gas turbine problems | Gas Turbine | Miscellaneous (Gas Turbine) | D1 | Forced - Immediate | 2016 | Gas | GG | 851 | CC GT units | RFC | Off-Peak | 406.6356 | 114.01 | 1 | 1 | 5299-Other miscellaneous gas turbine problems | D1-Forced - Immediate | 851-CC GT units
5299 | Other miscellaneous gas turbine problems | Gas Turbine | Miscellaneous (Gas Turbine) | D1 | Forced - Immediate | 2016 | Gas | GG | 851 | CC GT units | MRO | Off-Peak | 513.9593 | 76.52 | 1 | 1 | 5299-Other miscellaneous gas turbine problems | D1-Forced - Immediate | 851-CC GT units
5299 | Other miscellaneous gas turbine problems | Gas Turbine | Miscellaneous (Gas Turbine) | D1 | Forced - Immediate | 2016 | Gas | GG | 851 | CC GT units | RFC | Summer | 17765.15 | 151 | 1 | 1 | 5299-Other miscellaneous gas turbine problems | D1-Forced - Immediate | 851-CC GT units
5299 | Other miscellaneous gas turbine problems | Gas Turbine | Miscellaneous (Gas Turbine) | U1 | Forced - Immediate | 2016 | Gas | GG | 851 | CC GT units | NPCC | Off-Peak | 136 | 170 | 1 | 1 | 5299-Other miscellaneous gas turbine problems | U1-Forced - Immediate | 851-CC GT units
5299 | Other miscellaneous gas turbine problems | Gas Turbine | Miscellaneous (Gas Turbine) | U1 | Forced - Immediate | 2016 | Gas | GG | 851 | CC GT units | MRO | Off-Peak | 3251.185 | 39.9 | 1 | 1 | 5299-Other miscellaneous gas turbine problems | U1-Forced - Immediate | 851-CC GT units
5299 | Other miscellaneous gas turbine problems | Gas Turbine | Miscellaneous (Gas Turbine) | U1 | Forced - Immediate | 2016 | Gas | GG | 851 | CC GT units | SERC | Off-Peak | 8858 | 206 | 1 | 1 | 5299-Other miscellaneous gas turbine problems | U1-Forced - Immediate | 851-CC GT units
5299 | Other miscellaneous gas turbine problems | Gas Turbine | Miscellaneous (Gas Turbine) | U1 | Forced - Immediate | 2016 | Gas | GG | 851 | CC GT units | SERC | Summer | 4.4 | 132 | 1 | 1 | 5299-Other miscellaneous gas turbine problems | U1-Forced - Immediate | 851-CC GT units
5299 | Other miscellaneous gas turbine problems | Gas Turbine | Miscellaneous (Gas Turbine) | U1 | Forced - Immediate | 2016 | Gas | GG | 851 | CC GT units | SERC | Summer | 153.0666 | 164 | 1 | 1 | 5299-Other miscellaneous gas turbine problems | U1-Forced - Immediate | 851-CC GT units
5299 | Other miscellaneous gas turbine problems | Gas Turbine | Miscellaneous (Gas Turbine) | U1 | Forced - Immediate | 2016 | Gas | GG | 851 | CC GT units | WECC | Winter | 65.2666 | 44.5 | 1 | 1 | 5299-Other miscellaneous gas turbine problems | U1-Forced - Immediate | 851-CC GT units
5299 | Other miscellaneous gas turbine problems | Gas Turbine | Miscellaneous (Gas Turbine) | U1 | Forced - Immediate | 2016 | Gas | GG | 851 | CC GT units | RFC | Winter | 95.7 | 174 | 1 | 1 | 5299-Other miscellaneous gas turbine problems | U1-Forced - Immediate | 851-CC GT units
5299 | Other miscellaneous gas turbine problems | Gas Turbine | Miscellaneous (Gas Turbine) | U2 | Forced - Delayed | 2016 | Gas | GG | 851 | CC GT units | WECC | Off-Peak | 118.9999 | 84 | 1 | 1 | 5299-Other miscellaneous gas turbine problems | U2-Forced - Delayed | 851-CC GT units
5299 | Other miscellaneous gas turbine problems | Gas Turbine | Miscellaneous (Gas Turbine) | U2 | Forced - Delayed | 2016 | Gas | GG | 851 | CC GT units | WECC | Summer | 1648.3999 | 156 | 1 | 1 | 5299-Other miscellaneous gas turbine problems | U2-Forced - Delayed | 851-CC GT units
5299 | Other miscellaneous gas turbine problems | Gas Turbine | Miscellaneous (Gas Turbine) | D1 | Forced - Immediate | 2016 | Waste Heat | WH | 852 | CC steam units | WECC | Off-Peak | 51 | 10 | 1 | 1 | 5299-Other miscellaneous gas turbine problems | D1-Forced - Immediate | 852-CC steam units
5299 | Other miscellaneous gas turbine problems | Gas Turbine | Miscellaneous (Gas Turbine) | D1 | Forced - Immediate | 2016 | Waste Heat | WH | 852 | CC steam units | WECC | Summer | 3.8333 | 10 | 1 | 1 | 5299-Other miscellaneous gas turbine problems | D1-Forced - Immediate | 852-CC steam units
5299 | Other miscellaneous gas turbine problems | Gas Turbine | Miscellaneous (Gas Turbine) | D1 | Forced - Immediate | 2016 | Waste Heat | WH | 852 | CC steam units | TRE | Summer | 987.309 | 64.53 | 1 | 1 | 5299-Other miscellaneous gas turbine problems | D1-Forced - Immediate | 852-CC steam units
5299 | Other miscellaneous gas turbine problems | Gas Turbine | Miscellaneous (Gas Turbine) | D2 | Forced - Delayed | 2016 | Waste Heat | WH | 852 | CC steam units | WECC | Off-Peak | 110 | 110 | 1 | 1 | 5299-Other miscellaneous gas turbine problems | D2-Forced - Delayed | 852-CC steam units
5299 | Other miscellaneous gas turbine problems | Gas Turbine | Miscellaneous (Gas Turbine) | U1 | Forced - Immediate | 2016 | Waste Heat | WH | 852 | CC steam units | RFC | Off-Peak | 935.7333 | 232 | 1 | 1 | 5299-Other miscellaneous gas turbine problems | U1-Forced - Immediate | 852-CC steam units
5299 | Other miscellaneous gas turbine problems | Gas Turbine | Miscellaneous (Gas Turbine) | D1 | Forced - Immediate | 2016 | Waste Heat | WH | 852 | CC steam units | WECC | Off-Peak | 4.6667 | 10 | 1 | 1 | 5299-Other miscellaneous gas turbine problems | D1-Forced - Immediate | 852-CC steam units
5299 | Other miscellaneous gas turbine problems | Gas Turbine | Miscellaneous (Gas Turbine) | D1 | Forced - Immediate | 2016 | Waste Heat | WH | 852 | CC steam units | NPCC | Off-Peak | 76 | 95 | 1 | 1 | 5299-Other miscellaneous gas turbine problems | D1-Forced - Immediate | 852-CC steam units
5299 | Other miscellaneous gas turbine problems | Gas Turbine | Miscellaneous (Gas Turbine) | D1 | Forced - Immediate | 2016 | Waste Heat | WH | 852 | CC steam units | WECC | Off-Peak | 100 | 75 | 1 | 1 | 5299-Other miscellaneous gas turbine problems | D1-Forced - Immediate | 852-CC steam units
5299 | Other miscellaneous gas turbine problems | Gas Turbine | Miscellaneous (Gas Turbine) | D1 | Forced - Immediate | 2016 | Waste Heat | WH | 852 | CC steam units | WECC | Off-Peak | 157.5 | 10 | 1 | 1 | 5299-Other miscellaneous gas turbine problems | D1-Forced - Immediate | 852-CC steam units
5299 | Other miscellaneous gas turbine problems | Gas Turbine | Miscellaneous (Gas Turbine) | D1 | Forced - Immediate | 2016 | Waste Heat | WH | 852 | CC steam units | WECC | Summer | 5.1667 | 10 | 1 | 1 | 5299-Other miscellaneous gas turbine problems | D1-Forced - Immediate | 852-CC steam units
5299 | Other miscellaneous gas turbine problems | Gas Turbine | Miscellaneous (Gas Turbine) | D1 | Forced - Immediate | 2016 | Waste Heat | WH | 852 | CC steam units | RFC | Winter | 227.3333 | 124 | 1 | 1 | 5299-Other miscellaneous gas turbine problems | D1-Forced - Immediate | 852-CC steam units
5299 | Other miscellaneous gas turbine problems | Gas Turbine | Miscellaneous (Gas Turbine) | U1 | Forced - Immediate | 2016 | Gas | OG | 852 | CC steam units | SERC | Off-Peak | 43.05 | 21 | 1 | 1 | 5299-Other miscellaneous gas turbine problems | U1-Forced - Immediate | 852-CC steam units
5299 | Other miscellaneous gas turbine problems | Gas Turbine | Miscellaneous (Gas Turbine) | D1 | Forced - Immediate | 2016 | Gas | GG | 852 | CC steam units | TRE | Summer | 1344.2 | 26 | 1 | 1 | 5299-Other miscellaneous gas turbine problems | D1-Forced - Immediate | 852-CC steam units
5299 | Other miscellaneous gas turbine problems | Gas Turbine | Miscellaneous (Gas Turbine) | D1 | Forced - Immediate | 2016 | Waste Heat | WH | 852 | CC steam units | RFC | Off-Peak | 168.9666 | 74 | 1 | 1 | 5299-Other miscellaneous gas turbine problems | D1-Forced - Immediate | 852-CC steam units
5299 | Other miscellaneous gas turbine problems | Gas Turbine | Miscellaneous (Gas Turbine) | D1 | Forced - Immediate | 2016 | Waste Heat | WH | 852 | CC steam units | WECC | Winter | 796.1666 | 85 | 1 | 1 | 5299-Other miscellaneous gas turbine problems | D1-Forced - Immediate | 852-CC steam units
5299 | Other miscellaneous gas turbine problems | Gas Turbine | Miscellaneous (Gas Turbine) | U1 | Forced - Immediate | 2016 | Waste Heat | WH | 852 | CC steam units | MRO | Summer | 487.1666 | 158 | 1 | 1 | 5299-Other miscellaneous gas turbine problems | U1-Forced - Immediate | 852-CC steam units
5299 | Other miscellaneous gas turbine problems | Gas Turbine | Miscellaneous (Gas Turbine) | U1 | Forced - Immediate | 2016 | Waste Heat | WH | 852 | CC steam units | WECC | Winter | 1374.75 | 235 | 1 | 1 | 5299-Other miscellaneous gas turbine problems | U1-Forced - Immediate | 852-CC steam units
5299 | Other miscellaneous gas turbine problems | Gas Turbine | Miscellaneous (Gas Turbine) | D1 | Forced - Immediate | 2016 | Waste Heat | WH | 852 | CC steam units | SERC | Off-Peak | 8524.6666 | 95 | 1 | 1 | 5299-Other miscellaneous gas turbine problems | D1-Forced - Immediate | 852-CC steam units
5299 | Other miscellaneous gas turbine problems | Gas Turbine | Miscellaneous (Gas Turbine) | D1 | Forced - Immediate | 2016 | Waste Heat | WH | 852 | CC steam units | TRE | Summer | 378.25 | 51 | 1 | 1 | 5299-Other miscellaneous gas turbine problems | D1-Forced - Immediate | 852-CC steam units
5299 | Other miscellaneous gas turbine problems | Gas Turbine | Miscellaneous (Gas Turbine) | D1 | Forced - Immediate | 2016 | Waste Heat | WH | 852 | CC steam units | WECC | Winter | 20.3333 | 10 | 1 | 1 | 5299-Other miscellaneous gas turbine problems | D1-Forced - Immediate | 852-CC steam units
5299 | Other miscellaneous gas turbine problems | Gas Turbine | Miscellaneous (Gas Turbine) | U1 | Forced - Immediate | 2016 | Waste Heat | WH | 852 | CC steam units | TRE | Off-Peak | 867.8832 | 173 | 1 | 1 | 5299-Other miscellaneous gas turbine problems | U1-Forced - Immediate | 852-CC steam units
5299 | Other miscellaneous gas turbine problems | Gas Turbine | Miscellaneous (Gas Turbine) | U1 | Forced - Immediate | 2016 | Waste Heat | WH | 852 | CC steam units | SERC | Summer | 663 | 156 | 1 | 1 | 5299-Other miscellaneous gas turbine problems | U1-Forced - Immediate | 852-CC steam units
5299 | Other miscellaneous gas turbine problems | Gas Turbine | Miscellaneous (Gas Turbine) | U1 | Forced - Immediate | 2016 | Waste Heat | WH | 852 | CC steam units | WECC | Winter | 118.8869 | 155.07 | 1 | 1 | 5299-Other miscellaneous gas turbine problems | U1-Forced - Immediate | 852-CC steam units
5299 | Other miscellaneous gas turbine problems | Gas Turbine | Miscellaneous (Gas Turbine) | D1 | Forced - Immediate | 2016 | Waste Heat | WH | 852 | CC steam units | TRE | Summer | 723.2 | 113 | 1 | 1 | 5299-Other miscellaneous gas turbine problems | D1-Forced - Immediate | 852-CC steam units
5299 | Other miscellaneous gas turbine problems | Gas Turbine | Miscellaneous (Gas Turbine) | D1 | Forced - Immediate | 2016 | Waste Heat | WH | 852 | CC steam units | SERC | Winter | 3432.55 | 79 | 1 | 1 | 5299-Other miscellaneous gas turbine problems | D1-Forced - Immediate | 852-CC steam units
5299 | Other miscellaneous gas turbine problems | Gas Turbine | Miscellaneous (Gas Turbine) | U1 | Forced - Immediate | 2016 | Gas | GG | 852 | CC steam units | WECC | Off-Peak | 4115.7 | 269 | 1 | 1 | 5299-Other miscellaneous gas turbine problems | U1-Forced - Immediate | 852-CC steam units
5299 | Other miscellaneous gas turbine problems | Gas Turbine | Miscellaneous (Gas Turbine) | D1 | Forced - Immediate | 2016 | Waste Heat | WH | 852 | CC steam units | MRO | Winter | 259.5833 | 35 | 1 | 1 | 5299-Other miscellaneous gas turbine problems | D1-Forced - Immediate | 852-CC steam units
5299 | Other miscellaneous gas turbine problems | Gas Turbine | Miscellaneous (Gas Turbine) | D1 | Forced - Immediate | 2016 | Waste Heat | WH | 852 | CC steam units | RFC | Winter | 285.2 | 124 | 1 | 1 | 5299-Other miscellaneous gas turbine problems | D1-Forced - Immediate | 852-CC steam units
5299 | Other miscellaneous gas turbine problems | Gas Turbine | Miscellaneous (Gas Turbine) | D1 | Forced - Immediate | 2016 | Waste Heat | WH | 852 | CC steam units | WECC | Off-Peak | 4.1667 | 10 | 1 | 1 | 5299-Other miscellaneous gas turbine problems | D1-Forced - Immediate | 852-CC steam units
5299 | Other miscellaneous gas turbine problems | Gas Turbine | Miscellaneous (Gas Turbine) | D1 | Forced - Immediate | 2016 | Waste Heat | WH | 852 | CC steam units | WECC | Off-Peak | 33.8333 | 10 | 1 | 1 | 5299-Other miscellaneous gas turbine problems | D1-Forced - Immediate | 852-CC steam units
5299 | Other miscellaneous gas turbine problems | Gas Turbine | Miscellaneous (Gas Turbine) | D1 | Forced - Immediate | 2016 | Waste Heat | WH | 852 | CC steam units | SERC | Off-Peak | 108.3333 | 100 | 1 | 1 | 5299-Other miscellaneous gas turbine problems | D1-Forced - Immediate | 852-CC steam units
5299 | Other miscellaneous gas turbine problems | Gas Turbine | Miscellaneous (Gas Turbine) | D1 | Forced - Immediate | 2016 | Waste Heat | WH | 852 | CC steam units | TRE | Off-Peak | 6920.9466 | 81.2 | 1 | 1 | 5299-Other miscellaneous gas turbine problems | D1-Forced - Immediate | 852-CC steam units
5299 | Other miscellaneous gas turbine problems | Gas Turbine | Miscellaneous (Gas Turbine) | D1 | Forced - Immediate | 2016 | Waste Heat | WH | 852 | CC steam units | SERC | Summer | 1456.0333 | 121 | 1 | 1 | 5299-Other miscellaneous gas turbine problems | D1-Forced - Immediate | 852-CC steam units
5299 | Other miscellaneous gas turbine problems | Gas Turbine | Miscellaneous (Gas Turbine) | D1 | Forced - Immediate | 2016 | Waste Heat | WH | 852 | CC steam units | TRE | Winter | 88.3333 | 100 | 1 | 1 | 5299-Other miscellaneous gas turbine problems | D1-Forced - Immediate | 852-CC steam units
5299 | Other miscellaneous gas turbine problems | Gas Turbine | Miscellaneous (Gas Turbine) | D1 | Forced - Immediate | 2016 | Waste Heat | WH | 852 | CC steam units | WECC | Summer | 30.1667 | 10 | 1 | 1 | 5299-Other miscellaneous gas turbine problems | D1-Forced - Immediate | 852-CC steam units
5299 | Other miscellaneous gas turbine problems | Gas Turbine | Miscellaneous (Gas Turbine) | D1 | Forced - Immediate | 2016 | Waste Heat | WH | 852 | CC steam units | SERC | Summer | 7136.0833 | 95 | 1 | 1 | 5299-Other miscellaneous gas turbine problems | D1-Forced - Immediate | 852-CC steam units
5299 | Other miscellaneous gas turbine problems | Gas Turbine | Miscellaneous (Gas Turbine) | D1 | Forced - Immediate | 2016 | Waste Heat | WH | 852 | CC steam units | WECC | Winter | 150.3333 | 10 | 1 | 1 | 5299-Other miscellaneous gas turbine problems | D1-Forced - Immediate | 852-CC steam units
5299 | Other miscellaneous gas turbine problems | Gas Turbine | Miscellaneous (Gas Turbine) | U1 | Forced - Immediate | 2016 | Waste Heat | WH | 852 | CC steam units | MRO | Off-Peak | 313.3666 | 158 | 1 | 1 | 5299-Other miscellaneous gas turbine problems | U1-Forced - Immediate | 852-CC steam units
5299 | Other miscellaneous gas turbine problems | Gas Turbine | Miscellaneous (Gas Turbine) | D1 | Forced - Immediate | 2016 | Gas | GG | 860 | Co-generator Block | RFC | Summer | 21964.9167 | 5 | 1 | 1 | 5299-Other miscellaneous gas turbine problems | D1-Forced - Immediate | 860-Co-generator Block
5299 | Other miscellaneous gas turbine problems | Gas Turbine | Miscellaneous (Gas Turbine) | U1 | Forced - Immediate | 2016 | Gas | GG | 861 | CoG GT units | WECC | Summer | 49.1666 | 50 | 1 | 1 | 5299-Other miscellaneous gas turbine problems | U1-Forced - Immediate | 861-CoG GT units
5299 | Other miscellaneous gas turbine problems | Gas Turbine | Miscellaneous (Gas Turbine) | U1 | Forced - Immediate | 2016 | Gas | GG | 861 | CoG GT units | WECC | Summer | 282.5 | 50 | 1 | 1 | 5299-Other miscellaneous gas turbine problems | U1-Forced - Immediate | 861-CoG GT units
5299 | Other miscellaneous gas turbine problems | Gas Turbine | Miscellaneous (Gas Turbine) | U1 | Forced - Immediate | 2016 | Gas | GG | 861 | CoG GT units | WECC | Off-Peak | 51.25 | 75 | 1 | 1 | 5299-Other miscellaneous gas turbine problems | U1-Forced - Immediate | 861-CoG GT units
5299 | Other miscellaneous gas turbine problems | Gas Turbine | Miscellaneous (Gas Turbine) | U1 | Forced - Immediate | 2016 | Gas | GG | 861 | CoG GT units | WECC | Summer | 136.6667 | 50 | 1 | 1 | 5299-Other miscellaneous gas turbine problems | U1-Forced - Immediate | 861-CoG GT units
5299 | Other miscellaneous gas turbine problems | Gas Turbine | Miscellaneous (Gas Turbine) | U1 | Forced - Immediate | 2016 | Gas | GG | 861 | CoG GT units | TRE | Summer | 213.0333 | 77 | 1 | 1 | 5299-Other miscellaneous gas turbine problems | U1-Forced - Immediate | 861-CoG GT units
5299 | Other miscellaneous gas turbine problems | Gas Turbine | Miscellaneous (Gas Turbine) | U1 | Forced - Immediate | 2016 | Gas | GG | 861 | CoG GT units | TRE | Winter | 268.2166 | 77 | 1 | 1 | 5299-Other miscellaneous gas turbine problems | U1-Forced - Immediate | 861-CoG GT units
5299 | Other miscellaneous gas turbine problems | Gas Turbine | Miscellaneous (Gas Turbine) | U1 | Forced - Immediate | 2016 | Gas | GG | 861 | CoG GT units | WECC | Winter | 55 | 75 | 1 | 1 | 5299-Other miscellaneous gas turbine problems | U1-Forced - Immediate | 861-CoG GT units
5299 | Other miscellaneous gas turbine problems | Gas Turbine | Miscellaneous (Gas Turbine) | U1 | Forced - Immediate | 2016 | Gas | GG | 861 | CoG GT units | TRE | Winter | 266.9333 | 77 | 1 | 1 | 5299-Other miscellaneous gas turbine problems | U1-Forced - Immediate | 861-CoG GT units
5299 | Other miscellaneous gas turbine problems | Gas Turbine | Miscellaneous (Gas Turbine) | U1 | Forced - Immediate | 2016 | Gas | GG | 861 | CoG GT units | TRE | Off-Peak | 105.3 | 78 | 1 | 1 | 5299-Other miscellaneous gas turbine problems | U1-Forced - Immediate | 861-CoG GT units
5299 | Other miscellaneous gas turbine problems | Gas Turbine | Miscellaneous (Gas Turbine) | U1 | Forced - Immediate | 2016 | Gas | GG | 861 | CoG GT units | TRE | Summer | 29.5166 | 77 | 1 | 1 | 5299-Other miscellaneous gas turbine problems | U1-Forced - Immediate | 861-CoG GT units
5299 | Other miscellaneous gas turbine problems | Gas Turbine | Miscellaneous (Gas Turbine) | U1 | Forced - Immediate | 2016 | Gas | GG | 861 | CoG GT units | TRE | Summer | 258.3333 | 100 | 1 | 1 | 5299-Other miscellaneous gas turbine problems | U1-Forced - Immediate | 861-CoG GT units
5299 | Other miscellaneous gas turbine problems | Gas Turbine | Miscellaneous (Gas Turbine) | U1 | Forced - Immediate | 2016 | Gas | GG | 861 | CoG GT units | SERC | Winter | 3601.8 | 174 | 1 | 1 | 5299-Other miscellaneous gas turbine problems | U1-Forced - Immediate | 861-CoG GT units
5299 | Other miscellaneous gas turbine problems | Gas Turbine | Miscellaneous (Gas Turbine) | U1 | Forced - Immediate | 2016 | Gas | GG | 861 | CoG GT units | WECC | Summer | 21.6667 | 50 | 1 | 1 | 5299-Other miscellaneous gas turbine problems | U1-Forced - Immediate | 861-CoG GT units
5299 | Other miscellaneous gas turbine problems | Gas Turbine | Miscellaneous (Gas Turbine) | U1 | Forced - Immediate | 2016 | Gas | GG | 861 | CoG GT units | TRE | Winter | 65 | 78 | 1 | 1 | 5299-Other miscellaneous gas turbine problems | U1-Forced - Immediate | 861-CoG GT units
5299 | Other miscellaneous gas turbine problems | Gas Turbine | Miscellaneous (Gas Turbine) | D1 | Forced - Immediate | 2016 | Waste Heat | WH | 862 | CoG steam units | TRE | Summer | 38.75 | 15 | 1 | 1 | 5299-Other miscellaneous gas turbine problems | D1-Forced - Immediate | 862-CoG steam units
5299 | Other miscellaneous gas turbine problems | Gas Turbine | Miscellaneous (Gas Turbine) | D1 | Forced - Immediate | 2016 | Waste Heat | WH | 862 | CoG steam units | SERC | Winter | 41.4 | 2 | 1 | 1 | 5299-Other miscellaneous gas turbine problems | D1-Forced - Immediate | 862-CoG steam units
5400 | Inlet air ducts B | Jet Engine | Inlet Air System and Compressors | D1 | Forced - Immediate | 2016 | Gas | GG | 300 | Gas Turbine/Jet Engine (Simple Cycle Operation) | NPCC | Winter | 10.285 | 3.3 | 1 | 1 | 5400-Inlet air ducts B | D1-Forced - Immediate | 300-Gas Turbine/Jet Engine (Simple Cycle Operation)
5400 | Inlet air ducts B | Jet Engine | Inlet Air System and Compressors | SF | Startup Failure | 2016 | Gas | GG | 300 | Gas Turbine/Jet Engine (Simple Cycle Operation) | WECC | Winter | 0.79997 | 48 | 1 | 1 | 5400-Inlet air ducts B | SF-Startup Failure | 300-Gas Turbine/Jet Engine (Simple Cycle Operation)
5400 | Inlet air ducts B | Jet Engine | Inlet Air System and Compressors | U1 | Forced - Immediate | 2016 | Gas | GG | 300 | Gas Turbine/Jet Engine (Simple Cycle Operation) | WECC | Winter | 892 | 48 | 1 | 1 | 5400-Inlet air ducts B | U1-Forced - Immediate | 300-Gas Turbine/Jet Engine (Simple Cycle Operation)
5400 | Inlet air ducts B | Jet Engine | Inlet Air System and Compressors | U1 | Forced - Immediate | 2016 | Gas | GG | 300 | Gas Turbine/Jet Engine (Simple Cycle Operation) | TRE | Summer | 200.8666 | 46 | 1 | 1 | 5400-Inlet air ducts B | U1-Forced - Immediate | 300-Gas Turbine/Jet Engine (Simple Cycle Operation)
5400 | Inlet air ducts B | Jet Engine | Inlet Air System and Compressors | SF | Startup Failure | 2016 | Gas | GG | 300 | Gas Turbine/Jet Engine (Simple Cycle Operation) | NPCC | Off-Peak | 41.1633 | 46.6 | 1 | 1 | 5400-Inlet air ducts B | SF-Startup Failure | 300-Gas Turbine/Jet Engine (Simple Cycle Operation)
5400 | Inlet air ducts B | Jet Engine | Inlet Air System and Compressors | U1 | Forced - Immediate | 2016 | Gas | GG | 300 | Gas Turbine/Jet Engine (Simple Cycle Operation) | SERC | Off-Peak | 65.1666 | 46 | 1 | 1 | 5400-Inlet air ducts B | U1-Forced - Immediate | 300-Gas Turbine/Jet Engine (Simple Cycle Operation)
5400 | Inlet air ducts B | Jet Engine | Inlet Air System and Compressors | SF | Startup Failure | 2016 | Gas | GG | 300 | Gas Turbine/Jet Engine (Simple Cycle Operation) | WECC | Winter | 11.2 | 48 | 1 | 1 | 5400-Inlet air ducts B | SF-Startup Failure | 300-Gas Turbine/Jet Engine (Simple Cycle Operation)
5401 | Inlet air vanes/noozles | Jet Engine | Inlet Air System and Compressors | D1 | Forced - Immediate | 2016 | Gas | GG | 300 | Gas Turbine/Jet Engine (Simple Cycle Operation) | WECC | Off-Peak | 115.3583 | 54.5 | 1 | 1 | 5401-Inlet air vanes/noozles | D1-Forced - Immediate | 300-Gas Turbine/Jet Engine (Simple Cycle Operation)
5401 | Inlet air vanes/noozles | Jet Engine | Inlet Air System and Compressors | U1 | Forced - Immediate | 2016 | Gas | GG | 300 | Gas Turbine/Jet Engine (Simple Cycle Operation) | SERC | Winter | 398.6666 | 130 | 1 | 1 | 5401-Inlet air vanes/noozles | U1-Forced - Immediate | 300-Gas Turbine/Jet Engine (Simple Cycle Operation)
5401 | Inlet air vanes/noozles | Jet Engine | Inlet Air System and Compressors | D1 | Forced - Immediate | 2016 | Gas | GG | 300 | Gas Turbine/Jet Engine (Simple Cycle Operation) | RFC | Off-Peak | 7.5083 | 26.5 | 1 | 1 | 5401-Inlet air vanes/noozles | D1-Forced - Immediate | 300-Gas Turbine/Jet Engine (Simple Cycle Operation)
5401 | Inlet air vanes/noozles | Jet Engine | Inlet Air System and Compressors | D1 | Forced - Immediate | 2016 | Gas | GG | 300 | Gas Turbine/Jet Engine (Simple Cycle Operation) | WECC | Winter | 401.25 | 25 | 1 | 1 | 5401-Inlet air vanes/noozles | D1-Forced - Immediate | 300-Gas Turbine/Jet Engine (Simple Cycle Operation)
5401 | Inlet air vanes/noozles | Jet Engine | Inlet Air System and Compressors | U1 | Forced - Immediate | 2016 | Gas | GG | 300 | Gas Turbine/Jet Engine (Simple Cycle Operation) | WECC | Off-Peak | 723.2 | 48 | 1 | 1 | 5401-Inlet air vanes/noozles | U1-Forced - Immediate | 300-Gas Turbine/Jet Engine (Simple Cycle Operation)
5401 | Inlet air vanes/noozles | Jet Engine | Inlet Air System and Compressors | U1 | Forced - Immediate | 2016 | Gas | GG | 300 | Gas Turbine/Jet Engine (Simple Cycle Operation) | SERC | Winter | 455 | 130 | 1 | 1 | 5401-Inlet air vanes/noozles | U1-Forced - Immediate | 300-Gas Turbine/Jet Engine (Simple Cycle Operation)
5401 | Inlet air vanes/noozles | Jet Engine | Inlet Air System and Compressors | U1 | Forced - Immediate | 2016 | Gas | GG | 300 | Gas Turbine/Jet Engine (Simple Cycle Operation) | WECC | Off-Peak | 267.2 | 48 | 1 | 1 | 5401-Inlet air vanes/noozles | U1-Forced - Immediate | 300-Gas Turbine/Jet Engine (Simple Cycle Operation)
5401 | Inlet air vanes/noozles | Jet Engine | Inlet Air System and Compressors | U1 | Forced - Immediate | 2016 | Gas | GG | 300 | Gas Turbine/Jet Engine (Simple Cycle Operation) | MRO | Winter | 19.5 | 45 | 1 | 1 | 5401-Inlet air vanes/noozles | U1-Forced - Immediate | 300-Gas Turbine/Jet Engine (Simple Cycle Operation)
5401 | Inlet air vanes/noozles | Jet Engine | Inlet Air System and Compressors | U1 | Forced - Immediate | 2016 | Gas | GG | 300 | Gas Turbine/Jet Engine (Simple Cycle Operation) | MRO | Off-Peak | 40.5 | 45 | 1 | 1 | 5401-Inlet air vanes/noozles | U1-Forced - Immediate | 300-Gas Turbine/Jet Engine (Simple Cycle Operation)
5401 | Inlet air vanes/noozles | Jet Engine | Inlet Air System and Compressors | U1 | Forced - Immediate | 2016 | Gas | GG | 300 | Gas Turbine/Jet Engine (Simple Cycle Operation) | WECC | Summer | 1981.6 | 48 | 1 | 1 | 5401-Inlet air vanes/noozles | U1-Forced - Immediate | 300-Gas Turbine/Jet Engine (Simple Cycle Operation)
5401 | Inlet air vanes/noozles | Jet Engine | Inlet Air System and Compressors | U1 | Forced - Immediate | 2016 | Gas | GG | 300 | Gas Turbine/Jet Engine (Simple Cycle Operation) | SERC | Winter | 108.3333 | 130 | 1 | 1 | 5401-Inlet air vanes/noozles | U1-Forced - Immediate | 300-Gas Turbine/Jet Engine (Simple Cycle Operation)
5401 | Inlet air vanes/noozles | Jet Engine | Inlet Air System and Compressors | U1 | Forced - Immediate | 2016 | Gas | GG | 300 | Gas Turbine/Jet Engine (Simple Cycle Operation) | WECC | Off-Peak | 5422.2 | 42 | 1 | 1 | 5401-Inlet air vanes/noozles | U1-Forced - Immediate | 300-Gas Turbine/Jet Engine (Simple Cycle Operation)
5401 | Inlet air vanes/noozles | Jet Engine | Inlet Air System and Compressors | D1 | Forced - Immediate | 2016 | Gas | GG | 300 | Gas Turbine/Jet Engine (Simple Cycle Operation) | WECC | Summer | 3.75 | 25 | 1 | 1 | 5401-Inlet air vanes/noozles | D1-Forced - Immediate | 300-Gas Turbine/Jet Engine (Simple Cycle Operation)
5401 | Inlet air vanes/noozles | Jet Engine | Inlet Air System and Compressors | D1 | Forced - Immediate | 2016 | Gas | GG | 300 | Gas Turbine/Jet Engine (Simple Cycle Operation) | WECC | Summer | 6.512 | 48.84 | 1 | 1 | 5401-Inlet air vanes/noozles | D1-Forced - Immediate | 300-Gas Turbine/Jet Engine (Simple Cycle Operation)
5401 | Inlet air vanes/noozles | Jet Engine | Inlet Air System and Compressors | U1 | Forced - Immediate | 2016 | Gas | GG | 300 | Gas Turbine/Jet Engine (Simple Cycle Operation) | MRO | Off-Peak | 15 | 45 | 1 | 1 | 5401-Inlet air vanes/noozles | U1-Forced - Immediate | 300-Gas Turbine/Jet Engine (Simple Cycle Operation)
5401 | Inlet air vanes/noozles | Jet Engine | Inlet Air System and Compressors | U1 | Forced - Immediate | 2016 | Gas | GG | 300 | Gas Turbine/Jet Engine (Simple Cycle Operation) | MRO | Off-Peak | 18.75 | 45 | 1 | 1 | 5401-Inlet air vanes/noozles | U1-Forced - Immediate | 300-Gas Turbine/Jet Engine (Simple Cycle Operation)
5401 | Inlet air vanes/noozles | Jet Engine | Inlet Air System and Compressors | U1 | Forced - Immediate | 2016 | Gas | GG | 300 | Gas Turbine/Jet Engine (Simple Cycle Operation) | MRO | Off-Peak | 210.75 | 45 | 1 | 1 | 5401-Inlet air vanes/noozles | U1-Forced - Immediate | 300-Gas Turbine/Jet Engine (Simple Cycle Operation)
5401 | Inlet air vanes/noozles | Jet Engine | Inlet Air System and Compressors | U1 | Forced - Immediate | 2016 | Oil | DI | 300 | Gas Turbine/Jet Engine (Simple Cycle Operation) | NPCC | Summer | 12.25 | 49 | 1 | 1 | 5401-Inlet air vanes/noozles | U1-Forced - Immediate | 300-Gas Turbine/Jet Engine (Simple Cycle Operation)
5401 | Inlet air vanes/noozles | Jet Engine | Inlet Air System and Compressors | D1 | Forced - Immediate | 2016 | Gas | GG | 300 | Gas Turbine/Jet Engine (Simple Cycle Operation) | RFC | Summer | 34.5833 | 25 | 1 | 1 | 5401-Inlet air vanes/noozles | D1-Forced - Immediate | 300-Gas Turbine/Jet Engine (Simple Cycle Operation)
5401 | Inlet air vanes/noozles | Jet Engine | Inlet Air System and Compressors | SF | Startup Failure | 2016 | Gas | GG | 300 | Gas Turbine/Jet Engine (Simple Cycle Operation) | WECC | Off-Peak | 9865.8 | 42 | 1 | 1 | 5401-Inlet air vanes/noozles | SF-Startup Failure | 300-Gas Turbine/Jet Engine (Simple Cycle Operation)
5401 | Inlet air vanes/noozles | Jet Engine | Inlet Air System and Compressors | SF | Startup Failure | 2016 | Gas | GG | 300 | Gas Turbine/Jet Engine (Simple Cycle Operation) | TRE | Summer | 111.2466 | 90.2 | 1 | 1 | 5401-Inlet air vanes/noozles | SF-Startup Failure | 300-Gas Turbine/Jet Engine (Simple Cycle Operation)
5401 | Inlet air vanes/noozles | Jet Engine | Inlet Air System and Compressors | U1 | Forced - Immediate | 2016 | Gas | GG | 300 | Gas Turbine/Jet Engine (Simple Cycle Operation) | WECC | Summer | 84 | 48 | 1 | 1 | 5401-Inlet air vanes/noozles | U1-Forced - Immediate | 300-Gas Turbine/Jet Engine (Simple Cycle Operation)
5401 | Inlet air vanes/noozles | Jet Engine | Inlet Air System and Compressors | U1 | Forced - Immediate | 2016 | Gas | GG | 300 | Gas Turbine/Jet Engine (Simple Cycle Operation) | MRO | Winter | 17.25 | 45 | 1 | 1 | 5401-Inlet air vanes/noozles | U1-Forced - Immediate | 300-Gas Turbine/Jet Engine (Simple Cycle Operation)
5401 | Inlet air vanes/noozles | Jet Engine | Inlet Air System and Compressors | U1 | Forced - Immediate | 2016 | Gas | GG | 850 | Combined Cycle Block | RFC | Winter | 1950 | 390 | 1 | 1 | 5401-Inlet air vanes/noozles | U1-Forced - Immediate | 850-Combined Cycle Block
5401 | Inlet air vanes/noozles | Jet Engine | Inlet Air System and Compressors | D1 | Forced - Immediate | 2016 | Waste Heat | WH | 852 | CC steam units | WECC | Off-Peak | 3.8333 | 10 | 1 | 1 | 5401-Inlet air vanes/noozles | D1-Forced - Immediate | 852-CC steam units
5402 | Inlet air filters B | Jet Engine | Inlet Air System and Compressors | D1 | Forced - Immediate | 2016 | Gas | GG | 300 | Gas Turbine/Jet Engine (Simple Cycle Operation) | NPCC | Off-Peak | 33.6 | 8 | 1 | 1 | 5402-Inlet air filters B | D1-Forced - Immediate | 300-Gas Turbine/Jet Engine (Simple Cycle Operation)
5402 | Inlet air filters B | Jet Engine | Inlet Air System and Compressors | U1 | Forced - Immediate | 2016 | Gas | GG | 300 | Gas Turbine/Jet Engine (Simple Cycle Operation) | MRO | Winter | 96 | 45 | 1 | 1 | 5402-Inlet air filters B | U1-Forced - Immediate | 300-Gas Turbine/Jet Engine (Simple Cycle Operation)
5402 | Inlet air filters B | Jet Engine | Inlet Air System and Compressors | U1 | Forced - Immediate | 2016 | Gas | GG | 300 | Gas Turbine/Jet Engine (Simple Cycle Operation) | WECC | Winter | 209.3 | 42 | 1 | 1 | 5402-Inlet air filters B | U1-Forced - Immediate | 300-Gas Turbine/Jet Engine (Simple Cycle Operation)
5402 | Inlet air filters B | Jet Engine | Inlet Air System and Compressors | U1 | Forced - Immediate | 2016 | Gas | GG | 300 | Gas Turbine/Jet Engine (Simple Cycle Operation) | MRO | Summer | 23.25 | 45 | 1 | 1 | 5402-Inlet air filters B | U1-Forced - Immediate | 300-Gas Turbine/Jet Engine (Simple Cycle Operation)
5402 | Inlet air filters B | Jet Engine | Inlet Air System and Compressors | SF | Startup Failure | 2016 | Gas | GG | 300 | Gas Turbine/Jet Engine (Simple Cycle Operation) | RFC | Summer | 12.3817 | 43.7 | 1 | 1 | 5402-Inlet air filters B | SF-Startup Failure | 300-Gas Turbine/Jet Engine (Simple Cycle Operation)
5402 | Inlet air filters B | Jet Engine | Inlet Air System and Compressors | U1 | Forced - Immediate | 2016 | Gas | GG | 300 | Gas Turbine/Jet Engine (Simple Cycle Operation) | MRO | Off-Peak | 352.5 | 45 | 1 | 1 | 5402-Inlet air filters B | U1-Forced - Immediate | 300-Gas Turbine/Jet Engine (Simple Cycle Operation)
5402 | Inlet air filters B | Jet Engine | Inlet Air System and Compressors | U1 | Forced - Immediate | 2016 | Gas | GG | 300 | Gas Turbine/Jet Engine (Simple Cycle Operation) | WECC | Winter | 81.9 | 42 | 1 | 1 | 5402-Inlet air filters B | U1-Forced - Immediate | 300-Gas Turbine/Jet Engine (Simple Cycle Operation)
5402 | Inlet air filters B | Jet Engine | Inlet Air System and Compressors | U1 | Forced - Immediate | 2016 | Gas | GG | 300 | Gas Turbine/Jet Engine (Simple Cycle Operation) | WECC | Off-Peak | 42.75 | 47.5 | 1 | 1 | 5402-Inlet air filters B | U1-Forced - Immediate | 300-Gas Turbine/Jet Engine (Simple Cycle Operation)
5402 | Inlet air filters B | Jet Engine | Inlet Air System and Compressors | U1 | Forced - Immediate | 2016 | Gas | GG | 300 | Gas Turbine/Jet Engine (Simple Cycle Operation) | NPCC | Off-Peak | 527.2 | 48 | 1 | 1 | 5402-Inlet air filters B | U1-Forced - Immediate | 300-Gas Turbine/Jet Engine (Simple Cycle Operation)
5402 | Inlet air filters B | Jet Engine | Inlet Air System and Compressors | D1 | Forced - Immediate | 2016 | Gas | GG | 851 | CC GT units | NPCC | Summer | 40 | 4 | 1 | 1 | 5402-Inlet air filters B | D1-Forced - Immediate | 851-CC GT units
5402 | Inlet air filters B | Jet Engine | Inlet Air System and Compressors | D1 | Forced - Immediate | 2016 | Gas | GG | 851 | CC GT units | NPCC | Summer | 5.6667 | 5 | 1 | 1 | 5402-Inlet air filters B | D1-Forced - Immediate | 851-CC GT units
5402 | Inlet air filters B | Jet Engine | Inlet Air System and Compressors | U1 | Forced - Immediate | 2016 | Gas | GG | 851 | CC GT units | NPCC | Off-Peak | 64.2333 | 47 | 1 | 1 | 5402-Inlet air filters B | U1-Forced - Immediate | 851-CC GT units
5402 | Inlet air filters B | Jet Engine | Inlet Air System and Compressors | U1 | Forced - Immediate | 2016 | Gas | GG | 851 | CC GT units | WECC | Summer | 17.05 | 46.5 | 1 | 1 | 5402-Inlet air filters B | U1-Forced - Immediate | 851-CC GT units
5402 | Inlet air filters B | Jet Engine | Inlet Air System and Compressors | U1 | Forced - Immediate | 2016 | Gas | GG | 851 | CC GT units | NPCC | Off-Peak | 112.8 | 48 | 1 | 1 | 5402-Inlet air filters B | U1-Forced - Immediate | 851-CC GT units
5402 | Inlet air filters B | Jet Engine | Inlet Air System and Compressors | D1 | Forced - Immediate | 2016 | Waste Heat | WH | 852 | CC steam units | WECC | Summer | 10.912 | 29.76 | 1 | 1 | 5402-Inlet air filters B | D1-Forced - Immediate | 852-CC steam units
5402 | Inlet air filters B | Jet Engine | Inlet Air System and Compressors | D1 | Forced - Immediate | 2016 | Waste Heat | WH | 852 | CC steam units | NPCC | Summer | 9.0667 | 8 | 1 | 1 | 5402-Inlet air filters B | D1-Forced - Immediate | 852-CC steam units
5402 | Inlet air filters B | Jet Engine | Inlet Air System and Compressors | D1 | Forced - Immediate | 2016 | Waste Heat | WH | 852 | CC steam units | NPCC | Summer | 80 | 8 | 1 | 1 | 5402-Inlet air filters B | D1-Forced - Immediate | 852-CC steam units
5402 | Inlet air filters B | Jet Engine | Inlet Air System and Compressors | U1 | Forced - Immediate | 2016 | Waste Heat | WH | 852 | CC steam units | NPCC | Off-Peak | 78.75 | 35 | 1 | 1 | 5402-Inlet air filters B | U1-Forced - Immediate | 852-CC steam units
5402 | Inlet air filters B | Jet Engine | Inlet Air System and Compressors | U1 | Forced - Immediate | 2016 | Gas | GG | 861 | CoG GT units | SERC | Summer | 164.64 | 82.32 | 1 | 1 | 5402-Inlet air filters B | U1-Forced - Immediate | 861-CoG GT units
5402 | Inlet air filters B | Jet Engine | Inlet Air System and Compressors | U1 | Forced - Immediate | 2016 | Gas | GG | 861 | CoG GT units | SERC | Summer | 246.96 | 82.32 | 1 | 1 | 5402-Inlet air filters B | U1-Forced - Immediate | 861-CoG GT units
5404 | Inlet air chillers A | Jet Engine | Inlet Air System and Compressors | D1 | Forced - Immediate | 2016 | Gas | GG | 300 | Gas Turbine/Jet Engine (Simple Cycle Operation) | NPCC | Summer | 1.35 | 3 | 1 | 1 | 5404-Inlet air chillers A | D1-Forced - Immediate | 300-Gas Turbine/Jet Engine (Simple Cycle Operation)
5404 | Inlet air chillers A | Jet Engine | Inlet Air System and Compressors | D1 | Forced - Immediate | 2016 | Gas | GG | 300 | Gas Turbine/Jet Engine (Simple Cycle Operation) | TRE | Summer | 5.7 | 2 | 1 | 1 | 5404-Inlet air chillers A | D1-Forced - Immediate | 300-Gas Turbine/Jet Engine (Simple Cycle Operation)
5404 | Inlet air chillers A | Jet Engine | Inlet Air System and Compressors | D1 | Forced - Immediate | 2016 | Gas | GG | 300 | Gas Turbine/Jet Engine (Simple Cycle Operation) | NPCC | Summer | 14.2333 | 2 | 1 | 1 | 5404-Inlet air chillers A | D1-Forced - Immediate | 300-Gas Turbine/Jet Engine (Simple Cycle Operation)
5404 | Inlet air chillers A | Jet Engine | Inlet Air System and Compressors | D1 | Forced - Immediate | 2016 | Gas | GG | 300 | Gas Turbine/Jet Engine (Simple Cycle Operation) | WECC | Summer | 28.8 | 4 | 2 | 2 | 5404-Inlet air chillers A | D1-Forced - Immediate | 300-Gas Turbine/Jet Engine (Simple Cycle Operation)
5404 | Inlet air chillers A | Jet Engine | Inlet Air System and Compressors | D1 | Forced - Immediate | 2016 | Gas | GG | 300 | Gas Turbine/Jet Engine (Simple Cycle Operation) | NPCC | Summer | 38 | 6 | 1 | 1 | 5404-Inlet air chillers A | D1-Forced - Immediate | 300-Gas Turbine/Jet Engine (Simple Cycle Operation)
5404 | Inlet air chillers A | Jet Engine | Inlet Air System and Compressors | D1 | Forced - Immediate | 2016 | Gas | GG | 300 | Gas Turbine/Jet Engine (Simple Cycle Operation) | NPCC | Summer | 47.5 | 6 | 1 | 1 | 5404-Inlet air chillers A | D1-Forced - Immediate | 300-Gas Turbine/Jet Engine (Simple Cycle Operation)
5404 | Inlet air chillers A | Jet Engine | Inlet Air System and Compressors | D1 | Forced - Immediate | 2016 | Gas | GG | 300 | Gas Turbine/Jet Engine (Simple Cycle Operation) | NPCC | Summer | 50.4 | 6 | 1 | 1 | 5404-Inlet air chillers A | D1-Forced - Immediate | 300-Gas Turbine/Jet Engine (Simple Cycle Operation)
5404 | Inlet air chillers A | Jet Engine | Inlet Air System and Compressors | D1 | Forced - Immediate | 2016 | Gas | GG | 300 | Gas Turbine/Jet Engine (Simple Cycle Operation) | TRE | Summer | 810 | 3 | 1 | 1 | 5404-Inlet air chillers A | D1-Forced - Immediate | 300-Gas Turbine/Jet Engine (Simple Cycle Operation)
5404 | Inlet air chillers A | Jet Engine | Inlet Air System and Compressors | U1 | Forced - Immediate | 2016 | Gas | GG | 300 | Gas Turbine/Jet Engine (Simple Cycle Operation) | MRO | Off-Peak | 153.75 | 45 | 1 | 1 | 5404-Inlet air chillers A | U1-Forced - Immediate | 300-Gas Turbine/Jet Engine (Simple Cycle Operation)
5404 | Inlet air chillers A | Jet Engine | Inlet Air System and Compressors | D1 | Forced - Immediate | 2016 | Gas | GG | 300 | Gas Turbine/Jet Engine (Simple Cycle Operation) | TRE | Off-Peak | 1155 | 3 | 1 | 1 | 5404-Inlet air chillers A | D1-Forced - Immediate | 300-Gas Turbine/Jet Engine (Simple Cycle Operation)
5404 | Inlet air chillers A | Jet Engine | Inlet Air System and Compressors | D1 | Forced - Immediate | 2016 | Gas | GG | 300 | Gas Turbine/Jet Engine (Simple Cycle Operation) | WECC | Summer | 36 | 4 | 2 | 2 | 5404-Inlet air chillers A | D1-Forced - Immediate | 300-Gas Turbine/Jet Engine (Simple Cycle Operation)
5404 | Inlet air chillers A | Jet Engine | Inlet Air System and Compressors | D1 | Forced - Immediate | 2016 | Gas | GG | 300 | Gas Turbine/Jet Engine (Simple Cycle Operation) | NPCC | Summer | 66.9 | 6 | 1 | 1 | 5404-Inlet air chillers A | D1-Forced - Immediate | 300-Gas Turbine/Jet Engine (Simple Cycle Operation)
5404 | Inlet air chillers A | Jet Engine | Inlet Air System and Compressors | D1 | Forced - Immediate | 2016 | Gas | GG | 300 | Gas Turbine/Jet Engine (Simple Cycle Operation) | TRE | Summer | 1338 | 3 | 1 | 1 | 5404-Inlet air chillers A | D1-Forced - Immediate | 300-Gas Turbine/Jet Engine (Simple Cycle Operation)
5404 | Inlet air chillers A | Jet Engine | Inlet Air System and Compressors | D1 | Forced - Immediate | 2016 | Gas | GG | 300 | Gas Turbine/Jet Engine (Simple Cycle Operation) | TRE | Off-Peak | 3172 | 3 | 1 | 1 | 5404-Inlet air chillers A | D1-Forced - Immediate | 300-Gas Turbine/Jet Engine (Simple Cycle Operation)
5404 | Inlet air chillers A | Jet Engine | Inlet Air System and Compressors | D1 | Forced - Immediate | 2016 | Gas | GG | 300 | Gas Turbine/Jet Engine (Simple Cycle Operation) | NPCC | Summer | 19.9667 | 2 | 1 | 1 | 5404-Inlet air chillers A | D1-Forced - Immediate | 300-Gas Turbine/Jet Engine (Simple Cycle Operation)
5404 | Inlet air chillers A | Jet Engine | Inlet Air System and Compressors | D1 | Forced - Immediate | 2016 | Gas | GG | 300 | Gas Turbine/Jet Engine (Simple Cycle Operation) | NPCC | Summer | 28.45 | 3 | 1 | 1 | 5404-Inlet air chillers A | D1-Forced - Immediate | 300-Gas Turbine/Jet Engine (Simple Cycle Operation)
5404 | Inlet air chillers A | Jet Engine | Inlet Air System and Compressors | D1 | Forced - Immediate | 2016 | Gas | GG | 300 | Gas Turbine/Jet Engine (Simple Cycle Operation) | NPCC | Summer | 109.3167 | 7 | 1 | 1 | 5404-Inlet air chillers A | D1-Forced - Immediate | 300-Gas Turbine/Jet Engine (Simple Cycle Operation)
5404 | Inlet air chillers A | Jet Engine | Inlet Air System and Compressors | D1 | Forced - Immediate | 2016 | Gas | GG | 300 | Gas Turbine/Jet Engine (Simple Cycle Operation) | NPCC | Summer | 201.0833 | 5 | 1 | 1 | 5404-Inlet air chillers A | D1-Forced - Immediate | 300-Gas Turbine/Jet Engine (Simple Cycle Operation)
5404 | Inlet air chillers A | Jet Engine | Inlet Air System and Compressors | D1 | Forced - Immediate | 2016 | Gas | GG | 300 | Gas Turbine/Jet Engine (Simple Cycle Operation) | TRE | Winter | 216 | 3 | 1 | 1 | 5404-Inlet air chillers A | D1-Forced - Immediate | 300-Gas Turbine/Jet Engine (Simple Cycle Operation)
5404 | Inlet air chillers A | Jet Engine | Inlet Air System and Compressors | D1 | Forced - Immediate | 2016 | Gas | GG | 300 | Gas Turbine/Jet Engine (Simple Cycle Operation) | TRE | Off-Peak | 2232 | 3 | 1 | 1 | 5404-Inlet air chillers A | D1-Forced - Immediate | 300-Gas Turbine/Jet Engine (Simple Cycle Operation)
5404 | Inlet air chillers A | Jet Engine | Inlet Air System and Compressors | D1 | Forced - Immediate | 2016 | Gas | GG | 300 | Gas Turbine/Jet Engine (Simple Cycle Operation) | MRO | Off-Peak | 19845 | 10.5 | 1 | 1 | 5404-Inlet air chillers A | D1-Forced - Immediate | 300-Gas Turbine/Jet Engine (Simple Cycle Operation)
5404 | Inlet air chillers A | Jet Engine | Inlet Air System and Compressors | D1 | Forced - Immediate | 2016 | Gas | GG | 300 | Gas Turbine/Jet Engine (Simple Cycle Operation) | NPCC | Summer | 4 | 8 | 1 | 1 | 5404-Inlet air chillers A | D1-Forced - Immediate | 300-Gas Turbine/Jet Engine (Simple Cycle Operation)
5404 | Inlet air chillers A | Jet Engine | Inlet Air System and Compressors | D1 | Forced - Immediate | 2016 | Gas | GG | 300 | Gas Turbine/Jet Engine (Simple Cycle Operation) | NPCC | Summer | 34.8 | 6 | 1 | 1 | 5404-Inlet air chillers A | D1-Forced - Immediate | 300-Gas Turbine/Jet Engine (Simple Cycle Operation)
5404 | Inlet air chillers A | Jet Engine | Inlet Air System and Compressors | D1 | Forced - Immediate | 2016 | Gas | GG | 300 | Gas Turbine/Jet Engine (Simple Cycle Operation) | NPCC | Summer | 70.2333 | 7 | 1 | 1 | 5404-Inlet air chillers A | D1-Forced - Immediate | 300-Gas Turbine/Jet Engine (Simple Cycle Operation)
5404 | Inlet air chillers A | Jet Engine | Inlet Air System and Compressors | D1 | Forced - Immediate | 2016 | Gas | GG | 300 | Gas Turbine/Jet Engine (Simple Cycle Operation) | MRO | Off-Peak | 2898 | 11.5 | 1 | 1 | 5404-Inlet air chillers A | D1-Forced - Immediate | 300-Gas Turbine/Jet Engine (Simple Cycle Operation)
5404 | Inlet air chillers A | Jet Engine | Inlet Air System and Compressors | D1 | Forced - Immediate | 2016 | Gas | GG | 300 | Gas Turbine/Jet Engine (Simple Cycle Operation) | MRO | Off-Peak | 21735 | 11.5 | 1 | 1 | 5404-Inlet air chillers A | D1-Forced - Immediate | 300-Gas Turbine/Jet Engine (Simple Cycle Operation)
5404 | Inlet air chillers A | Jet Engine | Inlet Air System and Compressors | D1 | Forced - Immediate | 2016 | Gas | GG | 300 | Gas Turbine/Jet Engine (Simple Cycle Operation) | NPCC | Summer | 13.05 | 3 | 1 | 1 | 5404-Inlet air chillers A | D1-Forced - Immediate | 300-Gas Turbine/Jet Engine (Simple Cycle Operation)
5404 | Inlet air chillers A | Jet Engine | Inlet Air System and Compressors | D1 | Forced - Immediate | 2016 | Gas | GG | 300 | Gas Turbine/Jet Engine (Simple Cycle Operation) | NPCC | Summer | 72.8202 | 6.61 | 1 | 1 | 5404-Inlet air chillers A | D1-Forced - Immediate | 300-Gas Turbine/Jet Engine (Simple Cycle Operation)
5404 | Inlet air chillers A | Jet Engine | Inlet Air System and Compressors | D1 | Forced - Immediate | 2016 | Gas | GG | 300 | Gas Turbine/Jet Engine (Simple Cycle Operation) | TRE | Summer | 499.25 | 3 | 1 | 1 | 5404-Inlet air chillers A | D1-Forced - Immediate | 300-Gas Turbine/Jet Engine (Simple Cycle Operation)
5404 | Inlet air chillers A | Jet Engine | Inlet Air System and Compressors | D1 | Forced - Immediate | 2016 | Gas | GG | 300 | Gas Turbine/Jet Engine (Simple Cycle Operation) | TRE | Off-Peak | 48 | 2 | 1 | 1 | 5404-Inlet air chillers A | D1-Forced - Immediate | 300-Gas Turbine/Jet Engine (Simple Cycle Operation)
5404 | Inlet air chillers A | Jet Engine | Inlet Air System and Compressors | D1 | Forced - Immediate | 2016 | Gas | GG | 300 | Gas Turbine/Jet Engine (Simple Cycle Operation) | MRO | Off-Peak | 2646 | 10.5 | 1 | 1 | 5404-Inlet air chillers A | D1-Forced - Immediate | 300-Gas Turbine/Jet Engine (Simple Cycle Operation)
5404 | Inlet air chillers A | Jet Engine | Inlet Air System and Compressors | D1 | Forced - Immediate | 2016 | Gas | GG | 300 | Gas Turbine/Jet Engine (Simple Cycle Operation) | TRE | Summer | 8.55 | 3 | 3 | 3 | 5404-Inlet air chillers A | D1-Forced - Immediate | 300-Gas Turbine/Jet Engine (Simple Cycle Operation)
5404 | Inlet air chillers A | Jet Engine | Inlet Air System and Compressors | D1 | Forced - Immediate | 2016 | Gas | GG | 300 | Gas Turbine/Jet Engine (Simple Cycle Operation) | TRE | Summer | 17.1667 | 2 | 1 | 1 | 5404-Inlet air chillers A | D1-Forced - Immediate | 300-Gas Turbine/Jet Engine (Simple Cycle Operation)
5404 | Inlet air chillers A | Jet Engine | Inlet Air System and Compressors | D1 | Forced - Immediate | 2016 | Gas | GG | 300 | Gas Turbine/Jet Engine (Simple Cycle Operation) | NPCC | Summer | 81.4333 | 7 | 1 | 1 | 5404-Inlet air chillers A | D1-Forced - Immediate | 300-Gas Turbine/Jet Engine (Simple Cycle Operation)
5404 | Inlet air chillers A | Jet Engine | Inlet Air System and Compressors | D1 | Forced - Immediate | 2016 | Gas | GG | 300 | Gas Turbine/Jet Engine (Simple Cycle Operation) | TRE | Summer | 936 | 3 | 1 | 1 | 5404-Inlet air chillers A | D1-Forced - Immediate | 300-Gas Turbine/Jet Engine (Simple Cycle Operation)
5404 | Inlet air chillers A | Jet Engine | Inlet Air System and Compressors | D1 | Forced - Immediate | 2016 | Gas | GG | 300 | Gas Turbine/Jet Engine (Simple Cycle Operation) | SERC | Winter | 39.7833 | 31 | 1 | 1 | 5404-Inlet air chillers A | D1-Forced - Immediate | 300-Gas Turbine/Jet Engine (Simple Cycle Operation)
5404 | Inlet air chillers A | Jet Engine | Inlet Air System and Compressors | D1 | Forced - Immediate | 2016 | Gas | GG | 300 | Gas Turbine/Jet Engine (Simple Cycle Operation) | SERC | Winter | 77.5 | 31 | 1 | 1 | 5404-Inlet air chillers A | D1-Forced - Immediate | 300-Gas Turbine/Jet Engine (Simple Cycle Operation)
5404 | Inlet air chillers A | Jet Engine | Inlet Air System and Compressors | U1 | Forced - Immediate | 2016 | Gas | GG | 300 | Gas Turbine/Jet Engine (Simple Cycle Operation) | MRO | Off-Peak | 99.75 | 45 | 1 | 1 | 5404-Inlet air chillers A | U1-Forced - Immediate | 300-Gas Turbine/Jet Engine (Simple Cycle Operation)
5404 | Inlet air chillers A | Jet Engine | Inlet Air System and Compressors | D1 | Forced - Immediate | 2016 | Gas | GG | 300 | Gas Turbine/Jet Engine (Simple Cycle Operation) | NPCC | Summer | 23 | 6 | 1 | 1 | 5404-Inlet air chillers A | D1-Forced - Immediate | 300-Gas Turbine/Jet Engine (Simple Cycle Operation)
5404 | Inlet air chillers A | Jet Engine | Inlet Air System and Compressors | D1 | Forced - Immediate | 2016 | Gas | GG | 300 | Gas Turbine/Jet Engine (Simple Cycle Operation) | NPCC | Summer | 34.7 | 6 | 1 | 1 | 5404-Inlet air chillers A | D1-Forced - Immediate | 300-Gas Turbine/Jet Engine (Simple Cycle Operation)
5404 | Inlet air chillers A | Jet Engine | Inlet Air System and Compressors | D1 | Forced - Immediate | 2016 | Gas | GG | 300 | Gas Turbine/Jet Engine (Simple Cycle Operation) | NPCC | Summer | 44.5 | 6 | 1 | 1 | 5404-Inlet air chillers A | D1-Forced - Immediate | 300-Gas Turbine/Jet Engine (Simple Cycle Operation)
5404 | Inlet air chillers A | Jet Engine | Inlet Air System and Compressors | D1 | Forced - Immediate | 2016 | Gas | GG | 300 | Gas Turbine/Jet Engine (Simple Cycle Operation) | NPCC | Summer | 47.4167 | 5 | 1 | 1 | 5404-Inlet air chillers A | D1-Forced - Immediate | 300-Gas Turbine/Jet Engine (Simple Cycle Operation)
5404 | Inlet air chillers A | Jet Engine | Inlet Air System and Compressors | D1 | Forced - Immediate | 2016 | Gas | GG | 300 | Gas Turbine/Jet Engine (Simple Cycle Operation) | NPCC | Summer | 48.3333 | 5 | 1 | 1 | 5404-Inlet air chillers A | D1-Forced - Immediate | 300-Gas Turbine/Jet Engine (Simple Cycle Operation)
5404 | Inlet air chillers A | Jet Engine | Inlet Air System and Compressors | D1 | Forced - Immediate | 2016 | Gas | GG | 300 | Gas Turbine/Jet Engine (Simple Cycle Operation) | NPCC | Summer | 52.5 | 6 | 1 | 1 | 5404-Inlet air chillers A | D1-Forced - Immediate | 300-Gas Turbine/Jet Engine (Simple Cycle Operation)
5404 | Inlet air chillers A | Jet Engine | Inlet Air System and Compressors | D1 | Forced - Immediate | 2016 | Gas | GG | 300 | Gas Turbine/Jet Engine (Simple Cycle Operation) | NPCC | Summer | 94.15 | 7 | 1 | 1 | 5404-Inlet air chillers A | D1-Forced - Immediate | 300-Gas Turbine/Jet Engine (Simple Cycle Operation)
5404 | Inlet air chillers A | Jet Engine | Inlet Air System and Compressors | D1 | Forced - Immediate | 2016 | Gas | GG | 300 | Gas Turbine/Jet Engine (Simple Cycle Operation) | TRE | Off-Peak | 783 | 3 | 1 | 1 | 5404-Inlet air chillers A | D1-Forced - Immediate | 300-Gas Turbine/Jet Engine (Simple Cycle Operation)
5404 | Inlet air chillers A | Jet Engine | Inlet Air System and Compressors | D1 | Forced - Immediate | 2016 | Gas | GG | 300 | Gas Turbine/Jet Engine (Simple Cycle Operation) | TRE | Summer | 22 | 4 | 2 | 2 | 5404-Inlet air chillers A | D1-Forced - Immediate | 300-Gas Turbine/Jet Engine (Simple Cycle Operation)
5404 | Inlet air chillers A | Jet Engine | Inlet Air System and Compressors | D1 | Forced - Immediate | 2016 | Gas | GG | 300 | Gas Turbine/Jet Engine (Simple Cycle Operation) | NPCC | Summer | 45 | 6 | 1 | 1 | 5404-Inlet air chillers A | D1-Forced - Immediate | 300-Gas Turbine/Jet Engine (Simple Cycle Operation)
5404 | Inlet air chillers A | Jet Engine | Inlet Air System and Compressors | D1 | Forced - Immediate | 2016 | Gas | GG | 300 | Gas Turbine/Jet Engine (Simple Cycle Operation) | NPCC | Summer | 49.2 | 6 | 1 | 1 | 5404-Inlet air chillers A | D1-Forced - Immediate | 300-Gas Turbine/Jet Engine (Simple Cycle Operation)
5404 | Inlet air chillers A | Jet Engine | Inlet Air System and Compressors | D1 | Forced - Immediate | 2016 | Gas | GG | 300 | Gas Turbine/Jet Engine (Simple Cycle Operation) | NPCC | Summer | 60.6 | 6 | 1 | 1 | 5404-Inlet air chillers A | D1-Forced - Immediate | 300-Gas Turbine/Jet Engine (Simple Cycle Operation)
5404 | Inlet air chillers A | Jet Engine | Inlet Air System and Compressors | D1 | Forced - Immediate | 2016 | Gas | GG | 300 | Gas Turbine/Jet Engine (Simple Cycle Operation) | NPCC | Summer | 99.5167 | 7 | 1 | 1 | 5404-Inlet air chillers A | D1-Forced - Immediate | 300-Gas Turbine/Jet Engine (Simple Cycle Operation)
5404 | Inlet air chillers A | Jet Engine | Inlet Air System and Compressors | D1 | Forced - Immediate | 2016 | Gas | GG | 300 | Gas Turbine/Jet Engine (Simple Cycle Operation) | NPCC | Summer | 106.3 | 6 | 1 | 1 | 5404-Inlet air chillers A | D1-Forced - Immediate | 300-Gas Turbine/Jet Engine (Simple Cycle Operation)
5404 | Inlet air chillers A | Jet Engine | Inlet Air System and Compressors | D1 | Forced - Immediate | 2016 | Gas | GG | 300 | Gas Turbine/Jet Engine (Simple Cycle Operation) | SERC | Winter | 46.5 | 31 | 1 | 1 | 5404-Inlet air chillers A | D1-Forced - Immediate | 300-Gas Turbine/Jet Engine (Simple Cycle Operation)
5404 | Inlet air chillers A | Jet Engine | Inlet Air System and Compressors | D1 | Forced - Immediate | 2016 | Gas | GG | 300 | Gas Turbine/Jet Engine (Simple Cycle Operation) | TRE | Winter | 1368 | 3 | 1 | 1 | 5404-Inlet air chillers A | D1-Forced - Immediate | 300-Gas Turbine/Jet Engine (Simple Cycle Operation)
5404 | Inlet air chillers A | Jet Engine | Inlet Air System and Compressors | U1 | Forced - Immediate | 2016 | Gas | GG | 850 | Combined Cycle Block | WECC | Off-Peak | 45 | 50 | 1 | 1 | 5404-Inlet air chillers A | U1-Forced - Immediate | 850-Combined Cycle Block
5404 | Inlet air chillers A | Jet Engine | Inlet Air System and Compressors | D1 | Forced - Immediate | 2016 | Gas | GG | 851 | CC GT units | NPCC | Summer | 0 | 0 | 1 | 2 | 5404-Inlet air chillers A | D1-Forced - Immediate | 851-CC GT units
5404 | Inlet air chillers A | Jet Engine | Inlet Air System and Compressors | D1 | Forced - Immediate | 2016 | Waste Heat | WH | 852 | CC steam units | NPCC | Summer | 8 | 8 | 1 | 1 | 5404-Inlet air chillers A | D1-Forced - Immediate | 852-CC steam units
5405 | Inlet air evaporative coolers A | Jet Engine | Inlet Air System and Compressors | D1 | Forced - Immediate | 2016 | Gas | GG | 850 | Combined Cycle Block | RFC | Summer | 39.6 | 4 | 1 | 1 | 5405-Inlet air evaporative coolers A | D1-Forced - Immediate | 850-Combined Cycle Block
5406 | Inlet air foggers A | Jet Engine | Inlet Air System and Compressors | D1 | Forced - Immediate | 2016 | Gas | GG | 300 | Gas Turbine/Jet Engine (Simple Cycle Operation) | TRE | Off-Peak | 2337.5333 | 7 | 1 | 1 | 5406-Inlet air foggers A | D1-Forced - Immediate | 300-Gas Turbine/Jet Engine (Simple Cycle Operation)
5406 | Inlet air foggers A | Jet Engine | Inlet Air System and Compressors | D1 | Forced - Immediate | 2016 | Gas | GG | 300 | Gas Turbine/Jet Engine (Simple Cycle Operation) | WECC | Summer | 0.14999 | 9 | 1 | 1 | 5406-Inlet air foggers A | D1-Forced - Immediate | 300-Gas Turbine/Jet Engine (Simple Cycle Operation)
5406 | Inlet air foggers A | Jet Engine | Inlet Air System and Compressors | U1 | Forced - Immediate | 2016 | Gas | GG | 300 | Gas Turbine/Jet Engine (Simple Cycle Operation) | MRO | Off-Peak | 35.25 | 45 | 1 | 1 | 5406-Inlet air foggers A | U1-Forced - Immediate | 300-Gas Turbine/Jet Engine (Simple Cycle Operation)
5406 | Inlet air foggers A | Jet Engine | Inlet Air System and Compressors | U1 | Forced - Immediate | 2016 | Gas | GG | 300 | Gas Turbine/Jet Engine (Simple Cycle Operation) | WECC | Summer | 77.7 | 42 | 1 | 1 | 5406-Inlet air foggers A | U1-Forced - Immediate | 300-Gas Turbine/Jet Engine (Simple Cycle Operation)
5409 | Other inlet air problems B | Jet Engine | Inlet Air System and Compressors | U1 | Forced - Immediate | 2016 | Gas | GG | 300 | Gas Turbine/Jet Engine (Simple Cycle Operation) | MRO | Winter | 29.25 | 45 | 1 | 1 | 5409-Other inlet air problems B | U1-Forced - Immediate | 300-Gas Turbine/Jet Engine (Simple Cycle Operation)
5409 | Other inlet air problems B | Jet Engine | Inlet Air System and Compressors | U1 | Forced - Immediate | 2016 | Gas | OG | 300 | Gas Turbine/Jet Engine (Simple Cycle Operation) | MRO | Summer | 305.35 | 93 | 1 | 1 | 5409-Other inlet air problems B | U1-Forced - Immediate | 300-Gas Turbine/Jet Engine (Simple Cycle Operation)
5409 | Other inlet air problems B | Jet Engine | Inlet Air System and Compressors | U1 | Forced - Immediate | 2016 | Gas | GG | 300 | Gas Turbine/Jet Engine (Simple Cycle Operation) | WECC | Summer | 65 | 52 | 1 | 1 | 5409-Other inlet air problems B | U1-Forced - Immediate | 300-Gas Turbine/Jet Engine (Simple Cycle Operation)
5409 | Other inlet air problems B | Jet Engine | Inlet Air System and Compressors | U1 | Forced - Immediate | 2016 | Gas | GG | 300 | Gas Turbine/Jet Engine (Simple Cycle Operation) | MRO | Winter | 13.5 | 45 | 1 | 1 | 5409-Other inlet air problems B | U1-Forced - Immediate | 300-Gas Turbine/Jet Engine (Simple Cycle Operation)
5409 | Other inlet air problems B | Jet Engine | Inlet Air System and Compressors | U1 | Forced - Immediate | 2016 | Gas | GG | 300 | Gas Turbine/Jet Engine (Simple Cycle Operation) | MRO | Winter | 33 | 45 | 1 | 1 | 5409-Other inlet air problems B | U1-Forced - Immediate | 300-Gas Turbine/Jet Engine (Simple Cycle Operation)
5409 | Other inlet air problems B | Jet Engine | Inlet Air System and Compressors | U1 | Forced - Immediate | 2016 | Gas | OG | 300 | Gas Turbine/Jet Engine (Simple Cycle Operation) | MRO | Summer | 218.55 | 93 | 1 | 1 | 5409-Other inlet air problems B | U1-Forced - Immediate | 300-Gas Turbine/Jet Engine (Simple Cycle Operation)
5409 | Other inlet air problems B | Jet Engine | Inlet Air System and Compressors | U1 | Forced - Immediate | 2016 | Gas | OG | 300 | Gas Turbine/Jet Engine (Simple Cycle Operation) | MRO | Summer | 251.1 | 93 | 1 | 1 | 5409-Other inlet air problems B | U1-Forced - Immediate | 300-Gas Turbine/Jet Engine (Simple Cycle Operation)
5409 | Other inlet air problems B | Jet Engine | Inlet Air System and Compressors | U1 | Forced - Immediate | 2016 | Gas | OG | 300 | Gas Turbine/Jet Engine (Simple Cycle Operation) | MRO | Summer | 1302 | 93 | 1 | 1 | 5409-Other inlet air problems B | U1-Forced - Immediate | 300-Gas Turbine/Jet Engine (Simple Cycle Operation)
5409 | Other inlet air problems B | Jet Engine | Inlet Air System and Compressors | U1 | Forced - Immediate | 2016 | Gas | GG | 300 | Gas Turbine/Jet Engine (Simple Cycle Operation) | NPCC | Off-Peak | 1072.8 | 48 | 1 | 1 | 5409-Other inlet air problems B | U1-Forced - Immediate | 300-Gas Turbine/Jet Engine (Simple Cycle Operation)
5409 | Other inlet air problems B | Jet Engine | Inlet Air System and Compressors | U1 | Forced - Immediate | 2016 | Gas | OG | 300 | Gas Turbine/Jet Engine (Simple Cycle Operation) | MRO | Summer | 111.6 | 93 | 1 | 2 | 5409-Other inlet air problems B | U1-Forced - Immediate | 300-Gas Turbine/Jet Engine (Simple Cycle Operation)
5409 | Other inlet air problems B | Jet Engine | Inlet Air System and Compressors | U1 | Forced - Immediate | 2016 | Gas | OG | 300 | Gas Turbine/Jet Engine (Simple Cycle Operation) | MRO | Summer | 113.1499 | 93 | 1 | 1 | 5409-Other inlet air problems B | U1-Forced - Immediate | 300-Gas Turbine/Jet Engine (Simple Cycle Operation)
5409 | Other inlet air problems B | Jet Engine | Inlet Air System and Compressors | U1 | Forced - Immediate | 2016 | Gas | OG | 300 | Gas Turbine/Jet Engine (Simple Cycle Operation) | MRO | Summer | 2433.4999 | 93 | 1 | 1 | 5409-Other inlet air problems B | U1-Forced - Immediate | 300-Gas Turbine/Jet Engine (Simple Cycle Operation)
5409 | Other inlet air problems B | Jet Engine | Inlet Air System and Compressors | U1 | Forced - Immediate | 2016 | Gas | OG | 300 | Gas Turbine/Jet Engine (Simple Cycle Operation) | MRO | Summer | 4254.75 | 93 | 1 | 1 | 5409-Other inlet air problems B | U1-Forced - Immediate | 300-Gas Turbine/Jet Engine (Simple Cycle Operation)
5409 | Other inlet air problems B | Jet Engine | Inlet Air System and Compressors | U1 | Forced - Immediate | 2016 | Gas | GG | 300 | Gas Turbine/Jet Engine (Simple Cycle Operation) | NPCC | Winter | 13.3933 | 57.4 | 1 | 1 | 5409-Other inlet air problems B | U1-Forced - Immediate | 300-Gas Turbine/Jet Engine (Simple Cycle Operation)
5409 | Other inlet air problems B | Jet Engine | Inlet Air System and Compressors | U1 | Forced - Immediate | 2016 | Gas | GG | 300 | Gas Turbine/Jet Engine (Simple Cycle Operation) | MRO | Winter | 65.25 | 45 | 1 | 1 | 5409-Other inlet air problems B | U1-Forced - Immediate | 300-Gas Turbine/Jet Engine (Simple Cycle Operation)
5409 | Other inlet air problems B | Jet Engine | Inlet Air System and Compressors | U1 | Forced - Immediate | 2016 | Gas | OG | 300 | Gas Turbine/Jet Engine (Simple Cycle Operation) | MRO | Summer | 15.4999 | 93 | 1 | 1 | 5409-Other inlet air problems B | U1-Forced - Immediate | 300-Gas Turbine/Jet Engine (Simple Cycle Operation)
5409 | Other inlet air problems B | Jet Engine | Inlet Air System and Compressors | U1 | Forced - Immediate | 2016 | Gas | OG | 300 | Gas Turbine/Jet Engine (Simple Cycle Operation) | MRO | Summer | 55.8 | 93 | 1 | 1 | 5409-Other inlet air problems B | U1-Forced - Immediate | 300-Gas Turbine/Jet Engine (Simple Cycle Operation)
5409 | Other inlet air problems B | Jet Engine | Inlet Air System and Compressors | U1 | Forced - Immediate | 2016 | Gas | GG | 300 | Gas Turbine/Jet Engine (Simple Cycle Operation) | RFC | Winter | 186.2667 | 44 | 1 | 1 | 5409-Other inlet air problems B | U1-Forced - Immediate | 300-Gas Turbine/Jet Engine (Simple Cycle Operation)
5409 | Other inlet air problems B | Jet Engine | Inlet Air System and Compressors | U1 | Forced - Immediate | 2016 | Gas | OG | 300 | Gas Turbine/Jet Engine (Simple Cycle Operation) | MRO | Summer | 18.6 | 93 | 1 | 1 | 5409-Other inlet air problems B | U1-Forced - Immediate | 300-Gas Turbine/Jet Engine (Simple Cycle Operation)
5409 | Other inlet air problems B | Jet Engine | Inlet Air System and Compressors | U1 | Forced - Immediate | 2016 | Gas | OG | 300 | Gas Turbine/Jet Engine (Simple Cycle Operation) | MRO | Summer | 10172.65 | 93 | 1 | 1 | 5409-Other inlet air problems B | U1-Forced - Immediate | 300-Gas Turbine/Jet Engine (Simple Cycle Operation)
5409 | Other inlet air problems B | Jet Engine | Inlet Air System and Compressors | U1 | Forced - Immediate | 2016 | Gas | GG | 300 | Gas Turbine/Jet Engine (Simple Cycle Operation) | NPCC | Winter | 842.8667 | 47 | 1 | 1 | 5409-Other inlet air problems B | U1-Forced - Immediate | 300-Gas Turbine/Jet Engine (Simple Cycle Operation)
5409 | Other inlet air problems B | Jet Engine | Inlet Air System and Compressors | U1 | Forced - Immediate | 2016 | Gas | OG | 300 | Gas Turbine/Jet Engine (Simple Cycle Operation) | MRO | Summer | 705.25 | 93 | 1 | 1 | 5409-Other inlet air problems B | U1-Forced - Immediate | 300-Gas Turbine/Jet Engine (Simple Cycle Operation)
5409 | Other inlet air problems B | Jet Engine | Inlet Air System and Compressors | U1 | Forced - Immediate | 2016 | Gas | OG | 300 | Gas Turbine/Jet Engine (Simple Cycle Operation) | MRO | Summer | 2352.9 | 93 | 1 | 1 | 5409-Other inlet air problems B | U1-Forced - Immediate | 300-Gas Turbine/Jet Engine (Simple Cycle Operation)
5409 | Other inlet air problems B | Jet Engine | Inlet Air System and Compressors | D1 | Forced - Immediate | 2016 | Gas | GG | 300 | Gas Turbine/Jet Engine (Simple Cycle Operation) | WECC | Summer | 20.0667 | 4 | 2 | 2 | 5409-Other inlet air problems B | D1-Forced - Immediate | 300-Gas Turbine/Jet Engine (Simple Cycle Operation)
5409 | Other inlet air problems B | Jet Engine | Inlet Air System and Compressors | U1 | Forced - Immediate | 2016 | Gas | GG | 300 | Gas Turbine/Jet Engine (Simple Cycle Operation) | WECC | Summer | 103.1333 | 52 | 1 | 1 | 5409-Other inlet air problems B | U1-Forced - Immediate | 300-Gas Turbine/Jet Engine (Simple Cycle Operation)
5409 | Other inlet air problems B | Jet Engine | Inlet Air System and Compressors | U1 | Forced - Immediate | 2016 | Gas | OG | 300 | Gas Turbine/Jet Engine (Simple Cycle Operation) | MRO | Summer | 17.05 | 93 | 1 | 1 | 5409-Other inlet air problems B | U1-Forced - Immediate | 300-Gas Turbine/Jet Engine (Simple Cycle Operation)
5409 | Other inlet air problems B | Jet Engine | Inlet Air System and Compressors | U1 | Forced - Immediate | 2016 | Gas | OG | 300 | Gas Turbine/Jet Engine (Simple Cycle Operation) | MRO | Summer | 102.3 | 93 | 1 | 1 | 5409-Other inlet air problems B | U1-Forced - Immediate | 300-Gas Turbine/Jet Engine (Simple Cycle Operation)
5409 | Other inlet air problems B | Jet Engine | Inlet Air System and Compressors | U1 | Forced - Immediate | 2016 | Gas | GG | 300 | Gas Turbine/Jet Engine (Simple Cycle Operation) | NPCC | Winter | 54.4 | 38.4 | 1 | 1 | 5409-Other inlet air problems B | U1-Forced - Immediate | 300-Gas Turbine/Jet Engine (Simple Cycle Operation)
5409 | Other inlet air problems B | Jet Engine | Inlet Air System and Compressors | U1 | Forced - Immediate | 2016 | Gas | GG | 861 | CoG GT units | NPCC | Summer | 294.55 | 43 | 1 | 1 | 5409-Other inlet air problems B | U1-Forced - Immediate | 861-CoG GT units
5410 | High pressure shaft B | Jet Engine | Inlet Air System and Compressors | U1 | Forced - Immediate | 2016 | Gas | GG | 300 | Gas Turbine/Jet Engine (Simple Cycle Operation) | SERC | Off-Peak | 13359.85 | 46.55 | 1 | 1 | 5410-High pressure shaft B | U1-Forced - Immediate | 300-Gas Turbine/Jet Engine (Simple Cycle Operation)
5412 | High pressure blades/buckets C | Jet Engine | Inlet Air System and Compressors | D1 | Forced - Immediate | 2016 | Gas | GG | 300 | Gas Turbine/Jet Engine (Simple Cycle Operation) | NPCC | Off-Peak | 5.74 | 4.2 | 1 | 1 | 5412-High pressure blades/buckets C | D1-Forced - Immediate | 300-Gas Turbine/Jet Engine (Simple Cycle Operation)
5412 | High pressure blades/buckets C | Jet Engine | Inlet Air System and Compressors | D1 | Forced - Immediate | 2016 | Gas | GG | 300 | Gas Turbine/Jet Engine (Simple Cycle Operation) | NPCC | Off-Peak | 25.83 | 4.2 | 1 | 1 | 5412-High pressure blades/buckets C | D1-Forced - Immediate | 300-Gas Turbine/Jet Engine (Simple Cycle Operation)
5412 | High pressure blades/buckets C | Jet Engine | Inlet Air System and Compressors | D1 | Forced - Immediate | 2016 | Gas | GG | 300 | Gas Turbine/Jet Engine (Simple Cycle Operation) | NPCC | Off-Peak | 43.1133 | 11.6 | 1 | 1 | 5412-High pressure blades/buckets C | D1-Forced - Immediate | 300-Gas Turbine/Jet Engine (Simple Cycle Operation)
5412 | High pressure blades/buckets C | Jet Engine | Inlet Air System and Compressors | D1 | Forced - Immediate | 2016 | Gas | GG | 300 | Gas Turbine/Jet Engine (Simple Cycle Operation) | NPCC | Off-Peak | 16.94 | 4.2 | 1 | 1 | 5412-High pressure blades/buckets C | D1-Forced - Immediate | 300-Gas Turbine/Jet Engine (Simple Cycle Operation)
5413 | Other high pressure problems D | Jet Engine | Inlet Air System and Compressors | U1 | Forced - Immediate | 2016 | Gas | GG | 300 | Gas Turbine/Jet Engine (Simple Cycle Operation) | MRO | Summer | 24 | 45 | 1 | 1 | 5413-Other high pressure problems D | U1-Forced - Immediate | 300-Gas Turbine/Jet Engine (Simple Cycle Operation)
5413 | Other high pressure problems D | Jet Engine | Inlet Air System and Compressors | D1 | Forced - Immediate | 2016 | Gas | GG | 300 | Gas Turbine/Jet Engine (Simple Cycle Operation) | TRE | Summer | 25.5 | 9 | 1 | 1 | 5413-Other high pressure problems D | D1-Forced - Immediate | 300-Gas Turbine/Jet Engine (Simple Cycle Operation)
5413 | Other high pressure problems D | Jet Engine | Inlet Air System and Compressors | U1 | Forced - Immediate | 2016 | Gas | GG | 300 | Gas Turbine/Jet Engine (Simple Cycle Operation) | MRO | Winter | 23.25 | 45 | 1 | 1 | 5413-Other high pressure problems D | U1-Forced - Immediate | 300-Gas Turbine/Jet Engine (Simple Cycle Operation)
5413 | Other high pressure problems D | Jet Engine | Inlet Air System and Compressors | U1 | Forced - Immediate | 2016 | Gas | GG | 300 | Gas Turbine/Jet Engine (Simple Cycle Operation) | WECC | Off-Peak | 179.4 | 92 | 1 | 1 | 5413-Other high pressure problems D | U1-Forced - Immediate | 300-Gas Turbine/Jet Engine (Simple Cycle Operation)
5413 | Other high pressure problems D | Jet Engine | Inlet Air System and Compressors | D1 | Forced - Immediate | 2016 | Gas | GG | 300 | Gas Turbine/Jet Engine (Simple Cycle Operation) | NPCC | Winter | 4.2583 | 3.5 | 1 | 1 | 5413-Other high pressure problems D | D1-Forced - Immediate | 300-Gas Turbine/Jet Engine (Simple Cycle Operation)
5413 | Other high pressure problems D | Jet Engine | Inlet Air System and Compressors | U1 | Forced - Immediate | 2016 | Gas | GG | 300 | Gas Turbine/Jet Engine (Simple Cycle Operation) | MRO | Off-Peak | 51 | 45 | 1 | 1 | 5413-Other high pressure problems D | U1-Forced - Immediate | 300-Gas Turbine/Jet Engine (Simple Cycle Operation)
5413 | Other high pressure problems D | Jet Engine | Inlet Air System and Compressors | U1 | Forced - Immediate | 2016 | Gas | GG | 300 | Gas Turbine/Jet Engine (Simple Cycle Operation) | NPCC | Summer | 314.7433 | 57.4 | 1 | 1 | 5413-Other high pressure problems D | U1-Forced - Immediate | 300-Gas Turbine/Jet Engine (Simple Cycle Operation)
5413 | Other high pressure problems D | Jet Engine | Inlet Air System and Compressors | D1 | Forced - Immediate | 2016 | Gas | GG | 300 | Gas Turbine/Jet Engine (Simple Cycle Operation) | WECC | Winter | 8.568 | 73.44 | 1 | 1 | 5413-Other high pressure problems D | D1-Forced - Immediate | 300-Gas Turbine/Jet Engine (Simple Cycle Operation)
5413 | Other high pressure problems D | Jet Engine | Inlet Air System and Compressors | U1 | Forced - Immediate | 2016 | Gas | GG | 300 | Gas Turbine/Jet Engine (Simple Cycle Operation) | NPCC | Summer | 709.8466 | 57.4 | 1 | 1 | 5413-Other high pressure problems D | U1-Forced - Immediate | 300-Gas Turbine/Jet Engine (Simple Cycle Operation)
5413 | Other high pressure problems D | Jet Engine | Inlet Air System and Compressors | U1 | Forced - Immediate | 2016 | Gas | GG | 300 | Gas Turbine/Jet Engine (Simple Cycle Operation) | TRE | Summer | 2158.4 | 48 | 1 | 1 | 5413-Other high pressure problems D | U1-Forced - Immediate | 300-Gas Turbine/Jet Engine (Simple Cycle Operation)
5413 | Other high pressure problems D | Jet Engine | Inlet Air System and Compressors | U1 | Forced - Immediate | 2016 | Gas | GG | 300 | Gas Turbine/Jet Engine (Simple Cycle Operation) | MRO | Winter | 13106 | 60 | 1 | 1 | 5413-Other high pressure problems D | U1-Forced - Immediate | 300-Gas Turbine/Jet Engine (Simple Cycle Operation)
5414 | Compressor diaphragms/vanes | Jet Engine | Inlet Air System and Compressors | SF | Startup Failure | 2016 | Gas | GG | 300 | Gas Turbine/Jet Engine (Simple Cycle Operation) | RFC | Off-Peak | 1048.96 | 44.7 | 1 | 1 | 5414-Compressor diaphragms/vanes | SF-Startup Failure | 300-Gas Turbine/Jet Engine (Simple Cycle Operation)
5414 | Compressor diaphragms/vanes | Jet Engine | Inlet Air System and Compressors | U1 | Forced - Immediate | 2016 | Gas | GG | 300 | Gas Turbine/Jet Engine (Simple Cycle Operation) | SERC | Summer | 403 | 130 | 1 | 1 | 5414-Compressor diaphragms/vanes | U1-Forced - Immediate | 300-Gas Turbine/Jet Engine (Simple Cycle Operation)
5414 | Compressor diaphragms/vanes | Jet Engine | Inlet Air System and Compressors | U1 | Forced - Immediate | 2016 | Gas | GG | 300 | Gas Turbine/Jet Engine (Simple Cycle Operation) | WECC | Summer | 86.4 | 48 | 1 | 1 | 5414-Compressor diaphragms/vanes | U1-Forced - Immediate | 300-Gas Turbine/Jet Engine (Simple Cycle Operation)
5414 | Compressor diaphragms/vanes | Jet Engine | Inlet Air System and Compressors | U1 | Forced - Immediate | 2016 | Gas | GG | 300 | Gas Turbine/Jet Engine (Simple Cycle Operation) | NPCC | Winter | 5539.2 | 48 | 1 | 1 | 5414-Compressor diaphragms/vanes | U1-Forced - Immediate | 300-Gas Turbine/Jet Engine (Simple Cycle Operation)
5420 | Low pressure shaft C | Jet Engine | Inlet Air System and Compressors | U1 | Forced - Immediate | 2016 | Gas | GG | 300 | Gas Turbine/Jet Engine (Simple Cycle Operation) | MRO | Off-Peak | 20.25 | 45 | 1 | 1 | 5420-Low pressure shaft C | U1-Forced - Immediate | 300-Gas Turbine/Jet Engine (Simple Cycle Operation)
5421 | Low pressure bearings B | Jet Engine | Inlet Air System and Compressors | U1 | Forced - Immediate | 2016 | Oil | KE | 300 | Gas Turbine/Jet Engine (Simple Cycle Operation) | NPCC | Summer | 2783.2 | 48 | 1 | 1 | 5421-Low pressure bearings B | U1-Forced - Immediate | 300-Gas Turbine/Jet Engine (Simple Cycle Operation)
5422 | Low pressure blades/buckets C | Jet Engine | Inlet Air System and Compressors | U1 | Forced - Immediate | 2016 | Gas | GG | 300 | Gas Turbine/Jet Engine (Simple Cycle Operation) | NPCC | Winter | 1677.7 | 38 | 1 | 1 | 5422-Low pressure blades/buckets C | U1-Forced - Immediate | 300-Gas Turbine/Jet Engine (Simple Cycle Operation)
5422 | Low pressure blades/buckets C | Jet Engine | Inlet Air System and Compressors | D1 | Forced - Immediate | 2016 | Gas | GG | 300 | Gas Turbine/Jet Engine (Simple Cycle Operation) | NPCC | Winter | 5148.6 | 18 | 1 | 1 | 5422-Low pressure blades/buckets C | D1-Forced - Immediate | 300-Gas Turbine/Jet Engine (Simple Cycle Operation)
5429 | Other low pressure problems D | Jet Engine | Inlet Air System and Compressors | U1 | Forced - Immediate | 2016 | Oil | DI | 300 | Gas Turbine/Jet Engine (Simple Cycle Operation) | SERC | Winter | 49500 | 36 | 1 | 1 | 5429-Other low pressure problems D | U1-Forced - Immediate | 300-Gas Turbine/Jet Engine (Simple Cycle Operation)
5429 | Other low pressure problems D | Jet Engine | Inlet Air System and Compressors | U1 | Forced - Immediate | 2016 | Gas | GG | 300 | Gas Turbine/Jet Engine (Simple Cycle Operation) | MRO | Summer | 67.5 | 45 | 1 | 1 | 5429-Other low pressure problems D | U1-Forced - Immediate | 300-Gas Turbine/Jet Engine (Simple Cycle Operation)
5429 | Other low pressure problems D | Jet Engine | Inlet Air System and Compressors | SF | Startup Failure | 2016 | Gas | GG | 300 | Gas Turbine/Jet Engine (Simple Cycle Operation) | WECC | Summer | 23.2 | 48 | 1 | 1 | 5429-Other low pressure problems D | SF-Startup Failure | 300-Gas Turbine/Jet Engine (Simple Cycle Operation)
5429 | Other low pressure problems D | Jet Engine | Inlet Air System and Compressors | U1 | Forced - Immediate | 2016 | Oil | DI | 300 | Gas Turbine/Jet Engine (Simple Cycle Operation) | RFC | Off-Peak | 16.4333 | 17 | 1 | 1 | 5429-Other low pressure problems D | U1-Forced - Immediate | 300-Gas Turbine/Jet Engine (Simple Cycle Operation)
5429 | Other low pressure problems D | Jet Engine | Inlet Air System and Compressors | U1 | Forced - Immediate | 2016 | Oil | DI | 300 | Gas Turbine/Jet Engine (Simple Cycle Operation) | RFC | Off-Peak | 47.8833 | 17 | 1 | 1 | 5429-Other low pressure problems D | U1-Forced - Immediate | 300-Gas Turbine/Jet Engine (Simple Cycle Operation)
5435 | Jet Engine Compressor Washing | Jet Engine | Inlet Air System and Compressors | U1 | Forced - Immediate | 2016 | Gas | GG | 300 | Gas Turbine/Jet Engine (Simple Cycle Operation) | MRO | Off-Peak | 67.5 | 45 | 1 | 1 | 5435-Jet Engine Compressor Washing | U1-Forced - Immediate | 300-Gas Turbine/Jet Engine (Simple Cycle Operation)
5439 | Jet engine other compressor problems | Jet Engine | Inlet Air System and Compressors | U1 | Forced - Immediate | 2016 | Gas | GG | 300 | Gas Turbine/Jet Engine (Simple Cycle Operation) | WECC | Off-Peak | 107.6833 | 91 | 1 | 1 | 5439-Jet engine other compressor problems | U1-Forced - Immediate | 300-Gas Turbine/Jet Engine (Simple Cycle Operation)
5439 | Jet engine other compressor problems | Jet Engine | Inlet Air System and Compressors | D1 | Forced - Immediate | 2016 | Oil | DI | 300 | Gas Turbine/Jet Engine (Simple Cycle Operation) | NPCC | Winter | 69.3333 | 26 | 1 | 1 | 5439-Jet engine other compressor problems | D1-Forced - Immediate | 300-Gas Turbine/Jet Engine (Simple Cycle Operation)
5439 | Jet engine other compressor problems | Jet Engine | Inlet Air System and Compressors | U1 | Forced - Immediate | 2016 | Gas | GG | 300 | Gas Turbine/Jet Engine (Simple Cycle Operation) | MRO | Off-Peak | 58.5 | 45 | 1 | 1 | 5439-Jet engine other compressor problems | U1-Forced - Immediate | 300-Gas Turbine/Jet Engine (Simple Cycle Operation)
5439 | Jet engine other compressor problems | Jet Engine | Inlet Air System and Compressors | SF | Startup Failure | 2016 | Gas | GG | 300 | Gas Turbine/Jet Engine (Simple Cycle Operation) | RFC | Summer | 3415.8667 | 44 | 1 | 1 | 5439-Jet engine other compressor problems | SF-Startup Failure | 300-Gas Turbine/Jet Engine (Simple Cycle Operation)
5439 | Jet engine other compressor problems | Jet Engine | Inlet Air System and Compressors | U1 | Forced - Immediate | 2016 | Gas | GG | 300 | Gas Turbine/Jet Engine (Simple Cycle Operation) | NPCC | Off-Peak | 133.95 | 47 | 1 | 1 | 5439-Jet engine other compressor problems | U1-Forced - Immediate | 300-Gas Turbine/Jet Engine (Simple Cycle Operation)
5439 | Jet engine other compressor problems | Jet Engine | Inlet Air System and Compressors | U1 | Forced - Immediate | 2016 | Gas | GG | 300 | Gas Turbine/Jet Engine (Simple Cycle Operation) | RFC | Off-Peak | 4158 | 44 | 1 | 1 | 5439-Jet engine other compressor problems | U1-Forced - Immediate | 300-Gas Turbine/Jet Engine (Simple Cycle Operation)
5439 | Jet engine other compressor problems | Jet Engine | Inlet Air System and Compressors | U1 | Forced - Immediate | 2016 | Gas | GG | 300 | Gas Turbine/Jet Engine (Simple Cycle Operation) | RFC | Off-Peak | 23330.2667 | 44 | 1 | 1 | 5439-Jet engine other compressor problems | U1-Forced - Immediate | 300-Gas Turbine/Jet Engine (Simple Cycle Operation)
5439 | Jet engine other compressor problems | Jet Engine | Inlet Air System and Compressors | U1 | Forced - Immediate | 2016 | Gas | GG | 300 | Gas Turbine/Jet Engine (Simple Cycle Operation) | MRO | Winter | 21.75 | 45 | 1 | 1 | 5439-Jet engine other compressor problems | U1-Forced - Immediate | 300-Gas Turbine/Jet Engine (Simple Cycle Operation)
5439 | Jet engine other compressor problems | Jet Engine | Inlet Air System and Compressors | U1 | Forced - Immediate | 2016 | Gas | GG | 300 | Gas Turbine/Jet Engine (Simple Cycle Operation) | MRO | Off-Peak | 756 | 45 | 1 | 1 | 5439-Jet engine other compressor problems | U1-Forced - Immediate | 300-Gas Turbine/Jet Engine (Simple Cycle Operation)
5439 | Jet engine other compressor problems | Jet Engine | Inlet Air System and Compressors | D1 | Forced - Immediate | 2016 | Oil | KE | 300 | Gas Turbine/Jet Engine (Simple Cycle Operation) | NPCC | Off-Peak | 8.26 | 8.4 | 1 | 1 | 5439-Jet engine other compressor problems | D1-Forced - Immediate | 300-Gas Turbine/Jet Engine (Simple Cycle Operation)
5439 | Jet engine other compressor problems | Jet Engine | Inlet Air System and Compressors | U1 | Forced - Immediate | 2016 | Gas | GG | 300 | Gas Turbine/Jet Engine (Simple Cycle Operation) | MRO | Winter | 9581.25 | 45 | 1 | 1 | 5439-Jet engine other compressor problems | U1-Forced - Immediate | 300-Gas Turbine/Jet Engine (Simple Cycle Operation)
5439 | Jet engine other compressor problems | Jet Engine | Inlet Air System and Compressors | U1 | Forced - Immediate | 2016 | Gas | GG | 851 | CC GT units | WECC | Off-Peak | 11.625 | 46.5 | 1 | 1 | 5439-Jet engine other compressor problems | U1-Forced - Immediate | 851-CC GT units
5439 | Jet engine other compressor problems | Jet Engine | Inlet Air System and Compressors | D1 | Forced - Immediate | 2016 | Waste Heat | WH | 852 | CC steam units | WECC | Off-Peak | 7.615 | 30.46 | 1 | 1 | 5439-Jet engine other compressor problems | D1-Forced - Immediate | 852-CC steam units
5440 | Fuel tanks A | Jet Engine | Fuel; Ignition; and Combustion Sytems | U1 | Forced - Immediate | 2016 | Oil | KE | 300 | Gas Turbine/Jet Engine (Simple Cycle Operation) | NPCC | Winter | 14.6953 | 18.76 | 1 | 1 | 5440-Fuel tanks A | U1-Forced - Immediate | 300-Gas Turbine/Jet Engine (Simple Cycle Operation)
5440 | Fuel tanks A | Jet Engine | Fuel; Ignition; and Combustion Sytems | U1 | Forced - Immediate | 2016 | Gas | GG | 300 | Gas Turbine/Jet Engine (Simple Cycle Operation) | NPCC | Winter | 29.3333 | 40 | 1 | 1 | 5440-Fuel tanks A | U1-Forced - Immediate | 300-Gas Turbine/Jet Engine (Simple Cycle Operation)
5440 | Fuel tanks A | Jet Engine | Fuel; Ignition; and Combustion Sytems | U1 | Forced - Immediate | 2016 | Gas | GG | 300 | Gas Turbine/Jet Engine (Simple Cycle Operation) | NPCC | Winter | 29.6566 | 57.4 | 1 | 1 | 5440-Fuel tanks A | U1-Forced - Immediate | 300-Gas Turbine/Jet Engine (Simple Cycle Operation)
5440 | Fuel tanks A | Jet Engine | Fuel; Ignition; and Combustion Sytems | U1 | Forced - Immediate | 2016 | Gas | GG | 300 | Gas Turbine/Jet Engine (Simple Cycle Operation) | NPCC | Winter | 46.8766 | 57.4 | 1 | 1 | 5440-Fuel tanks A | U1-Forced - Immediate | 300-Gas Turbine/Jet Engine (Simple Cycle Operation)
5440 | Fuel tanks A | Jet Engine | Fuel; Ignition; and Combustion Sytems | U1 | Forced - Immediate | 2016 | Oil | KE | 300 | Gas Turbine/Jet Engine (Simple Cycle Operation) | NPCC | Winter | 5.9407 | 18.76 | 1 | 1 | 5440-Fuel tanks A | U1-Forced - Immediate | 300-Gas Turbine/Jet Engine (Simple Cycle Operation)
5441 | Fuel piping and valves B | Jet Engine | Fuel; Ignition; and Combustion Sytems | D1 | Forced - Immediate | 2016 | Gas | GG | 300 | Gas Turbine/Jet Engine (Simple Cycle Operation) | NPCC | Winter | 9.8667 | 18.5 | 1 | 1 | 5441-Fuel piping and valves B | D1-Forced - Immediate | 300-Gas Turbine/Jet Engine (Simple Cycle Operation)
5441 | Fuel piping and valves B | Jet Engine | Fuel; Ignition; and Combustion Sytems | D1 | Forced - Immediate | 2016 | Oil | DI | 300 | Gas Turbine/Jet Engine (Simple Cycle Operation) | NPCC | Summer | 75.6 | 21 | 1 | 1 | 5441-Fuel piping and valves B | D1-Forced - Immediate | 300-Gas Turbine/Jet Engine (Simple Cycle Operation)
5441 | Fuel piping and valves B | Jet Engine | Fuel; Ignition; and Combustion Sytems | SF | Startup Failure | 2016 | Gas | GG | 300 | Gas Turbine/Jet Engine (Simple Cycle Operation) | RFC | Summer | 1300.9333 | 44 | 1 | 1 | 5441-Fuel piping and valves B | SF-Startup Failure | 300-Gas Turbine/Jet Engine (Simple Cycle Operation)
5441 | Fuel piping and valves B | Jet Engine | Fuel; Ignition; and Combustion Sytems | U1 | Forced - Immediate | 2016 | Gas | GG | 300 | Gas Turbine/Jet Engine (Simple Cycle Operation) | WECC | Off-Peak | 16.8333 | 40.4 | 1 | 1 | 5441-Fuel piping and valves B | U1-Forced - Immediate | 300-Gas Turbine/Jet Engine (Simple Cycle Operation)
5441 | Fuel piping and valves B | Jet Engine | Fuel; Ignition; and Combustion Sytems | U1 | Forced - Immediate | 2016 | Gas | GG | 300 | Gas Turbine/Jet Engine (Simple Cycle Operation) | NPCC | Off-Peak | 33.4833 | 41 | 2 | 2 | 5441-Fuel piping and valves B | U1-Forced - Immediate | 300-Gas Turbine/Jet Engine (Simple Cycle Operation)
5441 | Fuel piping and valves B | Jet Engine | Fuel; Ignition; and Combustion Sytems | U1 | Forced - Immediate | 2016 | Gas | GG | 300 | Gas Turbine/Jet Engine (Simple Cycle Operation) | MRO | Off-Peak | 41.25 | 45 | 1 | 1 | 5441-Fuel piping and valves B | U1-Forced - Immediate | 300-Gas Turbine/Jet Engine (Simple Cycle Operation)
5441 | Fuel piping and valves B | Jet Engine | Fuel; Ignition; and Combustion Sytems | U1 | Forced - Immediate | 2016 | Gas | GG | 300 | Gas Turbine/Jet Engine (Simple Cycle Operation) | MRO | Summer | 20.25 | 45 | 1 | 1 | 5441-Fuel piping and valves B | U1-Forced - Immediate | 300-Gas Turbine/Jet Engine (Simple Cycle Operation)
5441 | Fuel piping and valves B | Jet Engine | Fuel; Ignition; and Combustion Sytems | U1 | Forced - Immediate | 2016 | Gas | GG | 300 | Gas Turbine/Jet Engine (Simple Cycle Operation) | TRE | Summer | 48.3 | 42 | 2 | 2 | 5441-Fuel piping and valves B | U1-Forced - Immediate | 300-Gas Turbine/Jet Engine (Simple Cycle Operation)
5441 | Fuel piping and valves B | Jet Engine | Fuel; Ignition; and Combustion Sytems | U1 | Forced - Immediate | 2016 | Gas | GG | 300 | Gas Turbine/Jet Engine (Simple Cycle Operation) | MRO | Winter | 158.25 | 45 | 1 | 1 | 5441-Fuel piping and valves B | U1-Forced - Immediate | 300-Gas Turbine/Jet Engine (Simple Cycle Operation)
5441 | Fuel piping and valves B | Jet Engine | Fuel; Ignition; and Combustion Sytems | U1 | Forced - Immediate | 2016 | Gas | GG | 300 | Gas Turbine/Jet Engine (Simple Cycle Operation) | NPCC | Winter | 635.8667 | 38 | 1 | 1 | 5441-Fuel piping and valves B | U1-Forced - Immediate | 300-Gas Turbine/Jet Engine (Simple Cycle Operation)
5441 | Fuel piping and valves B | Jet Engine | Fuel; Ignition; and Combustion Sytems | U1 | Forced - Immediate | 2016 | Oil | DI | 300 | Gas Turbine/Jet Engine (Simple Cycle Operation) | RFC | Off-Peak | 1267.9167 | 17 | 1 | 1 | 5441-Fuel piping and valves B | U1-Forced - Immediate | 300-Gas Turbine/Jet Engine (Simple Cycle Operation)
5441 | Fuel piping and valves B | Jet Engine | Fuel; Ignition; and Combustion Sytems | U2 | Forced - Delayed | 2016 | Oil | DI | 300 | Gas Turbine/Jet Engine (Simple Cycle Operation) | RFC | Winter | 254.8466 | 50.8 | 1 | 1 | 5441-Fuel piping and valves B | U2-Forced - Delayed | 300-Gas Turbine/Jet Engine (Simple Cycle Operation)
5441 | Fuel piping and valves B | Jet Engine | Fuel; Ignition; and Combustion Sytems | D1 | Forced - Immediate | 2016 | Oil | KE | 300 | Gas Turbine/Jet Engine (Simple Cycle Operation) | NPCC | Off-Peak | 50 | 25 | 1 | 1 | 5441-Fuel piping and valves B | D1-Forced - Immediate | 300-Gas Turbine/Jet Engine (Simple Cycle Operation)
5441 | Fuel piping and valves B | Jet Engine | Fuel; Ignition; and Combustion Sytems | D1 | Forced - Immediate | 2016 | Oil | KE | 300 | Gas Turbine/Jet Engine (Simple Cycle Operation) | NPCC | Summer | 3.3833 | 29 | 1 | 1 | 5441-Fuel piping and valves B | D1-Forced - Immediate | 300-Gas Turbine/Jet Engine (Simple Cycle Operation)
5441 | Fuel piping and valves B | Jet Engine | Fuel; Ignition; and Combustion Sytems | D1 | Forced - Immediate | 2016 | Oil | KE | 300 | Gas Turbine/Jet Engine (Simple Cycle Operation) | NPCC | Summer | 5.75 | 23 | 1 | 1 | 5441-Fuel piping and valves B | D1-Forced - Immediate | 300-Gas Turbine/Jet Engine (Simple Cycle Operation)
5441 | Fuel piping and valves B | Jet Engine | Fuel; Ignition; and Combustion Sytems | U1 | Forced - Immediate | 2016 | Gas | GG | 300 | Gas Turbine/Jet Engine (Simple Cycle Operation) | MRO | Off-Peak | 12.425 | 35.5 | 1 | 1 | 5441-Fuel piping and valves B | U1-Forced - Immediate | 300-Gas Turbine/Jet Engine (Simple Cycle Operation)
5441 | Fuel piping and valves B | Jet Engine | Fuel; Ignition; and Combustion Sytems | U1 | Forced - Immediate | 2016 | Gas | GG | 300 | Gas Turbine/Jet Engine (Simple Cycle Operation) | MRO | Off-Peak | 150.875 | 35.5 | 1 | 1 | 5441-Fuel piping and valves B | U1-Forced - Immediate | 300-Gas Turbine/Jet Engine (Simple Cycle Operation)
5441 | Fuel piping and valves B | Jet Engine | Fuel; Ignition; and Combustion Sytems | U1 | Forced - Immediate | 2016 | Gas | GG | 300 | Gas Turbine/Jet Engine (Simple Cycle Operation) | MRO | Winter | 51.75 | 45 | 1 | 1 | 5441-Fuel piping and valves B | U1-Forced - Immediate | 300-Gas Turbine/Jet Engine (Simple Cycle Operation)
5441 | Fuel piping and valves B | Jet Engine | Fuel; Ignition; and Combustion Sytems | U1 | Forced - Immediate | 2016 | Gas | GG | 300 | Gas Turbine/Jet Engine (Simple Cycle Operation) | RFC | Winter | 382.7 | 44.5 | 1 | 1 | 5441-Fuel piping and valves B | U1-Forced - Immediate | 300-Gas Turbine/Jet Engine (Simple Cycle Operation)
5441 | Fuel piping and valves B | Jet Engine | Fuel; Ignition; and Combustion Sytems | U1 | Forced - Immediate | 2016 | Gas | GG | 300 | Gas Turbine/Jet Engine (Simple Cycle Operation) | MRO | Winter | 1092 | 45 | 1 | 1 | 5441-Fuel piping and valves B | U1-Forced - Immediate | 300-Gas Turbine/Jet Engine (Simple Cycle Operation)
5441 | Fuel piping and valves B | Jet Engine | Fuel; Ignition; and Combustion Sytems | U1 | Forced - Immediate | 2016 | Oil | KE | 300 | Gas Turbine/Jet Engine (Simple Cycle Operation) | NPCC | Summer | 602.7 | 41 | 1 | 1 | 5441-Fuel piping and valves B | U1-Forced - Immediate | 300-Gas Turbine/Jet Engine (Simple Cycle Operation)
5441 | Fuel piping and valves B | Jet Engine | Fuel; Ignition; and Combustion Sytems | D1 | Forced - Immediate | 2016 | Gas | GG | 300 | Gas Turbine/Jet Engine (Simple Cycle Operation) | RFC | Winter | 60.5 | 30 | 1 | 1 | 5441-Fuel piping and valves B | D1-Forced - Immediate | 300-Gas Turbine/Jet Engine (Simple Cycle Operation)
5441 | Fuel piping and valves B | Jet Engine | Fuel; Ignition; and Combustion Sytems | D1 | Forced - Immediate | 2016 | Oil | DI | 300 | Gas Turbine/Jet Engine (Simple Cycle Operation) | NPCC | Summer | 26.353 | 21.66 | 1 | 1 | 5441-Fuel piping and valves B | D1-Forced - Immediate | 300-Gas Turbine/Jet Engine (Simple Cycle Operation)
5441 | Fuel piping and valves B | Jet Engine | Fuel; Ignition; and Combustion Sytems | D1 | Forced - Immediate | 2016 | Oil | KE | 300 | Gas Turbine/Jet Engine (Simple Cycle Operation) | NPCC | Winter | 432.9167 | 25 | 1 | 1 | 5441-Fuel piping and valves B | D1-Forced - Immediate | 300-Gas Turbine/Jet Engine (Simple Cycle Operation)
5441 | Fuel piping and valves B | Jet Engine | Fuel; Ignition; and Combustion Sytems | SF | Startup Failure | 2016 | Gas | GG | 300 | Gas Turbine/Jet Engine (Simple Cycle Operation) | MRO | Off-Peak | 87.4333 | 43 | 1 | 1 | 5441-Fuel piping and valves B | SF-Startup Failure | 300-Gas Turbine/Jet Engine (Simple Cycle Operation)
5441 | Fuel piping and valves B | Jet Engine | Fuel; Ignition; and Combustion Sytems | SF | Startup Failure | 2016 | Gas | GG | 300 | Gas Turbine/Jet Engine (Simple Cycle Operation) | TRE | Summer | 27.3 | 42 | 1 | 1 | 5441-Fuel piping and valves B | SF-Startup Failure | 300-Gas Turbine/Jet Engine (Simple Cycle Operation)
5441 | Fuel piping and valves B | Jet Engine | Fuel; Ignition; and Combustion Sytems | U1 | Forced - Immediate | 2016 | Gas | GG | 300 | Gas Turbine/Jet Engine (Simple Cycle Operation) | MRO | Off-Peak | 14.25 | 45 | 1 | 1 | 5441-Fuel piping and valves B | U1-Forced - Immediate | 300-Gas Turbine/Jet Engine (Simple Cycle Operation)
5441 | Fuel piping and valves B | Jet Engine | Fuel; Ignition; and Combustion Sytems | U1 | Forced - Immediate | 2016 | Gas | GG | 300 | Gas Turbine/Jet Engine (Simple Cycle Operation) | NPCC | Off-Peak | 282.2166 | 57.4 | 1 | 1 | 5441-Fuel piping and valves B | U1-Forced - Immediate | 300-Gas Turbine/Jet Engine (Simple Cycle Operation)
5441 | Fuel piping and valves B | Jet Engine | Fuel; Ignition; and Combustion Sytems | U1 | Forced - Immediate | 2016 | Gas | GG | 300 | Gas Turbine/Jet Engine (Simple Cycle Operation) | WECC | Summer | 233.7166 | 37 | 1 | 1 | 5441-Fuel piping and valves B | U1-Forced - Immediate | 300-Gas Turbine/Jet Engine (Simple Cycle Operation)
5441 | Fuel piping and valves B | Jet Engine | Fuel; Ignition; and Combustion Sytems | U1 | Forced - Immediate | 2016 | Gas | GG | 300 | Gas Turbine/Jet Engine (Simple Cycle Operation) | MRO | Winter | 19.5 | 45 | 1 | 1 | 5441-Fuel piping and valves B | U1-Forced - Immediate | 300-Gas Turbine/Jet Engine (Simple Cycle Operation)
5441 | Fuel piping and valves B | Jet Engine | Fuel; Ignition; and Combustion Sytems | U1 | Forced - Immediate | 2016 | Oil | DI | 300 | Gas Turbine/Jet Engine (Simple Cycle Operation) | NPCC | Summer | 4.7667 | 22 | 1 | 1 | 5441-Fuel piping and valves B | U1-Forced - Immediate | 300-Gas Turbine/Jet Engine (Simple Cycle Operation)
5441 | Fuel piping and valves B | Jet Engine | Fuel; Ignition; and Combustion Sytems | U1 | Forced - Immediate | 2016 | Oil | DI | 300 | Gas Turbine/Jet Engine (Simple Cycle Operation) | RFC | Summer | 2856 | 45 | 1 | 1 | 5441-Fuel piping and valves B | U1-Forced - Immediate | 300-Gas Turbine/Jet Engine (Simple Cycle Operation)
5441 | Fuel piping and valves B | Jet Engine | Fuel; Ignition; and Combustion Sytems | U1 | Forced - Immediate | 2016 | Oil | KE | 300 | Gas Turbine/Jet Engine (Simple Cycle Operation) | NPCC | Summer | 6.4 | 48 | 1 | 1 | 5441-Fuel piping and valves B | U1-Forced - Immediate | 300-Gas Turbine/Jet Engine (Simple Cycle Operation)
5441 | Fuel piping and valves B | Jet Engine | Fuel; Ignition; and Combustion Sytems | U1 | Forced - Immediate | 2016 | Oil | KE | 300 | Gas Turbine/Jet Engine (Simple Cycle Operation) | NPCC | Summer | 220.7167 | 41 | 1 | 1 | 5441-Fuel piping and valves B | U1-Forced - Immediate | 300-Gas Turbine/Jet Engine (Simple Cycle Operation)
5441 | Fuel piping and valves B | Jet Engine | Fuel; Ignition; and Combustion Sytems | U1 | Forced - Immediate | 2016 | Oil | KE | 300 | Gas Turbine/Jet Engine (Simple Cycle Operation) | NPCC | Summer | 642.4 | 48 | 1 | 1 | 5441-Fuel piping and valves B | U1-Forced - Immediate | 300-Gas Turbine/Jet Engine (Simple Cycle Operation)
5441 | Fuel piping and valves B | Jet Engine | Fuel; Ignition; and Combustion Sytems | D1 | Forced - Immediate | 2016 | Gas | GG | 300 | Gas Turbine/Jet Engine (Simple Cycle Operation) | MRO | Off-Peak | 9.5583 | 18.5 | 1 | 1 | 5441-Fuel piping and valves B | D1-Forced - Immediate | 300-Gas Turbine/Jet Engine (Simple Cycle Operation)
5441 | Fuel piping and valves B | Jet Engine | Fuel; Ignition; and Combustion Sytems | SF | Startup Failure | 2016 | Gas | GG | 300 | Gas Turbine/Jet Engine (Simple Cycle Operation) | NPCC | Summer | 22.4 | 48 | 1 | 1 | 5441-Fuel piping and valves B | SF-Startup Failure | 300-Gas Turbine/Jet Engine (Simple Cycle Operation)
5441 | Fuel piping and valves B | Jet Engine | Fuel; Ignition; and Combustion Sytems | SF | Startup Failure | 2016 | Gas | GG | 300 | Gas Turbine/Jet Engine (Simple Cycle Operation) | RFC | Summer | 144 | 40 | 1 | 1 | 5441-Fuel piping and valves B | SF-Startup Failure | 300-Gas Turbine/Jet Engine (Simple Cycle Operation)
5441 | Fuel piping and valves B | Jet Engine | Fuel; Ignition; and Combustion Sytems | SF | Startup Failure | 2016 | Gas | GG | 300 | Gas Turbine/Jet Engine (Simple Cycle Operation) | NPCC | Winter | 132.3833 | 47 | 1 | 1 | 5441-Fuel piping and valves B | SF-Startup Failure | 300-Gas Turbine/Jet Engine (Simple Cycle Operation)
5441 | Fuel piping and valves B | Jet Engine | Fuel; Ignition; and Combustion Sytems | U1 | Forced - Immediate | 2016 | Gas | GG | 300 | Gas Turbine/Jet Engine (Simple Cycle Operation) | MRO | Summer | 33.75 | 45 | 2 | 2 | 5441-Fuel piping and valves B | U1-Forced - Immediate | 300-Gas Turbine/Jet Engine (Simple Cycle Operation)
5441 | Fuel piping and valves B | Jet Engine | Fuel; Ignition; and Combustion Sytems | U1 | Forced - Immediate | 2016 | Gas | GG | 300 | Gas Turbine/Jet Engine (Simple Cycle Operation) | RFC | Summer | 1960.6666 | 40 | 1 | 1 | 5441-Fuel piping and valves B | U1-Forced - Immediate | 300-Gas Turbine/Jet Engine (Simple Cycle Operation)
5441 | Fuel piping and valves B | Jet Engine | Fuel; Ignition; and Combustion Sytems | U1 | Forced - Immediate | 2016 | Gas | GG | 300 | Gas Turbine/Jet Engine (Simple Cycle Operation) | MRO | Winter | 150 | 45 | 1 | 1 | 5441-Fuel piping and valves B | U1-Forced - Immediate | 300-Gas Turbine/Jet Engine (Simple Cycle Operation)
5441 | Fuel piping and valves B | Jet Engine | Fuel; Ignition; and Combustion Sytems | U1 | Forced - Immediate | 2016 | Gas | GG | 300 | Gas Turbine/Jet Engine (Simple Cycle Operation) | MRO | Winter | 211.5 | 45 | 1 | 1 | 5441-Fuel piping and valves B | U1-Forced - Immediate | 300-Gas Turbine/Jet Engine (Simple Cycle Operation)
5441 | Fuel piping and valves B | Jet Engine | Fuel; Ignition; and Combustion Sytems | U1 | Forced - Immediate | 2016 | Gas | GG | 300 | Gas Turbine/Jet Engine (Simple Cycle Operation) | TRE | Winter | 312 | 45 | 1 | 1 | 5441-Fuel piping and valves B | U1-Forced - Immediate | 300-Gas Turbine/Jet Engine (Simple Cycle Operation)
5441 | Fuel piping and valves B | Jet Engine | Fuel; Ignition; and Combustion Sytems | D1 | Forced - Immediate | 2016 | Gas | GG | 300 | Gas Turbine/Jet Engine (Simple Cycle Operation) | SERC | Summer | 2173.05 | 27 | 1 | 1 | 5441-Fuel piping and valves B | D1-Forced - Immediate | 300-Gas Turbine/Jet Engine (Simple Cycle Operation)
5441 | Fuel piping and valves B | Jet Engine | Fuel; Ignition; and Combustion Sytems | D1 | Forced - Immediate | 2016 | Gas | GG | 300 | Gas Turbine/Jet Engine (Simple Cycle Operation) | RFC | Winter | 64 | 30 | 1 | 1 | 5441-Fuel piping and valves B | D1-Forced - Immediate | 300-Gas Turbine/Jet Engine (Simple Cycle Operation)
5441 | Fuel piping and valves B | Jet Engine | Fuel; Ignition; and Combustion Sytems | SF | Startup Failure | 2016 | Gas | GG | 300 | Gas Turbine/Jet Engine (Simple Cycle Operation) | NPCC | Summer | 32 | 48 | 1 | 1 | 5441-Fuel piping and valves B | SF-Startup Failure | 300-Gas Turbine/Jet Engine (Simple Cycle Operation)
5441 | Fuel piping and valves B | Jet Engine | Fuel; Ignition; and Combustion Sytems | SF | Startup Failure | 2016 | Gas | GG | 300 | Gas Turbine/Jet Engine (Simple Cycle Operation) | MRO | Winter | 74.25 | 45 | 1 | 1 | 5441-Fuel piping and valves B | SF-Startup Failure | 300-Gas Turbine/Jet Engine (Simple Cycle Operation)
5441 | Fuel piping and valves B | Jet Engine | Fuel; Ignition; and Combustion Sytems | U1 | Forced - Immediate | 2016 | Gas | GG | 300 | Gas Turbine/Jet Engine (Simple Cycle Operation) | TRE | Summer | 45.5 | 42 | 2 | 2 | 5441-Fuel piping and valves B | U1-Forced - Immediate | 300-Gas Turbine/Jet Engine (Simple Cycle Operation)
5441 | Fuel piping and valves B | Jet Engine | Fuel; Ignition; and Combustion Sytems | U1 | Forced - Immediate | 2016 | Gas | GG | 300 | Gas Turbine/Jet Engine (Simple Cycle Operation) | SERC | Summer | 1536 | 48 | 1 | 1 | 5441-Fuel piping and valves B | U1-Forced - Immediate | 300-Gas Turbine/Jet Engine (Simple Cycle Operation)
5441 | Fuel piping and valves B | Jet Engine | Fuel; Ignition; and Combustion Sytems | U1 | Forced - Immediate | 2016 | Gas | GG | 300 | Gas Turbine/Jet Engine (Simple Cycle Operation) | WECC | Winter | 116.7833 | 91 | 1 | 1 | 5441-Fuel piping and valves B | U1-Forced - Immediate | 300-Gas Turbine/Jet Engine (Simple Cycle Operation)
5441 | Fuel piping and valves B | Jet Engine | Fuel; Ignition; and Combustion Sytems | U1 | Forced - Immediate | 2016 | Gas | GG | 300 | Gas Turbine/Jet Engine (Simple Cycle Operation) | MRO | Winter | 138.75 | 45 | 1 | 1 | 5441-Fuel piping and valves B | U1-Forced - Immediate | 300-Gas Turbine/Jet Engine (Simple Cycle Operation)
5441 | Fuel piping and valves B | Jet Engine | Fuel; Ignition; and Combustion Sytems | U1 | Forced - Immediate | 2016 | Gas | GG | 300 | Gas Turbine/Jet Engine (Simple Cycle Operation) | RFC | Winter | 148 | 48 | 1 | 1 | 5441-Fuel piping and valves B | U1-Forced - Immediate | 300-Gas Turbine/Jet Engine (Simple Cycle Operation)
5441 | Fuel piping and valves B | Jet Engine | Fuel; Ignition; and Combustion Sytems | U1 | Forced - Immediate | 2016 | Gas | GG | 300 | Gas Turbine/Jet Engine (Simple Cycle Operation) | RFC | Winter | 337.6 | 48 | 1 | 1 | 5441-Fuel piping and valves B | U1-Forced - Immediate | 300-Gas Turbine/Jet Engine (Simple Cycle Operation)
5441 | Fuel piping and valves B | Jet Engine | Fuel; Ignition; and Combustion Sytems | U1 | Forced - Immediate | 2016 | Oil | KE | 300 | Gas Turbine/Jet Engine (Simple Cycle Operation) | NPCC | Summer | 145.55 | 41 | 1 | 1 | 5441-Fuel piping and valves B | U1-Forced - Immediate | 300-Gas Turbine/Jet Engine (Simple Cycle Operation)
5441 | Fuel piping and valves B | Jet Engine | Fuel; Ignition; and Combustion Sytems | D1 | Forced - Immediate | 2016 | Gas | GG | 300 | Gas Turbine/Jet Engine (Simple Cycle Operation) | NPCC | Winter | 4020.25 | 13 | 1 | 1 | 5441-Fuel piping and valves B | D1-Forced - Immediate | 300-Gas Turbine/Jet Engine (Simple Cycle Operation)
5441 | Fuel piping and valves B | Jet Engine | Fuel; Ignition; and Combustion Sytems | D1 | Forced - Immediate | 2016 | Oil | DI | 300 | Gas Turbine/Jet Engine (Simple Cycle Operation) | SERC | Summer | 1136.5833 | 23 | 1 | 1 | 5441-Fuel piping and valves B | D1-Forced - Immediate | 300-Gas Turbine/Jet Engine (Simple Cycle Operation)
5441 | Fuel piping and valves B | Jet Engine | Fuel; Ignition; and Combustion Sytems | U1 | Forced - Immediate | 2016 | Gas | GG | 300 | Gas Turbine/Jet Engine (Simple Cycle Operation) | RFC | Off-Peak | 46.2 | 42 | 1 | 1 | 5441-Fuel piping and valves B | U1-Forced - Immediate | 300-Gas Turbine/Jet Engine (Simple Cycle Operation)
5441 | Fuel piping and valves B | Jet Engine | Fuel; Ignition; and Combustion Sytems | U1 | Forced - Immediate | 2016 | Gas | GG | 300 | Gas Turbine/Jet Engine (Simple Cycle Operation) | MRO | Winter | 17.25 | 45 | 1 | 1 | 5441-Fuel piping and valves B | U1-Forced - Immediate | 300-Gas Turbine/Jet Engine (Simple Cycle Operation)
5441 | Fuel piping and valves B | Jet Engine | Fuel; Ignition; and Combustion Sytems | U1 | Forced - Immediate | 2016 | Gas | GG | 300 | Gas Turbine/Jet Engine (Simple Cycle Operation) | MRO | Winter | 73.5 | 45 | 1 | 1 | 5441-Fuel piping and valves B | U1-Forced - Immediate | 300-Gas Turbine/Jet Engine (Simple Cycle Operation)
5441 | Fuel piping and valves B | Jet Engine | Fuel; Ignition; and Combustion Sytems | U1 | Forced - Immediate | 2016 | Gas | GG | 300 | Gas Turbine/Jet Engine (Simple Cycle Operation) | NPCC | Winter | 532.6333 | 38 | 1 | 1 | 5441-Fuel piping and valves B | U1-Forced - Immediate | 300-Gas Turbine/Jet Engine (Simple Cycle Operation)
5441 | Fuel piping and valves B | Jet Engine | Fuel; Ignition; and Combustion Sytems | D1 | Forced - Immediate | 2016 | Gas | GG | 300 | Gas Turbine/Jet Engine (Simple Cycle Operation) | SERC | Summer | 206.625 | 28.5 | 1 | 1 | 5441-Fuel piping and valves B | D1-Forced - Immediate | 300-Gas Turbine/Jet Engine (Simple Cycle Operation)
5441 | Fuel piping and valves B | Jet Engine | Fuel; Ignition; and Combustion Sytems | D1 | Forced - Immediate | 2016 | Gas | GG | 300 | Gas Turbine/Jet Engine (Simple Cycle Operation) | SERC | Summer | 556.65 | 27 | 1 | 1 | 5441-Fuel piping and valves B | D1-Forced - Immediate | 300-Gas Turbine/Jet Engine (Simple Cycle Operation)
5441 | Fuel piping and valves B | Jet Engine | Fuel; Ignition; and Combustion Sytems | SF | Startup Failure | 2016 | Gas | GG | 300 | Gas Turbine/Jet Engine (Simple Cycle Operation) | RFC | Off-Peak | 788.3333 | 44 | 1 | 1 | 5441-Fuel piping and valves B | SF-Startup Failure | 300-Gas Turbine/Jet Engine (Simple Cycle Operation)
5441 | Fuel piping and valves B | Jet Engine | Fuel; Ignition; and Combustion Sytems | SF | Startup Failure | 2016 | Gas | GG | 300 | Gas Turbine/Jet Engine (Simple Cycle Operation) | MRO | Winter | 160.9333 | 35.5 | 1 | 1 | 5441-Fuel piping and valves B | SF-Startup Failure | 300-Gas Turbine/Jet Engine (Simple Cycle Operation)
5441 | Fuel piping and valves B | Jet Engine | Fuel; Ignition; and Combustion Sytems | U1 | Forced - Immediate | 2016 | Gas | GG | 300 | Gas Turbine/Jet Engine (Simple Cycle Operation) | MRO | Off-Peak | 12.75 | 45 | 1 | 1 | 5441-Fuel piping and valves B | U1-Forced - Immediate | 300-Gas Turbine/Jet Engine (Simple Cycle Operation)
5441 | Fuel piping and valves B | Jet Engine | Fuel; Ignition; and Combustion Sytems | U1 | Forced - Immediate | 2016 | Gas | GG | 300 | Gas Turbine/Jet Engine (Simple Cycle Operation) | MRO | Off-Peak | 20.25 | 45 | 1 | 1 | 5441-Fuel piping and valves B | U1-Forced - Immediate | 300-Gas Turbine/Jet Engine (Simple Cycle Operation)
5441 | Fuel piping and valves B | Jet Engine | Fuel; Ignition; and Combustion Sytems | U1 | Forced - Immediate | 2016 | Gas | GG | 300 | Gas Turbine/Jet Engine (Simple Cycle Operation) | MRO | Off-Peak | 30.75 | 45 | 1 | 1 | 5441-Fuel piping and valves B | U1-Forced - Immediate | 300-Gas Turbine/Jet Engine (Simple Cycle Operation)
5441 | Fuel piping and valves B | Jet Engine | Fuel; Ignition; and Combustion Sytems | U1 | Forced - Immediate | 2016 | Gas | GG | 300 | Gas Turbine/Jet Engine (Simple Cycle Operation) | RFC | Off-Peak | 111.25 | 44.5 | 1 | 1 | 5441-Fuel piping and valves B | U1-Forced - Immediate | 300-Gas Turbine/Jet Engine (Simple Cycle Operation)
5441 | Fuel piping and valves B | Jet Engine | Fuel; Ignition; and Combustion Sytems | U1 | Forced - Immediate | 2016 | Gas | GG | 300 | Gas Turbine/Jet Engine (Simple Cycle Operation) | TRE | Off-Peak | 170.25 | 45 | 1 | 1 | 5441-Fuel piping and valves B | U1-Forced - Immediate | 300-Gas Turbine/Jet Engine (Simple Cycle Operation)
5441 | Fuel piping and valves B | Jet Engine | Fuel; Ignition; and Combustion Sytems | U1 | Forced - Immediate | 2016 | Gas | GG | 300 | Gas Turbine/Jet Engine (Simple Cycle Operation) | TRE | Off-Peak | 839.9333 | 43 | 1 | 1 | 5441-Fuel piping and valves B | U1-Forced - Immediate | 300-Gas Turbine/Jet Engine (Simple Cycle Operation)
5441 | Fuel piping and valves B | Jet Engine | Fuel; Ignition; and Combustion Sytems | U1 | Forced - Immediate | 2016 | Gas | GG | 300 | Gas Turbine/Jet Engine (Simple Cycle Operation) | SERC | Summer | 349.3583 | 56.5 | 1 | 1 | 5441-Fuel piping and valves B | U1-Forced - Immediate | 300-Gas Turbine/Jet Engine (Simple Cycle Operation)
5441 | Fuel piping and valves B | Jet Engine | Fuel; Ignition; and Combustion Sytems | U1 | Forced - Immediate | 2016 | Gas | GG | 300 | Gas Turbine/Jet Engine (Simple Cycle Operation) | MRO | Winter | 12.75 | 45 | 1 | 1 | 5441-Fuel piping and valves B | U1-Forced - Immediate | 300-Gas Turbine/Jet Engine (Simple Cycle Operation)
5441 | Fuel piping and valves B | Jet Engine | Fuel; Ignition; and Combustion Sytems | U1 | Forced - Immediate | 2016 | Gas | GG | 300 | Gas Turbine/Jet Engine (Simple Cycle Operation) | MRO | Winter | 15 | 45 | 1 | 1 | 5441-Fuel piping and valves B | U1-Forced - Immediate | 300-Gas Turbine/Jet Engine (Simple Cycle Operation)
5441 | Fuel piping and valves B | Jet Engine | Fuel; Ignition; and Combustion Sytems | U1 | Forced - Immediate | 2016 | Oil | DI | 300 | Gas Turbine/Jet Engine (Simple Cycle Operation) | RFC | Summer | 1987.5 | 45 | 1 | 1 | 5441-Fuel piping and valves B | U1-Forced - Immediate | 300-Gas Turbine/Jet Engine (Simple Cycle Operation)
5441 | Fuel piping and valves B | Jet Engine | Fuel; Ignition; and Combustion Sytems | U1 | Forced - Immediate | 2016 | Oil | KE | 300 | Gas Turbine/Jet Engine (Simple Cycle Operation) | NPCC | Summer | 59.2 | 48 | 1 | 1 | 5441-Fuel piping and valves B | U1-Forced - Immediate | 300-Gas Turbine/Jet Engine (Simple Cycle Operation)
5441 | Fuel piping and valves B | Jet Engine | Fuel; Ignition; and Combustion Sytems | U1 | Forced - Immediate | 2016 | Oil | KE | 300 | Gas Turbine/Jet Engine (Simple Cycle Operation) | NPCC | Summer | 1267.2 | 48 | 1 | 1 | 5441-Fuel piping and valves B | U1-Forced - Immediate | 300-Gas Turbine/Jet Engine (Simple Cycle Operation)
5441 | Fuel piping and valves B | Jet Engine | Fuel; Ignition; and Combustion Sytems | U1 | Forced - Immediate | 2016 | Oil | KE | 300 | Gas Turbine/Jet Engine (Simple Cycle Operation) | NPCC | Winter | 853.3333 | 50 | 1 | 1 | 5441-Fuel piping and valves B | U1-Forced - Immediate | 300-Gas Turbine/Jet Engine (Simple Cycle Operation)
5441 | Fuel piping and valves B | Jet Engine | Fuel; Ignition; and Combustion Sytems | SF | Startup Failure | 2016 | Gas | GG | 300 | Gas Turbine/Jet Engine (Simple Cycle Operation) | TRE | Off-Peak | 3.75 | 45 | 1 | 1 | 5441-Fuel piping and valves B | SF-Startup Failure | 300-Gas Turbine/Jet Engine (Simple Cycle Operation)
5441 | Fuel piping and valves B | Jet Engine | Fuel; Ignition; and Combustion Sytems | SF | Startup Failure | 2016 | Gas | GG | 300 | Gas Turbine/Jet Engine (Simple Cycle Operation) | MRO | Off-Peak | 29.5833 | 35.5 | 1 | 1 | 5441-Fuel piping and valves B | SF-Startup Failure | 300-Gas Turbine/Jet Engine (Simple Cycle Operation)
5441 | Fuel piping and valves B | Jet Engine | Fuel; Ignition; and Combustion Sytems | SF | Startup Failure | 2016 | Gas | GG | 300 | Gas Turbine/Jet Engine (Simple Cycle Operation) | WECC | Summer | 85.7166 | 37 | 1 | 1 | 5441-Fuel piping and valves B | SF-Startup Failure | 300-Gas Turbine/Jet Engine (Simple Cycle Operation)
5441 | Fuel piping and valves B | Jet Engine | Fuel; Ignition; and Combustion Sytems | U1 | Forced - Immediate | 2016 | Gas | GG | 300 | Gas Turbine/Jet Engine (Simple Cycle Operation) | RFC | Summer | 1242.9333 | 59 | 1 | 1 | 5441-Fuel piping and valves B | U1-Forced - Immediate | 300-Gas Turbine/Jet Engine (Simple Cycle Operation)
5441 | Fuel piping and valves B | Jet Engine | Fuel; Ignition; and Combustion Sytems | U1 | Forced - Immediate | 2016 | Gas | GG | 300 | Gas Turbine/Jet Engine (Simple Cycle Operation) | MRO | Winter | 12 | 45 | 1 | 1 | 5441-Fuel piping and valves B | U1-Forced - Immediate | 300-Gas Turbine/Jet Engine (Simple Cycle Operation)
5441 | Fuel piping and valves B | Jet Engine | Fuel; Ignition; and Combustion Sytems | U1 | Forced - Immediate | 2016 | Gas | GG | 300 | Gas Turbine/Jet Engine (Simple Cycle Operation) | WECC | Winter | 40.6666 | 40 | 1 | 1 | 5441-Fuel piping and valves B | U1-Forced - Immediate | 300-Gas Turbine/Jet Engine (Simple Cycle Operation)
5441 | Fuel piping and valves B | Jet Engine | Fuel; Ignition; and Combustion Sytems | U1 | Forced - Immediate | 2016 | Gas | GG | 300 | Gas Turbine/Jet Engine (Simple Cycle Operation) | MRO | Winter | 52.5 | 45 | 1 | 1 | 5441-Fuel piping and valves B | U1-Forced - Immediate | 300-Gas Turbine/Jet Engine (Simple Cycle Operation)
5441 | Fuel piping and valves B | Jet Engine | Fuel; Ignition; and Combustion Sytems | U1 | Forced - Immediate | 2016 | Gas | GG | 300 | Gas Turbine/Jet Engine (Simple Cycle Operation) | NPCC | Winter | 146.25 | 39 | 2 | 2 | 5441-Fuel piping and valves B | U1-Forced - Immediate | 300-Gas Turbine/Jet Engine (Simple Cycle Operation)
5441 | Fuel piping and valves B | Jet Engine | Fuel; Ignition; and Combustion Sytems | U1 | Forced - Immediate | 2016 | Oil | DI | 300 | Gas Turbine/Jet Engine (Simple Cycle Operation) | RFC | Off-Peak | 634.6667 | 17 | 1 | 1 | 5441-Fuel piping and valves B | U1-Forced - Immediate | 300-Gas Turbine/Jet Engine (Simple Cycle Operation)
5441 | Fuel piping and valves B | Jet Engine | Fuel; Ignition; and Combustion Sytems | U1 | Forced - Immediate | 2016 | Oil | DI | 300 | Gas Turbine/Jet Engine (Simple Cycle Operation) | RFC | Summer | 65.25 | 45 | 1 | 1 | 5441-Fuel piping and valves B | U1-Forced - Immediate | 300-Gas Turbine/Jet Engine (Simple Cycle Operation)
5441 | Fuel piping and valves B | Jet Engine | Fuel; Ignition; and Combustion Sytems | U1 | Forced - Immediate | 2016 | Oil | DI | 300 | Gas Turbine/Jet Engine (Simple Cycle Operation) | RFC | Summer | 998.25 | 45 | 1 | 1 | 5441-Fuel piping and valves B | U1-Forced - Immediate | 300-Gas Turbine/Jet Engine (Simple Cycle Operation)
5441 | Fuel piping and valves B | Jet Engine | Fuel; Ignition; and Combustion Sytems | U1 | Forced - Immediate | 2016 | Oil | KE | 300 | Gas Turbine/Jet Engine (Simple Cycle Operation) | NPCC | Summer | 5.6 | 48 | 3 | 3 | 5441-Fuel piping and valves B | U1-Forced - Immediate | 300-Gas Turbine/Jet Engine (Simple Cycle Operation)
5441 | Fuel piping and valves B | Jet Engine | Fuel; Ignition; and Combustion Sytems | D1 | Forced - Immediate | 2016 | Gas | GG | 851 | CC GT units | WECC | Off-Peak | 107.25 | 13 | 1 | 1 | 5441-Fuel piping and valves B | D1-Forced - Immediate | 851-CC GT units
5441 | Fuel piping and valves B | Jet Engine | Fuel; Ignition; and Combustion Sytems | U1 | Forced - Immediate | 2016 | Gas | GG | 851 | CC GT units | WECC | Off-Peak | 599.1333 | 38 | 1 | 1 | 5441-Fuel piping and valves B | U1-Forced - Immediate | 851-CC GT units
5441 | Fuel piping and valves B | Jet Engine | Fuel; Ignition; and Combustion Sytems | U1 | Forced - Immediate | 2016 | Gas | GG | 851 | CC GT units | WECC | Off-Peak | 699.8333 | 38 | 1 | 1 | 5441-Fuel piping and valves B | U1-Forced - Immediate | 851-CC GT units
5441 | Fuel piping and valves B | Jet Engine | Fuel; Ignition; and Combustion Sytems | U1 | Forced - Immediate | 2016 | Gas | GG | 851 | CC GT units | WECC | Summer | 285 | 38 | 1 | 1 | 5441-Fuel piping and valves B | U1-Forced - Immediate | 851-CC GT units
5441 | Fuel piping and valves B | Jet Engine | Fuel; Ignition; and Combustion Sytems | U1 | Forced - Immediate | 2016 | Gas | GG | 851 | CC GT units | TRE | Off-Peak | 128.8 | 161 | 1 | 1 | 5441-Fuel piping and valves B | U1-Forced - Immediate | 851-CC GT units
5441 | Fuel piping and valves B | Jet Engine | Fuel; Ignition; and Combustion Sytems | U1 | Forced - Immediate | 2016 | Gas | GG | 851 | CC GT units | WECC | Summer | 115.2667 | 38 | 1 | 1 | 5441-Fuel piping and valves B | U1-Forced - Immediate | 851-CC GT units
5441 | Fuel piping and valves B | Jet Engine | Fuel; Ignition; and Combustion Sytems | D1 | Forced - Immediate | 2016 | Waste Heat | WH | 852 | CC steam units | WECC | Off-Peak | 150 | 10 | 1 | 1 | 5441-Fuel piping and valves B | D1-Forced - Immediate | 852-CC steam units
5441 | Fuel piping and valves B | Jet Engine | Fuel; Ignition; and Combustion Sytems | D1 | Forced - Immediate | 2016 | Waste Heat | WH | 852 | CC steam units | WECC | Summer | 30.3333 | 10 | 1 | 1 | 5441-Fuel piping and valves B | D1-Forced - Immediate | 852-CC steam units
5441 | Fuel piping and valves B | Jet Engine | Fuel; Ignition; and Combustion Sytems | U1 | Forced - Immediate | 2016 | Gas | GG | 861 | CoG GT units | NPCC | Off-Peak | 85.5 | 45 | 1 | 1 | 5441-Fuel piping and valves B | U1-Forced - Immediate | 861-CoG GT units
5441 | Fuel piping and valves B | Jet Engine | Fuel; Ignition; and Combustion Sytems | SF | Startup Failure | 2016 | Gas | GG | 861 | CoG GT units | NPCC | Summer | 629.2333 | 43 | 1 | 1 | 5441-Fuel piping and valves B | SF-Startup Failure | 861-CoG GT units
5441 | Fuel piping and valves B | Jet Engine | Fuel; Ignition; and Combustion Sytems | U1 | Forced - Immediate | 2016 | Gas | GG | 861 | CoG GT units | NPCC | Off-Peak | 231.75 | 45 | 1 | 1 | 5441-Fuel piping and valves B | U1-Forced - Immediate | 861-CoG GT units
5441 | Fuel piping and valves B | Jet Engine | Fuel; Ignition; and Combustion Sytems | U1 | Forced - Immediate | 2016 | Gas | GG | 861 | CoG GT units | NPCC | Winter | 191.9167 | 47 | 1 | 1 | 5441-Fuel piping and valves B | U1-Forced - Immediate | 861-CoG GT units
5442 | Fuel nozzles/vanes A | Jet Engine | Fuel; Ignition; and Combustion Sytems | U1 | Forced - Immediate | 2016 | Gas | GG | 300 | Gas Turbine/Jet Engine (Simple Cycle Operation) | RFC | Off-Peak | 8.98 | 44.9 | 1 | 1 | 5442-Fuel nozzles/vanes A | U1-Forced - Immediate | 300-Gas Turbine/Jet Engine (Simple Cycle Operation)
5442 | Fuel nozzles/vanes A | Jet Engine | Fuel; Ignition; and Combustion Sytems | U1 | Forced - Immediate | 2016 | Gas | GG | 300 | Gas Turbine/Jet Engine (Simple Cycle Operation) | RFC | Off-Peak | 67.35 | 44.9 | 1 | 1 | 5442-Fuel nozzles/vanes A | U1-Forced - Immediate | 300-Gas Turbine/Jet Engine (Simple Cycle Operation)
5442 | Fuel nozzles/vanes A | Jet Engine | Fuel; Ignition; and Combustion Sytems | U1 | Forced - Immediate | 2016 | Gas | GG | 851 | CC GT units | WECC | Winter | 141.1667 | 35 | 1 | 1 | 5442-Fuel nozzles/vanes A | U1-Forced - Immediate | 851-CC GT units
5442 | Fuel nozzles/vanes A | Jet Engine | Fuel; Ignition; and Combustion Sytems | D1 | Forced - Immediate | 2016 | Gas | GG | 860 | Co-generator Block | WECC | Off-Peak | 72.8 | 28 | 1 | 1 | 5442-Fuel nozzles/vanes A | D1-Forced - Immediate | 860-Co-generator Block
5443 | Fuel filters B | Jet Engine | Fuel; Ignition; and Combustion Sytems | U1 | Forced - Immediate | 2016 | Oil | DI | 300 | Gas Turbine/Jet Engine (Simple Cycle Operation) | RFC | Winter | 1158.0833 | 65 | 1 | 1 | 5443-Fuel filters B | U1-Forced - Immediate | 300-Gas Turbine/Jet Engine (Simple Cycle Operation)
5443 | Fuel filters B | Jet Engine | Fuel; Ignition; and Combustion Sytems | U1 | Forced - Immediate | 2016 | Oil | KE | 300 | Gas Turbine/Jet Engine (Simple Cycle Operation) | NPCC | Off-Peak | 285 | 50 | 1 | 1 | 5443-Fuel filters B | U1-Forced - Immediate | 300-Gas Turbine/Jet Engine (Simple Cycle Operation)
5443 | Fuel filters B | Jet Engine | Fuel; Ignition; and Combustion Sytems | U1 | Forced - Immediate | 2016 | Oil | DI | 300 | Gas Turbine/Jet Engine (Simple Cycle Operation) | RFC | Winter | 5.9733 | 44.8 | 1 | 1 | 5443-Fuel filters B | U1-Forced - Immediate | 300-Gas Turbine/Jet Engine (Simple Cycle Operation)
5443 | Fuel filters B | Jet Engine | Fuel; Ignition; and Combustion Sytems | U1 | Forced - Immediate | 2016 | Oil | KE | 300 | Gas Turbine/Jet Engine (Simple Cycle Operation) | NPCC | Off-Peak | 685 | 50 | 1 | 1 | 5443-Fuel filters B | U1-Forced - Immediate | 300-Gas Turbine/Jet Engine (Simple Cycle Operation)
5443 | Fuel filters B | Jet Engine | Fuel; Ignition; and Combustion Sytems | U1 | Forced - Immediate | 2016 | Oil | DI | 300 | Gas Turbine/Jet Engine (Simple Cycle Operation) | RFC | Winter | 24.64 | 44.8 | 1 | 1 | 5443-Fuel filters B | U1-Forced - Immediate | 300-Gas Turbine/Jet Engine (Simple Cycle Operation)
5443 | Fuel filters B | Jet Engine | Fuel; Ignition; and Combustion Sytems | D1 | Forced - Immediate | 2016 | Oil | KE | 300 | Gas Turbine/Jet Engine (Simple Cycle Operation) | NPCC | Off-Peak | 155.4167 | 25 | 1 | 1 | 5443-Fuel filters B | D1-Forced - Immediate | 300-Gas Turbine/Jet Engine (Simple Cycle Operation)
5443 | Fuel filters B | Jet Engine | Fuel; Ignition; and Combustion Sytems | U1 | Forced - Immediate | 2016 | Oil | DI | 300 | Gas Turbine/Jet Engine (Simple Cycle Operation) | RFC | Winter | 9.75 | 45 | 1 | 1 | 5443-Fuel filters B | U1-Forced - Immediate | 300-Gas Turbine/Jet Engine (Simple Cycle Operation)
5443 | Fuel filters B | Jet Engine | Fuel; Ignition; and Combustion Sytems | D1 | Forced - Immediate | 2016 | Oil | KE | 300 | Gas Turbine/Jet Engine (Simple Cycle Operation) | NPCC | Off-Peak | 351.25 | 25 | 1 | 1 | 5443-Fuel filters B | D1-Forced - Immediate | 300-Gas Turbine/Jet Engine (Simple Cycle Operation)
5443 | Fuel filters B | Jet Engine | Fuel; Ignition; and Combustion Sytems | U1 | Forced - Immediate | 2016 | Oil | DI | 300 | Gas Turbine/Jet Engine (Simple Cycle Operation) | RFC | Winter | 11.25 | 45 | 1 | 2 | 5443-Fuel filters B | U1-Forced - Immediate | 300-Gas Turbine/Jet Engine (Simple Cycle Operation)
5443 | Fuel filters B | Jet Engine | Fuel; Ignition; and Combustion Sytems | U1 | Forced - Immediate | 2016 | Gas | GG | 300 | Gas Turbine/Jet Engine (Simple Cycle Operation) | SERC | Off-Peak | 226.7166 | 61 | 1 | 1 | 5443-Fuel filters B | U1-Forced - Immediate | 300-Gas Turbine/Jet Engine (Simple Cycle Operation)
5443 | Fuel filters B | Jet Engine | Fuel; Ignition; and Combustion Sytems | U1 | Forced - Immediate | 2016 | Oil | DI | 300 | Gas Turbine/Jet Engine (Simple Cycle Operation) | RFC | Winter | 9 | 45 | 1 | 1 | 5443-Fuel filters B | U1-Forced - Immediate | 300-Gas Turbine/Jet Engine (Simple Cycle Operation)
5443 | Fuel filters B | Jet Engine | Fuel; Ignition; and Combustion Sytems | U1 | Forced - Immediate | 2016 | Oil | DI | 300 | Gas Turbine/Jet Engine (Simple Cycle Operation) | RFC | Winter | 10.4533 | 44.8 | 1 | 1 | 5443-Fuel filters B | U1-Forced - Immediate | 300-Gas Turbine/Jet Engine (Simple Cycle Operation)
5444 | Liquid fuel oil pump B | Jet Engine | Fuel; Ignition; and Combustion Sytems | D1 | Forced - Immediate | 2016 | Gas | GG | 300 | Gas Turbine/Jet Engine (Simple Cycle Operation) | NPCC | Winter | 10.2 | 18 | 1 | 1 | 5444-Liquid fuel oil pump B | D1-Forced - Immediate | 300-Gas Turbine/Jet Engine (Simple Cycle Operation)
5444 | Liquid fuel oil pump B | Jet Engine | Fuel; Ignition; and Combustion Sytems | U1 | Forced - Immediate | 2016 | Gas | GG | 300 | Gas Turbine/Jet Engine (Simple Cycle Operation) | RFC | Summer | 29.28 | 36.6 | 1 | 1 | 5444-Liquid fuel oil pump B | U1-Forced - Immediate | 300-Gas Turbine/Jet Engine (Simple Cycle Operation)
5444 | Liquid fuel oil pump B | Jet Engine | Fuel; Ignition; and Combustion Sytems | U1 | Forced - Immediate | 2016 | Gas | GG | 300 | Gas Turbine/Jet Engine (Simple Cycle Operation) | NPCC | Winter | 1055.6 | 39 | 1 | 1 | 5444-Liquid fuel oil pump B | U1-Forced - Immediate | 300-Gas Turbine/Jet Engine (Simple Cycle Operation)
5444 | Liquid fuel oil pump B | Jet Engine | Fuel; Ignition; and Combustion Sytems | U1 | Forced - Immediate | 2016 | Gas | GG | 300 | Gas Turbine/Jet Engine (Simple Cycle Operation) | NPCC | Winter | 42.25 | 39 | 1 | 1 | 5444-Liquid fuel oil pump B | U1-Forced - Immediate | 300-Gas Turbine/Jet Engine (Simple Cycle Operation)
5444 | Liquid fuel oil pump B | Jet Engine | Fuel; Ignition; and Combustion Sytems | U1 | Forced - Immediate | 2016 | Gas | GG | 300 | Gas Turbine/Jet Engine (Simple Cycle Operation) | NPCC | Winter | 75.4 | 39 | 1 | 1 | 5444-Liquid fuel oil pump B | U1-Forced - Immediate | 300-Gas Turbine/Jet Engine (Simple Cycle Operation)
5444 | Liquid fuel oil pump B | Jet Engine | Fuel; Ignition; and Combustion Sytems | D1 | Forced - Immediate | 2016 | Oil | DI | 300 | Gas Turbine/Jet Engine (Simple Cycle Operation) | WECC | Winter | 407.4 | 28 | 1 | 1 | 5444-Liquid fuel oil pump B | D1-Forced - Immediate | 300-Gas Turbine/Jet Engine (Simple Cycle Operation)
5444 | Liquid fuel oil pump B | Jet Engine | Fuel; Ignition; and Combustion Sytems | U1 | Forced - Immediate | 2016 | Gas | GG | 300 | Gas Turbine/Jet Engine (Simple Cycle Operation) | NPCC | Winter | 155.35 | 39 | 1 | 1 | 5444-Liquid fuel oil pump B | U1-Forced - Immediate | 300-Gas Turbine/Jet Engine (Simple Cycle Operation)
5445 | Liquid fuel oil transfer/forwarding pump A | Jet Engine | Fuel; Ignition; and Combustion Sytems | D1 | Forced - Immediate | 2016 | Gas | GG | 300 | Gas Turbine/Jet Engine (Simple Cycle Operation) | NPCC | Winter | 7.9333 | 7 | 1 | 1 | 5445-Liquid fuel oil transfer/forwarding pump A | D1-Forced - Immediate | 300-Gas Turbine/Jet Engine (Simple Cycle Operation)
5445 | Liquid fuel oil transfer/forwarding pump A | Jet Engine | Fuel; Ignition; and Combustion Sytems | D1 | Forced - Immediate | 2016 | Gas | GG | 300 | Gas Turbine/Jet Engine (Simple Cycle Operation) | NPCC | Off-Peak | 3.9667 | 17 | 1 | 1 | 5445-Liquid fuel oil transfer/forwarding pump A | D1-Forced - Immediate | 300-Gas Turbine/Jet Engine (Simple Cycle Operation)
5445 | Liquid fuel oil transfer/forwarding pump A | Jet Engine | Fuel; Ignition; and Combustion Sytems | U1 | Forced - Immediate | 2016 | Gas | GG | 300 | Gas Turbine/Jet Engine (Simple Cycle Operation) | NPCC | Off-Peak | 69.4167 | 35 | 1 | 1 | 5445-Liquid fuel oil transfer/forwarding pump A | U1-Forced - Immediate | 300-Gas Turbine/Jet Engine (Simple Cycle Operation)
5446 | Liquid fuel purge system B | Jet Engine | Fuel; Ignition; and Combustion Sytems | U1 | Forced - Immediate | 2016 | Gas | GG | 300 | Gas Turbine/Jet Engine (Simple Cycle Operation) | WECC | Winter | 177.9566 | 54.2 | 1 | 1 | 5446-Liquid fuel purge system B | U1-Forced - Immediate | 300-Gas Turbine/Jet Engine (Simple Cycle Operation)
5446 | Liquid fuel purge system B | Jet Engine | Fuel; Ignition; and Combustion Sytems | U1 | Forced - Immediate | 2016 | Gas | GG | 300 | Gas Turbine/Jet Engine (Simple Cycle Operation) | WECC | Winter | 56.91 | 54.2 | 1 | 1 | 5446-Liquid fuel purge system B | U1-Forced - Immediate | 300-Gas Turbine/Jet Engine (Simple Cycle Operation)
5447 | Gas fuel system A | Jet Engine | Fuel; Ignition; and Combustion Sytems | D1 | Forced - Immediate | 2016 | Gas | GG | 300 | Gas Turbine/Jet Engine (Simple Cycle Operation) | NPCC | Summer | 2.5 | 15 | 1 | 1 | 5447-Gas fuel system A | D1-Forced - Immediate | 300-Gas Turbine/Jet Engine (Simple Cycle Operation)
5447 | Gas fuel system A | Jet Engine | Fuel; Ignition; and Combustion Sytems | D1 | Forced - Immediate | 2016 | Gas | GG | 300 | Gas Turbine/Jet Engine (Simple Cycle Operation) | NPCC | Summer | 12.5 | 12.5 | 1 | 1 | 5447-Gas fuel system A | D1-Forced - Immediate | 300-Gas Turbine/Jet Engine (Simple Cycle Operation)
5447 | Gas fuel system A | Jet Engine | Fuel; Ignition; and Combustion Sytems | D1 | Forced - Immediate | 2016 | Gas | GG | 300 | Gas Turbine/Jet Engine (Simple Cycle Operation) | SERC | Winter | 1.2 | 6 | 1 | 1 | 5447-Gas fuel system A | D1-Forced - Immediate | 300-Gas Turbine/Jet Engine (Simple Cycle Operation)
5447 | Gas fuel system A | Jet Engine | Fuel; Ignition; and Combustion Sytems | D1 | Forced - Immediate | 2016 | Gas | GG | 300 | Gas Turbine/Jet Engine (Simple Cycle Operation) | SERC | Winter | 3.5 | 21 | 1 | 1 | 5447-Gas fuel system A | D1-Forced - Immediate | 300-Gas Turbine/Jet Engine (Simple Cycle Operation)
5447 | Gas fuel system A | Jet Engine | Fuel; Ignition; and Combustion Sytems | D1 | Forced - Immediate | 2016 | Gas | GG | 300 | Gas Turbine/Jet Engine (Simple Cycle Operation) | SERC | Winter | 96.25 | 27.5 | 1 | 1 | 5447-Gas fuel system A | D1-Forced - Immediate | 300-Gas Turbine/Jet Engine (Simple Cycle Operation)
5447 | Gas fuel system A | Jet Engine | Fuel; Ignition; and Combustion Sytems | D1 | Forced - Immediate | 2016 | Oil | DI | 300 | Gas Turbine/Jet Engine (Simple Cycle Operation) | RFC | Winter | 2000.79 | 25.8 | 1 | 1 | 5447-Gas fuel system A | D1-Forced - Immediate | 300-Gas Turbine/Jet Engine (Simple Cycle Operation)
5447 | Gas fuel system A | Jet Engine | Fuel; Ignition; and Combustion Sytems | D1 | Forced - Immediate | 2016 | Oil | KE | 300 | Gas Turbine/Jet Engine (Simple Cycle Operation) | NPCC | Summer | 1.6266 | 24.4 | 1 | 2 | 5447-Gas fuel system A | D1-Forced - Immediate | 300-Gas Turbine/Jet Engine (Simple Cycle Operation)
5447 | Gas fuel system A | Jet Engine | Fuel; Ignition; and Combustion Sytems | SF | Startup Failure | 2016 | Gas | GG | 300 | Gas Turbine/Jet Engine (Simple Cycle Operation) | WECC | Off-Peak | 1004.8 | 48 | 1 | 1 | 5447-Gas fuel system A | SF-Startup Failure | 300-Gas Turbine/Jet Engine (Simple Cycle Operation)
5447 | Gas fuel system A | Jet Engine | Fuel; Ignition; and Combustion Sytems | SF | Startup Failure | 2016 | Gas | GG | 300 | Gas Turbine/Jet Engine (Simple Cycle Operation) | NPCC | Summer | 28.8 | 48 | 1 | 1 | 5447-Gas fuel system A | SF-Startup Failure | 300-Gas Turbine/Jet Engine (Simple Cycle Operation)
5447 | Gas fuel system A | Jet Engine | Fuel; Ignition; and Combustion Sytems | U1 | Forced - Immediate | 2016 | Gas | GG | 300 | Gas Turbine/Jet Engine (Simple Cycle Operation) | WECC | Off-Peak | 35.4 | 47.2 | 1 | 1 | 5447-Gas fuel system A | U1-Forced - Immediate | 300-Gas Turbine/Jet Engine (Simple Cycle Operation)
5447 | Gas fuel system A | Jet Engine | Fuel; Ignition; and Combustion Sytems | U1 | Forced - Immediate | 2016 | Gas | GG | 300 | Gas Turbine/Jet Engine (Simple Cycle Operation) | NPCC | Off-Peak | 132 | 48 | 1 | 1 | 5447-Gas fuel system A | U1-Forced - Immediate | 300-Gas Turbine/Jet Engine (Simple Cycle Operation)
5447 | Gas fuel system A | Jet Engine | Fuel; Ignition; and Combustion Sytems | U1 | Forced - Immediate | 2016 | Gas | GG | 300 | Gas Turbine/Jet Engine (Simple Cycle Operation) | RFC | Off-Peak | 63664 | 46 | 1 | 1 | 5447-Gas fuel system A | U1-Forced - Immediate | 300-Gas Turbine/Jet Engine (Simple Cycle Operation)
5447 | Gas fuel system A | Jet Engine | Fuel; Ignition; and Combustion Sytems | U1 | Forced - Immediate | 2016 | Gas | GG | 300 | Gas Turbine/Jet Engine (Simple Cycle Operation) | SERC | Summer | 556.64 | 19.6 | 1 | 1 | 5447-Gas fuel system A | U1-Forced - Immediate | 300-Gas Turbine/Jet Engine (Simple Cycle Operation)
5447 | Gas fuel system A | Jet Engine | Fuel; Ignition; and Combustion Sytems | U1 | Forced - Immediate | 2016 | Gas | GG | 300 | Gas Turbine/Jet Engine (Simple Cycle Operation) | SERC | Summer | 11501.9333 | 19.6 | 1 | 1 | 5447-Gas fuel system A | U1-Forced - Immediate | 300-Gas Turbine/Jet Engine (Simple Cycle Operation)
5447 | Gas fuel system A | Jet Engine | Fuel; Ignition; and Combustion Sytems | U1 | Forced - Immediate | 2016 | Gas | GG | 300 | Gas Turbine/Jet Engine (Simple Cycle Operation) | NPCC | Winter | 47.36 | 38.4 | 1 | 1 | 5447-Gas fuel system A | U1-Forced - Immediate | 300-Gas Turbine/Jet Engine (Simple Cycle Operation)
5447 | Gas fuel system A | Jet Engine | Fuel; Ignition; and Combustion Sytems | U1 | Forced - Immediate | 2016 | Gas | GG | 300 | Gas Turbine/Jet Engine (Simple Cycle Operation) | NPCC | Winter | 153.0666 | 57.4 | 1 | 1 | 5447-Gas fuel system A | U1-Forced - Immediate | 300-Gas Turbine/Jet Engine (Simple Cycle Operation)
5447 | Gas fuel system A | Jet Engine | Fuel; Ignition; and Combustion Sytems | U1 | Forced - Immediate | 2016 | Oil | DI | 300 | Gas Turbine/Jet Engine (Simple Cycle Operation) | SERC | Off-Peak | 1504 | 32 | 1 | 1 | 5447-Gas fuel system A | U1-Forced - Immediate | 300-Gas Turbine/Jet Engine (Simple Cycle Operation)
5447 | Gas fuel system A | Jet Engine | Fuel; Ignition; and Combustion Sytems | U1 | Forced - Immediate | 2016 | Oil | DI | 300 | Gas Turbine/Jet Engine (Simple Cycle Operation) | SERC | Off-Peak | 23040 | 32 | 1 | 1 | 5447-Gas fuel system A | U1-Forced - Immediate | 300-Gas Turbine/Jet Engine (Simple Cycle Operation)
5447 | Gas fuel system A | Jet Engine | Fuel; Ignition; and Combustion Sytems | D1 | Forced - Immediate | 2016 | Gas | GG | 300 | Gas Turbine/Jet Engine (Simple Cycle Operation) | NPCC | Summer | 1.25 | 15 | 1 | 1 | 5447-Gas fuel system A | D1-Forced - Immediate | 300-Gas Turbine/Jet Engine (Simple Cycle Operation)
5447 | Gas fuel system A | Jet Engine | Fuel; Ignition; and Combustion Sytems | D1 | Forced - Immediate | 2016 | Gas | GG | 300 | Gas Turbine/Jet Engine (Simple Cycle Operation) | SERC | Winter | 246.5833 | 27.5 | 1 | 1 | 5447-Gas fuel system A | D1-Forced - Immediate | 300-Gas Turbine/Jet Engine (Simple Cycle Operation)
5447 | Gas fuel system A | Jet Engine | Fuel; Ignition; and Combustion Sytems | SF | Startup Failure | 2016 | Gas | GG | 300 | Gas Turbine/Jet Engine (Simple Cycle Operation) | MRO | Summer | 804.996 | 45.48 | 1 | 1 | 5447-Gas fuel system A | SF-Startup Failure | 300-Gas Turbine/Jet Engine (Simple Cycle Operation)
5447 | Gas fuel system A | Jet Engine | Fuel; Ignition; and Combustion Sytems | U1 | Forced - Immediate | 2016 | Gas | GG | 300 | Gas Turbine/Jet Engine (Simple Cycle Operation) | RFC | Off-Peak | 1.46 | 43.8 | 1 | 1 | 5447-Gas fuel system A | U1-Forced - Immediate | 300-Gas Turbine/Jet Engine (Simple Cycle Operation)
5447 | Gas fuel system A | Jet Engine | Fuel; Ignition; and Combustion Sytems | U1 | Forced - Immediate | 2016 | Gas | GG | 300 | Gas Turbine/Jet Engine (Simple Cycle Operation) | RFC | Off-Peak | 24.09 | 43.8 | 1 | 1 | 5447-Gas fuel system A | U1-Forced - Immediate | 300-Gas Turbine/Jet Engine (Simple Cycle Operation)
5447 | Gas fuel system A | Jet Engine | Fuel; Ignition; and Combustion Sytems | U1 | Forced - Immediate | 2016 | Gas | GG | 300 | Gas Turbine/Jet Engine (Simple Cycle Operation) | MRO | Off-Peak | 29.25 | 45 | 1 | 1 | 5447-Gas fuel system A | U1-Forced - Immediate | 300-Gas Turbine/Jet Engine (Simple Cycle Operation)
5447 | Gas fuel system A | Jet Engine | Fuel; Ignition; and Combustion Sytems | U1 | Forced - Immediate | 2016 | Gas | GG | 300 | Gas Turbine/Jet Engine (Simple Cycle Operation) | MRO | Off-Peak | 30.75 | 45 | 1 | 1 | 5447-Gas fuel system A | U1-Forced - Immediate | 300-Gas Turbine/Jet Engine (Simple Cycle Operation)
5447 | Gas fuel system A | Jet Engine | Fuel; Ignition; and Combustion Sytems | U1 | Forced - Immediate | 2016 | Gas | GG | 300 | Gas Turbine/Jet Engine (Simple Cycle Operation) | RFC | Off-Peak | 291.27 | 43.8 | 1 | 1 | 5447-Gas fuel system A | U1-Forced - Immediate | 300-Gas Turbine/Jet Engine (Simple Cycle Operation)
5447 | Gas fuel system A | Jet Engine | Fuel; Ignition; and Combustion Sytems | U1 | Forced - Immediate | 2016 | Gas | GG | 300 | Gas Turbine/Jet Engine (Simple Cycle Operation) | NPCC | Off-Peak | 2510.9633 | 46.6 | 1 | 1 | 5447-Gas fuel system A | U1-Forced - Immediate | 300-Gas Turbine/Jet Engine (Simple Cycle Operation)
5447 | Gas fuel system A | Jet Engine | Fuel; Ignition; and Combustion Sytems | U1 | Forced - Immediate | 2016 | Gas | GG | 300 | Gas Turbine/Jet Engine (Simple Cycle Operation) | SERC | Summer | 3.7333 | 32 | 1 | 1 | 5447-Gas fuel system A | U1-Forced - Immediate | 300-Gas Turbine/Jet Engine (Simple Cycle Operation)
5447 | Gas fuel system A | Jet Engine | Fuel; Ignition; and Combustion Sytems | U1 | Forced - Immediate | 2016 | Gas | GG | 300 | Gas Turbine/Jet Engine (Simple Cycle Operation) | NPCC | Summer | 76 | 38 | 1 | 1 | 5447-Gas fuel system A | U1-Forced - Immediate | 300-Gas Turbine/Jet Engine (Simple Cycle Operation)
5447 | Gas fuel system A | Jet Engine | Fuel; Ignition; and Combustion Sytems | U1 | Forced - Immediate | 2016 | Gas | GG | 300 | Gas Turbine/Jet Engine (Simple Cycle Operation) | NPCC | Summer | 92.2667 | 32 | 1 | 1 | 5447-Gas fuel system A | U1-Forced - Immediate | 300-Gas Turbine/Jet Engine (Simple Cycle Operation)
5447 | Gas fuel system A | Jet Engine | Fuel; Ignition; and Combustion Sytems | U1 | Forced - Immediate | 2016 | Gas | GG | 300 | Gas Turbine/Jet Engine (Simple Cycle Operation) | NPCC | Summer | 130.4 | 48 | 1 | 1 | 5447-Gas fuel system A | U1-Forced - Immediate | 300-Gas Turbine/Jet Engine (Simple Cycle Operation)
5447 | Gas fuel system A | Jet Engine | Fuel; Ignition; and Combustion Sytems | U1 | Forced - Immediate | 2016 | Gas | GG | 300 | Gas Turbine/Jet Engine (Simple Cycle Operation) | RFC | Summer | 174 | 40 | 1 | 1 | 5447-Gas fuel system A | U1-Forced - Immediate | 300-Gas Turbine/Jet Engine (Simple Cycle Operation)
5447 | Gas fuel system A | Jet Engine | Fuel; Ignition; and Combustion Sytems | U1 | Forced - Immediate | 2016 | Gas | GG | 300 | Gas Turbine/Jet Engine (Simple Cycle Operation) | NPCC | Winter | 44.8 | 38.4 | 1 | 1 | 5447-Gas fuel system A | U1-Forced - Immediate | 300-Gas Turbine/Jet Engine (Simple Cycle Operation)
5447 | Gas fuel system A | Jet Engine | Fuel; Ignition; and Combustion Sytems | U1 | Forced - Immediate | 2016 | Gas | GG | 300 | Gas Turbine/Jet Engine (Simple Cycle Operation) | WECC | Winter | 203.2333 | 91 | 1 | 1 | 5447-Gas fuel system A | U1-Forced - Immediate | 300-Gas Turbine/Jet Engine (Simple Cycle Operation)
5447 | Gas fuel system A | Jet Engine | Fuel; Ignition; and Combustion Sytems | U1 | Forced - Immediate | 2016 | Gas | GG | 300 | Gas Turbine/Jet Engine (Simple Cycle Operation) | WECC | Winter | 5265.04 | 63.69 | 1 | 1 | 5447-Gas fuel system A | U1-Forced - Immediate | 300-Gas Turbine/Jet Engine (Simple Cycle Operation)
5447 | Gas fuel system A | Jet Engine | Fuel; Ignition; and Combustion Sytems | D1 | Forced - Immediate | 2016 | Gas | GG | 300 | Gas Turbine/Jet Engine (Simple Cycle Operation) | WECC | Off-Peak | 3.3 | 18 | 1 | 1 | 5447-Gas fuel system A | D1-Forced - Immediate | 300-Gas Turbine/Jet Engine (Simple Cycle Operation)
5447 | Gas fuel system A | Jet Engine | Fuel; Ignition; and Combustion Sytems | D1 | Forced - Immediate | 2016 | Gas | GG | 300 | Gas Turbine/Jet Engine (Simple Cycle Operation) | NPCC | Summer | 0.99999 | 15 | 1 | 1 | 5447-Gas fuel system A | D1-Forced - Immediate | 300-Gas Turbine/Jet Engine (Simple Cycle Operation)
5447 | Gas fuel system A | Jet Engine | Fuel; Ignition; and Combustion Sytems | D1 | Forced - Immediate | 2016 | Gas | GG | 300 | Gas Turbine/Jet Engine (Simple Cycle Operation) | NPCC | Summer | 1.8667 | 16 | 1 | 1 | 5447-Gas fuel system A | D1-Forced - Immediate | 300-Gas Turbine/Jet Engine (Simple Cycle Operation)
5447 | Gas fuel system A | Jet Engine | Fuel; Ignition; and Combustion Sytems | D1 | Forced - Immediate | 2016 | Gas | GG | 300 | Gas Turbine/Jet Engine (Simple Cycle Operation) | SERC | Winter | 46.55 | 21 | 1 | 1 | 5447-Gas fuel system A | D1-Forced - Immediate | 300-Gas Turbine/Jet Engine (Simple Cycle Operation)
5447 | Gas fuel system A | Jet Engine | Fuel; Ignition; and Combustion Sytems | D1 | Forced - Immediate | 2016 | Oil | DI | 300 | Gas Turbine/Jet Engine (Simple Cycle Operation) | RFC | Off-Peak | 583.3333 | 35 | 1 | 1 | 5447-Gas fuel system A | D1-Forced - Immediate | 300-Gas Turbine/Jet Engine (Simple Cycle Operation)
5447 | Gas fuel system A | Jet Engine | Fuel; Ignition; and Combustion Sytems | SF | Startup Failure | 2016 | Gas | GG | 300 | Gas Turbine/Jet Engine (Simple Cycle Operation) | TRE | Summer | 18.3333 | 44 | 1 | 1 | 5447-Gas fuel system A | SF-Startup Failure | 300-Gas Turbine/Jet Engine (Simple Cycle Operation)
5447 | Gas fuel system A | Jet Engine | Fuel; Ignition; and Combustion Sytems | U1 | Forced - Immediate | 2016 | Gas | GG | 300 | Gas Turbine/Jet Engine (Simple Cycle Operation) | NPCC | Off-Peak | 34.8 | 36 | 1 | 1 | 5447-Gas fuel system A | U1-Forced - Immediate | 300-Gas Turbine/Jet Engine (Simple Cycle Operation)
5447 | Gas fuel system A | Jet Engine | Fuel; Ignition; and Combustion Sytems | U1 | Forced - Immediate | 2016 | Gas | GG | 300 | Gas Turbine/Jet Engine (Simple Cycle Operation) | NPCC | Off-Peak | 43.05 | 57.4 | 2 | 2 | 5447-Gas fuel system A | U1-Forced - Immediate | 300-Gas Turbine/Jet Engine (Simple Cycle Operation)
5447 | Gas fuel system A | Jet Engine | Fuel; Ignition; and Combustion Sytems | U1 | Forced - Immediate | 2016 | Gas | GG | 300 | Gas Turbine/Jet Engine (Simple Cycle Operation) | MRO | Off-Peak | 169.5 | 45 | 1 | 1 | 5447-Gas fuel system A | U1-Forced - Immediate | 300-Gas Turbine/Jet Engine (Simple Cycle Operation)
5447 | Gas fuel system A | Jet Engine | Fuel; Ignition; and Combustion Sytems | U1 | Forced - Immediate | 2016 | Gas | GG | 300 | Gas Turbine/Jet Engine (Simple Cycle Operation) | NPCC | Off-Peak | 228.8 | 48 | 1 | 1 | 5447-Gas fuel system A | U1-Forced - Immediate | 300-Gas Turbine/Jet Engine (Simple Cycle Operation)
5447 | Gas fuel system A | Jet Engine | Fuel; Ignition; and Combustion Sytems | U1 | Forced - Immediate | 2016 | Gas | GG | 300 | Gas Turbine/Jet Engine (Simple Cycle Operation) | TRE | Off-Peak | 248.8 | 48 | 1 | 1 | 5447-Gas fuel system A | U1-Forced - Immediate | 300-Gas Turbine/Jet Engine (Simple Cycle Operation)
5447 | Gas fuel system A | Jet Engine | Fuel; Ignition; and Combustion Sytems | U1 | Forced - Immediate | 2016 | Gas | GG | 300 | Gas Turbine/Jet Engine (Simple Cycle Operation) | SERC | Off-Peak | 416.25 | 185 | 1 | 1 | 5447-Gas fuel system A | U1-Forced - Immediate | 300-Gas Turbine/Jet Engine (Simple Cycle Operation)
5447 | Gas fuel system A | Jet Engine | Fuel; Ignition; and Combustion Sytems | U1 | Forced - Immediate | 2016 | Gas | GG | 300 | Gas Turbine/Jet Engine (Simple Cycle Operation) | TRE | Off-Peak | 686.25 | 45 | 1 | 1 | 5447-Gas fuel system A | U1-Forced - Immediate | 300-Gas Turbine/Jet Engine (Simple Cycle Operation)
5447 | Gas fuel system A | Jet Engine | Fuel; Ignition; and Combustion Sytems | U1 | Forced - Immediate | 2016 | Gas | GG | 300 | Gas Turbine/Jet Engine (Simple Cycle Operation) | WECC | Off-Peak | 967.2 | 48 | 1 | 1 | 5447-Gas fuel system A | U1-Forced - Immediate | 300-Gas Turbine/Jet Engine (Simple Cycle Operation)
5447 | Gas fuel system A | Jet Engine | Fuel; Ignition; and Combustion Sytems | U1 | Forced - Immediate | 2016 | Gas | GG | 300 | Gas Turbine/Jet Engine (Simple Cycle Operation) | NPCC | Summer | 141.3333 | 32 | 1 | 1 | 5447-Gas fuel system A | U1-Forced - Immediate | 300-Gas Turbine/Jet Engine (Simple Cycle Operation)
5447 | Gas fuel system A | Jet Engine | Fuel; Ignition; and Combustion Sytems | U1 | Forced - Immediate | 2016 | Gas | GG | 300 | Gas Turbine/Jet Engine (Simple Cycle Operation) | TRE | Summer | 333 | 45 | 1 | 1 | 5447-Gas fuel system A | U1-Forced - Immediate | 300-Gas Turbine/Jet Engine (Simple Cycle Operation)
5447 | Gas fuel system A | Jet Engine | Fuel; Ignition; and Combustion Sytems | U1 | Forced - Immediate | 2016 | Gas | GG | 300 | Gas Turbine/Jet Engine (Simple Cycle Operation) | NPCC | Summer | 492.8 | 33 | 1 | 1 | 5447-Gas fuel system A | U1-Forced - Immediate | 300-Gas Turbine/Jet Engine (Simple Cycle Operation)
5447 | Gas fuel system A | Jet Engine | Fuel; Ignition; and Combustion Sytems | U1 | Forced - Immediate | 2016 | Gas | GG | 300 | Gas Turbine/Jet Engine (Simple Cycle Operation) | NPCC | Winter | 102.52 | 46.6 | 1 | 1 | 5447-Gas fuel system A | U1-Forced - Immediate | 300-Gas Turbine/Jet Engine (Simple Cycle Operation)
5447 | Gas fuel system A | Jet Engine | Fuel; Ignition; and Combustion Sytems | U1 | Forced - Immediate | 2016 | Gas | GG | 300 | Gas Turbine/Jet Engine (Simple Cycle Operation) | TRE | Winter | 587.25 | 45 | 1 | 1 | 5447-Gas fuel system A | U1-Forced - Immediate | 300-Gas Turbine/Jet Engine (Simple Cycle Operation)
5447 | Gas fuel system A | Jet Engine | Fuel; Ignition; and Combustion Sytems | U1 | Forced - Immediate | 2016 | Oil | OO | 300 | Gas Turbine/Jet Engine (Simple Cycle Operation) | RFC | Summer | 28.1667 | 13 | 1 | 1 | 5447-Gas fuel system A | U1-Forced - Immediate | 300-Gas Turbine/Jet Engine (Simple Cycle Operation)
5447 | Gas fuel system A | Jet Engine | Fuel; Ignition; and Combustion Sytems | D1 | Forced - Immediate | 2016 | Gas | GG | 300 | Gas Turbine/Jet Engine (Simple Cycle Operation) | NPCC | Summer | 2.75 | 15 | 1 | 1 | 5447-Gas fuel system A | D1-Forced - Immediate | 300-Gas Turbine/Jet Engine (Simple Cycle Operation)
5447 | Gas fuel system A | Jet Engine | Fuel; Ignition; and Combustion Sytems | D1 | Forced - Immediate | 2016 | Gas | GG | 300 | Gas Turbine/Jet Engine (Simple Cycle Operation) | NPCC | Summer | 44.6333 | 20.6 | 1 | 1 | 5447-Gas fuel system A | D1-Forced - Immediate | 300-Gas Turbine/Jet Engine (Simple Cycle Operation)
5447 | Gas fuel system A | Jet Engine | Fuel; Ignition; and Combustion Sytems | D1 | Forced - Immediate | 2016 | Oil | KE | 300 | Gas Turbine/Jet Engine (Simple Cycle Operation) | NPCC | Summer | 4.4733 | 24.4 | 1 | 1 | 5447-Gas fuel system A | D1-Forced - Immediate | 300-Gas Turbine/Jet Engine (Simple Cycle Operation)
5447 | Gas fuel system A | Jet Engine | Fuel; Ignition; and Combustion Sytems | SF | Startup Failure | 2016 | Gas | GG | 300 | Gas Turbine/Jet Engine (Simple Cycle Operation) | WECC | Off-Peak | 5.6 | 48 | 1 | 1 | 5447-Gas fuel system A | SF-Startup Failure | 300-Gas Turbine/Jet Engine (Simple Cycle Operation)
5447 | Gas fuel system A | Jet Engine | Fuel; Ignition; and Combustion Sytems | U1 | Forced - Immediate | 2016 | Gas | GG | 300 | Gas Turbine/Jet Engine (Simple Cycle Operation) | WECC | Off-Peak | 10063.02 | 63.69 | 1 | 1 | 5447-Gas fuel system A | U1-Forced - Immediate | 300-Gas Turbine/Jet Engine (Simple Cycle Operation)
5447 | Gas fuel system A | Jet Engine | Fuel; Ignition; and Combustion Sytems | U1 | Forced - Immediate | 2016 | Gas | GG | 300 | Gas Turbine/Jet Engine (Simple Cycle Operation) | SERC | Summer | 866.6467 | 19.6 | 1 | 1 | 5447-Gas fuel system A | U1-Forced - Immediate | 300-Gas Turbine/Jet Engine (Simple Cycle Operation)
5447 | Gas fuel system A | Jet Engine | Fuel; Ignition; and Combustion Sytems | U1 | Forced - Immediate | 2016 | Gas | GG | 300 | Gas Turbine/Jet Engine (Simple Cycle Operation) | NPCC | Winter | 23.94 | 39.9 | 1 | 1 | 5447-Gas fuel system A | U1-Forced - Immediate | 300-Gas Turbine/Jet Engine (Simple Cycle Operation)
5447 | Gas fuel system A | Jet Engine | Fuel; Ignition; and Combustion Sytems | U1 | Forced - Immediate | 2016 | Gas | GG | 300 | Gas Turbine/Jet Engine (Simple Cycle Operation) | WECC | Winter | 145.44 | 161.6 | 1 | 1 | 5447-Gas fuel system A | U1-Forced - Immediate | 300-Gas Turbine/Jet Engine (Simple Cycle Operation)
5447 | Gas fuel system A | Jet Engine | Fuel; Ignition; and Combustion Sytems | D1 | Forced - Immediate | 2016 | Gas | GG | 300 | Gas Turbine/Jet Engine (Simple Cycle Operation) | NPCC | Summer | 2.25 | 15 | 1 | 1 | 5447-Gas fuel system A | D1-Forced - Immediate | 300-Gas Turbine/Jet Engine (Simple Cycle Operation)
5447 | Gas fuel system A | Jet Engine | Fuel; Ignition; and Combustion Sytems | D1 | Forced - Immediate | 2016 | Gas | GG | 300 | Gas Turbine/Jet Engine (Simple Cycle Operation) | SERC | Winter | 11.2 | 21 | 1 | 1 | 5447-Gas fuel system A | D1-Forced - Immediate | 300-Gas Turbine/Jet Engine (Simple Cycle Operation)
5447 | Gas fuel system A | Jet Engine | Fuel; Ignition; and Combustion Sytems | SF | Startup Failure | 2016 | Gas | GG | 300 | Gas Turbine/Jet Engine (Simple Cycle Operation) | WECC | Off-Peak | 98.3333 | 47.2 | 1 | 1 | 5447-Gas fuel system A | SF-Startup Failure | 300-Gas Turbine/Jet Engine (Simple Cycle Operation)
5447 | Gas fuel system A | Jet Engine | Fuel; Ignition; and Combustion Sytems | SF | Startup Failure | 2016 | Gas | GG | 300 | Gas Turbine/Jet Engine (Simple Cycle Operation) | RFC | Summer | 241.5 | 42 | 1 | 1 | 5447-Gas fuel system A | SF-Startup Failure | 300-Gas Turbine/Jet Engine (Simple Cycle Operation)
5447 | Gas fuel system A | Jet Engine | Fuel; Ignition; and Combustion Sytems | SF | Startup Failure | 2016 | Gas | GG | 300 | Gas Turbine/Jet Engine (Simple Cycle Operation) | NPCC | Winter | 16.625 | 39.9 | 1 | 1 | 5447-Gas fuel system A | SF-Startup Failure | 300-Gas Turbine/Jet Engine (Simple Cycle Operation)
5447 | Gas fuel system A | Jet Engine | Fuel; Ignition; and Combustion Sytems | U1 | Forced - Immediate | 2016 | Gas | GG | 300 | Gas Turbine/Jet Engine (Simple Cycle Operation) | RFC | Off-Peak | 22.63 | 43.8 | 1 | 1 | 5447-Gas fuel system A | U1-Forced - Immediate | 300-Gas Turbine/Jet Engine (Simple Cycle Operation)
5447 | Gas fuel system A | Jet Engine | Fuel; Ignition; and Combustion Sytems | U1 | Forced - Immediate | 2016 | Gas | GG | 300 | Gas Turbine/Jet Engine (Simple Cycle Operation) | TRE | Off-Peak | 699 | 45 | 1 | 1 | 5447-Gas fuel system A | U1-Forced - Immediate | 300-Gas Turbine/Jet Engine (Simple Cycle Operation)
5447 | Gas fuel system A | Jet Engine | Fuel; Ignition; and Combustion Sytems | U1 | Forced - Immediate | 2016 | Gas | GG | 300 | Gas Turbine/Jet Engine (Simple Cycle Operation) | WECC | Off-Peak | 1266.3 | 42 | 1 | 1 | 5447-Gas fuel system A | U1-Forced - Immediate | 300-Gas Turbine/Jet Engine (Simple Cycle Operation)
5447 | Gas fuel system A | Jet Engine | Fuel; Ignition; and Combustion Sytems | U1 | Forced - Immediate | 2016 | Gas | GG | 300 | Gas Turbine/Jet Engine (Simple Cycle Operation) | NPCC | Winter | 27.795 | 98.1 | 1 | 1 | 5447-Gas fuel system A | U1-Forced - Immediate | 300-Gas Turbine/Jet Engine (Simple Cycle Operation)
5447 | Gas fuel system A | Jet Engine | Fuel; Ignition; and Combustion Sytems | U1 | Forced - Immediate | 2016 | Gas | GG | 300 | Gas Turbine/Jet Engine (Simple Cycle Operation) | NPCC | Winter | 112.1617 | 38.9 | 1 | 1 | 5447-Gas fuel system A | U1-Forced - Immediate | 300-Gas Turbine/Jet Engine (Simple Cycle Operation)
5447 | Gas fuel system A | Jet Engine | Fuel; Ignition; and Combustion Sytems | U1 | Forced - Immediate | 2016 | Gas | GG | 300 | Gas Turbine/Jet Engine (Simple Cycle Operation) | SERC | Winter | 671.0666 | 28 | 1 | 1 | 5447-Gas fuel system A | U1-Forced - Immediate | 300-Gas Turbine/Jet Engine (Simple Cycle Operation)
5447 | Gas fuel system A | Jet Engine | Fuel; Ignition; and Combustion Sytems | U1 | Forced - Immediate | 2016 | Gas | GG | 300 | Gas Turbine/Jet Engine (Simple Cycle Operation) | NPCC | Winter | 979.55 | 39 | 1 | 1 | 5447-Gas fuel system A | U1-Forced - Immediate | 300-Gas Turbine/Jet Engine (Simple Cycle Operation)
5447 | Gas fuel system A | Jet Engine | Fuel; Ignition; and Combustion Sytems | D1 | Forced - Immediate | 2016 | Gas | GG | 300 | Gas Turbine/Jet Engine (Simple Cycle Operation) | NPCC | Off-Peak | 3 | 18 | 1 | 1 | 5447-Gas fuel system A | D1-Forced - Immediate | 300-Gas Turbine/Jet Engine (Simple Cycle Operation)
5447 | Gas fuel system A | Jet Engine | Fuel; Ignition; and Combustion Sytems | D1 | Forced - Immediate | 2016 | Gas | GG | 300 | Gas Turbine/Jet Engine (Simple Cycle Operation) | SERC | Winter | 995.2833 | 7 | 1 | 1 | 5447-Gas fuel system A | D1-Forced - Immediate | 300-Gas Turbine/Jet Engine (Simple Cycle Operation)
5447 | Gas fuel system A | Jet Engine | Fuel; Ignition; and Combustion Sytems | D1 | Forced - Immediate | 2016 | Oil | KE | 300 | Gas Turbine/Jet Engine (Simple Cycle Operation) | NPCC | Summer | 2.0333 | 24.4 | 1 | 1 | 5447-Gas fuel system A | D1-Forced - Immediate | 300-Gas Turbine/Jet Engine (Simple Cycle Operation)
5447 | Gas fuel system A | Jet Engine | Fuel; Ignition; and Combustion Sytems | SF | Startup Failure | 2016 | Gas | GG | 300 | Gas Turbine/Jet Engine (Simple Cycle Operation) | NPCC | Off-Peak | 10.4 | 48 | 1 | 1 | 5447-Gas fuel system A | SF-Startup Failure | 300-Gas Turbine/Jet Engine (Simple Cycle Operation)
5447 | Gas fuel system A | Jet Engine | Fuel; Ignition; and Combustion Sytems | SF | Startup Failure | 2016 | Gas | GG | 300 | Gas Turbine/Jet Engine (Simple Cycle Operation) | NPCC | Off-Peak | 18.4 | 48 | 1 | 1 | 5447-Gas fuel system A | SF-Startup Failure | 300-Gas Turbine/Jet Engine (Simple Cycle Operation)
5447 | Gas fuel system A | Jet Engine | Fuel; Ignition; and Combustion Sytems | SF | Startup Failure | 2016 | Gas | GG | 300 | Gas Turbine/Jet Engine (Simple Cycle Operation) | WECC | Summer | 96 | 40 | 1 | 1 | 5447-Gas fuel system A | SF-Startup Failure | 300-Gas Turbine/Jet Engine (Simple Cycle Operation)
5447 | Gas fuel system A | Jet Engine | Fuel; Ignition; and Combustion Sytems | SF | Startup Failure | 2016 | Gas | GG | 300 | Gas Turbine/Jet Engine (Simple Cycle Operation) | RFC | Winter | 22 | 44 | 1 | 1 | 5447-Gas fuel system A | SF-Startup Failure | 300-Gas Turbine/Jet Engine (Simple Cycle Operation)
5447 | Gas fuel system A | Jet Engine | Fuel; Ignition; and Combustion Sytems | SF | Startup Failure | 2016 | Gas | GG | 300 | Gas Turbine/Jet Engine (Simple Cycle Operation) | NPCC | Winter | 69.1233 | 46.6 | 1 | 1 | 5447-Gas fuel system A | SF-Startup Failure | 300-Gas Turbine/Jet Engine (Simple Cycle Operation)
5447 | Gas fuel system A | Jet Engine | Fuel; Ignition; and Combustion Sytems | SF | Startup Failure | 2016 | Gas | GG | 300 | Gas Turbine/Jet Engine (Simple Cycle Operation) | RFC | Winter | 108 | 60 | 1 | 1 | 5447-Gas fuel system A | SF-Startup Failure | 300-Gas Turbine/Jet Engine (Simple Cycle Operation)
5447 | Gas fuel system A | Jet Engine | Fuel; Ignition; and Combustion Sytems | SF | Startup Failure | 2016 | Gas | GG | 300 | Gas Turbine/Jet Engine (Simple Cycle Operation) | TRE | Winter | 365.3153 | 41.83 | 1 | 1 | 5447-Gas fuel system A | SF-Startup Failure | 300-Gas Turbine/Jet Engine (Simple Cycle Operation)
5447 | Gas fuel system A | Jet Engine | Fuel; Ignition; and Combustion Sytems | U1 | Forced - Immediate | 2016 | Gas | GG | 300 | Gas Turbine/Jet Engine (Simple Cycle Operation) | MRO | Off-Peak | 28.5 | 45 | 1 | 1 | 5447-Gas fuel system A | U1-Forced - Immediate | 300-Gas Turbine/Jet Engine (Simple Cycle Operation)
5447 | Gas fuel system A | Jet Engine | Fuel; Ignition; and Combustion Sytems | U1 | Forced - Immediate | 2016 | Gas | GG | 300 | Gas Turbine/Jet Engine (Simple Cycle Operation) | MRO | Off-Peak | 49.5 | 45 | 1 | 1 | 5447-Gas fuel system A | U1-Forced - Immediate | 300-Gas Turbine/Jet Engine (Simple Cycle Operation)
5447 | Gas fuel system A | Jet Engine | Fuel; Ignition; and Combustion Sytems | U1 | Forced - Immediate | 2016 | Gas | GG | 300 | Gas Turbine/Jet Engine (Simple Cycle Operation) | WECC | Off-Peak | 309.4 | 42 | 1 | 1 | 5447-Gas fuel system A | U1-Forced - Immediate | 300-Gas Turbine/Jet Engine (Simple Cycle Operation)
5447 | Gas fuel system A | Jet Engine | Fuel; Ignition; and Combustion Sytems | U1 | Forced - Immediate | 2016 | Gas | GG | 300 | Gas Turbine/Jet Engine (Simple Cycle Operation) | NPCC | Summer | 40.15 | 33 | 1 | 1 | 5447-Gas fuel system A | U1-Forced - Immediate | 300-Gas Turbine/Jet Engine (Simple Cycle Operation)
5447 | Gas fuel system A | Jet Engine | Fuel; Ignition; and Combustion Sytems | U1 | Forced - Immediate | 2016 | Gas | GG | 300 | Gas Turbine/Jet Engine (Simple Cycle Operation) | SERC | Summer | 46.5833 | 65 | 1 | 1 | 5447-Gas fuel system A | U1-Forced - Immediate | 300-Gas Turbine/Jet Engine (Simple Cycle Operation)
5447 | Gas fuel system A | Jet Engine | Fuel; Ignition; and Combustion Sytems | U1 | Forced - Immediate | 2016 | Gas | GG | 300 | Gas Turbine/Jet Engine (Simple Cycle Operation) | RFC | Summer | 74.6666 | 40 | 1 | 1 | 5447-Gas fuel system A | U1-Forced - Immediate | 300-Gas Turbine/Jet Engine (Simple Cycle Operation)
5447 | Gas fuel system A | Jet Engine | Fuel; Ignition; and Combustion Sytems | U1 | Forced - Immediate | 2016 | Gas | GG | 300 | Gas Turbine/Jet Engine (Simple Cycle Operation) | NPCC | Summer | 122.6667 | 32 | 1 | 1 | 5447-Gas fuel system A | U1-Forced - Immediate | 300-Gas Turbine/Jet Engine (Simple Cycle Operation)
5447 | Gas fuel system A | Jet Engine | Fuel; Ignition; and Combustion Sytems | U1 | Forced - Immediate | 2016 | Gas | GG | 300 | Gas Turbine/Jet Engine (Simple Cycle Operation) | NPCC | Summer | 155.2 | 32 | 1 | 1 | 5447-Gas fuel system A | U1-Forced - Immediate | 300-Gas Turbine/Jet Engine (Simple Cycle Operation)
5447 | Gas fuel system A | Jet Engine | Fuel; Ignition; and Combustion Sytems | U1 | Forced - Immediate | 2016 | Gas | GG | 300 | Gas Turbine/Jet Engine (Simple Cycle Operation) | NPCC | Summer | 165 | 33 | 1 | 1 | 5447-Gas fuel system A | U1-Forced - Immediate | 300-Gas Turbine/Jet Engine (Simple Cycle Operation)
5447 | Gas fuel system A | Jet Engine | Fuel; Ignition; and Combustion Sytems | U1 | Forced - Immediate | 2016 | Gas | GG | 300 | Gas Turbine/Jet Engine (Simple Cycle Operation) | RFC | Summer | 197.83 | 43.8 | 1 | 1 | 5447-Gas fuel system A | U1-Forced - Immediate | 300-Gas Turbine/Jet Engine (Simple Cycle Operation)
5447 | Gas fuel system A | Jet Engine | Fuel; Ignition; and Combustion Sytems | U1 | Forced - Immediate | 2016 | Gas | GG | 300 | Gas Turbine/Jet Engine (Simple Cycle Operation) | NPCC | Summer | 553.85 | 33 | 1 | 1 | 5447-Gas fuel system A | U1-Forced - Immediate | 300-Gas Turbine/Jet Engine (Simple Cycle Operation)
5447 | Gas fuel system A | Jet Engine | Fuel; Ignition; and Combustion Sytems | U1 | Forced - Immediate | 2016 | Gas | GG | 300 | Gas Turbine/Jet Engine (Simple Cycle Operation) | SERC | Summer | 2389.5667 | 19.6 | 1 | 1 | 5447-Gas fuel system A | U1-Forced - Immediate | 300-Gas Turbine/Jet Engine (Simple Cycle Operation)
5447 | Gas fuel system A | Jet Engine | Fuel; Ignition; and Combustion Sytems | U1 | Forced - Immediate | 2016 | Gas | GG | 300 | Gas Turbine/Jet Engine (Simple Cycle Operation) | RFC | Winter | 6.45 | 43 | 1 | 1 | 5447-Gas fuel system A | U1-Forced - Immediate | 300-Gas Turbine/Jet Engine (Simple Cycle Operation)
5447 | Gas fuel system A | Jet Engine | Fuel; Ignition; and Combustion Sytems | U1 | Forced - Immediate | 2016 | Gas | GG | 300 | Gas Turbine/Jet Engine (Simple Cycle Operation) | NPCC | Winter | 199.5 | 39.9 | 1 | 1 | 5447-Gas fuel system A | U1-Forced - Immediate | 300-Gas Turbine/Jet Engine (Simple Cycle Operation)
5447 | Gas fuel system A | Jet Engine | Fuel; Ignition; and Combustion Sytems | U1 | Forced - Immediate | 2016 | Gas | GG | 300 | Gas Turbine/Jet Engine (Simple Cycle Operation) | SERC | Winter | 498.15 | 41 | 1 | 1 | 5447-Gas fuel system A | U1-Forced - Immediate | 300-Gas Turbine/Jet Engine (Simple Cycle Operation)
5447 | Gas fuel system A | Jet Engine | Fuel; Ignition; and Combustion Sytems | D1 | Forced - Immediate | 2016 | Oil | KE | 300 | Gas Turbine/Jet Engine (Simple Cycle Operation) | NPCC | Summer | 4.0667 | 24.4 | 1 | 1 | 5447-Gas fuel system A | D1-Forced - Immediate | 300-Gas Turbine/Jet Engine (Simple Cycle Operation)
5447 | Gas fuel system A | Jet Engine | Fuel; Ignition; and Combustion Sytems | SF | Startup Failure | 2016 | Gas | GG | 300 | Gas Turbine/Jet Engine (Simple Cycle Operation) | WECC | Off-Peak | 12498.6266 | 53.6 | 1 | 1 | 5447-Gas fuel system A | SF-Startup Failure | 300-Gas Turbine/Jet Engine (Simple Cycle Operation)
5447 | Gas fuel system A | Jet Engine | Fuel; Ignition; and Combustion Sytems | SF | Startup Failure | 2016 | Gas | GG | 300 | Gas Turbine/Jet Engine (Simple Cycle Operation) | WECC | Summer | 45 | 20 | 1 | 1 | 5447-Gas fuel system A | SF-Startup Failure | 300-Gas Turbine/Jet Engine (Simple Cycle Operation)
5447 | Gas fuel system A | Jet Engine | Fuel; Ignition; and Combustion Sytems | SF | Startup Failure | 2016 | Gas | GG | 300 | Gas Turbine/Jet Engine (Simple Cycle Operation) | NPCC | Winter | 26.6666 | 40 | 1 | 1 | 5447-Gas fuel system A | SF-Startup Failure | 300-Gas Turbine/Jet Engine (Simple Cycle Operation)
5447 | Gas fuel system A | Jet Engine | Fuel; Ignition; and Combustion Sytems | U1 | Forced - Immediate | 2016 | Gas | GG | 300 | Gas Turbine/Jet Engine (Simple Cycle Operation) | RFC | Off-Peak | 20.44 | 43.8 | 1 | 1 | 5447-Gas fuel system A | U1-Forced - Immediate | 300-Gas Turbine/Jet Engine (Simple Cycle Operation)
5447 | Gas fuel system A | Jet Engine | Fuel; Ignition; and Combustion Sytems | U1 | Forced - Immediate | 2016 | Gas | GG | 300 | Gas Turbine/Jet Engine (Simple Cycle Operation) | NPCC | Off-Peak | 31.2 | 48 | 1 | 1 | 5447-Gas fuel system A | U1-Forced - Immediate | 300-Gas Turbine/Jet Engine (Simple Cycle Operation)
5447 | Gas fuel system A | Jet Engine | Fuel; Ignition; and Combustion Sytems | U1 | Forced - Immediate | 2016 | Gas | GG | 300 | Gas Turbine/Jet Engine (Simple Cycle Operation) | WECC | Off-Peak | 65.6 | 48 | 1 | 1 | 5447-Gas fuel system A | U1-Forced - Immediate | 300-Gas Turbine/Jet Engine (Simple Cycle Operation)
5447 | Gas fuel system A | Jet Engine | Fuel; Ignition; and Combustion Sytems | U1 | Forced - Immediate | 2016 | Gas | GG | 300 | Gas Turbine/Jet Engine (Simple Cycle Operation) | NPCC | Off-Peak | 150.4 | 48 | 1 | 1 | 5447-Gas fuel system A | U1-Forced - Immediate | 300-Gas Turbine/Jet Engine (Simple Cycle Operation)
5447 | Gas fuel system A | Jet Engine | Fuel; Ignition; and Combustion Sytems | U1 | Forced - Immediate | 2016 | Gas | GG | 300 | Gas Turbine/Jet Engine (Simple Cycle Operation) | MRO | Summer | 127.2 | 48 | 1 | 1 | 5447-Gas fuel system A | U1-Forced - Immediate | 300-Gas Turbine/Jet Engine (Simple Cycle Operation)
5447 | Gas fuel system A | Jet Engine | Fuel; Ignition; and Combustion Sytems | U1 | Forced - Immediate | 2016 | Gas | GG | 300 | Gas Turbine/Jet Engine (Simple Cycle Operation) | SERC | Summer | 1446.48 | 19.6 | 1 | 1 | 5447-Gas fuel system A | U1-Forced - Immediate | 300-Gas Turbine/Jet Engine (Simple Cycle Operation)
5447 | Gas fuel system A | Jet Engine | Fuel; Ignition; and Combustion Sytems | U1 | Forced - Immediate | 2016 | Gas | GG | 300 | Gas Turbine/Jet Engine (Simple Cycle Operation) | RFC | Summer | 182215.89 | 43.7 | 1 | 1 | 5447-Gas fuel system A | U1-Forced - Immediate | 300-Gas Turbine/Jet Engine (Simple Cycle Operation)
5447 | Gas fuel system A | Jet Engine | Fuel; Ignition; and Combustion Sytems | U1 | Forced - Immediate | 2016 | Gas | GG | 300 | Gas Turbine/Jet Engine (Simple Cycle Operation) | MRO | Winter | 21.75 | 45 | 1 | 1 | 5447-Gas fuel system A | U1-Forced - Immediate | 300-Gas Turbine/Jet Engine (Simple Cycle Operation)
5447 | Gas fuel system A | Jet Engine | Fuel; Ignition; and Combustion Sytems | U1 | Forced - Immediate | 2016 | Gas | GG | 300 | Gas Turbine/Jet Engine (Simple Cycle Operation) | MRO | Winter | 54.75 | 45 | 3 | 3 | 5447-Gas fuel system A | U1-Forced - Immediate | 300-Gas Turbine/Jet Engine (Simple Cycle Operation)
5447 | Gas fuel system A | Jet Engine | Fuel; Ignition; and Combustion Sytems | U1 | Forced - Immediate | 2016 | Gas | GG | 300 | Gas Turbine/Jet Engine (Simple Cycle Operation) | NPCC | Winter | 83.385 | 98.1 | 1 | 1 | 5447-Gas fuel system A | U1-Forced - Immediate | 300-Gas Turbine/Jet Engine (Simple Cycle Operation)
5447 | Gas fuel system A | Jet Engine | Fuel; Ignition; and Combustion Sytems | U1 | Forced - Immediate | 2016 | Gas | GG | 300 | Gas Turbine/Jet Engine (Simple Cycle Operation) | NPCC | Winter | 275.7166 | 46.6 | 1 | 1 | 5447-Gas fuel system A | U1-Forced - Immediate | 300-Gas Turbine/Jet Engine (Simple Cycle Operation)
5447 | Gas fuel system A | Jet Engine | Fuel; Ignition; and Combustion Sytems | U1 | Forced - Immediate | 2016 | Gas | GG | 300 | Gas Turbine/Jet Engine (Simple Cycle Operation) | NPCC | Winter | 440 | 40 | 1 | 1 | 5447-Gas fuel system A | U1-Forced - Immediate | 300-Gas Turbine/Jet Engine (Simple Cycle Operation)
5447 | Gas fuel system A | Jet Engine | Fuel; Ignition; and Combustion Sytems | D1 | Forced - Immediate | 2016 | Gas | GG | 300 | Gas Turbine/Jet Engine (Simple Cycle Operation) | SERC | Summer | 200.45 | 28.5 | 1 | 1 | 5447-Gas fuel system A | D1-Forced - Immediate | 300-Gas Turbine/Jet Engine (Simple Cycle Operation)
5447 | Gas fuel system A | Jet Engine | Fuel; Ignition; and Combustion Sytems | D1 | Forced - Immediate | 2016 | Gas | GG | 300 | Gas Turbine/Jet Engine (Simple Cycle Operation) | NPCC | Winter | 1994.5833 | 25 | 1 | 1 | 5447-Gas fuel system A | D1-Forced - Immediate | 300-Gas Turbine/Jet Engine (Simple Cycle Operation)
5447 | Gas fuel system A | Jet Engine | Fuel; Ignition; and Combustion Sytems | SF | Startup Failure | 2016 | Gas | GG | 300 | Gas Turbine/Jet Engine (Simple Cycle Operation) | RFC | Off-Peak | 53.75 | 43 | 1 | 1 | 5447-Gas fuel system A | SF-Startup Failure | 300-Gas Turbine/Jet Engine (Simple Cycle Operation)
5447 | Gas fuel system A | Jet Engine | Fuel; Ignition; and Combustion Sytems | U1 | Forced - Immediate | 2016 | Gas | GG | 300 | Gas Turbine/Jet Engine (Simple Cycle Operation) | MRO | Off-Peak | 26.25 | 45 | 1 | 1 | 5447-Gas fuel system A | U1-Forced - Immediate | 300-Gas Turbine/Jet Engine (Simple Cycle Operation)
5447 | Gas fuel system A | Jet Engine | Fuel; Ignition; and Combustion Sytems | U1 | Forced - Immediate | 2016 | Gas | GG | 300 | Gas Turbine/Jet Engine (Simple Cycle Operation) | WECC | Off-Peak | 192.5 | 50 | 1 | 1 | 5447-Gas fuel system A | U1-Forced - Immediate | 300-Gas Turbine/Jet Engine (Simple Cycle Operation)
5447 | Gas fuel system A | Jet Engine | Fuel; Ignition; and Combustion Sytems | U1 | Forced - Immediate | 2016 | Gas | GG | 300 | Gas Turbine/Jet Engine (Simple Cycle Operation) | NPCC | Summer | 70.95 | 33 | 1 | 1 | 5447-Gas fuel system A | U1-Forced - Immediate | 300-Gas Turbine/Jet Engine (Simple Cycle Operation)
5447 | Gas fuel system A | Jet Engine | Fuel; Ignition; and Combustion Sytems | U1 | Forced - Immediate | 2016 | Gas | GG | 300 | Gas Turbine/Jet Engine (Simple Cycle Operation) | SERC | Summer | 998.9467 | 19.6 | 1 | 1 | 5447-Gas fuel system A | U1-Forced - Immediate | 300-Gas Turbine/Jet Engine (Simple Cycle Operation)
5447 | Gas fuel system A | Jet Engine | Fuel; Ignition; and Combustion Sytems | U1 | Forced - Immediate | 2016 | Gas | GG | 300 | Gas Turbine/Jet Engine (Simple Cycle Operation) | SERC | Summer | 1989.7267 | 19.6 | 1 | 1 | 5447-Gas fuel system A | U1-Forced - Immediate | 300-Gas Turbine/Jet Engine (Simple Cycle Operation)
5447 | Gas fuel system A | Jet Engine | Fuel; Ignition; and Combustion Sytems | U1 | Forced - Immediate | 2016 | Gas | GG | 300 | Gas Turbine/Jet Engine (Simple Cycle Operation) | NPCC | Winter | 94.6666 | 40 | 1 | 1 | 5447-Gas fuel system A | U1-Forced - Immediate | 300-Gas Turbine/Jet Engine (Simple Cycle Operation)
5447 | Gas fuel system A | Jet Engine | Fuel; Ignition; and Combustion Sytems | U1 | Forced - Immediate | 2016 | Gas | GG | 300 | Gas Turbine/Jet Engine (Simple Cycle Operation) | SERC | Winter | 392.675 | 56.5 | 1 | 1 | 5447-Gas fuel system A | U1-Forced - Immediate | 300-Gas Turbine/Jet Engine (Simple Cycle Operation)
5447 | Gas fuel system A | Jet Engine | Fuel; Ignition; and Combustion Sytems | U1 | Forced - Immediate | 2016 | Oil | KE | 300 | Gas Turbine/Jet Engine (Simple Cycle Operation) | NPCC | Off-Peak | 87.2 | 48 | 1 | 1 | 5447-Gas fuel system A | U1-Forced - Immediate | 300-Gas Turbine/Jet Engine (Simple Cycle Operation)
5447 | Gas fuel system A | Jet Engine | Fuel; Ignition; and Combustion Sytems | D1 | Forced - Immediate | 2016 | Gas | GG | 850 | Combined Cycle Block | SERC | Off-Peak | 206.48 | 69.6 | 1 | 1 | 5447-Gas fuel system A | D1-Forced - Immediate | 850-Combined Cycle Block
5447 | Gas fuel system A | Jet Engine | Fuel; Ignition; and Combustion Sytems | D1 | Forced - Immediate | 2016 | Gas | GG | 850 | Combined Cycle Block | SERC | Winter | 280.24 | 108.48 | 1 | 1 | 5447-Gas fuel system A | D1-Forced - Immediate | 850-Combined Cycle Block
5447 | Gas fuel system A | Jet Engine | Fuel; Ignition; and Combustion Sytems | D1 | Forced - Immediate | 2016 | Gas | GG | 850 | Combined Cycle Block | SERC | Off-Peak | 139.2 | 69.6 | 1 | 1 | 5447-Gas fuel system A | D1-Forced - Immediate | 850-Combined Cycle Block
5447 | Gas fuel system A | Jet Engine | Fuel; Ignition; and Combustion Sytems | D1 | Forced - Immediate | 2016 | Gas | GG | 850 | Combined Cycle Block | SERC | Off-Peak | 1868.5333 | 70.07 | 1 | 1 | 5447-Gas fuel system A | D1-Forced - Immediate | 850-Combined Cycle Block
5447 | Gas fuel system A | Jet Engine | Fuel; Ignition; and Combustion Sytems | U1 | Forced - Immediate | 2016 | Gas | GG | 851 | CC GT units | WECC | Off-Peak | 26.6 | 38 | 1 | 1 | 5447-Gas fuel system A | U1-Forced - Immediate | 851-CC GT units
5447 | Gas fuel system A | Jet Engine | Fuel; Ignition; and Combustion Sytems | U1 | Forced - Immediate | 2016 | Gas | GG | 851 | CC GT units | SERC | Summer | 322.9166 | 155 | 1 | 1 | 5447-Gas fuel system A | U1-Forced - Immediate | 851-CC GT units
5447 | Gas fuel system A | Jet Engine | Fuel; Ignition; and Combustion Sytems | SF | Startup Failure | 2016 | Gas | GG | 851 | CC GT units | NPCC | Off-Peak | 76.7666 | 49 | 1 | 1 | 5447-Gas fuel system A | SF-Startup Failure | 851-CC GT units
5447 | Gas fuel system A | Jet Engine | Fuel; Ignition; and Combustion Sytems | U1 | Forced - Immediate | 2016 | Gas | GG | 851 | CC GT units | WECC | Off-Peak | 76.725 | 46.5 | 1 | 1 | 5447-Gas fuel system A | U1-Forced - Immediate | 851-CC GT units
5447 | Gas fuel system A | Jet Engine | Fuel; Ignition; and Combustion Sytems | U1 | Forced - Immediate | 2016 | Gas | GG | 851 | CC GT units | RFC | Winter | 173.8499 | 171 | 1 | 1 | 5447-Gas fuel system A | U1-Forced - Immediate | 851-CC GT units
5447 | Gas fuel system A | Jet Engine | Fuel; Ignition; and Combustion Sytems | D1 | Forced - Immediate | 2016 | Gas | GG | 851 | CC GT units | WECC | Off-Peak | 547.4 | 14 | 1 | 1 | 5447-Gas fuel system A | D1-Forced - Immediate | 851-CC GT units
5447 | Gas fuel system A | Jet Engine | Fuel; Ignition; and Combustion Sytems | U1 | Forced - Immediate | 2016 | Gas | GG | 851 | CC GT units | NPCC | Off-Peak | 74.3166 | 49 | 1 | 1 | 5447-Gas fuel system A | U1-Forced - Immediate | 851-CC GT units
5447 | Gas fuel system A | Jet Engine | Fuel; Ignition; and Combustion Sytems | D1 | Forced - Immediate | 2016 | Waste Heat | WH | 852 | CC steam units | WECC | Off-Peak | 50.259 | 30.46 | 1 | 1 | 5447-Gas fuel system A | D1-Forced - Immediate | 852-CC steam units
5447 | Gas fuel system A | Jet Engine | Fuel; Ignition; and Combustion Sytems | U1 | Forced - Immediate | 2016 | Waste Heat | WH | 852 | CC steam units | NPCC | Off-Peak | 54.8333 | 35 | 1 | 1 | 5447-Gas fuel system A | U1-Forced - Immediate | 852-CC steam units
5447 | Gas fuel system A | Jet Engine | Fuel; Ignition; and Combustion Sytems | U1 | Forced - Immediate | 2016 | Waste Heat | WH | 852 | CC steam units | SERC | Summer | 337.5 | 150 | 1 | 1 | 5447-Gas fuel system A | U1-Forced - Immediate | 852-CC steam units
5447 | Gas fuel system A | Jet Engine | Fuel; Ignition; and Combustion Sytems | U1 | Forced - Immediate | 2016 | Waste Heat | WH | 852 | CC steam units | NPCC | Off-Peak | 86.9167 | 35 | 1 | 1 | 5447-Gas fuel system A | U1-Forced - Immediate | 852-CC steam units
5447 | Gas fuel system A | Jet Engine | Fuel; Ignition; and Combustion Sytems | D1 | Forced - Immediate | 2016 | Gas | GG | 861 | CoG GT units | NPCC | Winter | 38.5333 | 17 | 1 | 1 | 5447-Gas fuel system A | D1-Forced - Immediate | 861-CoG GT units
5447 | Gas fuel system A | Jet Engine | Fuel; Ignition; and Combustion Sytems | D1 | Forced - Immediate | 2016 | Gas | GG | 861 | CoG GT units | NPCC | Winter | 63 | 18 | 1 | 1 | 5447-Gas fuel system A | D1-Forced - Immediate | 861-CoG GT units
5449 | Other fuel system problems A | Jet Engine | Fuel; Ignition; and Combustion Sytems | D1 | Forced - Immediate | 2016 | Gas | GG | 300 | Gas Turbine/Jet Engine (Simple Cycle Operation) | RFC | Summer | 380.7 | 18.8 | 1 | 1 | 5449-Other fuel system problems A | D1-Forced - Immediate | 300-Gas Turbine/Jet Engine (Simple Cycle Operation)
5449 | Other fuel system problems A | Jet Engine | Fuel; Ignition; and Combustion Sytems | SF | Startup Failure | 2016 | Gas | GG | 300 | Gas Turbine/Jet Engine (Simple Cycle Operation) | TRE | Summer | 8.4 | 42 | 1 | 1 | 5449-Other fuel system problems A | SF-Startup Failure | 300-Gas Turbine/Jet Engine (Simple Cycle Operation)
5449 | Other fuel system problems A | Jet Engine | Fuel; Ignition; and Combustion Sytems | SF | Startup Failure | 2016 | Gas | GG | 300 | Gas Turbine/Jet Engine (Simple Cycle Operation) | NPCC | Winter | 30.59 | 39.9 | 1 | 1 | 5449-Other fuel system problems A | SF-Startup Failure | 300-Gas Turbine/Jet Engine (Simple Cycle Operation)
5449 | Other fuel system problems A | Jet Engine | Fuel; Ignition; and Combustion Sytems | SF | Startup Failure | 2016 | Gas | GG | 300 | Gas Turbine/Jet Engine (Simple Cycle Operation) | NPCC | Winter | 3536.6666 | 40 | 1 | 1 | 5449-Other fuel system problems A | SF-Startup Failure | 300-Gas Turbine/Jet Engine (Simple Cycle Operation)
5449 | Other fuel system problems A | Jet Engine | Fuel; Ignition; and Combustion Sytems | U1 | Forced - Immediate | 2016 | Gas | GG | 300 | Gas Turbine/Jet Engine (Simple Cycle Operation) | SERC | Off-Peak | 17.6 | 48 | 1 | 1 | 5449-Other fuel system problems A | U1-Forced - Immediate | 300-Gas Turbine/Jet Engine (Simple Cycle Operation)
5449 | Other fuel system problems A | Jet Engine | Fuel; Ignition; and Combustion Sytems | U1 | Forced - Immediate | 2016 | Gas | GG | 300 | Gas Turbine/Jet Engine (Simple Cycle Operation) | NPCC | Off-Peak | 222.9033 | 46.6 | 1 | 1 | 5449-Other fuel system problems A | U1-Forced - Immediate | 300-Gas Turbine/Jet Engine (Simple Cycle Operation)
5449 | Other fuel system problems A | Jet Engine | Fuel; Ignition; and Combustion Sytems | U1 | Forced - Immediate | 2016 | Gas | GG | 300 | Gas Turbine/Jet Engine (Simple Cycle Operation) | NPCC | Winter | 131.95 | 39 | 1 | 1 | 5449-Other fuel system problems A | U1-Forced - Immediate | 300-Gas Turbine/Jet Engine (Simple Cycle Operation)
5449 | Other fuel system problems A | Jet Engine | Fuel; Ignition; and Combustion Sytems | U1 | Forced - Immediate | 2016 | Gas | GG | 300 | Gas Turbine/Jet Engine (Simple Cycle Operation) | NPCC | Winter | 230.5566 | 57.4 | 1 | 1 | 5449-Other fuel system problems A | U1-Forced - Immediate | 300-Gas Turbine/Jet Engine (Simple Cycle Operation)
5449 | Other fuel system problems A | Jet Engine | Fuel; Ignition; and Combustion Sytems | U1 | Forced - Immediate | 2016 | Oil | DI | 300 | Gas Turbine/Jet Engine (Simple Cycle Operation) | WECC | Off-Peak | 206.25 | 55 | 1 | 1 | 5449-Other fuel system problems A | U1-Forced - Immediate | 300-Gas Turbine/Jet Engine (Simple Cycle Operation)
5449 | Other fuel system problems A | Jet Engine | Fuel; Ignition; and Combustion Sytems | U1 | Forced - Immediate | 2016 | Oil | DI | 300 | Gas Turbine/Jet Engine (Simple Cycle Operation) | RFC | Summer | 5.3833 | 17 | 1 | 1 | 5449-Other fuel system problems A | U1-Forced - Immediate | 300-Gas Turbine/Jet Engine (Simple Cycle Operation)
5449 | Other fuel system problems A | Jet Engine | Fuel; Ignition; and Combustion Sytems | U1 | Forced - Immediate | 2016 | Oil | KE | 300 | Gas Turbine/Jet Engine (Simple Cycle Operation) | NPCC | Summer | 62.846 | 18.76 | 1 | 1 | 5449-Other fuel system problems A | U1-Forced - Immediate | 300-Gas Turbine/Jet Engine (Simple Cycle Operation)
5449 | Other fuel system problems A | Jet Engine | Fuel; Ignition; and Combustion Sytems | D1 | Forced - Immediate | 2016 | Gas | GG | 300 | Gas Turbine/Jet Engine (Simple Cycle Operation) | WECC | Summer | 92.5 | 25 | 1 | 1 | 5449-Other fuel system problems A | D1-Forced - Immediate | 300-Gas Turbine/Jet Engine (Simple Cycle Operation)
5449 | Other fuel system problems A | Jet Engine | Fuel; Ignition; and Combustion Sytems | D1 | Forced - Immediate | 2016 | Oil | DI | 300 | Gas Turbine/Jet Engine (Simple Cycle Operation) | RFC | Summer | 0.41067 | 2.24 | 1 | 1 | 5449-Other fuel system problems A | D1-Forced - Immediate | 300-Gas Turbine/Jet Engine (Simple Cycle Operation)
5449 | Other fuel system problems A | Jet Engine | Fuel; Ignition; and Combustion Sytems | D1 | Forced - Immediate | 2016 | Oil | DI | 300 | Gas Turbine/Jet Engine (Simple Cycle Operation) | NPCC | Summer | 29.733 | 34.98 | 1 | 1 | 5449-Other fuel system problems A | D1-Forced - Immediate | 300-Gas Turbine/Jet Engine (Simple Cycle Operation)
5449 | Other fuel system problems A | Jet Engine | Fuel; Ignition; and Combustion Sytems | SF | Startup Failure | 2016 | Gas | GG | 300 | Gas Turbine/Jet Engine (Simple Cycle Operation) | RFC | Summer | 3.9083 | 46.9 | 1 | 1 | 5449-Other fuel system problems A | SF-Startup Failure | 300-Gas Turbine/Jet Engine (Simple Cycle Operation)
5449 | Other fuel system problems A | Jet Engine | Fuel; Ignition; and Combustion Sytems | SF | Startup Failure | 2016 | Gas | GG | 300 | Gas Turbine/Jet Engine (Simple Cycle Operation) | NPCC | Summer | 31.98 | 46.8 | 1 | 1 | 5449-Other fuel system problems A | SF-Startup Failure | 300-Gas Turbine/Jet Engine (Simple Cycle Operation)
5449 | Other fuel system problems A | Jet Engine | Fuel; Ignition; and Combustion Sytems | U1 | Forced - Immediate | 2016 | Gas | GG | 300 | Gas Turbine/Jet Engine (Simple Cycle Operation) | NPCC | Off-Peak | 95.6666 | 57.4 | 2 | 2 | 5449-Other fuel system problems A | U1-Forced - Immediate | 300-Gas Turbine/Jet Engine (Simple Cycle Operation)
5449 | Other fuel system problems A | Jet Engine | Fuel; Ignition; and Combustion Sytems | U1 | Forced - Immediate | 2016 | Gas | GG | 300 | Gas Turbine/Jet Engine (Simple Cycle Operation) | NPCC | Off-Peak | 186.2 | 39.9 | 1 | 1 | 5449-Other fuel system problems A | U1-Forced - Immediate | 300-Gas Turbine/Jet Engine (Simple Cycle Operation)
5449 | Other fuel system problems A | Jet Engine | Fuel; Ignition; and Combustion Sytems | U1 | Forced - Immediate | 2016 | Gas | GG | 300 | Gas Turbine/Jet Engine (Simple Cycle Operation) | NPCC | Summer | 225.7733 | 57.4 | 1 | 1 | 5449-Other fuel system problems A | U1-Forced - Immediate | 300-Gas Turbine/Jet Engine (Simple Cycle Operation)
5449 | Other fuel system problems A | Jet Engine | Fuel; Ignition; and Combustion Sytems | U1 | Forced - Immediate | 2016 | Gas | GG | 300 | Gas Turbine/Jet Engine (Simple Cycle Operation) | NPCC | Summer | 377.8833 | 57.4 | 1 | 1 | 5449-Other fuel system problems A | U1-Forced - Immediate | 300-Gas Turbine/Jet Engine (Simple Cycle Operation)
5449 | Other fuel system problems A | Jet Engine | Fuel; Ignition; and Combustion Sytems | U1 | Forced - Immediate | 2016 | Gas | GG | 300 | Gas Turbine/Jet Engine (Simple Cycle Operation) | NPCC | Summer | 574 | 57.4 | 2 | 3 | 5449-Other fuel system problems A | U1-Forced - Immediate | 300-Gas Turbine/Jet Engine (Simple Cycle Operation)
5449 | Other fuel system problems A | Jet Engine | Fuel; Ignition; and Combustion Sytems | U1 | Forced - Immediate | 2016 | Gas | GG | 300 | Gas Turbine/Jet Engine (Simple Cycle Operation) | WECC | Summer | 724.43 | 47.4 | 1 | 1 | 5449-Other fuel system problems A | U1-Forced - Immediate | 300-Gas Turbine/Jet Engine (Simple Cycle Operation)
5449 | Other fuel system problems A | Jet Engine | Fuel; Ignition; and Combustion Sytems | U1 | Forced - Immediate | 2016 | Gas | GG | 300 | Gas Turbine/Jet Engine (Simple Cycle Operation) | MRO | Summer | 1047.25 | 35.5 | 1 | 1 | 5449-Other fuel system problems A | U1-Forced - Immediate | 300-Gas Turbine/Jet Engine (Simple Cycle Operation)
5449 | Other fuel system problems A | Jet Engine | Fuel; Ignition; and Combustion Sytems | U1 | Forced - Immediate | 2016 | Gas | GG | 300 | Gas Turbine/Jet Engine (Simple Cycle Operation) | MRO | Winter | 21.75 | 45 | 1 | 1 | 5449-Other fuel system problems A | U1-Forced - Immediate | 300-Gas Turbine/Jet Engine (Simple Cycle Operation)
5449 | Other fuel system problems A | Jet Engine | Fuel; Ignition; and Combustion Sytems | U1 | Forced - Immediate | 2016 | Oil | DI | 300 | Gas Turbine/Jet Engine (Simple Cycle Operation) | RFC | Off-Peak | 19.2667 | 17 | 1 | 1 | 5449-Other fuel system problems A | U1-Forced - Immediate | 300-Gas Turbine/Jet Engine (Simple Cycle Operation)
5449 | Other fuel system problems A | Jet Engine | Fuel; Ignition; and Combustion Sytems | U1 | Forced - Immediate | 2016 | Oil | DI | 300 | Gas Turbine/Jet Engine (Simple Cycle Operation) | MRO | Off-Peak | 65.3383 | 19.9 | 1 | 1 | 5449-Other fuel system problems A | U1-Forced - Immediate | 300-Gas Turbine/Jet Engine (Simple Cycle Operation)
5449 | Other fuel system problems A | Jet Engine | Fuel; Ignition; and Combustion Sytems | U1 | Forced - Immediate | 2016 | Oil | DI | 300 | Gas Turbine/Jet Engine (Simple Cycle Operation) | RFC | Summer | 6.2333 | 17 | 1 | 1 | 5449-Other fuel system problems A | U1-Forced - Immediate | 300-Gas Turbine/Jet Engine (Simple Cycle Operation)
5449 | Other fuel system problems A | Jet Engine | Fuel; Ignition; and Combustion Sytems | U1 | Forced - Immediate | 2016 | Oil | DI | 300 | Gas Turbine/Jet Engine (Simple Cycle Operation) | WECC | Winter | 9858.75 | 55 | 1 | 1 | 5449-Other fuel system problems A | U1-Forced - Immediate | 300-Gas Turbine/Jet Engine (Simple Cycle Operation)
5449 | Other fuel system problems A | Jet Engine | Fuel; Ignition; and Combustion Sytems | SF | Startup Failure | 2016 | Gas | GG | 300 | Gas Turbine/Jet Engine (Simple Cycle Operation) | NPCC | Off-Peak | 17.29 | 39.9 | 1 | 1 | 5449-Other fuel system problems A | SF-Startup Failure | 300-Gas Turbine/Jet Engine (Simple Cycle Operation)
5449 | Other fuel system problems A | Jet Engine | Fuel; Ignition; and Combustion Sytems | SF | Startup Failure | 2016 | Gas | GG | 300 | Gas Turbine/Jet Engine (Simple Cycle Operation) | NPCC | Off-Peak | 70 | 40 | 1 | 1 | 5449-Other fuel system problems A | SF-Startup Failure | 300-Gas Turbine/Jet Engine (Simple Cycle Operation)
5449 | Other fuel system problems A | Jet Engine | Fuel; Ignition; and Combustion Sytems | SF | Startup Failure | 2016 | Gas | GG | 300 | Gas Turbine/Jet Engine (Simple Cycle Operation) | NPCC | Summer | 15.5333 | 46.6 | 1 | 1 | 5449-Other fuel system problems A | SF-Startup Failure | 300-Gas Turbine/Jet Engine (Simple Cycle Operation)
5449 | Other fuel system problems A | Jet Engine | Fuel; Ignition; and Combustion Sytems | U1 | Forced - Immediate | 2016 | Gas | GG | 300 | Gas Turbine/Jet Engine (Simple Cycle Operation) | NPCC | Off-Peak | 35.91 | 39.9 | 1 | 1 | 5449-Other fuel system problems A | U1-Forced - Immediate | 300-Gas Turbine/Jet Engine (Simple Cycle Operation)
5449 | Other fuel system problems A | Jet Engine | Fuel; Ignition; and Combustion Sytems | U1 | Forced - Immediate | 2016 | Gas | GG | 300 | Gas Turbine/Jet Engine (Simple Cycle Operation) | NPCC | Off-Peak | 123.41 | 57.4 | 1 | 1 | 5449-Other fuel system problems A | U1-Forced - Immediate | 300-Gas Turbine/Jet Engine (Simple Cycle Operation)
5449 | Other fuel system problems A | Jet Engine | Fuel; Ignition; and Combustion Sytems | U1 | Forced - Immediate | 2016 | Gas | GG | 300 | Gas Turbine/Jet Engine (Simple Cycle Operation) | WECC | Summer | 8 | 48 | 1 | 1 | 5449-Other fuel system problems A | U1-Forced - Immediate | 300-Gas Turbine/Jet Engine (Simple Cycle Operation)
5449 | Other fuel system problems A | Jet Engine | Fuel; Ignition; and Combustion Sytems | U1 | Forced - Immediate | 2016 | Gas | GG | 300 | Gas Turbine/Jet Engine (Simple Cycle Operation) | NPCC | Summer | 13.3 | 39.9 | 1 | 1 | 5449-Other fuel system problems A | U1-Forced - Immediate | 300-Gas Turbine/Jet Engine (Simple Cycle Operation)
5449 | Other fuel system problems A | Jet Engine | Fuel; Ignition; and Combustion Sytems | U1 | Forced - Immediate | 2016 | Gas | GG | 300 | Gas Turbine/Jet Engine (Simple Cycle Operation) | NPCC | Summer | 133.9333 | 57.4 | 1 | 1 | 5449-Other fuel system problems A | U1-Forced - Immediate | 300-Gas Turbine/Jet Engine (Simple Cycle Operation)
5449 | Other fuel system problems A | Jet Engine | Fuel; Ignition; and Combustion Sytems | U1 | Forced - Immediate | 2016 | Gas | GG | 300 | Gas Turbine/Jet Engine (Simple Cycle Operation) | NPCC | Summer | 631.4 | 57.4 | 1 | 1 | 5449-Other fuel system problems A | U1-Forced - Immediate | 300-Gas Turbine/Jet Engine (Simple Cycle Operation)
5449 | Other fuel system problems A | Jet Engine | Fuel; Ignition; and Combustion Sytems | U1 | Forced - Immediate | 2016 | Gas | GG | 300 | Gas Turbine/Jet Engine (Simple Cycle Operation) | SERC | Winter | 114.1167 | 41 | 1 | 1 | 5449-Other fuel system problems A | U1-Forced - Immediate | 300-Gas Turbine/Jet Engine (Simple Cycle Operation)
5449 | Other fuel system problems A | Jet Engine | Fuel; Ignition; and Combustion Sytems | U1 | Forced - Immediate | 2016 | Gas | GG | 300 | Gas Turbine/Jet Engine (Simple Cycle Operation) | NPCC | Winter | 173.7533 | 38.9 | 1 | 1 | 5449-Other fuel system problems A | U1-Forced - Immediate | 300-Gas Turbine/Jet Engine (Simple Cycle Operation)
5449 | Other fuel system problems A | Jet Engine | Fuel; Ignition; and Combustion Sytems | U1 | Forced - Immediate | 2016 | Oil | DI | 300 | Gas Turbine/Jet Engine (Simple Cycle Operation) | RFC | Summer | 4.8 | 24 | 1 | 1 | 5449-Other fuel system problems A | U1-Forced - Immediate | 300-Gas Turbine/Jet Engine (Simple Cycle Operation)
5449 | Other fuel system problems A | Jet Engine | Fuel; Ignition; and Combustion Sytems | U1 | Forced - Immediate | 2016 | Oil | DI | 300 | Gas Turbine/Jet Engine (Simple Cycle Operation) | WECC | Winter | 119.1666 | 55 | 1 | 1 | 5449-Other fuel system problems A | U1-Forced - Immediate | 300-Gas Turbine/Jet Engine (Simple Cycle Operation)
5449 | Other fuel system problems A | Jet Engine | Fuel; Ignition; and Combustion Sytems | D1 | Forced - Immediate | 2016 | Gas | GG | 300 | Gas Turbine/Jet Engine (Simple Cycle Operation) | WECC | Off-Peak | 212.0833 | 25 | 1 | 1 | 5449-Other fuel system problems A | D1-Forced - Immediate | 300-Gas Turbine/Jet Engine (Simple Cycle Operation)
5449 | Other fuel system problems A | Jet Engine | Fuel; Ignition; and Combustion Sytems | D1 | Forced - Immediate | 2016 | Gas | GG | 300 | Gas Turbine/Jet Engine (Simple Cycle Operation) | SERC | Summer | 25.65 | 28.5 | 1 | 1 | 5449-Other fuel system problems A | D1-Forced - Immediate | 300-Gas Turbine/Jet Engine (Simple Cycle Operation)
5449 | Other fuel system problems A | Jet Engine | Fuel; Ignition; and Combustion Sytems | SF | Startup Failure | 2016 | Gas | GG | 300 | Gas Turbine/Jet Engine (Simple Cycle Operation) | NPCC | Off-Peak | 23.275 | 39.9 | 1 | 1 | 5449-Other fuel system problems A | SF-Startup Failure | 300-Gas Turbine/Jet Engine (Simple Cycle Operation)
5449 | Other fuel system problems A | Jet Engine | Fuel; Ignition; and Combustion Sytems | SF | Startup Failure | 2016 | Gas | GG | 300 | Gas Turbine/Jet Engine (Simple Cycle Operation) | NPCC | Off-Peak | 78 | 46.8 | 1 | 1 | 5449-Other fuel system problems A | SF-Startup Failure | 300-Gas Turbine/Jet Engine (Simple Cycle Operation)
5449 | Other fuel system problems A | Jet Engine | Fuel; Ignition; and Combustion Sytems | U1 | Forced - Immediate | 2016 | Gas | GG | 300 | Gas Turbine/Jet Engine (Simple Cycle Operation) | NPCC | Off-Peak | 16 | 40 | 1 | 1 | 5449-Other fuel system problems A | U1-Forced - Immediate | 300-Gas Turbine/Jet Engine (Simple Cycle Operation)
5449 | Other fuel system problems A | Jet Engine | Fuel; Ignition; and Combustion Sytems | U1 | Forced - Immediate | 2016 | Gas | GG | 300 | Gas Turbine/Jet Engine (Simple Cycle Operation) | NPCC | Summer | 15.96 | 39.9 | 1 | 1 | 5449-Other fuel system problems A | U1-Forced - Immediate | 300-Gas Turbine/Jet Engine (Simple Cycle Operation)
5449 | Other fuel system problems A | Jet Engine | Fuel; Ignition; and Combustion Sytems | U1 | Forced - Immediate | 2016 | Gas | GG | 300 | Gas Turbine/Jet Engine (Simple Cycle Operation) | NPCC | Summer | 131.0633 | 57.4 | 2 | 2 | 5449-Other fuel system problems A | U1-Forced - Immediate | 300-Gas Turbine/Jet Engine (Simple Cycle Operation)
5449 | Other fuel system problems A | Jet Engine | Fuel; Ignition; and Combustion Sytems | U1 | Forced - Immediate | 2016 | Gas | GG | 300 | Gas Turbine/Jet Engine (Simple Cycle Operation) | NPCC | Summer | 266.91 | 57.4 | 2 | 2 | 5449-Other fuel system problems A | U1-Forced - Immediate | 300-Gas Turbine/Jet Engine (Simple Cycle Operation)
5449 | Other fuel system problems A | Jet Engine | Fuel; Ignition; and Combustion Sytems | U1 | Forced - Immediate | 2016 | Gas | GG | 300 | Gas Turbine/Jet Engine (Simple Cycle Operation) | NPCC | Summer | 470.68 | 57.4 | 2 | 2 | 5449-Other fuel system problems A | U1-Forced - Immediate | 300-Gas Turbine/Jet Engine (Simple Cycle Operation)
5449 | Other fuel system problems A | Jet Engine | Fuel; Ignition; and Combustion Sytems | U1 | Forced - Immediate | 2016 | Gas | GG | 300 | Gas Turbine/Jet Engine (Simple Cycle Operation) | NPCC | Winter | 134.55 | 39 | 1 | 1 | 5449-Other fuel system problems A | U1-Forced - Immediate | 300-Gas Turbine/Jet Engine (Simple Cycle Operation)
5449 | Other fuel system problems A | Jet Engine | Fuel; Ignition; and Combustion Sytems | U1 | Forced - Immediate | 2016 | Oil | DI | 300 | Gas Turbine/Jet Engine (Simple Cycle Operation) | RFC | Off-Peak | 11.05 | 17 | 1 | 1 | 5449-Other fuel system problems A | U1-Forced - Immediate | 300-Gas Turbine/Jet Engine (Simple Cycle Operation)
5449 | Other fuel system problems A | Jet Engine | Fuel; Ignition; and Combustion Sytems | U1 | Forced - Immediate | 2016 | Oil | DI | 300 | Gas Turbine/Jet Engine (Simple Cycle Operation) | RFC | Off-Peak | 12.75 | 17 | 1 | 1 | 5449-Other fuel system problems A | U1-Forced - Immediate | 300-Gas Turbine/Jet Engine (Simple Cycle Operation)
5449 | Other fuel system problems A | Jet Engine | Fuel; Ignition; and Combustion Sytems | U1 | Forced - Immediate | 2016 | Oil | DI | 300 | Gas Turbine/Jet Engine (Simple Cycle Operation) | RFC | Off-Peak | 23.8 | 17 | 1 | 1 | 5449-Other fuel system problems A | U1-Forced - Immediate | 300-Gas Turbine/Jet Engine (Simple Cycle Operation)
5449 | Other fuel system problems A | Jet Engine | Fuel; Ignition; and Combustion Sytems | U1 | Forced - Immediate | 2016 | Oil | DI | 300 | Gas Turbine/Jet Engine (Simple Cycle Operation) | RFC | Summer | 10.7667 | 17 | 1 | 1 | 5449-Other fuel system problems A | U1-Forced - Immediate | 300-Gas Turbine/Jet Engine (Simple Cycle Operation)
5449 | Other fuel system problems A | Jet Engine | Fuel; Ignition; and Combustion Sytems | D1 | Forced - Immediate | 2016 | Oil | DI | 300 | Gas Turbine/Jet Engine (Simple Cycle Operation) | SERC | Summer | 2000.5333 | 22 | 1 | 1 | 5449-Other fuel system problems A | D1-Forced - Immediate | 300-Gas Turbine/Jet Engine (Simple Cycle Operation)
5449 | Other fuel system problems A | Jet Engine | Fuel; Ignition; and Combustion Sytems | D1 | Forced - Immediate | 2016 | Oil | KE | 300 | Gas Turbine/Jet Engine (Simple Cycle Operation) | NPCC | Off-Peak | 8.4333 | 23 | 1 | 1 | 5449-Other fuel system problems A | D1-Forced - Immediate | 300-Gas Turbine/Jet Engine (Simple Cycle Operation)
5449 | Other fuel system problems A | Jet Engine | Fuel; Ignition; and Combustion Sytems | SF | Startup Failure | 2016 | Gas | GG | 300 | Gas Turbine/Jet Engine (Simple Cycle Operation) | NPCC | Off-Peak | 29.6 | 48 | 1 | 1 | 5449-Other fuel system problems A | SF-Startup Failure | 300-Gas Turbine/Jet Engine (Simple Cycle Operation)
5449 | Other fuel system problems A | Jet Engine | Fuel; Ignition; and Combustion Sytems | SF | Startup Failure | 2016 | Gas | GG | 300 | Gas Turbine/Jet Engine (Simple Cycle Operation) | NPCC | Winter | 41 | 41 | 1 | 1 | 5449-Other fuel system problems A | SF-Startup Failure | 300-Gas Turbine/Jet Engine (Simple Cycle Operation)
5449 | Other fuel system problems A | Jet Engine | Fuel; Ignition; and Combustion Sytems | SF | Startup Failure | 2016 | Gas | GG | 300 | Gas Turbine/Jet Engine (Simple Cycle Operation) | NPCC | Winter | 46.6925 | 49.15 | 1 | 1 | 5449-Other fuel system problems A | SF-Startup Failure | 300-Gas Turbine/Jet Engine (Simple Cycle Operation)
5449 | Other fuel system problems A | Jet Engine | Fuel; Ignition; and Combustion Sytems | SF | Startup Failure | 2016 | Gas | GG | 300 | Gas Turbine/Jet Engine (Simple Cycle Operation) | NPCC | Winter | 120.3333 | 38 | 1 | 1 | 5449-Other fuel system problems A | SF-Startup Failure | 300-Gas Turbine/Jet Engine (Simple Cycle Operation)
5449 | Other fuel system problems A | Jet Engine | Fuel; Ignition; and Combustion Sytems | U1 | Forced - Immediate | 2016 | Gas | GG | 300 | Gas Turbine/Jet Engine (Simple Cycle Operation) | NPCC | Off-Peak | 9.5666 | 57.4 | 1 | 1 | 5449-Other fuel system problems A | U1-Forced - Immediate | 300-Gas Turbine/Jet Engine (Simple Cycle Operation)
5449 | Other fuel system problems A | Jet Engine | Fuel; Ignition; and Combustion Sytems | U1 | Forced - Immediate | 2016 | Gas | GG | 300 | Gas Turbine/Jet Engine (Simple Cycle Operation) | NPCC | Off-Peak | 23.94 | 39.9 | 1 | 1 | 5449-Other fuel system problems A | U1-Forced - Immediate | 300-Gas Turbine/Jet Engine (Simple Cycle Operation)
5449 | Other fuel system problems A | Jet Engine | Fuel; Ignition; and Combustion Sytems | U1 | Forced - Immediate | 2016 | Gas | GG | 300 | Gas Turbine/Jet Engine (Simple Cycle Operation) | NPCC | Off-Peak | 191.3333 | 57.4 | 2 | 2 | 5449-Other fuel system problems A | U1-Forced - Immediate | 300-Gas Turbine/Jet Engine (Simple Cycle Operation)
5449 | Other fuel system problems A | Jet Engine | Fuel; Ignition; and Combustion Sytems | U1 | Forced - Immediate | 2016 | Gas | GG | 300 | Gas Turbine/Jet Engine (Simple Cycle Operation) | NPCC | Summer | 81.12 | 46.8 | 1 | 1 | 5449-Other fuel system problems A | U1-Forced - Immediate | 300-Gas Turbine/Jet Engine (Simple Cycle Operation)
5449 | Other fuel system problems A | Jet Engine | Fuel; Ignition; and Combustion Sytems | U1 | Forced - Immediate | 2016 | Gas | GG | 300 | Gas Turbine/Jet Engine (Simple Cycle Operation) | NPCC | Summer | 85.8 | 46.8 | 1 | 1 | 5449-Other fuel system problems A | U1-Forced - Immediate | 300-Gas Turbine/Jet Engine (Simple Cycle Operation)
5449 | Other fuel system problems A | Jet Engine | Fuel; Ignition; and Combustion Sytems | U1 | Forced - Immediate | 2016 | Gas | GG | 300 | Gas Turbine/Jet Engine (Simple Cycle Operation) | RFC | Summer | 643.49 | 45.8 | 1 | 1 | 5449-Other fuel system problems A | U1-Forced - Immediate | 300-Gas Turbine/Jet Engine (Simple Cycle Operation)
5449 | Other fuel system problems A | Jet Engine | Fuel; Ignition; and Combustion Sytems | U1 | Forced - Immediate | 2016 | Gas | GG | 300 | Gas Turbine/Jet Engine (Simple Cycle Operation) | NPCC | Winter | 26.7866 | 57.4 | 1 | 1 | 5449-Other fuel system problems A | U1-Forced - Immediate | 300-Gas Turbine/Jet Engine (Simple Cycle Operation)
5449 | Other fuel system problems A | Jet Engine | Fuel; Ignition; and Combustion Sytems | U1 | Forced - Immediate | 2016 | Oil | DI | 300 | Gas Turbine/Jet Engine (Simple Cycle Operation) | RFC | Off-Peak | 2.8333 | 17 | 1 | 1 | 5449-Other fuel system problems A | U1-Forced - Immediate | 300-Gas Turbine/Jet Engine (Simple Cycle Operation)
5449 | Other fuel system problems A | Jet Engine | Fuel; Ignition; and Combustion Sytems | U1 | Forced - Immediate | 2016 | Oil | DI | 300 | Gas Turbine/Jet Engine (Simple Cycle Operation) | RFC | Summer | 3.9667 | 17 | 1 | 1 | 5449-Other fuel system problems A | U1-Forced - Immediate | 300-Gas Turbine/Jet Engine (Simple Cycle Operation)
5449 | Other fuel system problems A | Jet Engine | Fuel; Ignition; and Combustion Sytems | U1 | Forced - Immediate | 2016 | Oil | DI | 300 | Gas Turbine/Jet Engine (Simple Cycle Operation) | RFC | Summer | 53.2667 | 17 | 1 | 1 | 5449-Other fuel system problems A | U1-Forced - Immediate | 300-Gas Turbine/Jet Engine (Simple Cycle Operation)
5449 | Other fuel system problems A | Jet Engine | Fuel; Ignition; and Combustion Sytems | D1 | Forced - Immediate | 2016 | Gas | GG | 300 | Gas Turbine/Jet Engine (Simple Cycle Operation) | MRO | Off-Peak | 156 | 30 | 1 | 1 | 5449-Other fuel system problems A | D1-Forced - Immediate | 300-Gas Turbine/Jet Engine (Simple Cycle Operation)
5449 | Other fuel system problems A | Jet Engine | Fuel; Ignition; and Combustion Sytems | U1 | Forced - Immediate | 2016 | Gas | GG | 300 | Gas Turbine/Jet Engine (Simple Cycle Operation) | NPCC | Off-Peak | 339.6166 | 57.4 | 2 | 2 | 5449-Other fuel system problems A | U1-Forced - Immediate | 300-Gas Turbine/Jet Engine (Simple Cycle Operation)
5449 | Other fuel system problems A | Jet Engine | Fuel; Ignition; and Combustion Sytems | U1 | Forced - Immediate | 2016 | Gas | GG | 300 | Gas Turbine/Jet Engine (Simple Cycle Operation) | NPCC | Summer | 10.64 | 39.9 | 1 | 1 | 5449-Other fuel system problems A | U1-Forced - Immediate | 300-Gas Turbine/Jet Engine (Simple Cycle Operation)
5449 | Other fuel system problems A | Jet Engine | Fuel; Ignition; and Combustion Sytems | U1 | Forced - Immediate | 2016 | Gas | GG | 300 | Gas Turbine/Jet Engine (Simple Cycle Operation) | MRO | Summer | 65.6 | 48 | 1 | 1 | 5449-Other fuel system problems A | U1-Forced - Immediate | 300-Gas Turbine/Jet Engine (Simple Cycle Operation)
5449 | Other fuel system problems A | Jet Engine | Fuel; Ignition; and Combustion Sytems | U1 | Forced - Immediate | 2016 | Gas | GG | 300 | Gas Turbine/Jet Engine (Simple Cycle Operation) | NPCC | Summer | 105.3 | 46.8 | 1 | 1 | 5449-Other fuel system problems A | U1-Forced - Immediate | 300-Gas Turbine/Jet Engine (Simple Cycle Operation)
5449 | Other fuel system problems A | Jet Engine | Fuel; Ignition; and Combustion Sytems | U1 | Forced - Immediate | 2016 | Gas | GG | 300 | Gas Turbine/Jet Engine (Simple Cycle Operation) | NPCC | Summer | 353.9666 | 57.4 | 2 | 2 | 5449-Other fuel system problems A | U1-Forced - Immediate | 300-Gas Turbine/Jet Engine (Simple Cycle Operation)
5449 | Other fuel system problems A | Jet Engine | Fuel; Ignition; and Combustion Sytems | U1 | Forced - Immediate | 2016 | Gas | GG | 300 | Gas Turbine/Jet Engine (Simple Cycle Operation) | NPCC | Summer | 395.1033 | 57.4 | 2 | 2 | 5449-Other fuel system problems A | U1-Forced - Immediate | 300-Gas Turbine/Jet Engine (Simple Cycle Operation)
5449 | Other fuel system problems A | Jet Engine | Fuel; Ignition; and Combustion Sytems | U1 | Forced - Immediate | 2016 | Gas | GG | 300 | Gas Turbine/Jet Engine (Simple Cycle Operation) | NPCC | Summer | 551.04 | 57.4 | 1 | 1 | 5449-Other fuel system problems A | U1-Forced - Immediate | 300-Gas Turbine/Jet Engine (Simple Cycle Operation)
5449 | Other fuel system problems A | Jet Engine | Fuel; Ignition; and Combustion Sytems | U1 | Forced - Immediate | 2016 | Gas | GG | 300 | Gas Turbine/Jet Engine (Simple Cycle Operation) | WECC | Winter | 1032.9166 | 37 | 1 | 1 | 5449-Other fuel system problems A | U1-Forced - Immediate | 300-Gas Turbine/Jet Engine (Simple Cycle Operation)
5449 | Other fuel system problems A | Jet Engine | Fuel; Ignition; and Combustion Sytems | U1 | Forced - Immediate | 2016 | Oil | DI | 300 | Gas Turbine/Jet Engine (Simple Cycle Operation) | RFC | Winter | 351.6167 | 17 | 1 | 1 | 5449-Other fuel system problems A | U1-Forced - Immediate | 300-Gas Turbine/Jet Engine (Simple Cycle Operation)
5449 | Other fuel system problems A | Jet Engine | Fuel; Ignition; and Combustion Sytems | D1 | Forced - Immediate | 2016 | Oil | KE | 300 | Gas Turbine/Jet Engine (Simple Cycle Operation) | NPCC | Winter | 3.1867 | 23.9 | 1 | 1 | 5449-Other fuel system problems A | D1-Forced - Immediate | 300-Gas Turbine/Jet Engine (Simple Cycle Operation)
5449 | Other fuel system problems A | Jet Engine | Fuel; Ignition; and Combustion Sytems | SF | Startup Failure | 2016 | Gas | GG | 300 | Gas Turbine/Jet Engine (Simple Cycle Operation) | WECC | Off-Peak | 4.1666 | 50 | 1 | 1 | 5449-Other fuel system problems A | SF-Startup Failure | 300-Gas Turbine/Jet Engine (Simple Cycle Operation)
5449 | Other fuel system problems A | Jet Engine | Fuel; Ignition; and Combustion Sytems | SF | Startup Failure | 2016 | Gas | GG | 300 | Gas Turbine/Jet Engine (Simple Cycle Operation) | NPCC | Off-Peak | 24.96 | 46.8 | 1 | 1 | 5449-Other fuel system problems A | SF-Startup Failure | 300-Gas Turbine/Jet Engine (Simple Cycle Operation)
5449 | Other fuel system problems A | Jet Engine | Fuel; Ignition; and Combustion Sytems | SF | Startup Failure | 2016 | Gas | GG | 300 | Gas Turbine/Jet Engine (Simple Cycle Operation) | NPCC | Winter | 18 | 40 | 1 | 1 | 5449-Other fuel system problems A | SF-Startup Failure | 300-Gas Turbine/Jet Engine (Simple Cycle Operation)
5449 | Other fuel system problems A | Jet Engine | Fuel; Ignition; and Combustion Sytems | SF | Startup Failure | 2016 | Gas | GG | 300 | Gas Turbine/Jet Engine (Simple Cycle Operation) | WECC | Winter | 283.6666 | 46 | 1 | 1 | 5449-Other fuel system problems A | SF-Startup Failure | 300-Gas Turbine/Jet Engine (Simple Cycle Operation)
5449 | Other fuel system problems A | Jet Engine | Fuel; Ignition; and Combustion Sytems | U1 | Forced - Immediate | 2016 | Gas | GG | 300 | Gas Turbine/Jet Engine (Simple Cycle Operation) | NPCC | Off-Peak | 17.955 | 39.9 | 1 | 1 | 5449-Other fuel system problems A | U1-Forced - Immediate | 300-Gas Turbine/Jet Engine (Simple Cycle Operation)
5449 | Other fuel system problems A | Jet Engine | Fuel; Ignition; and Combustion Sytems | U1 | Forced - Immediate | 2016 | Gas | GG | 300 | Gas Turbine/Jet Engine (Simple Cycle Operation) | NPCC | Summer | 10 | 40 | 1 | 1 | 5449-Other fuel system problems A | U1-Forced - Immediate | 300-Gas Turbine/Jet Engine (Simple Cycle Operation)
5449 | Other fuel system problems A | Jet Engine | Fuel; Ignition; and Combustion Sytems | U1 | Forced - Immediate | 2016 | Gas | GG | 300 | Gas Turbine/Jet Engine (Simple Cycle Operation) | NPCC | Summer | 46.02 | 46.8 | 1 | 1 | 5449-Other fuel system problems A | U1-Forced - Immediate | 300-Gas Turbine/Jet Engine (Simple Cycle Operation)
5449 | Other fuel system problems A | Jet Engine | Fuel; Ignition; and Combustion Sytems | U1 | Forced - Immediate | 2016 | Gas | GG | 300 | Gas Turbine/Jet Engine (Simple Cycle Operation) | NPCC | Summer | 354.9233 | 57.4 | 2 | 2 | 5449-Other fuel system problems A | U1-Forced - Immediate | 300-Gas Turbine/Jet Engine (Simple Cycle Operation)
5449 | Other fuel system problems A | Jet Engine | Fuel; Ignition; and Combustion Sytems | U1 | Forced - Immediate | 2016 | Gas | GG | 300 | Gas Turbine/Jet Engine (Simple Cycle Operation) | NPCC | Summer | 376.9266 | 57.4 | 1 | 1 | 5449-Other fuel system problems A | U1-Forced - Immediate | 300-Gas Turbine/Jet Engine (Simple Cycle Operation)
5449 | Other fuel system problems A | Jet Engine | Fuel; Ignition; and Combustion Sytems | U1 | Forced - Immediate | 2016 | Gas | GG | 300 | Gas Turbine/Jet Engine (Simple Cycle Operation) | NPCC | Summer | 493.64 | 57.4 | 2 | 2 | 5449-Other fuel system problems A | U1-Forced - Immediate | 300-Gas Turbine/Jet Engine (Simple Cycle Operation)
5449 | Other fuel system problems A | Jet Engine | Fuel; Ignition; and Combustion Sytems | U1 | Forced - Immediate | 2016 | Gas | GG | 300 | Gas Turbine/Jet Engine (Simple Cycle Operation) | NPCC | Summer | 830.6666 | 40 | 1 | 1 | 5449-Other fuel system problems A | U1-Forced - Immediate | 300-Gas Turbine/Jet Engine (Simple Cycle Operation)
5449 | Other fuel system problems A | Jet Engine | Fuel; Ignition; and Combustion Sytems | U1 | Forced - Immediate | 2016 | Gas | GG | 300 | Gas Turbine/Jet Engine (Simple Cycle Operation) | NPCC | Winter | 264.96 | 38.4 | 1 | 1 | 5449-Other fuel system problems A | U1-Forced - Immediate | 300-Gas Turbine/Jet Engine (Simple Cycle Operation)
5449 | Other fuel system problems A | Jet Engine | Fuel; Ignition; and Combustion Sytems | U1 | Forced - Immediate | 2016 | Oil | DI | 300 | Gas Turbine/Jet Engine (Simple Cycle Operation) | WECC | Off-Peak | 114.5833 | 55 | 1 | 1 | 5449-Other fuel system problems A | U1-Forced - Immediate | 300-Gas Turbine/Jet Engine (Simple Cycle Operation)
5449 | Other fuel system problems A | Jet Engine | Fuel; Ignition; and Combustion Sytems | U1 | Forced - Immediate | 2016 | Oil | KE | 300 | Gas Turbine/Jet Engine (Simple Cycle Operation) | NPCC | Summer | 2306.4 | 48 | 1 | 1 | 5449-Other fuel system problems A | U1-Forced - Immediate | 300-Gas Turbine/Jet Engine (Simple Cycle Operation)
5449 | Other fuel system problems A | Jet Engine | Fuel; Ignition; and Combustion Sytems | D1 | Forced - Immediate | 2016 | Gas | GG | 300 | Gas Turbine/Jet Engine (Simple Cycle Operation) | NPCC | Off-Peak | 8.28 | 18.4 | 1 | 1 | 5449-Other fuel system problems A | D1-Forced - Immediate | 300-Gas Turbine/Jet Engine (Simple Cycle Operation)
5449 | Other fuel system problems A | Jet Engine | Fuel; Ignition; and Combustion Sytems | SF | Startup Failure | 2016 | Gas | GG | 300 | Gas Turbine/Jet Engine (Simple Cycle Operation) | NPCC | Off-Peak | 13.965 | 39.9 | 1 | 1 | 5449-Other fuel system problems A | SF-Startup Failure | 300-Gas Turbine/Jet Engine (Simple Cycle Operation)
5449 | Other fuel system problems A | Jet Engine | Fuel; Ignition; and Combustion Sytems | SF | Startup Failure | 2016 | Gas | GG | 300 | Gas Turbine/Jet Engine (Simple Cycle Operation) | NPCC | Off-Peak | 19.95 | 39.9 | 1 | 1 | 5449-Other fuel system problems A | SF-Startup Failure | 300-Gas Turbine/Jet Engine (Simple Cycle Operation)
5449 | Other fuel system problems A | Jet Engine | Fuel; Ignition; and Combustion Sytems | SF | Startup Failure | 2016 | Gas | GG | 300 | Gas Turbine/Jet Engine (Simple Cycle Operation) | MRO | Off-Peak | 32.8683 | 48.1 | 1 | 1 | 5449-Other fuel system problems A | SF-Startup Failure | 300-Gas Turbine/Jet Engine (Simple Cycle Operation)
5449 | Other fuel system problems A | Jet Engine | Fuel; Ignition; and Combustion Sytems | U1 | Forced - Immediate | 2016 | Gas | GG | 300 | Gas Turbine/Jet Engine (Simple Cycle Operation) | WECC | Summer | 15.2 | 48 | 2 | 2 | 5449-Other fuel system problems A | U1-Forced - Immediate | 300-Gas Turbine/Jet Engine (Simple Cycle Operation)
5449 | Other fuel system problems A | Jet Engine | Fuel; Ignition; and Combustion Sytems | U1 | Forced - Immediate | 2016 | Gas | GG | 300 | Gas Turbine/Jet Engine (Simple Cycle Operation) | NPCC | Summer | 19.285 | 39.9 | 1 | 1 | 5449-Other fuel system problems A | U1-Forced - Immediate | 300-Gas Turbine/Jet Engine (Simple Cycle Operation)
5449 | Other fuel system problems A | Jet Engine | Fuel; Ignition; and Combustion Sytems | U1 | Forced - Immediate | 2016 | Gas | GG | 300 | Gas Turbine/Jet Engine (Simple Cycle Operation) | NPCC | Summer | 199.68 | 46.8 | 1 | 1 | 5449-Other fuel system problems A | U1-Forced - Immediate | 300-Gas Turbine/Jet Engine (Simple Cycle Operation)
5449 | Other fuel system problems A | Jet Engine | Fuel; Ignition; and Combustion Sytems | U1 | Forced - Immediate | 2016 | Gas | GG | 300 | Gas Turbine/Jet Engine (Simple Cycle Operation) | NPCC | Summer | 227.6866 | 57.4 | 2 | 2 | 5449-Other fuel system problems A | U1-Forced - Immediate | 300-Gas Turbine/Jet Engine (Simple Cycle Operation)
5449 | Other fuel system problems A | Jet Engine | Fuel; Ignition; and Combustion Sytems | U1 | Forced - Immediate | 2016 | Gas | GG | 300 | Gas Turbine/Jet Engine (Simple Cycle Operation) | NPCC | Winter | 3.25 | 39 | 1 | 1 | 5449-Other fuel system problems A | U1-Forced - Immediate | 300-Gas Turbine/Jet Engine (Simple Cycle Operation)
5449 | Other fuel system problems A | Jet Engine | Fuel; Ignition; and Combustion Sytems | U1 | Forced - Immediate | 2016 | Gas | GG | 300 | Gas Turbine/Jet Engine (Simple Cycle Operation) | NPCC | Winter | 103.32 | 57.4 | 1 | 1 | 5449-Other fuel system problems A | U1-Forced - Immediate | 300-Gas Turbine/Jet Engine (Simple Cycle Operation)
5449 | Other fuel system problems A | Jet Engine | Fuel; Ignition; and Combustion Sytems | U1 | Forced - Immediate | 2016 | Oil | DI | 300 | Gas Turbine/Jet Engine (Simple Cycle Operation) | WECC | Off-Peak | 165.9166 | 55 | 1 | 1 | 5449-Other fuel system problems A | U1-Forced - Immediate | 300-Gas Turbine/Jet Engine (Simple Cycle Operation)
5449 | Other fuel system problems A | Jet Engine | Fuel; Ignition; and Combustion Sytems | D1 | Forced - Immediate | 2016 | Gas | GG | 850 | Combined Cycle Block | RFC | Summer | 1.4 | 4 | 1 | 1 | 5449-Other fuel system problems A | D1-Forced - Immediate | 850-Combined Cycle Block
5449 | Other fuel system problems A | Jet Engine | Fuel; Ignition; and Combustion Sytems | U1 | Forced - Immediate | 2016 | Gas | GG | 850 | Combined Cycle Block | MRO | Winter | 85.5 | 114 | 1 | 1 | 5449-Other fuel system problems A | U1-Forced - Immediate | 850-Combined Cycle Block
5449 | Other fuel system problems A | Jet Engine | Fuel; Ignition; and Combustion Sytems | SF | Startup Failure | 2016 | Gas | GG | 851 | CC GT units | MRO | Winter | 0.79997 | 48 | 2 | 4 | 5449-Other fuel system problems A | SF-Startup Failure | 851-CC GT units
5449 | Other fuel system problems A | Jet Engine | Fuel; Ignition; and Combustion Sytems | D1 | Forced - Immediate | 2016 | Waste Heat | WH | 852 | CC steam units | WECC | Off-Peak | 28.5 | 10 | 1 | 1 | 5449-Other fuel system problems A | D1-Forced - Immediate | 852-CC steam units
5449 | Other fuel system problems A | Jet Engine | Fuel; Ignition; and Combustion Sytems | D1 | Forced - Immediate | 2016 | Waste Heat | WH | 852 | CC steam units | WECC | Off-Peak | 7 | 10 | 1 | 1 | 5449-Other fuel system problems A | D1-Forced - Immediate | 852-CC steam units
5449 | Other fuel system problems A | Jet Engine | Fuel; Ignition; and Combustion Sytems | U2 | Forced - Delayed | 2016 | Gas | GG | 860 | Co-generator Block | NPCC | Winter | 109.7746 | 56.78 | 1 | 1 | 5449-Other fuel system problems A | U2-Forced - Delayed | 860-Co-generator Block
5449 | Other fuel system problems A | Jet Engine | Fuel; Ignition; and Combustion Sytems | U2 | Forced - Delayed | 2016 | Gas | GG | 860 | Co-generator Block | NPCC | Winter | 162.7693 | 56.78 | 1 | 1 | 5449-Other fuel system problems A | U2-Forced - Delayed | 860-Co-generator Block
5449 | Other fuel system problems A | Jet Engine | Fuel; Ignition; and Combustion Sytems | SF | Startup Failure | 2016 | Gas | GG | 861 | CoG GT units | NPCC | Off-Peak | 517 | 47 | 1 | 1 | 5449-Other fuel system problems A | SF-Startup Failure | 861-CoG GT units
5449 | Other fuel system problems A | Jet Engine | Fuel; Ignition; and Combustion Sytems | U1 | Forced - Immediate | 2016 | Gas | GG | 861 | CoG GT units | NPCC | Summer | 277.2 | 44 | 1 | 1 | 5449-Other fuel system problems A | U1-Forced - Immediate | 861-CoG GT units
5449 | Other fuel system problems A | Jet Engine | Fuel; Ignition; and Combustion Sytems | U1 | Forced - Immediate | 2016 | Gas | GG | 861 | CoG GT units | NPCC | Off-Peak | 326.4 | 48 | 1 | 1 | 5449-Other fuel system problems A | U1-Forced - Immediate | 861-CoG GT units
5449 | Other fuel system problems A | Jet Engine | Fuel; Ignition; and Combustion Sytems | SF | Startup Failure | 2016 | Gas | GG | 861 | CoG GT units | NPCC | Summer | 53.0333 | 43 | 1 | 1 | 5449-Other fuel system problems A | SF-Startup Failure | 861-CoG GT units
5450 | Ignition system B | Jet Engine | Fuel; Ignition; and Combustion Sytems | D1 | Forced - Immediate | 2016 | Gas | GG | 300 | Gas Turbine/Jet Engine (Simple Cycle Operation) | WECC | Off-Peak | 9.392 | 70.44 | 1 | 2 | 5450-Ignition system B | D1-Forced - Immediate | 300-Gas Turbine/Jet Engine (Simple Cycle Operation)
5450 | Ignition system B | Jet Engine | Fuel; Ignition; and Combustion Sytems | D1 | Forced - Immediate | 2016 | Gas | GG | 300 | Gas Turbine/Jet Engine (Simple Cycle Operation) | WECC | Winter | 8.568 | 73.44 | 1 | 2 | 5450-Ignition system B | D1-Forced - Immediate | 300-Gas Turbine/Jet Engine (Simple Cycle Operation)
5450 | Ignition system B | Jet Engine | Fuel; Ignition; and Combustion Sytems | SF | Startup Failure | 2016 | Gas | GG | 300 | Gas Turbine/Jet Engine (Simple Cycle Operation) | RFC | Summer | 61.71 | 37.4 | 1 | 1 | 5450-Ignition system B | SF-Startup Failure | 300-Gas Turbine/Jet Engine (Simple Cycle Operation)
5450 | Ignition system B | Jet Engine | Fuel; Ignition; and Combustion Sytems | U1 | Forced - Immediate | 2016 | Gas | GG | 300 | Gas Turbine/Jet Engine (Simple Cycle Operation) | NPCC | Off-Peak | 5.74 | 57.4 | 1 | 1 | 5450-Ignition system B | U1-Forced - Immediate | 300-Gas Turbine/Jet Engine (Simple Cycle Operation)
5450 | Ignition system B | Jet Engine | Fuel; Ignition; and Combustion Sytems | U1 | Forced - Immediate | 2016 | Gas | GG | 300 | Gas Turbine/Jet Engine (Simple Cycle Operation) | WECC | Winter | 55.0666 | 47.2 | 1 | 1 | 5450-Ignition system B | U1-Forced - Immediate | 300-Gas Turbine/Jet Engine (Simple Cycle Operation)
5450 | Ignition system B | Jet Engine | Fuel; Ignition; and Combustion Sytems | U1 | Forced - Immediate | 2016 | Oil | DI | 300 | Gas Turbine/Jet Engine (Simple Cycle Operation) | RFC | Summer | 4.25 | 17 | 1 | 1 | 5450-Ignition system B | U1-Forced - Immediate | 300-Gas Turbine/Jet Engine (Simple Cycle Operation)
5450 | Ignition system B | Jet Engine | Fuel; Ignition; and Combustion Sytems | SF | Startup Failure | 2016 | Gas | GG | 300 | Gas Turbine/Jet Engine (Simple Cycle Operation) | RFC | Summer | 7.48 | 37.4 | 1 | 1 | 5450-Ignition system B | SF-Startup Failure | 300-Gas Turbine/Jet Engine (Simple Cycle Operation)
5450 | Ignition system B | Jet Engine | Fuel; Ignition; and Combustion Sytems | U1 | Forced - Immediate | 2016 | Gas | GG | 300 | Gas Turbine/Jet Engine (Simple Cycle Operation) | TRE | Off-Peak | 148.1333 | 44 | 1 | 1 | 5450-Ignition system B | U1-Forced - Immediate | 300-Gas Turbine/Jet Engine (Simple Cycle Operation)
5450 | Ignition system B | Jet Engine | Fuel; Ignition; and Combustion Sytems | U1 | Forced - Immediate | 2016 | Gas | GG | 300 | Gas Turbine/Jet Engine (Simple Cycle Operation) | RFC | Summer | 117.5833 | 85 | 1 | 1 | 5450-Ignition system B | U1-Forced - Immediate | 300-Gas Turbine/Jet Engine (Simple Cycle Operation)
5450 | Ignition system B | Jet Engine | Fuel; Ignition; and Combustion Sytems | U1 | Forced - Immediate | 2016 | Gas | OG | 300 | Gas Turbine/Jet Engine (Simple Cycle Operation) | MRO | Off-Peak | 234.3333 | 95 | 1 | 1 | 5450-Ignition system B | U1-Forced - Immediate | 300-Gas Turbine/Jet Engine (Simple Cycle Operation)
5450 | Ignition system B | Jet Engine | Fuel; Ignition; and Combustion Sytems | D1 | Forced - Immediate | 2016 | Gas | GG | 300 | Gas Turbine/Jet Engine (Simple Cycle Operation) | WECC | Off-Peak | 96.268 | 70.44 | 1 | 1 | 5450-Ignition system B | D1-Forced - Immediate | 300-Gas Turbine/Jet Engine (Simple Cycle Operation)
5450 | Ignition system B | Jet Engine | Fuel; Ignition; and Combustion Sytems | D1 | Forced - Immediate | 2016 | Gas | GG | 300 | Gas Turbine/Jet Engine (Simple Cycle Operation) | SERC | Winter | 7.9 | 31.6 | 1 | 1 | 5450-Ignition system B | D1-Forced - Immediate | 300-Gas Turbine/Jet Engine (Simple Cycle Operation)
5450 | Ignition system B | Jet Engine | Fuel; Ignition; and Combustion Sytems | D1 | Forced - Immediate | 2016 | Gas | GG | 300 | Gas Turbine/Jet Engine (Simple Cycle Operation) | NPCC | Winter | 8.2333 | 19 | 1 | 1 | 5450-Ignition system B | D1-Forced - Immediate | 300-Gas Turbine/Jet Engine (Simple Cycle Operation)
5450 | Ignition system B | Jet Engine | Fuel; Ignition; and Combustion Sytems | D1 | Forced - Immediate | 2016 | Gas | GG | 300 | Gas Turbine/Jet Engine (Simple Cycle Operation) | SERC | Winter | 145.75 | 27.5 | 1 | 1 | 5450-Ignition system B | D1-Forced - Immediate | 300-Gas Turbine/Jet Engine (Simple Cycle Operation)
5450 | Ignition system B | Jet Engine | Fuel; Ignition; and Combustion Sytems | D1 | Forced - Immediate | 2016 | Oil | DI | 300 | Gas Turbine/Jet Engine (Simple Cycle Operation) | RFC | Winter | 54.25 | 35 | 1 | 1 | 5450-Ignition system B | D1-Forced - Immediate | 300-Gas Turbine/Jet Engine (Simple Cycle Operation)
5450 | Ignition system B | Jet Engine | Fuel; Ignition; and Combustion Sytems | D1 | Forced - Immediate | 2016 | Oil | DI | 300 | Gas Turbine/Jet Engine (Simple Cycle Operation) | RFC | Winter | 3056.6667 | 35 | 1 | 1 | 5450-Ignition system B | D1-Forced - Immediate | 300-Gas Turbine/Jet Engine (Simple Cycle Operation)
5450 | Ignition system B | Jet Engine | Fuel; Ignition; and Combustion Sytems | SF | Startup Failure | 2016 | Gas | GG | 300 | Gas Turbine/Jet Engine (Simple Cycle Operation) | TRE | Off-Peak | 3.75 | 45 | 1 | 1 | 5450-Ignition system B | SF-Startup Failure | 300-Gas Turbine/Jet Engine (Simple Cycle Operation)
5450 | Ignition system B | Jet Engine | Fuel; Ignition; and Combustion Sytems | SF | Startup Failure | 2016 | Gas | GG | 300 | Gas Turbine/Jet Engine (Simple Cycle Operation) | WECC | Summer | 13.43 | 47.4 | 1 | 1 | 5450-Ignition system B | SF-Startup Failure | 300-Gas Turbine/Jet Engine (Simple Cycle Operation)
5450 | Ignition system B | Jet Engine | Fuel; Ignition; and Combustion Sytems | SF | Startup Failure | 2016 | Gas | GG | 300 | Gas Turbine/Jet Engine (Simple Cycle Operation) | RFC | Summer | 39.6666 | 85 | 1 | 1 | 5450-Ignition system B | SF-Startup Failure | 300-Gas Turbine/Jet Engine (Simple Cycle Operation)
5450 | Ignition system B | Jet Engine | Fuel; Ignition; and Combustion Sytems | D1 | Forced - Immediate | 2016 | Gas | GG | 300 | Gas Turbine/Jet Engine (Simple Cycle Operation) | SERC | Winter | 88.4583 | 27.5 | 1 | 1 | 5450-Ignition system B | D1-Forced - Immediate | 300-Gas Turbine/Jet Engine (Simple Cycle Operation)
5450 | Ignition system B | Jet Engine | Fuel; Ignition; and Combustion Sytems | D1 | Forced - Immediate | 2016 | Oil | DI | 300 | Gas Turbine/Jet Engine (Simple Cycle Operation) | RFC | Off-Peak | 28.5866 | 26.8 | 1 | 1 | 5450-Ignition system B | D1-Forced - Immediate | 300-Gas Turbine/Jet Engine (Simple Cycle Operation)
5450 | Ignition system B | Jet Engine | Fuel; Ignition; and Combustion Sytems | SF | Startup Failure | 2016 | Gas | GG | 300 | Gas Turbine/Jet Engine (Simple Cycle Operation) | RFC | Summer | 1.2467 | 37.4 | 1 | 1 | 5450-Ignition system B | SF-Startup Failure | 300-Gas Turbine/Jet Engine (Simple Cycle Operation)
5450 | Ignition system B | Jet Engine | Fuel; Ignition; and Combustion Sytems | SF | Startup Failure | 2016 | Gas | GG | 300 | Gas Turbine/Jet Engine (Simple Cycle Operation) | SERC | Summer | 1516.8 | 32 | 1 | 1 | 5450-Ignition system B | SF-Startup Failure | 300-Gas Turbine/Jet Engine (Simple Cycle Operation)
5450 | Ignition system B | Jet Engine | Fuel; Ignition; and Combustion Sytems | D1 | Forced - Immediate | 2016 | Gas | GG | 300 | Gas Turbine/Jet Engine (Simple Cycle Operation) | SERC | Summer | 8.092 | 28.56 | 1 | 1 | 5450-Ignition system B | D1-Forced - Immediate | 300-Gas Turbine/Jet Engine (Simple Cycle Operation)
5450 | Ignition system B | Jet Engine | Fuel; Ignition; and Combustion Sytems | D1 | Forced - Immediate | 2016 | Gas | GG | 300 | Gas Turbine/Jet Engine (Simple Cycle Operation) | WECC | Winter | 7.344 | 73.44 | 1 | 1 | 5450-Ignition system B | D1-Forced - Immediate | 300-Gas Turbine/Jet Engine (Simple Cycle Operation)
5450 | Ignition system B | Jet Engine | Fuel; Ignition; and Combustion Sytems | D1 | Forced - Immediate | 2016 | Gas | GG | 300 | Gas Turbine/Jet Engine (Simple Cycle Operation) | WECC | Winter | 193.392 | 73.44 | 1 | 1 | 5450-Ignition system B | D1-Forced - Immediate | 300-Gas Turbine/Jet Engine (Simple Cycle Operation)
5450 | Ignition system B | Jet Engine | Fuel; Ignition; and Combustion Sytems | D1 | Forced - Immediate | 2016 | Oil | DI | 300 | Gas Turbine/Jet Engine (Simple Cycle Operation) | SERC | Summer | 55.9667 | 23 | 1 | 1 | 5450-Ignition system B | D1-Forced - Immediate | 300-Gas Turbine/Jet Engine (Simple Cycle Operation)
5450 | Ignition system B | Jet Engine | Fuel; Ignition; and Combustion Sytems | SF | Startup Failure | 2016 | Gas | GG | 300 | Gas Turbine/Jet Engine (Simple Cycle Operation) | NPCC | Summer | 51.26 | 46.6 | 1 | 1 | 5450-Ignition system B | SF-Startup Failure | 300-Gas Turbine/Jet Engine (Simple Cycle Operation)
5450 | Ignition system B | Jet Engine | Fuel; Ignition; and Combustion Sytems | U1 | Forced - Immediate | 2016 | Gas | GG | 300 | Gas Turbine/Jet Engine (Simple Cycle Operation) | TRE | Off-Peak | 958.5 | 45 | 1 | 1 | 5450-Ignition system B | U1-Forced - Immediate | 300-Gas Turbine/Jet Engine (Simple Cycle Operation)
5450 | Ignition system B | Jet Engine | Fuel; Ignition; and Combustion Sytems | D1 | Forced - Immediate | 2016 | Gas | GG | 300 | Gas Turbine/Jet Engine (Simple Cycle Operation) | SERC | Off-Peak | 3805.0667 | 16 | 1 | 1 | 5450-Ignition system B | D1-Forced - Immediate | 300-Gas Turbine/Jet Engine (Simple Cycle Operation)
5450 | Ignition system B | Jet Engine | Fuel; Ignition; and Combustion Sytems | SF | Startup Failure | 2016 | Gas | GG | 300 | Gas Turbine/Jet Engine (Simple Cycle Operation) | WECC | Off-Peak | 5 | 50 | 1 | 1 | 5450-Ignition system B | SF-Startup Failure | 300-Gas Turbine/Jet Engine (Simple Cycle Operation)
5450 | Ignition system B | Jet Engine | Fuel; Ignition; and Combustion Sytems | SF | Startup Failure | 2016 | Gas | GG | 300 | Gas Turbine/Jet Engine (Simple Cycle Operation) | SERC | Off-Peak | 5795.7666 | 118 | 1 | 1 | 5450-Ignition system B | SF-Startup Failure | 300-Gas Turbine/Jet Engine (Simple Cycle Operation)
5450 | Ignition system B | Jet Engine | Fuel; Ignition; and Combustion Sytems | SF | Startup Failure | 2016 | Gas | GG | 300 | Gas Turbine/Jet Engine (Simple Cycle Operation) | WECC | Summer | 15.8 | 47.4 | 1 | 1 | 5450-Ignition system B | SF-Startup Failure | 300-Gas Turbine/Jet Engine (Simple Cycle Operation)
5450 | Ignition system B | Jet Engine | Fuel; Ignition; and Combustion Sytems | SF | Startup Failure | 2016 | Gas | GG | 300 | Gas Turbine/Jet Engine (Simple Cycle Operation) | NPCC | Winter | 6.6966 | 57.4 | 1 | 1 | 5450-Ignition system B | SF-Startup Failure | 300-Gas Turbine/Jet Engine (Simple Cycle Operation)
5450 | Ignition system B | Jet Engine | Fuel; Ignition; and Combustion Sytems | U1 | Forced - Immediate | 2016 | Gas | GG | 300 | Gas Turbine/Jet Engine (Simple Cycle Operation) | WECC | Summer | 54.51 | 47.4 | 1 | 1 | 5450-Ignition system B | U1-Forced - Immediate | 300-Gas Turbine/Jet Engine (Simple Cycle Operation)
5450 | Ignition system B | Jet Engine | Fuel; Ignition; and Combustion Sytems | U1 | Forced - Immediate | 2016 | Gas | GG | 300 | Gas Turbine/Jet Engine (Simple Cycle Operation) | NPCC | Winter | 106.6 | 39 | 1 | 1 | 5450-Ignition system B | U1-Forced - Immediate | 300-Gas Turbine/Jet Engine (Simple Cycle Operation)
5450 | Ignition system B | Jet Engine | Fuel; Ignition; and Combustion Sytems | D1 | Forced - Immediate | 2016 | Gas | GG | 300 | Gas Turbine/Jet Engine (Simple Cycle Operation) | WECC | Off-Peak | 15.75 | 67.5 | 1 | 1 | 5450-Ignition system B | D1-Forced - Immediate | 300-Gas Turbine/Jet Engine (Simple Cycle Operation)
5450 | Ignition system B | Jet Engine | Fuel; Ignition; and Combustion Sytems | D1 | Forced - Immediate | 2016 | Oil | DI | 300 | Gas Turbine/Jet Engine (Simple Cycle Operation) | RFC | Winter | 4963.06 | 25.8 | 1 | 1 | 5450-Ignition system B | D1-Forced - Immediate | 300-Gas Turbine/Jet Engine (Simple Cycle Operation)
5450 | Ignition system B | Jet Engine | Fuel; Ignition; and Combustion Sytems | D1 | Forced - Immediate | 2016 | Gas | GG | 300 | Gas Turbine/Jet Engine (Simple Cycle Operation) | WECC | Winter | 8.225 | 70.5 | 1 | 1 | 5450-Ignition system B | D1-Forced - Immediate | 300-Gas Turbine/Jet Engine (Simple Cycle Operation)
5450 | Ignition system B | Jet Engine | Fuel; Ignition; and Combustion Sytems | SF | Startup Failure | 2016 | Gas | GG | 300 | Gas Turbine/Jet Engine (Simple Cycle Operation) | MRO | Off-Peak | 36.75 | 45 | 1 | 1 | 5450-Ignition system B | SF-Startup Failure | 300-Gas Turbine/Jet Engine (Simple Cycle Operation)
5450 | Ignition system B | Jet Engine | Fuel; Ignition; and Combustion Sytems | SF | Startup Failure | 2016 | Gas | GG | 300 | Gas Turbine/Jet Engine (Simple Cycle Operation) | WECC | Summer | 7.9 | 47.4 | 1 | 1 | 5450-Ignition system B | SF-Startup Failure | 300-Gas Turbine/Jet Engine (Simple Cycle Operation)
5450 | Ignition system B | Jet Engine | Fuel; Ignition; and Combustion Sytems | SF | Startup Failure | 2016 | Gas | GG | 851 | CC GT units | MRO | Summer | 49.9999 | 150 | 1 | 1 | 5450-Ignition system B | SF-Startup Failure | 851-CC GT units
5450 | Ignition system B | Jet Engine | Fuel; Ignition; and Combustion Sytems | U1 | Forced - Immediate | 2016 | Gas | GG | 861 | CoG GT units | NPCC | Off-Peak | 2111.4 | 46 | 1 | 1 | 5450-Ignition system B | U1-Forced - Immediate | 861-CoG GT units
5450 | Ignition system B | Jet Engine | Fuel; Ignition; and Combustion Sytems | SF | Startup Failure | 2016 | Gas | GG | 861 | CoG GT units | NPCC | Off-Peak | 161 | 46 | 1 | 1 | 5450-Ignition system B | SF-Startup Failure | 861-CoG GT units
5451 | Pilot fuel piping and valves B | Jet Engine | Fuel; Ignition; and Combustion Sytems | U1 | Forced - Immediate | 2016 | Gas | GG | 300 | Gas Turbine/Jet Engine (Simple Cycle Operation) | MRO | Summer | 33 | 45 | 1 | 1 | 5451-Pilot fuel piping and valves B | U1-Forced - Immediate | 300-Gas Turbine/Jet Engine (Simple Cycle Operation)
5451 | Pilot fuel piping and valves B | Jet Engine | Fuel; Ignition; and Combustion Sytems | U1 | Forced - Immediate | 2016 | Gas | GG | 300 | Gas Turbine/Jet Engine (Simple Cycle Operation) | RFC | Summer | 1168.6666 | 40 | 1 | 1 | 5451-Pilot fuel piping and valves B | U1-Forced - Immediate | 300-Gas Turbine/Jet Engine (Simple Cycle Operation)
5451 | Pilot fuel piping and valves B | Jet Engine | Fuel; Ignition; and Combustion Sytems | U1 | Forced - Immediate | 2016 | Gas | GG | 300 | Gas Turbine/Jet Engine (Simple Cycle Operation) | WECC | Winter | 421.4155 | 63.69 | 1 | 1 | 5451-Pilot fuel piping and valves B | U1-Forced - Immediate | 300-Gas Turbine/Jet Engine (Simple Cycle Operation)
5451 | Pilot fuel piping and valves B | Jet Engine | Fuel; Ignition; and Combustion Sytems | U1 | Forced - Immediate | 2016 | Gas | GG | 851 | CC GT units | WECC | Off-Peak | 108.3 | 38 | 1 | 1 | 5451-Pilot fuel piping and valves B | U1-Forced - Immediate | 851-CC GT units
5451 | Pilot fuel piping and valves B | Jet Engine | Fuel; Ignition; and Combustion Sytems | U1 | Forced - Immediate | 2016 | Gas | GG | 851 | CC GT units | WECC | Off-Peak | 570 | 38 | 1 | 1 | 5451-Pilot fuel piping and valves B | U1-Forced - Immediate | 851-CC GT units
5452 | Pilot fuel nozzles/vanes A | Jet Engine | Fuel; Ignition; and Combustion Sytems | U1 | Forced - Immediate | 2016 | Gas | GG | 300 | Gas Turbine/Jet Engine (Simple Cycle Operation) | RFC | Off-Peak | 1926.6666 | 170 | 1 | 1 | 5452-Pilot fuel nozzles/vanes A | U1-Forced - Immediate | 300-Gas Turbine/Jet Engine (Simple Cycle Operation)
5452 | Pilot fuel nozzles/vanes A | Jet Engine | Fuel; Ignition; and Combustion Sytems | U1 | Forced - Immediate | 2016 | Gas | GG | 300 | Gas Turbine/Jet Engine (Simple Cycle Operation) | RFC | Off-Peak | 450.5 | 170 | 1 | 1 | 5452-Pilot fuel nozzles/vanes A | U1-Forced - Immediate | 300-Gas Turbine/Jet Engine (Simple Cycle Operation)
5452 | Pilot fuel nozzles/vanes A | Jet Engine | Fuel; Ignition; and Combustion Sytems | U1 | Forced - Immediate | 2016 | Gas | GG | 300 | Gas Turbine/Jet Engine (Simple Cycle Operation) | RFC | Off-Peak | 1991.8332 | 170 | 1 | 1 | 5452-Pilot fuel nozzles/vanes A | U1-Forced - Immediate | 300-Gas Turbine/Jet Engine (Simple Cycle Operation)
5454 | Water injection system (Jet Engine) | Jet Engine | Fuel; Ignition; and Combustion Sytems | D1 | Forced - Immediate | 2016 | Gas | GG | 300 | Gas Turbine/Jet Engine (Simple Cycle Operation) | RFC | Winter | 1098.4333 | 31 | 1 | 1 | 5454-Water injection system (Jet Engine) | D1-Forced - Immediate | 300-Gas Turbine/Jet Engine (Simple Cycle Operation)
5454 | Water injection system (Jet Engine) | Jet Engine | Fuel; Ignition; and Combustion Sytems | U1 | Forced - Immediate | 2016 | Gas | GG | 300 | Gas Turbine/Jet Engine (Simple Cycle Operation) | TRE | Off-Peak | 120.6333 | 47 | 1 | 1 | 5454-Water injection system (Jet Engine) | U1-Forced - Immediate | 300-Gas Turbine/Jet Engine (Simple Cycle Operation)
5454 | Water injection system (Jet Engine) | Jet Engine | Fuel; Ignition; and Combustion Sytems | U1 | Forced - Immediate | 2016 | Gas | GG | 300 | Gas Turbine/Jet Engine (Simple Cycle Operation) | TRE | Summer | 855.75 | 45 | 1 | 1 | 5454-Water injection system (Jet Engine) | U1-Forced - Immediate | 300-Gas Turbine/Jet Engine (Simple Cycle Operation)
5454 | Water injection system (Jet Engine) | Jet Engine | Fuel; Ignition; and Combustion Sytems | U1 | Forced - Immediate | 2016 | Gas | GG | 300 | Gas Turbine/Jet Engine (Simple Cycle Operation) | WECC | Winter | 192.8666 | 52.6 | 1 | 1 | 5454-Water injection system (Jet Engine) | U1-Forced - Immediate | 300-Gas Turbine/Jet Engine (Simple Cycle Operation)
5454 | Water injection system (Jet Engine) | Jet Engine | Fuel; Ignition; and Combustion Sytems | U1 | Forced - Immediate | 2016 | Gas | GG | 300 | Gas Turbine/Jet Engine (Simple Cycle Operation) | RFC | Off-Peak | 23.85 | 53 | 1 | 1 | 5454-Water injection system (Jet Engine) | U1-Forced - Immediate | 300-Gas Turbine/Jet Engine (Simple Cycle Operation)
5454 | Water injection system (Jet Engine) | Jet Engine | Fuel; Ignition; and Combustion Sytems | U1 | Forced - Immediate | 2016 | Gas | GG | 300 | Gas Turbine/Jet Engine (Simple Cycle Operation) | WECC | Off-Peak | 129.21 | 53.1 | 1 | 1 | 5454-Water injection system (Jet Engine) | U1-Forced - Immediate | 300-Gas Turbine/Jet Engine (Simple Cycle Operation)
5454 | Water injection system (Jet Engine) | Jet Engine | Fuel; Ignition; and Combustion Sytems | U1 | Forced - Immediate | 2016 | Gas | GG | 300 | Gas Turbine/Jet Engine (Simple Cycle Operation) | MRO | Off-Peak | 254.25 | 45 | 1 | 1 | 5454-Water injection system (Jet Engine) | U1-Forced - Immediate | 300-Gas Turbine/Jet Engine (Simple Cycle Operation)
5454 | Water injection system (Jet Engine) | Jet Engine | Fuel; Ignition; and Combustion Sytems | U1 | Forced - Immediate | 2016 | Gas | GG | 300 | Gas Turbine/Jet Engine (Simple Cycle Operation) | NPCC | Summer | 33.3333 | 40 | 1 | 1 | 5454-Water injection system (Jet Engine) | U1-Forced - Immediate | 300-Gas Turbine/Jet Engine (Simple Cycle Operation)
5454 | Water injection system (Jet Engine) | Jet Engine | Fuel; Ignition; and Combustion Sytems | U1 | Forced - Immediate | 2016 | Gas | GG | 300 | Gas Turbine/Jet Engine (Simple Cycle Operation) | MRO | Winter | 48.75 | 45 | 1 | 1 | 5454-Water injection system (Jet Engine) | U1-Forced - Immediate | 300-Gas Turbine/Jet Engine (Simple Cycle Operation)
5454 | Water injection system (Jet Engine) | Jet Engine | Fuel; Ignition; and Combustion Sytems | U1 | Forced - Immediate | 2016 | Gas | GG | 300 | Gas Turbine/Jet Engine (Simple Cycle Operation) | MRO | Winter | 94.5 | 45 | 1 | 1 | 5454-Water injection system (Jet Engine) | U1-Forced - Immediate | 300-Gas Turbine/Jet Engine (Simple Cycle Operation)
5454 | Water injection system (Jet Engine) | Jet Engine | Fuel; Ignition; and Combustion Sytems | U1 | Forced - Immediate | 2016 | Oil | KE | 300 | Gas Turbine/Jet Engine (Simple Cycle Operation) | NPCC | Off-Peak | 106.95 | 23 | 2 | 2 | 5454-Water injection system (Jet Engine) | U1-Forced - Immediate | 300-Gas Turbine/Jet Engine (Simple Cycle Operation)
5454 | Water injection system (Jet Engine) | Jet Engine | Fuel; Ignition; and Combustion Sytems | D2 | Forced - Delayed | 2016 | Gas | GG | 300 | Gas Turbine/Jet Engine (Simple Cycle Operation) | WECC | Off-Peak | 695.25 | 67.5 | 1 | 1 | 5454-Water injection system (Jet Engine) | D2-Forced - Delayed | 300-Gas Turbine/Jet Engine (Simple Cycle Operation)
5454 | Water injection system (Jet Engine) | Jet Engine | Fuel; Ignition; and Combustion Sytems | U1 | Forced - Immediate | 2016 | Gas | GG | 300 | Gas Turbine/Jet Engine (Simple Cycle Operation) | SERC | Summer | 37.1833 | 48.5 | 1 | 1 | 5454-Water injection system (Jet Engine) | U1-Forced - Immediate | 300-Gas Turbine/Jet Engine (Simple Cycle Operation)
5454 | Water injection system (Jet Engine) | Jet Engine | Fuel; Ignition; and Combustion Sytems | U1 | Forced - Immediate | 2016 | Gas | GG | 300 | Gas Turbine/Jet Engine (Simple Cycle Operation) | WECC | Summer | 215 | 100 | 1 | 1 | 5454-Water injection system (Jet Engine) | U1-Forced - Immediate | 300-Gas Turbine/Jet Engine (Simple Cycle Operation)
5454 | Water injection system (Jet Engine) | Jet Engine | Fuel; Ignition; and Combustion Sytems | U1 | Forced - Immediate | 2016 | Gas | GG | 300 | Gas Turbine/Jet Engine (Simple Cycle Operation) | TRE | Summer | 252.2333 | 47 | 1 | 1 | 5454-Water injection system (Jet Engine) | U1-Forced - Immediate | 300-Gas Turbine/Jet Engine (Simple Cycle Operation)
5454 | Water injection system (Jet Engine) | Jet Engine | Fuel; Ignition; and Combustion Sytems | U1 | Forced - Immediate | 2016 | Gas | GG | 300 | Gas Turbine/Jet Engine (Simple Cycle Operation) | NPCC | Summer | 933.7066 | 57.4 | 1 | 1 | 5454-Water injection system (Jet Engine) | U1-Forced - Immediate | 300-Gas Turbine/Jet Engine (Simple Cycle Operation)
5454 | Water injection system (Jet Engine) | Jet Engine | Fuel; Ignition; and Combustion Sytems | U1 | Forced - Immediate | 2016 | Gas | GG | 300 | Gas Turbine/Jet Engine (Simple Cycle Operation) | MRO | Winter | 41.0667 | 44 | 1 | 1 | 5454-Water injection system (Jet Engine) | U1-Forced - Immediate | 300-Gas Turbine/Jet Engine (Simple Cycle Operation)
5454 | Water injection system (Jet Engine) | Jet Engine | Fuel; Ignition; and Combustion Sytems | U1 | Forced - Immediate | 2016 | Gas | GG | 300 | Gas Turbine/Jet Engine (Simple Cycle Operation) | MRO | Winter | 42 | 45 | 1 | 1 | 5454-Water injection system (Jet Engine) | U1-Forced - Immediate | 300-Gas Turbine/Jet Engine (Simple Cycle Operation)
5454 | Water injection system (Jet Engine) | Jet Engine | Fuel; Ignition; and Combustion Sytems | U1 | Forced - Immediate | 2016 | Gas | GG | 300 | Gas Turbine/Jet Engine (Simple Cycle Operation) | NPCC | Winter | 113.88 | 46.8 | 1 | 1 | 5454-Water injection system (Jet Engine) | U1-Forced - Immediate | 300-Gas Turbine/Jet Engine (Simple Cycle Operation)
5454 | Water injection system (Jet Engine) | Jet Engine | Fuel; Ignition; and Combustion Sytems | U1 | Forced - Immediate | 2016 | Oil | KE | 300 | Gas Turbine/Jet Engine (Simple Cycle Operation) | NPCC | Off-Peak | 107.3333 | 23 | 1 | 1 | 5454-Water injection system (Jet Engine) | U1-Forced - Immediate | 300-Gas Turbine/Jet Engine (Simple Cycle Operation)
5454 | Water injection system (Jet Engine) | Jet Engine | Fuel; Ignition; and Combustion Sytems | D1 | Forced - Immediate | 2016 | Gas | GG | 300 | Gas Turbine/Jet Engine (Simple Cycle Operation) | RFC | Summer | 69.2 | 24 | 1 | 1 | 5454-Water injection system (Jet Engine) | D1-Forced - Immediate | 300-Gas Turbine/Jet Engine (Simple Cycle Operation)
5454 | Water injection system (Jet Engine) | Jet Engine | Fuel; Ignition; and Combustion Sytems | U1 | Forced - Immediate | 2016 | Gas | GG | 300 | Gas Turbine/Jet Engine (Simple Cycle Operation) | RFC | Off-Peak | 34.45 | 53 | 1 | 1 | 5454-Water injection system (Jet Engine) | U1-Forced - Immediate | 300-Gas Turbine/Jet Engine (Simple Cycle Operation)
5454 | Water injection system (Jet Engine) | Jet Engine | Fuel; Ignition; and Combustion Sytems | U1 | Forced - Immediate | 2016 | Gas | GG | 300 | Gas Turbine/Jet Engine (Simple Cycle Operation) | MRO | Off-Peak | 34.5 | 45 | 1 | 1 | 5454-Water injection system (Jet Engine) | U1-Forced - Immediate | 300-Gas Turbine/Jet Engine (Simple Cycle Operation)
5454 | Water injection system (Jet Engine) | Jet Engine | Fuel; Ignition; and Combustion Sytems | U1 | Forced - Immediate | 2016 | Gas | GG | 300 | Gas Turbine/Jet Engine (Simple Cycle Operation) | MRO | Off-Peak | 311.6667 | 44 | 1 | 1 | 5454-Water injection system (Jet Engine) | U1-Forced - Immediate | 300-Gas Turbine/Jet Engine (Simple Cycle Operation)
5454 | Water injection system (Jet Engine) | Jet Engine | Fuel; Ignition; and Combustion Sytems | U1 | Forced - Immediate | 2016 | Gas | GG | 300 | Gas Turbine/Jet Engine (Simple Cycle Operation) | SERC | Summer | 843.7333 | 56 | 1 | 1 | 5454-Water injection system (Jet Engine) | U1-Forced - Immediate | 300-Gas Turbine/Jet Engine (Simple Cycle Operation)
5454 | Water injection system (Jet Engine) | Jet Engine | Fuel; Ignition; and Combustion Sytems | U1 | Forced - Immediate | 2016 | Gas | GG | 300 | Gas Turbine/Jet Engine (Simple Cycle Operation) | NPCC | Summer | 980.46 | 46.8 | 1 | 1 | 5454-Water injection system (Jet Engine) | U1-Forced - Immediate | 300-Gas Turbine/Jet Engine (Simple Cycle Operation)
5454 | Water injection system (Jet Engine) | Jet Engine | Fuel; Ignition; and Combustion Sytems | U1 | Forced - Immediate | 2016 | Gas | GG | 300 | Gas Turbine/Jet Engine (Simple Cycle Operation) | MRO | Winter | 126.75 | 45 | 1 | 1 | 5454-Water injection system (Jet Engine) | U1-Forced - Immediate | 300-Gas Turbine/Jet Engine (Simple Cycle Operation)
5454 | Water injection system (Jet Engine) | Jet Engine | Fuel; Ignition; and Combustion Sytems | U1 | Forced - Immediate | 2016 | Gas | GG | 300 | Gas Turbine/Jet Engine (Simple Cycle Operation) | MRO | Winter | 217.5 | 45 | 1 | 1 | 5454-Water injection system (Jet Engine) | U1-Forced - Immediate | 300-Gas Turbine/Jet Engine (Simple Cycle Operation)
5454 | Water injection system (Jet Engine) | Jet Engine | Fuel; Ignition; and Combustion Sytems | U1 | Forced - Immediate | 2016 | Gas | GG | 300 | Gas Turbine/Jet Engine (Simple Cycle Operation) | RFC | Off-Peak | 7.65 | 51 | 2 | 2 | 5454-Water injection system (Jet Engine) | U1-Forced - Immediate | 300-Gas Turbine/Jet Engine (Simple Cycle Operation)
5454 | Water injection system (Jet Engine) | Jet Engine | Fuel; Ignition; and Combustion Sytems | U1 | Forced - Immediate | 2016 | Gas | GG | 300 | Gas Turbine/Jet Engine (Simple Cycle Operation) | MRO | Off-Peak | 28.5 | 45 | 1 | 1 | 5454-Water injection system (Jet Engine) | U1-Forced - Immediate | 300-Gas Turbine/Jet Engine (Simple Cycle Operation)
5454 | Water injection system (Jet Engine) | Jet Engine | Fuel; Ignition; and Combustion Sytems | U1 | Forced - Immediate | 2016 | Gas | GG | 300 | Gas Turbine/Jet Engine (Simple Cycle Operation) | WECC | Off-Peak | 93.8033 | 52.6 | 1 | 1 | 5454-Water injection system (Jet Engine) | U1-Forced - Immediate | 300-Gas Turbine/Jet Engine (Simple Cycle Operation)
5454 | Water injection system (Jet Engine) | Jet Engine | Fuel; Ignition; and Combustion Sytems | U1 | Forced - Immediate | 2016 | Gas | GG | 300 | Gas Turbine/Jet Engine (Simple Cycle Operation) | WECC | Off-Peak | 2038.25 | 52.6 | 1 | 1 | 5454-Water injection system (Jet Engine) | U1-Forced - Immediate | 300-Gas Turbine/Jet Engine (Simple Cycle Operation)
5454 | Water injection system (Jet Engine) | Jet Engine | Fuel; Ignition; and Combustion Sytems | U1 | Forced - Immediate | 2016 | Gas | GG | 300 | Gas Turbine/Jet Engine (Simple Cycle Operation) | NPCC | Winter | 18.72 | 46.8 | 1 | 1 | 5454-Water injection system (Jet Engine) | U1-Forced - Immediate | 300-Gas Turbine/Jet Engine (Simple Cycle Operation)
5454 | Water injection system (Jet Engine) | Jet Engine | Fuel; Ignition; and Combustion Sytems | U1 | Forced - Immediate | 2016 | Gas | GG | 300 | Gas Turbine/Jet Engine (Simple Cycle Operation) | WECC | Winter | 1033.4133 | 54.2 | 1 | 1 | 5454-Water injection system (Jet Engine) | U1-Forced - Immediate | 300-Gas Turbine/Jet Engine (Simple Cycle Operation)
5454 | Water injection system (Jet Engine) | Jet Engine | Fuel; Ignition; and Combustion Sytems | U1 | Forced - Immediate | 2016 | Gas | OG | 300 | Gas Turbine/Jet Engine (Simple Cycle Operation) | MRO | Summer | 122.4499 | 93 | 1 | 1 | 5454-Water injection system (Jet Engine) | U1-Forced - Immediate | 300-Gas Turbine/Jet Engine (Simple Cycle Operation)
5454 | Water injection system (Jet Engine) | Jet Engine | Fuel; Ignition; and Combustion Sytems | U1 | Forced - Immediate | 2016 | Gas | OG | 300 | Gas Turbine/Jet Engine (Simple Cycle Operation) | MRO | Winter | 625.4166 | 95 | 1 | 1 | 5454-Water injection system (Jet Engine) | U1-Forced - Immediate | 300-Gas Turbine/Jet Engine (Simple Cycle Operation)
5454 | Water injection system (Jet Engine) | Jet Engine | Fuel; Ignition; and Combustion Sytems | U1 | Forced - Immediate | 2016 | Gas | GG | 300 | Gas Turbine/Jet Engine (Simple Cycle Operation) | NPCC | Off-Peak | 20.8 | 48 | 1 | 1 | 5454-Water injection system (Jet Engine) | U1-Forced - Immediate | 300-Gas Turbine/Jet Engine (Simple Cycle Operation)
5454 | Water injection system (Jet Engine) | Jet Engine | Fuel; Ignition; and Combustion Sytems | U1 | Forced - Immediate | 2016 | Gas | GG | 300 | Gas Turbine/Jet Engine (Simple Cycle Operation) | WECC | Off-Peak | 945.9233 | 52.6 | 1 | 1 | 5454-Water injection system (Jet Engine) | U1-Forced - Immediate | 300-Gas Turbine/Jet Engine (Simple Cycle Operation)
5454 | Water injection system (Jet Engine) | Jet Engine | Fuel; Ignition; and Combustion Sytems | U1 | Forced - Immediate | 2016 | Gas | GG | 300 | Gas Turbine/Jet Engine (Simple Cycle Operation) | NPCC | Summer | 65.3333 | 40 | 1 | 1 | 5454-Water injection system (Jet Engine) | U1-Forced - Immediate | 300-Gas Turbine/Jet Engine (Simple Cycle Operation)
5454 | Water injection system (Jet Engine) | Jet Engine | Fuel; Ignition; and Combustion Sytems | U1 | Forced - Immediate | 2016 | Gas | GG | 300 | Gas Turbine/Jet Engine (Simple Cycle Operation) | WECC | Summer | 80 | 48 | 1 | 1 | 5454-Water injection system (Jet Engine) | U1-Forced - Immediate | 300-Gas Turbine/Jet Engine (Simple Cycle Operation)
5454 | Water injection system (Jet Engine) | Jet Engine | Fuel; Ignition; and Combustion Sytems | U1 | Forced - Immediate | 2016 | Gas | GG | 300 | Gas Turbine/Jet Engine (Simple Cycle Operation) | NPCC | Summer | 937.5333 | 57.4 | 1 | 1 | 5454-Water injection system (Jet Engine) | U1-Forced - Immediate | 300-Gas Turbine/Jet Engine (Simple Cycle Operation)
5454 | Water injection system (Jet Engine) | Jet Engine | Fuel; Ignition; and Combustion Sytems | U1 | Forced - Immediate | 2016 | Gas | GG | 300 | Gas Turbine/Jet Engine (Simple Cycle Operation) | MRO | Winter | 556.5 | 45 | 1 | 1 | 5454-Water injection system (Jet Engine) | U1-Forced - Immediate | 300-Gas Turbine/Jet Engine (Simple Cycle Operation)
5454 | Water injection system (Jet Engine) | Jet Engine | Fuel; Ignition; and Combustion Sytems | U1 | Forced - Immediate | 2016 | Oil | KE | 300 | Gas Turbine/Jet Engine (Simple Cycle Operation) | NPCC | Off-Peak | 116.5333 | 23 | 2 | 2 | 5454-Water injection system (Jet Engine) | U1-Forced - Immediate | 300-Gas Turbine/Jet Engine (Simple Cycle Operation)
5454 | Water injection system (Jet Engine) | Jet Engine | Fuel; Ignition; and Combustion Sytems | SF | Startup Failure | 2016 | Gas | GG | 300 | Gas Turbine/Jet Engine (Simple Cycle Operation) | NPCC | Summer | 40 | 40 | 1 | 1 | 5454-Water injection system (Jet Engine) | SF-Startup Failure | 300-Gas Turbine/Jet Engine (Simple Cycle Operation)
5454 | Water injection system (Jet Engine) | Jet Engine | Fuel; Ignition; and Combustion Sytems | U1 | Forced - Immediate | 2016 | Gas | GG | 300 | Gas Turbine/Jet Engine (Simple Cycle Operation) | NPCC | Off-Peak | 14.63 | 39.9 | 1 | 1 | 5454-Water injection system (Jet Engine) | U1-Forced - Immediate | 300-Gas Turbine/Jet Engine (Simple Cycle Operation)
5454 | Water injection system (Jet Engine) | Jet Engine | Fuel; Ignition; and Combustion Sytems | U1 | Forced - Immediate | 2016 | Gas | GG | 300 | Gas Turbine/Jet Engine (Simple Cycle Operation) | WECC | Off-Peak | 875.79 | 52.6 | 1 | 1 | 5454-Water injection system (Jet Engine) | U1-Forced - Immediate | 300-Gas Turbine/Jet Engine (Simple Cycle Operation)
5454 | Water injection system (Jet Engine) | Jet Engine | Fuel; Ignition; and Combustion Sytems | U1 | Forced - Immediate | 2016 | Gas | GG | 300 | Gas Turbine/Jet Engine (Simple Cycle Operation) | NPCC | Winter | 46.02 | 46.8 | 1 | 1 | 5454-Water injection system (Jet Engine) | U1-Forced - Immediate | 300-Gas Turbine/Jet Engine (Simple Cycle Operation)
5454 | Water injection system (Jet Engine) | Jet Engine | Fuel; Ignition; and Combustion Sytems | U1 | Forced - Immediate | 2016 | Gas | GG | 300 | Gas Turbine/Jet Engine (Simple Cycle Operation) | MRO | Winter | 166.4667 | 44 | 1 | 1 | 5454-Water injection system (Jet Engine) | U1-Forced - Immediate | 300-Gas Turbine/Jet Engine (Simple Cycle Operation)
5454 | Water injection system (Jet Engine) | Jet Engine | Fuel; Ignition; and Combustion Sytems | U1 | Forced - Immediate | 2016 | Gas | GG | 300 | Gas Turbine/Jet Engine (Simple Cycle Operation) | MRO | Winter | 1094.25 | 45 | 1 | 1 | 5454-Water injection system (Jet Engine) | U1-Forced - Immediate | 300-Gas Turbine/Jet Engine (Simple Cycle Operation)
5454 | Water injection system (Jet Engine) | Jet Engine | Fuel; Ignition; and Combustion Sytems | U1 | Forced - Immediate | 2016 | Gas | GG | 300 | Gas Turbine/Jet Engine (Simple Cycle Operation) | MRO | Winter | 6333 | 45 | 1 | 1 | 5454-Water injection system (Jet Engine) | U1-Forced - Immediate | 300-Gas Turbine/Jet Engine (Simple Cycle Operation)
5454 | Water injection system (Jet Engine) | Jet Engine | Fuel; Ignition; and Combustion Sytems | U1 | Forced - Immediate | 2016 | Gas | GG | 300 | Gas Turbine/Jet Engine (Simple Cycle Operation) | MRO | Off-Peak | 41.25 | 45 | 1 | 1 | 5454-Water injection system (Jet Engine) | U1-Forced - Immediate | 300-Gas Turbine/Jet Engine (Simple Cycle Operation)
5454 | Water injection system (Jet Engine) | Jet Engine | Fuel; Ignition; and Combustion Sytems | U1 | Forced - Immediate | 2016 | Gas | GG | 300 | Gas Turbine/Jet Engine (Simple Cycle Operation) | SERC | Off-Peak | 206.5 | 118 | 1 | 1 | 5454-Water injection system (Jet Engine) | U1-Forced - Immediate | 300-Gas Turbine/Jet Engine (Simple Cycle Operation)
5454 | Water injection system (Jet Engine) | Jet Engine | Fuel; Ignition; and Combustion Sytems | U1 | Forced - Immediate | 2016 | Gas | GG | 300 | Gas Turbine/Jet Engine (Simple Cycle Operation) | SERC | Off-Peak | 306.8 | 118 | 1 | 1 | 5454-Water injection system (Jet Engine) | U1-Forced - Immediate | 300-Gas Turbine/Jet Engine (Simple Cycle Operation)
5454 | Water injection system (Jet Engine) | Jet Engine | Fuel; Ignition; and Combustion Sytems | U1 | Forced - Immediate | 2016 | Gas | GG | 300 | Gas Turbine/Jet Engine (Simple Cycle Operation) | MRO | Off-Peak | 4615.5 | 45 | 1 | 1 | 5454-Water injection system (Jet Engine) | U1-Forced - Immediate | 300-Gas Turbine/Jet Engine (Simple Cycle Operation)
5454 | Water injection system (Jet Engine) | Jet Engine | Fuel; Ignition; and Combustion Sytems | U1 | Forced - Immediate | 2016 | Gas | GG | 300 | Gas Turbine/Jet Engine (Simple Cycle Operation) | NPCC | Winter | 20.28 | 46.8 | 1 | 1 | 5454-Water injection system (Jet Engine) | U1-Forced - Immediate | 300-Gas Turbine/Jet Engine (Simple Cycle Operation)
5454 | Water injection system (Jet Engine) | Jet Engine | Fuel; Ignition; and Combustion Sytems | U1 | Forced - Immediate | 2016 | Gas | GG | 300 | Gas Turbine/Jet Engine (Simple Cycle Operation) | NPCC | Winter | 105.3333 | 40 | 1 | 1 | 5454-Water injection system (Jet Engine) | U1-Forced - Immediate | 300-Gas Turbine/Jet Engine (Simple Cycle Operation)
5454 | Water injection system (Jet Engine) | Jet Engine | Fuel; Ignition; and Combustion Sytems | U1 | Forced - Immediate | 2016 | Gas | GG | 300 | Gas Turbine/Jet Engine (Simple Cycle Operation) | NPCC | Winter | 168.91 | 39.9 | 1 | 1 | 5454-Water injection system (Jet Engine) | U1-Forced - Immediate | 300-Gas Turbine/Jet Engine (Simple Cycle Operation)
5454 | Water injection system (Jet Engine) | Jet Engine | Fuel; Ignition; and Combustion Sytems | U1 | Forced - Immediate | 2016 | Gas | OG | 300 | Gas Turbine/Jet Engine (Simple Cycle Operation) | MRO | Winter | 193.1666 | 95 | 1 | 1 | 5454-Water injection system (Jet Engine) | U1-Forced - Immediate | 300-Gas Turbine/Jet Engine (Simple Cycle Operation)
5454 | Water injection system (Jet Engine) | Jet Engine | Fuel; Ignition; and Combustion Sytems | U1 | Forced - Immediate | 2016 | Gas | GG | 851 | CC GT units | WECC | Off-Peak | 35.65 | 46.5 | 1 | 1 | 5454-Water injection system (Jet Engine) | U1-Forced - Immediate | 851-CC GT units
5454 | Water injection system (Jet Engine) | Jet Engine | Fuel; Ignition; and Combustion Sytems | U1 | Forced - Immediate | 2016 | Gas | GG | 851 | CC GT units | WECC | Summer | 33.325 | 46.5 | 1 | 1 | 5454-Water injection system (Jet Engine) | U1-Forced - Immediate | 851-CC GT units
5454 | Water injection system (Jet Engine) | Jet Engine | Fuel; Ignition; and Combustion Sytems | U1 | Forced - Immediate | 2016 | Gas | GG | 851 | CC GT units | WECC | Summer | 21.7 | 46.5 | 1 | 1 | 5454-Water injection system (Jet Engine) | U1-Forced - Immediate | 851-CC GT units
5454 | Water injection system (Jet Engine) | Jet Engine | Fuel; Ignition; and Combustion Sytems | U1 | Forced - Immediate | 2016 | Gas | GG | 851 | CC GT units | WECC | Summer | 34.1 | 46.5 | 1 | 1 | 5454-Water injection system (Jet Engine) | U1-Forced - Immediate | 851-CC GT units
5454 | Water injection system (Jet Engine) | Jet Engine | Fuel; Ignition; and Combustion Sytems | U1 | Forced - Immediate | 2016 | Gas | GG | 851 | CC GT units | WECC | Off-Peak | 16.275 | 46.5 | 1 | 1 | 5454-Water injection system (Jet Engine) | U1-Forced - Immediate | 851-CC GT units
5454 | Water injection system (Jet Engine) | Jet Engine | Fuel; Ignition; and Combustion Sytems | U1 | Forced - Immediate | 2016 | Gas | GG | 851 | CC GT units | WECC | Off-Peak | 948.6 | 46.5 | 1 | 1 | 5454-Water injection system (Jet Engine) | U1-Forced - Immediate | 851-CC GT units
5454 | Water injection system (Jet Engine) | Jet Engine | Fuel; Ignition; and Combustion Sytems | U1 | Forced - Immediate | 2016 | Gas | GG | 851 | CC GT units | WECC | Off-Peak | 11.625 | 46.5 | 1 | 2 | 5454-Water injection system (Jet Engine) | U1-Forced - Immediate | 851-CC GT units
5454 | Water injection system (Jet Engine) | Jet Engine | Fuel; Ignition; and Combustion Sytems | U1 | Forced - Immediate | 2016 | Gas | GG | 851 | CC GT units | WECC | Summer | 226.3 | 46.5 | 1 | 1 | 5454-Water injection system (Jet Engine) | U1-Forced - Immediate | 851-CC GT units
5454 | Water injection system (Jet Engine) | Jet Engine | Fuel; Ignition; and Combustion Sytems | U1 | Forced - Immediate | 2016 | Gas | GG | 851 | CC GT units | WECC | Off-Peak | 109.275 | 46.5 | 1 | 1 | 5454-Water injection system (Jet Engine) | U1-Forced - Immediate | 851-CC GT units
5454 | Water injection system (Jet Engine) | Jet Engine | Fuel; Ignition; and Combustion Sytems | U1 | Forced - Immediate | 2016 | Gas | GG | 851 | CC GT units | WECC | Summer | 14.725 | 46.5 | 1 | 1 | 5454-Water injection system (Jet Engine) | U1-Forced - Immediate | 851-CC GT units
5454 | Water injection system (Jet Engine) | Jet Engine | Fuel; Ignition; and Combustion Sytems | U1 | Forced - Immediate | 2016 | Gas | GG | 851 | CC GT units | WECC | Off-Peak | 13.95 | 46.5 | 1 | 1 | 5454-Water injection system (Jet Engine) | U1-Forced - Immediate | 851-CC GT units
5454 | Water injection system (Jet Engine) | Jet Engine | Fuel; Ignition; and Combustion Sytems | D1 | Forced - Immediate | 2016 | Waste Heat | WH | 852 | CC steam units | WECC | Off-Peak | 648.798 | 30.46 | 1 | 1 | 5454-Water injection system (Jet Engine) | D1-Forced - Immediate | 852-CC steam units
5454 | Water injection system (Jet Engine) | Jet Engine | Fuel; Ignition; and Combustion Sytems | D1 | Forced - Immediate | 2016 | Waste Heat | WH | 852 | CC steam units | WECC | Off-Peak | 10.661 | 30.46 | 1 | 1 | 5454-Water injection system (Jet Engine) | D1-Forced - Immediate | 852-CC steam units
5454 | Water injection system (Jet Engine) | Jet Engine | Fuel; Ignition; and Combustion Sytems | D1 | Forced - Immediate | 2016 | Waste Heat | WH | 852 | CC steam units | WECC | Summer | 9.424 | 29.76 | 1 | 1 | 5454-Water injection system (Jet Engine) | D1-Forced - Immediate | 852-CC steam units
5454 | Water injection system (Jet Engine) | Jet Engine | Fuel; Ignition; and Combustion Sytems | D1 | Forced - Immediate | 2016 | Waste Heat | WH | 852 | CC steam units | WECC | Summer | 21.328 | 29.76 | 1 | 1 | 5454-Water injection system (Jet Engine) | D1-Forced - Immediate | 852-CC steam units
5454 | Water injection system (Jet Engine) | Jet Engine | Fuel; Ignition; and Combustion Sytems | D1 | Forced - Immediate | 2016 | Waste Heat | WH | 852 | CC steam units | WECC | Summer | 144.832 | 29.76 | 1 | 1 | 5454-Water injection system (Jet Engine) | D1-Forced - Immediate | 852-CC steam units
5454 | Water injection system (Jet Engine) | Jet Engine | Fuel; Ignition; and Combustion Sytems | D1 | Forced - Immediate | 2016 | Waste Heat | WH | 852 | CC steam units | WECC | Off-Peak | 7.615 | 30.46 | 1 | 2 | 5454-Water injection system (Jet Engine) | D1-Forced - Immediate | 852-CC steam units
5454 | Water injection system (Jet Engine) | Jet Engine | Fuel; Ignition; and Combustion Sytems | D1 | Forced - Immediate | 2016 | Waste Heat | WH | 852 | CC steam units | WECC | Off-Peak | 9.138 | 30.46 | 1 | 1 | 5454-Water injection system (Jet Engine) | D1-Forced - Immediate | 852-CC steam units
5454 | Water injection system (Jet Engine) | Jet Engine | Fuel; Ignition; and Combustion Sytems | D1 | Forced - Immediate | 2016 | Waste Heat | WH | 852 | CC steam units | WECC | Off-Peak | 71.581 | 30.46 | 1 | 1 | 5454-Water injection system (Jet Engine) | D1-Forced - Immediate | 852-CC steam units
5454 | Water injection system (Jet Engine) | Jet Engine | Fuel; Ignition; and Combustion Sytems | D1 | Forced - Immediate | 2016 | Waste Heat | WH | 852 | CC steam units | WECC | Summer | 21.824 | 29.76 | 1 | 1 | 5454-Water injection system (Jet Engine) | D1-Forced - Immediate | 852-CC steam units
5454 | Water injection system (Jet Engine) | Jet Engine | Fuel; Ignition; and Combustion Sytems | D1 | Forced - Immediate | 2016 | Waste Heat | WH | 852 | CC steam units | WECC | Summer | 13.888 | 29.76 | 1 | 1 | 5454-Water injection system (Jet Engine) | D1-Forced - Immediate | 852-CC steam units
5455 | Fuel nozzle/vane cooling air system | Jet Engine | Fuel; Ignition; and Combustion Sytems | D1 | Forced - Immediate | 2016 | Gas | GG | 300 | Gas Turbine/Jet Engine (Simple Cycle Operation) | WECC | Summer | 7.9166 | 25 | 1 | 1 | 5455-Fuel nozzle/vane cooling air system | D1-Forced - Immediate | 300-Gas Turbine/Jet Engine (Simple Cycle Operation)
5455 | Fuel nozzle/vane cooling air system | Jet Engine | Fuel; Ignition; and Combustion Sytems | U1 | Forced - Immediate | 2016 | Gas | GG | 300 | Gas Turbine/Jet Engine (Simple Cycle Operation) | NPCC | Winter | 234.88 | 38.4 | 1 | 1 | 5455-Fuel nozzle/vane cooling air system | U1-Forced - Immediate | 300-Gas Turbine/Jet Engine (Simple Cycle Operation)
5455 | Fuel nozzle/vane cooling air system | Jet Engine | Fuel; Ignition; and Combustion Sytems | D1 | Forced - Immediate | 2016 | Gas | GG | 860 | Co-generator Block | WECC | Off-Peak | 60.2 | 28 | 1 | 1 | 5455-Fuel nozzle/vane cooling air system | D1-Forced - Immediate | 860-Co-generator Block
5460 | Atomizing air system A | Jet Engine | Fuel; Ignition; and Combustion Sytems | D1 | Forced - Immediate | 2016 | Oil | OO | 300 | Gas Turbine/Jet Engine (Simple Cycle Operation) | MRO | Winter | 4712.5833 | 27.5 | 1 | 1 | 5460-Atomizing air system A | D1-Forced - Immediate | 300-Gas Turbine/Jet Engine (Simple Cycle Operation)
5460 | Atomizing air system A | Jet Engine | Fuel; Ignition; and Combustion Sytems | U1 | Forced - Immediate | 2016 | Oil | DI | 300 | Gas Turbine/Jet Engine (Simple Cycle Operation) | RFC | Off-Peak | 60 | 20 | 1 | 1 | 5460-Atomizing air system A | U1-Forced - Immediate | 300-Gas Turbine/Jet Engine (Simple Cycle Operation)
5460 | Atomizing air system A | Jet Engine | Fuel; Ignition; and Combustion Sytems | U1 | Forced - Immediate | 2016 | Oil | KE | 300 | Gas Turbine/Jet Engine (Simple Cycle Operation) | NPCC | Off-Peak | 41.6666 | 50 | 1 | 1 | 5460-Atomizing air system A | U1-Forced - Immediate | 300-Gas Turbine/Jet Engine (Simple Cycle Operation)
5460 | Atomizing air system A | Jet Engine | Fuel; Ignition; and Combustion Sytems | D1 | Forced - Immediate | 2016 | Oil | KE | 300 | Gas Turbine/Jet Engine (Simple Cycle Operation) | NPCC | Off-Peak | 24.15 | 23 | 1 | 1 | 5460-Atomizing air system A | D1-Forced - Immediate | 300-Gas Turbine/Jet Engine (Simple Cycle Operation)
5460 | Atomizing air system A | Jet Engine | Fuel; Ignition; and Combustion Sytems | U1 | Forced - Immediate | 2016 | Oil | DI | 300 | Gas Turbine/Jet Engine (Simple Cycle Operation) | RFC | Off-Peak | 19.3333 | 20 | 1 | 1 | 5460-Atomizing air system A | U1-Forced - Immediate | 300-Gas Turbine/Jet Engine (Simple Cycle Operation)
5460 | Atomizing air system A | Jet Engine | Fuel; Ignition; and Combustion Sytems | SF | Startup Failure | 2016 | Oil | DI | 300 | Gas Turbine/Jet Engine (Simple Cycle Operation) | NPCC | Winter | 373.35 | 19 | 1 | 1 | 5460-Atomizing air system A | SF-Startup Failure | 300-Gas Turbine/Jet Engine (Simple Cycle Operation)
5460 | Atomizing air system A | Jet Engine | Fuel; Ignition; and Combustion Sytems | U1 | Forced - Immediate | 2016 | Oil | KE | 300 | Gas Turbine/Jet Engine (Simple Cycle Operation) | NPCC | Off-Peak | 47.2 | 48 | 1 | 1 | 5460-Atomizing air system A | U1-Forced - Immediate | 300-Gas Turbine/Jet Engine (Simple Cycle Operation)
5460 | Atomizing air system A | Jet Engine | Fuel; Ignition; and Combustion Sytems | D1 | Forced - Immediate | 2016 | Oil | KE | 300 | Gas Turbine/Jet Engine (Simple Cycle Operation) | NPCC | Off-Peak | 23.3333 | 25 | 1 | 1 | 5460-Atomizing air system A | D1-Forced - Immediate | 300-Gas Turbine/Jet Engine (Simple Cycle Operation)
5460 | Atomizing air system A | Jet Engine | Fuel; Ignition; and Combustion Sytems | U1 | Forced - Immediate | 2016 | Oil | OO | 300 | Gas Turbine/Jet Engine (Simple Cycle Operation) | MRO | Winter | 3611.6666 | 55 | 1 | 1 | 5460-Atomizing air system A | U1-Forced - Immediate | 300-Gas Turbine/Jet Engine (Simple Cycle Operation)
5471 | Combustor liner A | Jet Engine | Fuel; Ignition; and Combustion Sytems | D1 | Forced - Immediate | 2016 | Gas | GG | 300 | Gas Turbine/Jet Engine (Simple Cycle Operation) | MRO | Off-Peak | 43463.75 | 25 | 1 | 1 | 5471-Combustor liner A | D1-Forced - Immediate | 300-Gas Turbine/Jet Engine (Simple Cycle Operation)
5471 | Combustor liner A | Jet Engine | Fuel; Ignition; and Combustion Sytems | U1 | Forced - Immediate | 2016 | Gas | GG | 300 | Gas Turbine/Jet Engine (Simple Cycle Operation) | NPCC | Summer | 7385.2667 | 47 | 1 | 1 | 5471-Combustor liner A | U1-Forced - Immediate | 300-Gas Turbine/Jet Engine (Simple Cycle Operation)
5473 | Flame scanners A | Jet Engine | Fuel; Ignition; and Combustion Sytems | SF | Startup Failure | 2016 | Gas | GG | 300 | Gas Turbine/Jet Engine (Simple Cycle Operation) | NPCC | Summer | 26.8333 | 46 | 1 | 1 | 5473-Flame scanners A | SF-Startup Failure | 300-Gas Turbine/Jet Engine (Simple Cycle Operation)
5473 | Flame scanners A | Jet Engine | Fuel; Ignition; and Combustion Sytems | SF | Startup Failure | 2016 | Gas | GG | 300 | Gas Turbine/Jet Engine (Simple Cycle Operation) | MRO | Winter | 6 | 45 | 1 | 1 | 5473-Flame scanners A | SF-Startup Failure | 300-Gas Turbine/Jet Engine (Simple Cycle Operation)
5473 | Flame scanners A | Jet Engine | Fuel; Ignition; and Combustion Sytems | SF | Startup Failure | 2016 | Gas | GG | 300 | Gas Turbine/Jet Engine (Simple Cycle Operation) | MRO | Winter | 7.5 | 45 | 1 | 1 | 5473-Flame scanners A | SF-Startup Failure | 300-Gas Turbine/Jet Engine (Simple Cycle Operation)
5473 | Flame scanners A | Jet Engine | Fuel; Ignition; and Combustion Sytems | U1 | Forced - Immediate | 2016 | Gas | GG | 300 | Gas Turbine/Jet Engine (Simple Cycle Operation) | NPCC | Summer | 10.6666 | 40 | 1 | 1 | 5473-Flame scanners A | U1-Forced - Immediate | 300-Gas Turbine/Jet Engine (Simple Cycle Operation)
5473 | Flame scanners A | Jet Engine | Fuel; Ignition; and Combustion Sytems | SF | Startup Failure | 2016 | Gas | GG | 300 | Gas Turbine/Jet Engine (Simple Cycle Operation) | NPCC | Winter | 506.3333 | 49 | 1 | 1 | 5473-Flame scanners A | SF-Startup Failure | 300-Gas Turbine/Jet Engine (Simple Cycle Operation)
5473 | Flame scanners A | Jet Engine | Fuel; Ignition; and Combustion Sytems | U1 | Forced - Immediate | 2016 | Gas | GG | 300 | Gas Turbine/Jet Engine (Simple Cycle Operation) | MRO | Off-Peak | 541.5 | 45 | 1 | 1 | 5473-Flame scanners A | U1-Forced - Immediate | 300-Gas Turbine/Jet Engine (Simple Cycle Operation)
5473 | Flame scanners A | Jet Engine | Fuel; Ignition; and Combustion Sytems | SF | Startup Failure | 2016 | Gas | GG | 300 | Gas Turbine/Jet Engine (Simple Cycle Operation) | WECC | Summer | 113.3333 | 40 | 1 | 1 | 5473-Flame scanners A | SF-Startup Failure | 300-Gas Turbine/Jet Engine (Simple Cycle Operation)
5473 | Flame scanners A | Jet Engine | Fuel; Ignition; and Combustion Sytems | SF | Startup Failure | 2016 | Gas | GG | 300 | Gas Turbine/Jet Engine (Simple Cycle Operation) | NPCC | Summer | 94 | 47 | 1 | 1 | 5473-Flame scanners A | SF-Startup Failure | 300-Gas Turbine/Jet Engine (Simple Cycle Operation)
5473 | Flame scanners A | Jet Engine | Fuel; Ignition; and Combustion Sytems | SF | Startup Failure | 2016 | Gas | GG | 300 | Gas Turbine/Jet Engine (Simple Cycle Operation) | RFC | Winter | 30.8 | 44 | 1 | 1 | 5473-Flame scanners A | SF-Startup Failure | 300-Gas Turbine/Jet Engine (Simple Cycle Operation)
5473 | Flame scanners A | Jet Engine | Fuel; Ignition; and Combustion Sytems | SF | Startup Failure | 2016 | Gas | GG | 300 | Gas Turbine/Jet Engine (Simple Cycle Operation) | NPCC | Off-Peak | 29.6 | 48 | 1 | 1 | 5473-Flame scanners A | SF-Startup Failure | 300-Gas Turbine/Jet Engine (Simple Cycle Operation)
5473 | Flame scanners A | Jet Engine | Fuel; Ignition; and Combustion Sytems | SF | Startup Failure | 2016 | Gas | GG | 300 | Gas Turbine/Jet Engine (Simple Cycle Operation) | MRO | Winter | 3.75 | 45 | 1 | 1 | 5473-Flame scanners A | SF-Startup Failure | 300-Gas Turbine/Jet Engine (Simple Cycle Operation)
5473 | Flame scanners A | Jet Engine | Fuel; Ignition; and Combustion Sytems | U1 | Forced - Immediate | 2016 | Gas | GG | 300 | Gas Turbine/Jet Engine (Simple Cycle Operation) | WECC | Summer | 1272.7385 | 63.69 | 1 | 1 | 5473-Flame scanners A | U1-Forced - Immediate | 300-Gas Turbine/Jet Engine (Simple Cycle Operation)
5473 | Flame scanners A | Jet Engine | Fuel; Ignition; and Combustion Sytems | U1 | Forced - Immediate | 2016 | Gas | GG | 300 | Gas Turbine/Jet Engine (Simple Cycle Operation) | NPCC | Summer | 1034.6666 | 40 | 1 | 1 | 5473-Flame scanners A | U1-Forced - Immediate | 300-Gas Turbine/Jet Engine (Simple Cycle Operation)
5473 | Flame scanners A | Jet Engine | Fuel; Ignition; and Combustion Sytems | U1 | Forced - Immediate | 2016 | Gas | GG | 300 | Gas Turbine/Jet Engine (Simple Cycle Operation) | WECC | Summer | 1079.2 | 48 | 1 | 1 | 5473-Flame scanners A | U1-Forced - Immediate | 300-Gas Turbine/Jet Engine (Simple Cycle Operation)
5473 | Flame scanners A | Jet Engine | Fuel; Ignition; and Combustion Sytems | SF | Startup Failure | 2016 | Gas | GG | 300 | Gas Turbine/Jet Engine (Simple Cycle Operation) | NPCC | Summer | 46.6666 | 40 | 1 | 1 | 5473-Flame scanners A | SF-Startup Failure | 300-Gas Turbine/Jet Engine (Simple Cycle Operation)
5473 | Flame scanners A | Jet Engine | Fuel; Ignition; and Combustion Sytems | SF | Startup Failure | 2016 | Gas | GG | 300 | Gas Turbine/Jet Engine (Simple Cycle Operation) | NPCC | Summer | 20.7 | 46 | 1 | 1 | 5473-Flame scanners A | SF-Startup Failure | 300-Gas Turbine/Jet Engine (Simple Cycle Operation)
5473 | Flame scanners A | Jet Engine | Fuel; Ignition; and Combustion Sytems | SF | Startup Failure | 2016 | Gas | GG | 300 | Gas Turbine/Jet Engine (Simple Cycle Operation) | WECC | Winter | 21.6 | 48 | 1 | 1 | 5473-Flame scanners A | SF-Startup Failure | 300-Gas Turbine/Jet Engine (Simple Cycle Operation)
5473 | Flame scanners A | Jet Engine | Fuel; Ignition; and Combustion Sytems | SF | Startup Failure | 2016 | Gas | GG | 850 | Combined Cycle Block | MRO | Off-Peak | 172.8999 | 114 | 1 | 1 | 5473-Flame scanners A | SF-Startup Failure | 850-Combined Cycle Block
5473 | Flame scanners A | Jet Engine | Fuel; Ignition; and Combustion Sytems | SF | Startup Failure | 2016 | Gas | GG | 850 | Combined Cycle Block | MRO | Summer | 41.7999 | 114 | 1 | 1 | 5473-Flame scanners A | SF-Startup Failure | 850-Combined Cycle Block
5473 | Flame scanners A | Jet Engine | Fuel; Ignition; and Combustion Sytems | SF | Startup Failure | 2016 | Gas | GG | 850 | Combined Cycle Block | MRO | Winter | 140.6 | 114 | 1 | 1 | 5473-Flame scanners A | SF-Startup Failure | 850-Combined Cycle Block
5473 | Flame scanners A | Jet Engine | Fuel; Ignition; and Combustion Sytems | D1 | Forced - Immediate | 2016 | Gas | GG | 850 | Combined Cycle Block | SERC | Winter | 2170.4498 | 249 | 1 | 1 | 5473-Flame scanners A | D1-Forced - Immediate | 850-Combined Cycle Block
5473 | Flame scanners A | Jet Engine | Fuel; Ignition; and Combustion Sytems | U1 | Forced - Immediate | 2016 | Gas | GG | 850 | Combined Cycle Block | MRO | Summer | 165.3 | 114 | 1 | 1 | 5473-Flame scanners A | U1-Forced - Immediate | 850-Combined Cycle Block
5473 | Flame scanners A | Jet Engine | Fuel; Ignition; and Combustion Sytems | U1 | Forced - Immediate | 2016 | Gas | GG | 851 | CC GT units | WECC | Summer | 1414.4 | 128 | 1 | 1 | 5473-Flame scanners A | U1-Forced - Immediate | 851-CC GT units
5473 | Flame scanners A | Jet Engine | Fuel; Ignition; and Combustion Sytems | SF | Startup Failure | 2016 | Gas | GG | 851 | CC GT units | WECC | Winter | 183.675 | 46.5 | 1 | 1 | 5473-Flame scanners A | SF-Startup Failure | 851-CC GT units
5473 | Flame scanners A | Jet Engine | Fuel; Ignition; and Combustion Sytems | D1 | Forced - Immediate | 2016 | Waste Heat | WH | 852 | CC steam units | WECC | Winter | 124.267 | 31.46 | 1 | 1 | 5473-Flame scanners A | D1-Forced - Immediate | 852-CC steam units
5473 | Flame scanners A | Jet Engine | Fuel; Ignition; and Combustion Sytems | D1 | Forced - Immediate | 2016 | Waste Heat | WH | 852 | CC steam units | WECC | Summer | 297 | 44 | 1 | 1 | 5473-Flame scanners A | D1-Forced - Immediate | 852-CC steam units
5473 | Flame scanners A | Jet Engine | Fuel; Ignition; and Combustion Sytems | SF | Startup Failure | 2016 | Gas | GG | 861 | CoG GT units | NPCC | Off-Peak | 80.1167 | 23 | 1 | 1 | 5473-Flame scanners A | SF-Startup Failure | 861-CoG GT units
5475 | Blade Path Temperature Spread B | Jet Engine | Fuel; Ignition; and Combustion Sytems | U1 | Forced - Immediate | 2016 | Gas | GG | 300 | Gas Turbine/Jet Engine (Simple Cycle Operation) | NPCC | Off-Peak | 165.6667 | 35 | 1 | 1 | 5475-Blade Path Temperature Spread B | U1-Forced - Immediate | 300-Gas Turbine/Jet Engine (Simple Cycle Operation)
5475 | Blade Path Temperature Spread B | Jet Engine | Fuel; Ignition; and Combustion Sytems | U1 | Forced - Immediate | 2016 | Gas | GG | 300 | Gas Turbine/Jet Engine (Simple Cycle Operation) | TRE | Winter | 7.1666 | 43 | 1 | 1 | 5475-Blade Path Temperature Spread B | U1-Forced - Immediate | 300-Gas Turbine/Jet Engine (Simple Cycle Operation)
5475 | Blade Path Temperature Spread B | Jet Engine | Fuel; Ignition; and Combustion Sytems | D1 | Forced - Immediate | 2016 | Gas | GG | 300 | Gas Turbine/Jet Engine (Simple Cycle Operation) | NPCC | Off-Peak | 1.4167 | 17 | 1 | 1 | 5475-Blade Path Temperature Spread B | D1-Forced - Immediate | 300-Gas Turbine/Jet Engine (Simple Cycle Operation)
5475 | Blade Path Temperature Spread B | Jet Engine | Fuel; Ignition; and Combustion Sytems | U1 | Forced - Immediate | 2016 | Gas | GG | 300 | Gas Turbine/Jet Engine (Simple Cycle Operation) | NPCC | Off-Peak | 347.0833 | 35 | 1 | 1 | 5475-Blade Path Temperature Spread B | U1-Forced - Immediate | 300-Gas Turbine/Jet Engine (Simple Cycle Operation)
5475 | Blade Path Temperature Spread B | Jet Engine | Fuel; Ignition; and Combustion Sytems | U1 | Forced - Immediate | 2016 | Gas | GG | 300 | Gas Turbine/Jet Engine (Simple Cycle Operation) | RFC | Summer | 16.8667 | 44 | 1 | 1 | 5475-Blade Path Temperature Spread B | U1-Forced - Immediate | 300-Gas Turbine/Jet Engine (Simple Cycle Operation)
5475 | Blade Path Temperature Spread B | Jet Engine | Fuel; Ignition; and Combustion Sytems | SF | Startup Failure | 2016 | Gas | GG | 300 | Gas Turbine/Jet Engine (Simple Cycle Operation) | WECC | Summer | 16 | 40 | 1 | 1 | 5475-Blade Path Temperature Spread B | SF-Startup Failure | 300-Gas Turbine/Jet Engine (Simple Cycle Operation)
5475 | Blade Path Temperature Spread B | Jet Engine | Fuel; Ignition; and Combustion Sytems | SF | Startup Failure | 2016 | Gas | GG | 850 | Combined Cycle Block | SERC | Summer | 108.0999 | 282 | 1 | 1 | 5475-Blade Path Temperature Spread B | SF-Startup Failure | 850-Combined Cycle Block
5475 | Blade Path Temperature Spread B | Jet Engine | Fuel; Ignition; and Combustion Sytems | U1 | Forced - Immediate | 2016 | Gas | GG | 850 | Combined Cycle Block | SERC | Summer | 751.9998 | 282 | 1 | 1 | 5475-Blade Path Temperature Spread B | U1-Forced - Immediate | 850-Combined Cycle Block
5475 | Blade Path Temperature Spread B | Jet Engine | Fuel; Ignition; and Combustion Sytems | U1 | Forced - Immediate | 2016 | Gas | GG | 850 | Combined Cycle Block | SERC | Summer | 19702.3998 | 282 | 1 | 1 | 5475-Blade Path Temperature Spread B | U1-Forced - Immediate | 850-Combined Cycle Block
5475 | Blade Path Temperature Spread B | Jet Engine | Fuel; Ignition; and Combustion Sytems | SF | Startup Failure | 2016 | Gas | GG | 851 | CC GT units | TRE | Summer | 155.3666 | 158 | 1 | 1 | 5475-Blade Path Temperature Spread B | SF-Startup Failure | 851-CC GT units
5475 | Blade Path Temperature Spread B | Jet Engine | Fuel; Ignition; and Combustion Sytems | U1 | Forced - Immediate | 2016 | Gas | GG | 851 | CC GT units | TRE | Summer | 272.7666 | 167 | 1 | 1 | 5475-Blade Path Temperature Spread B | U1-Forced - Immediate | 851-CC GT units
5475 | Blade Path Temperature Spread B | Jet Engine | Fuel; Ignition; and Combustion Sytems | U2 | Forced - Delayed | 2016 | Gas | GG | 851 | CC GT units | WECC | Off-Peak | 468.7333 | 178 | 1 | 1 | 5475-Blade Path Temperature Spread B | U2-Forced - Delayed | 851-CC GT units
5475 | Blade Path Temperature Spread B | Jet Engine | Fuel; Ignition; and Combustion Sytems | SF | Startup Failure | 2016 | Gas | GG | 851 | CC GT units | TRE | Off-Peak | 76.3666 | 158 | 1 | 1 | 5475-Blade Path Temperature Spread B | SF-Startup Failure | 851-CC GT units
5475 | Blade Path Temperature Spread B | Jet Engine | Fuel; Ignition; and Combustion Sytems | SF | Startup Failure | 2016 | Gas | GG | 851 | CC GT units | WECC | Summer | 79.3332 | 170 | 1 | 2 | 5475-Blade Path Temperature Spread B | SF-Startup Failure | 851-CC GT units
5475 | Blade Path Temperature Spread B | Jet Engine | Fuel; Ignition; and Combustion Sytems | SF | Startup Failure | 2016 | Gas | GG | 851 | CC GT units | TRE | Summer | 92.1666 | 158 | 1 | 1 | 5475-Blade Path Temperature Spread B | SF-Startup Failure | 851-CC GT units
5475 | Blade Path Temperature Spread B | Jet Engine | Fuel; Ignition; and Combustion Sytems | SF | Startup Failure | 2016 | Gas | GG | 851 | CC GT units | WECC | Off-Peak | 84.0999 | 174 | 1 | 1 | 5475-Blade Path Temperature Spread B | SF-Startup Failure | 851-CC GT units
5475 | Blade Path Temperature Spread B | Jet Engine | Fuel; Ignition; and Combustion Sytems | U1 | Forced - Immediate | 2016 | Gas | GG | 851 | CC GT units | WECC | Off-Peak | 3961.3999 | 174 | 1 | 1 | 5475-Blade Path Temperature Spread B | U1-Forced - Immediate | 851-CC GT units
5475 | Blade Path Temperature Spread B | Jet Engine | Fuel; Ignition; and Combustion Sytems | D1 | Forced - Immediate | 2016 | Gas | GG | 851 | CC GT units | TRE | Off-Peak | 24881.625 | 25.5 | 1 | 1 | 5475-Blade Path Temperature Spread B | D1-Forced - Immediate | 851-CC GT units
5475 | Blade Path Temperature Spread B | Jet Engine | Fuel; Ignition; and Combustion Sytems | SF | Startup Failure | 2016 | Gas | GG | 851 | CC GT units | WECC | Off-Peak | 123.2 | 176 | 1 | 1 | 5475-Blade Path Temperature Spread B | SF-Startup Failure | 851-CC GT units
5475 | Blade Path Temperature Spread B | Jet Engine | Fuel; Ignition; and Combustion Sytems | SF | Startup Failure | 2016 | Gas | GG | 851 | CC GT units | TRE | Summer | 673.5666 | 167 | 1 | 1 | 5475-Blade Path Temperature Spread B | SF-Startup Failure | 851-CC GT units
5475 | Blade Path Temperature Spread B | Jet Engine | Fuel; Ignition; and Combustion Sytems | U1 | Forced - Immediate | 2016 | Gas | GG | 851 | CC GT units | WECC | Summer | 510 | 170 | 1 | 1 | 5475-Blade Path Temperature Spread B | U1-Forced - Immediate | 851-CC GT units
5475 | Blade Path Temperature Spread B | Jet Engine | Fuel; Ignition; and Combustion Sytems | U2 | Forced - Delayed | 2016 | Gas | GG | 851 | CC GT units | WECC | Off-Peak | 7163.2 | 176 | 1 | 1 | 5475-Blade Path Temperature Spread B | U2-Forced - Delayed | 851-CC GT units
5475 | Blade Path Temperature Spread B | Jet Engine | Fuel; Ignition; and Combustion Sytems | U1 | Forced - Immediate | 2016 | Gas | GG | 851 | CC GT units | TRE | Off-Peak | 226.4666 | 158 | 1 | 1 | 5475-Blade Path Temperature Spread B | U1-Forced - Immediate | 851-CC GT units
5475 | Blade Path Temperature Spread B | Jet Engine | Fuel; Ignition; and Combustion Sytems | D1 | Forced - Immediate | 2016 | Waste Heat | WH | 852 | CC steam units | TRE | Summer | 61.8333 | 106 | 1 | 1 | 5475-Blade Path Temperature Spread B | D1-Forced - Immediate | 852-CC steam units
5475 | Blade Path Temperature Spread B | Jet Engine | Fuel; Ignition; and Combustion Sytems | D1 | Forced - Immediate | 2016 | Waste Heat | WH | 852 | CC steam units | TRE | Summer | 182.4433 | 111.7 | 1 | 1 | 5475-Blade Path Temperature Spread B | D1-Forced - Immediate | 852-CC steam units
5475 | Blade Path Temperature Spread B | Jet Engine | Fuel; Ignition; and Combustion Sytems | U2 | Forced - Delayed | 2016 | Waste Heat | WH | 852 | CC steam units | WECC | Off-Peak | 626.7333 | 238 | 1 | 1 | 5475-Blade Path Temperature Spread B | U2-Forced - Delayed | 852-CC steam units
5475 | Blade Path Temperature Spread B | Jet Engine | Fuel; Ignition; and Combustion Sytems | D1 | Forced - Immediate | 2016 | Waste Heat | WH | 852 | CC steam units | TRE | Off-Peak | 17563.5 | 18 | 1 | 1 | 5475-Blade Path Temperature Spread B | D1-Forced - Immediate | 852-CC steam units
5475 | Blade Path Temperature Spread B | Jet Engine | Fuel; Ignition; and Combustion Sytems | D1 | Forced - Immediate | 2016 | Waste Heat | WH | 852 | CC steam units | WECC | Off-Peak | 59.45 | 123 | 1 | 1 | 5475-Blade Path Temperature Spread B | D1-Forced - Immediate | 852-CC steam units
5475 | Blade Path Temperature Spread B | Jet Engine | Fuel; Ignition; and Combustion Sytems | D1 | Forced - Immediate | 2016 | Waste Heat | WH | 852 | CC steam units | TRE | Summer | 103.1516 | 104.9 | 1 | 1 | 5475-Blade Path Temperature Spread B | D1-Forced - Immediate | 852-CC steam units
5475 | Blade Path Temperature Spread B | Jet Engine | Fuel; Ignition; and Combustion Sytems | D2 | Forced - Delayed | 2016 | Waste Heat | WH | 852 | CC steam units | WECC | Off-Peak | 5413.1 | 133 | 1 | 1 | 5475-Blade Path Temperature Spread B | D2-Forced - Delayed | 852-CC steam units
5475 | Blade Path Temperature Spread B | Jet Engine | Fuel; Ignition; and Combustion Sytems | U1 | Forced - Immediate | 2016 | Waste Heat | WH | 852 | CC steam units | TRE | Off-Peak | 350 | 200 | 1 | 1 | 5475-Blade Path Temperature Spread B | U1-Forced - Immediate | 852-CC steam units
5475 | Blade Path Temperature Spread B | Jet Engine | Fuel; Ignition; and Combustion Sytems | D1 | Forced - Immediate | 2016 | Waste Heat | WH | 852 | CC steam units | WECC | Off-Peak | 2800.2999 | 123 | 1 | 1 | 5475-Blade Path Temperature Spread B | D1-Forced - Immediate | 852-CC steam units
5475 | Blade Path Temperature Spread B | Jet Engine | Fuel; Ignition; and Combustion Sytems | D1 | Forced - Immediate | 2016 | Waste Heat | WH | 852 | CC steam units | WECC | Summer | 145.55 | 123 | 1 | 1 | 5475-Blade Path Temperature Spread B | D1-Forced - Immediate | 852-CC steam units
5475 | Blade Path Temperature Spread B | Jet Engine | Fuel; Ignition; and Combustion Sytems | D1 | Forced - Immediate | 2016 | Waste Heat | WH | 852 | CC steam units | TRE | Summer | 459.8 | 114 | 1 | 1 | 5475-Blade Path Temperature Spread B | D1-Forced - Immediate | 852-CC steam units
5475 | Blade Path Temperature Spread B | Jet Engine | Fuel; Ignition; and Combustion Sytems | D1 | Forced - Immediate | 2016 | Waste Heat | WH | 852 | CC steam units | TRE | Off-Peak | 50.4116 | 104.3 | 1 | 1 | 5475-Blade Path Temperature Spread B | D1-Forced - Immediate | 852-CC steam units
5475 | Blade Path Temperature Spread B | Jet Engine | Fuel; Ignition; and Combustion Sytems | U1 | Forced - Immediate | 2016 | Waste Heat | WH | 852 | CC steam units | WECC | Summer | 432.3665 | 238 | 1 | 1 | 5475-Blade Path Temperature Spread B | U1-Forced - Immediate | 852-CC steam units
5475 | Blade Path Temperature Spread B | Jet Engine | Fuel; Ignition; and Combustion Sytems | U1 | Forced - Immediate | 2016 | Gas | GG | 860 | Co-generator Block | NPCC | Off-Peak | 60.8486 | 53.69 | 1 | 1 | 5475-Blade Path Temperature Spread B | U1-Forced - Immediate | 860-Co-generator Block
5475 | Blade Path Temperature Spread B | Jet Engine | Fuel; Ignition; and Combustion Sytems | U2 | Forced - Delayed | 2016 | Gas | GG | 860 | Co-generator Block | NPCC | Winter | 640.6676 | 56.78 | 1 | 1 | 5475-Blade Path Temperature Spread B | U2-Forced - Delayed | 860-Co-generator Block
5475 | Blade Path Temperature Spread B | Jet Engine | Fuel; Ignition; and Combustion Sytems | SF | Startup Failure | 2016 | Gas | GG | 860 | Co-generator Block | NPCC | Summer | 39.7833 | 43.4 | 1 | 1 | 5475-Blade Path Temperature Spread B | SF-Startup Failure | 860-Co-generator Block
5475 | Blade Path Temperature Spread B | Jet Engine | Fuel; Ignition; and Combustion Sytems | U1 | Forced - Immediate | 2016 | Gas | GG | 860 | Co-generator Block | NPCC | Winter | 56.78 | 56.78 | 1 | 1 | 5475-Blade Path Temperature Spread B | U1-Forced - Immediate | 860-Co-generator Block
5475 | Blade Path Temperature Spread B | Jet Engine | Fuel; Ignition; and Combustion Sytems | U1 | Forced - Immediate | 2016 | Gas | GG | 861 | CoG GT units | TRE | Off-Peak | 99.1999 | 192 | 1 | 1 | 5475-Blade Path Temperature Spread B | U1-Forced - Immediate | 861-CoG GT units
5475 | Blade Path Temperature Spread B | Jet Engine | Fuel; Ignition; and Combustion Sytems | SF | Startup Failure | 2016 | Gas | GG | 861 | CoG GT units | TRE | Off-Peak | 86.5 | 173 | 1 | 1 | 5475-Blade Path Temperature Spread B | SF-Startup Failure | 861-CoG GT units
5475 | Blade Path Temperature Spread B | Jet Engine | Fuel; Ignition; and Combustion Sytems | SF | Startup Failure | 2016 | Gas | GG | 861 | CoG GT units | TRE | Winter | 81.6666 | 175 | 1 | 1 | 5475-Blade Path Temperature Spread B | SF-Startup Failure | 861-CoG GT units
5475 | Blade Path Temperature Spread B | Jet Engine | Fuel; Ignition; and Combustion Sytems | SF | Startup Failure | 2016 | Gas | GG | 861 | CoG GT units | TRE | Summer | 70.1999 | 162 | 1 | 1 | 5475-Blade Path Temperature Spread B | SF-Startup Failure | 861-CoG GT units
5475 | Blade Path Temperature Spread B | Jet Engine | Fuel; Ignition; and Combustion Sytems | SF | Startup Failure | 2016 | Gas | GG | 861 | CoG GT units | TRE | Off-Peak | 132 | 165 | 1 | 1 | 5475-Blade Path Temperature Spread B | SF-Startup Failure | 861-CoG GT units
5475 | Blade Path Temperature Spread B | Jet Engine | Fuel; Ignition; and Combustion Sytems | SF | Startup Failure | 2016 | Gas | GG | 861 | CoG GT units | TRE | Summer | 106.6832 | 173 | 1 | 1 | 5475-Blade Path Temperature Spread B | SF-Startup Failure | 861-CoG GT units
5475 | Blade Path Temperature Spread B | Jet Engine | Fuel; Ignition; and Combustion Sytems | U1 | Forced - Immediate | 2016 | Gas | GG | 861 | CoG GT units | TRE | Winter | 106.7 | 194 | 1 | 1 | 5475-Blade Path Temperature Spread B | U1-Forced - Immediate | 861-CoG GT units
5475 | Blade Path Temperature Spread B | Jet Engine | Fuel; Ignition; and Combustion Sytems | U1 | Forced - Immediate | 2016 | Gas | GG | 861 | CoG GT units | TRE | Winter | 98 | 196 | 1 | 1 | 5475-Blade Path Temperature Spread B | U1-Forced - Immediate | 861-CoG GT units
5475 | Blade Path Temperature Spread B | Jet Engine | Fuel; Ignition; and Combustion Sytems | SF | Startup Failure | 2016 | Gas | GG | 861 | CoG GT units | TRE | Off-Peak | 60.4999 | 165 | 1 | 1 | 5475-Blade Path Temperature Spread B | SF-Startup Failure | 861-CoG GT units
5475 | Blade Path Temperature Spread B | Jet Engine | Fuel; Ignition; and Combustion Sytems | D1 | Forced - Immediate | 2016 | Waste Heat | WH | 862 | CoG steam units | TRE | Summer | 83.2499 | 135 | 1 | 1 | 5475-Blade Path Temperature Spread B | D1-Forced - Immediate | 862-CoG steam units
5475 | Blade Path Temperature Spread B | Jet Engine | Fuel; Ignition; and Combustion Sytems | D1 | Forced - Immediate | 2016 | Waste Heat | WH | 862 | CoG steam units | TRE | Off-Peak | 104.9999 | 90 | 1 | 1 | 5475-Blade Path Temperature Spread B | D1-Forced - Immediate | 862-CoG steam units
5475 | Blade Path Temperature Spread B | Jet Engine | Fuel; Ignition; and Combustion Sytems | D1 | Forced - Immediate | 2016 | Waste Heat | WH | 862 | CoG steam units | TRE | Winter | 44 | 88 | 1 | 1 | 5475-Blade Path Temperature Spread B | D1-Forced - Immediate | 862-CoG steam units
5479 | Other combustor problems A | Jet Engine | Fuel; Ignition; and Combustion Sytems | D1 | Forced - Immediate | 2016 | Gas | GG | 300 | Gas Turbine/Jet Engine (Simple Cycle Operation) | NPCC | Summer | 1472.9917 | 0.5 | 1 | 1 | 5479-Other combustor problems A | D1-Forced - Immediate | 300-Gas Turbine/Jet Engine (Simple Cycle Operation)
5479 | Other combustor problems A | Jet Engine | Fuel; Ignition; and Combustion Sytems | SF | Startup Failure | 2016 | Gas | GG | 300 | Gas Turbine/Jet Engine (Simple Cycle Operation) | WECC | Off-Peak | 147.2 | 24 | 1 | 1 | 5479-Other combustor problems A | SF-Startup Failure | 300-Gas Turbine/Jet Engine (Simple Cycle Operation)
5479 | Other combustor problems A | Jet Engine | Fuel; Ignition; and Combustion Sytems | SF | Startup Failure | 2016 | Gas | GG | 300 | Gas Turbine/Jet Engine (Simple Cycle Operation) | WECC | Summer | 10 | 50 | 1 | 1 | 5479-Other combustor problems A | SF-Startup Failure | 300-Gas Turbine/Jet Engine (Simple Cycle Operation)
5479 | Other combustor problems A | Jet Engine | Fuel; Ignition; and Combustion Sytems | U1 | Forced - Immediate | 2016 | Gas | GG | 300 | Gas Turbine/Jet Engine (Simple Cycle Operation) | MRO | Off-Peak | 23.25 | 45 | 1 | 1 | 5479-Other combustor problems A | U1-Forced - Immediate | 300-Gas Turbine/Jet Engine (Simple Cycle Operation)
5479 | Other combustor problems A | Jet Engine | Fuel; Ignition; and Combustion Sytems | U1 | Forced - Immediate | 2016 | Gas | GG | 300 | Gas Turbine/Jet Engine (Simple Cycle Operation) | NPCC | Off-Peak | 177.94 | 57.4 | 1 | 1 | 5479-Other combustor problems A | U1-Forced - Immediate | 300-Gas Turbine/Jet Engine (Simple Cycle Operation)
5479 | Other combustor problems A | Jet Engine | Fuel; Ignition; and Combustion Sytems | U1 | Forced - Immediate | 2016 | Gas | GG | 300 | Gas Turbine/Jet Engine (Simple Cycle Operation) | NPCC | Summer | 37.52 | 46.9 | 1 | 1 | 5479-Other combustor problems A | U1-Forced - Immediate | 300-Gas Turbine/Jet Engine (Simple Cycle Operation)
5479 | Other combustor problems A | Jet Engine | Fuel; Ignition; and Combustion Sytems | U1 | Forced - Immediate | 2016 | Gas | GG | 300 | Gas Turbine/Jet Engine (Simple Cycle Operation) | MRO | Winter | 33 | 45 | 1 | 1 | 5479-Other combustor problems A | U1-Forced - Immediate | 300-Gas Turbine/Jet Engine (Simple Cycle Operation)
5479 | Other combustor problems A | Jet Engine | Fuel; Ignition; and Combustion Sytems | D1 | Forced - Immediate | 2016 | Gas | GG | 300 | Gas Turbine/Jet Engine (Simple Cycle Operation) | NPCC | Winter | 6989.55 | 17 | 1 | 1 | 5479-Other combustor problems A | D1-Forced - Immediate | 300-Gas Turbine/Jet Engine (Simple Cycle Operation)
5479 | Other combustor problems A | Jet Engine | Fuel; Ignition; and Combustion Sytems | SF | Startup Failure | 2016 | Gas | GG | 300 | Gas Turbine/Jet Engine (Simple Cycle Operation) | WECC | Summer | 11.7333 | 44 | 1 | 1 | 5479-Other combustor problems A | SF-Startup Failure | 300-Gas Turbine/Jet Engine (Simple Cycle Operation)
5479 | Other combustor problems A | Jet Engine | Fuel; Ignition; and Combustion Sytems | SF | Startup Failure | 2016 | Gas | GG | 300 | Gas Turbine/Jet Engine (Simple Cycle Operation) | WECC | Summer | 12.4667 | 44 | 1 | 1 | 5479-Other combustor problems A | SF-Startup Failure | 300-Gas Turbine/Jet Engine (Simple Cycle Operation)
5479 | Other combustor problems A | Jet Engine | Fuel; Ignition; and Combustion Sytems | U1 | Forced - Immediate | 2016 | Gas | GG | 300 | Gas Turbine/Jet Engine (Simple Cycle Operation) | WECC | Off-Peak | 32.32 | 40.4 | 1 | 1 | 5479-Other combustor problems A | U1-Forced - Immediate | 300-Gas Turbine/Jet Engine (Simple Cycle Operation)
5479 | Other combustor problems A | Jet Engine | Fuel; Ignition; and Combustion Sytems | U1 | Forced - Immediate | 2016 | Gas | GG | 300 | Gas Turbine/Jet Engine (Simple Cycle Operation) | MRO | Off-Peak | 47.25 | 45 | 1 | 1 | 5479-Other combustor problems A | U1-Forced - Immediate | 300-Gas Turbine/Jet Engine (Simple Cycle Operation)
5479 | Other combustor problems A | Jet Engine | Fuel; Ignition; and Combustion Sytems | U1 | Forced - Immediate | 2016 | Gas | GG | 300 | Gas Turbine/Jet Engine (Simple Cycle Operation) | NPCC | Winter | 22.7167 | 47 | 1 | 1 | 5479-Other combustor problems A | U1-Forced - Immediate | 300-Gas Turbine/Jet Engine (Simple Cycle Operation)
5479 | Other combustor problems A | Jet Engine | Fuel; Ignition; and Combustion Sytems | SF | Startup Failure | 2016 | Gas | GG | 300 | Gas Turbine/Jet Engine (Simple Cycle Operation) | WECC | Off-Peak | 140 | 40 | 1 | 1 | 5479-Other combustor problems A | SF-Startup Failure | 300-Gas Turbine/Jet Engine (Simple Cycle Operation)
5479 | Other combustor problems A | Jet Engine | Fuel; Ignition; and Combustion Sytems | SF | Startup Failure | 2016 | Gas | GG | 300 | Gas Turbine/Jet Engine (Simple Cycle Operation) | WECC | Summer | 11 | 44 | 1 | 1 | 5479-Other combustor problems A | SF-Startup Failure | 300-Gas Turbine/Jet Engine (Simple Cycle Operation)
5479 | Other combustor problems A | Jet Engine | Fuel; Ignition; and Combustion Sytems | D1 | Forced - Immediate | 2016 | Gas | GG | 300 | Gas Turbine/Jet Engine (Simple Cycle Operation) | MRO | Winter | 467.9467 | 10.7 | 1 | 1 | 5479-Other combustor problems A | D1-Forced - Immediate | 300-Gas Turbine/Jet Engine (Simple Cycle Operation)
5479 | Other combustor problems A | Jet Engine | Fuel; Ignition; and Combustion Sytems | D1 | Forced - Immediate | 2016 | Gas | GG | 300 | Gas Turbine/Jet Engine (Simple Cycle Operation) | SERC | Off-Peak | 2.6 | 26 | 1 | 1 | 5479-Other combustor problems A | D1-Forced - Immediate | 300-Gas Turbine/Jet Engine (Simple Cycle Operation)
5479 | Other combustor problems A | Jet Engine | Fuel; Ignition; and Combustion Sytems | SF | Startup Failure | 2016 | Gas | GG | 300 | Gas Turbine/Jet Engine (Simple Cycle Operation) | TRE | Summer | 7 | 42 | 1 | 1 | 5479-Other combustor problems A | SF-Startup Failure | 300-Gas Turbine/Jet Engine (Simple Cycle Operation)
5479 | Other combustor problems A | Jet Engine | Fuel; Ignition; and Combustion Sytems | SF | Startup Failure | 2016 | Gas | GG | 300 | Gas Turbine/Jet Engine (Simple Cycle Operation) | WECC | Summer | 24.2 | 44 | 1 | 1 | 5479-Other combustor problems A | SF-Startup Failure | 300-Gas Turbine/Jet Engine (Simple Cycle Operation)
5479 | Other combustor problems A | Jet Engine | Fuel; Ignition; and Combustion Sytems | U1 | Forced - Immediate | 2016 | Gas | GG | 300 | Gas Turbine/Jet Engine (Simple Cycle Operation) | TRE | Summer | 228.2 | 42 | 1 | 1 | 5479-Other combustor problems A | U1-Forced - Immediate | 300-Gas Turbine/Jet Engine (Simple Cycle Operation)
5479 | Other combustor problems A | Jet Engine | Fuel; Ignition; and Combustion Sytems | U1 | Forced - Immediate | 2016 | Gas | GG | 300 | Gas Turbine/Jet Engine (Simple Cycle Operation) | RFC | Winter | 2.85 | 57 | 1 | 1 | 5479-Other combustor problems A | U1-Forced - Immediate | 300-Gas Turbine/Jet Engine (Simple Cycle Operation)
5479 | Other combustor problems A | Jet Engine | Fuel; Ignition; and Combustion Sytems | U1 | Forced - Immediate | 2016 | Gas | GG | 300 | Gas Turbine/Jet Engine (Simple Cycle Operation) | WECC | Winter | 1818.88 | 125.44 | 1 | 1 | 5479-Other combustor problems A | U1-Forced - Immediate | 300-Gas Turbine/Jet Engine (Simple Cycle Operation)
5479 | Other combustor problems A | Jet Engine | Fuel; Ignition; and Combustion Sytems | D1 | Forced - Immediate | 2016 | Gas | GG | 300 | Gas Turbine/Jet Engine (Simple Cycle Operation) | MRO | Winter | 413.7333 | 5.8 | 1 | 1 | 5479-Other combustor problems A | D1-Forced - Immediate | 300-Gas Turbine/Jet Engine (Simple Cycle Operation)
5479 | Other combustor problems A | Jet Engine | Fuel; Ignition; and Combustion Sytems | U1 | Forced - Immediate | 2016 | Gas | GG | 300 | Gas Turbine/Jet Engine (Simple Cycle Operation) | MRO | Off-Peak | 1.5 | 45 | 1 | 1 | 5479-Other combustor problems A | U1-Forced - Immediate | 300-Gas Turbine/Jet Engine (Simple Cycle Operation)
5479 | Other combustor problems A | Jet Engine | Fuel; Ignition; and Combustion Sytems | U1 | Forced - Immediate | 2016 | Gas | GG | 300 | Gas Turbine/Jet Engine (Simple Cycle Operation) | RFC | Off-Peak | 101 | 60 | 1 | 1 | 5479-Other combustor problems A | U1-Forced - Immediate | 300-Gas Turbine/Jet Engine (Simple Cycle Operation)
5479 | Other combustor problems A | Jet Engine | Fuel; Ignition; and Combustion Sytems | U1 | Forced - Immediate | 2016 | Gas | GG | 300 | Gas Turbine/Jet Engine (Simple Cycle Operation) | MRO | Summer | 17215.4666 | 52 | 1 | 1 | 5479-Other combustor problems A | U1-Forced - Immediate | 300-Gas Turbine/Jet Engine (Simple Cycle Operation)
5479 | Other combustor problems A | Jet Engine | Fuel; Ignition; and Combustion Sytems | U1 | Forced - Immediate | 2016 | Gas | GG | 300 | Gas Turbine/Jet Engine (Simple Cycle Operation) | MRO | Winter | 156 | 45 | 1 | 1 | 5479-Other combustor problems A | U1-Forced - Immediate | 300-Gas Turbine/Jet Engine (Simple Cycle Operation)
5479 | Other combustor problems A | Jet Engine | Fuel; Ignition; and Combustion Sytems | D1 | Forced - Immediate | 2016 | Gas | GG | 300 | Gas Turbine/Jet Engine (Simple Cycle Operation) | NPCC | Off-Peak | 1065.425 | 0.5 | 1 | 1 | 5479-Other combustor problems A | D1-Forced - Immediate | 300-Gas Turbine/Jet Engine (Simple Cycle Operation)
5479 | Other combustor problems A | Jet Engine | Fuel; Ignition; and Combustion Sytems | U1 | Forced - Immediate | 2016 | Gas | GG | 300 | Gas Turbine/Jet Engine (Simple Cycle Operation) | MRO | Off-Peak | 18.75 | 45 | 1 | 2 | 5479-Other combustor problems A | U1-Forced - Immediate | 300-Gas Turbine/Jet Engine (Simple Cycle Operation)
5479 | Other combustor problems A | Jet Engine | Fuel; Ignition; and Combustion Sytems | U1 | Forced - Immediate | 2016 | Gas | GG | 300 | Gas Turbine/Jet Engine (Simple Cycle Operation) | MRO | Winter | 141.75 | 45 | 1 | 1 | 5479-Other combustor problems A | U1-Forced - Immediate | 300-Gas Turbine/Jet Engine (Simple Cycle Operation)
5479 | Other combustor problems A | Jet Engine | Fuel; Ignition; and Combustion Sytems | U1 | Forced - Immediate | 2016 | Gas | GG | 300 | Gas Turbine/Jet Engine (Simple Cycle Operation) | MRO | Winter | 1465.5 | 45 | 1 | 1 | 5479-Other combustor problems A | U1-Forced - Immediate | 300-Gas Turbine/Jet Engine (Simple Cycle Operation)
5479 | Other combustor problems A | Jet Engine | Fuel; Ignition; and Combustion Sytems | U1 | Forced - Immediate | 2016 | Gas | OG | 850 | Combined Cycle Block | RFC | Summer | 1428.3 | 62.1 | 1 | 1 | 5479-Other combustor problems A | U1-Forced - Immediate | 850-Combined Cycle Block
5479 | Other combustor problems A | Jet Engine | Fuel; Ignition; and Combustion Sytems | D1 | Forced - Immediate | 2016 | Gas | GG | 850 | Combined Cycle Block | SERC | Off-Peak | 117.16 | 69.6 | 1 | 1 | 5479-Other combustor problems A | D1-Forced - Immediate | 850-Combined Cycle Block
5479 | Other combustor problems A | Jet Engine | Fuel; Ignition; and Combustion Sytems | U1 | Forced - Immediate | 2016 | Gas | GG | 851 | CC GT units | WECC | Winter | 29.1333 | 38 | 1 | 1 | 5479-Other combustor problems A | U1-Forced - Immediate | 851-CC GT units
5479 | Other combustor problems A | Jet Engine | Fuel; Ignition; and Combustion Sytems | D1 | Forced - Immediate | 2016 | Waste Heat | WH | 852 | CC steam units | WECC | Winter | 7.6667 | 10 | 1 | 1 | 5479-Other combustor problems A | D1-Forced - Immediate | 852-CC steam units
5480 | High pressure shaft A | Jet Engine | Turbine | U1 | Forced - Immediate | 2016 | Gas | GG | 300 | Gas Turbine/Jet Engine (Simple Cycle Operation) | NPCC | Off-Peak | 20.8216 | 40.3 | 1 | 1 | 5480-High pressure shaft A | U1-Forced - Immediate | 300-Gas Turbine/Jet Engine (Simple Cycle Operation)
5480 | High pressure shaft A | Jet Engine | Turbine | U1 | Forced - Immediate | 2016 | Gas | GG | 300 | Gas Turbine/Jet Engine (Simple Cycle Operation) | RFC | Winter | 633.5333 | 43 | 1 | 1 | 5480-High pressure shaft A | U1-Forced - Immediate | 300-Gas Turbine/Jet Engine (Simple Cycle Operation)
5481 | High pressure bearings A | Jet Engine | Turbine | U1 | Forced - Immediate | 2016 | Gas | GG | 861 | CoG GT units | NPCC | Off-Peak | 45.6167 | 23 | 1 | 1 | 5481-High pressure bearings A | U1-Forced - Immediate | 861-CoG GT units
5481 | High pressure bearings A | Jet Engine | Turbine | U1 | Forced - Immediate | 2016 | Gas | GG | 861 | CoG GT units | NPCC | Winter | 20065.6 | 24 | 1 | 1 | 5481-High pressure bearings A | U1-Forced - Immediate | 861-CoG GT units
5481 | High pressure bearings A | Jet Engine | Turbine | U1 | Forced - Immediate | 2016 | Gas | GG | 861 | CoG GT units | NPCC | Off-Peak | 543.95 | 23 | 1 | 1 | 5481-High pressure bearings A | U1-Forced - Immediate | 861-CoG GT units
5482 | High pressure blades/buckets D | Jet Engine | Turbine | U1 | Forced - Immediate | 2016 | Oil | KE | 300 | Gas Turbine/Jet Engine (Simple Cycle Operation) | NPCC | Off-Peak | 6.8787 | 18.76 | 1 | 1 | 5482-High pressure blades/buckets D | U1-Forced - Immediate | 300-Gas Turbine/Jet Engine (Simple Cycle Operation)
5482 | High pressure blades/buckets D | Jet Engine | Turbine | U1 | Forced - Immediate | 2016 | Gas | GG | 861 | CoG GT units | MRO | Off-Peak | 102939.4 | 46.6 | 1 | 1 | 5482-High pressure blades/buckets D | U1-Forced - Immediate | 861-CoG GT units
5482 | High pressure blades/buckets D | Jet Engine | Turbine | U1 | Forced - Immediate | 2016 | Gas | GG | 861 | CoG GT units | MRO | Summer | 33552 | 46.6 | 1 | 2 | 5482-High pressure blades/buckets D | U1-Forced - Immediate | 861-CoG GT units
5482 | High pressure blades/buckets D | Jet Engine | Turbine | U1 | Forced - Immediate | 2016 | Gas | GG | 861 | CoG GT units | MRO | Winter | 32433.6 | 46.6 | 1 | 1 | 5482-High pressure blades/buckets D | U1-Forced - Immediate | 861-CoG GT units
5482 | High pressure blades/buckets D | Jet Engine | Turbine | U1 | Forced - Immediate | 2016 | Gas | GG | 861 | CoG GT units | MRO | Summer | 34670.4 | 46.6 | 1 | 2 | 5482-High pressure blades/buckets D | U1-Forced - Immediate | 861-CoG GT units
5482 | High pressure blades/buckets D | Jet Engine | Turbine | U1 | Forced - Immediate | 2016 | Gas | GG | 861 | CoG GT units | MRO | Winter | 34670.4 | 46.6 | 1 | 1 | 5482-High pressure blades/buckets D | U1-Forced - Immediate | 861-CoG GT units
5482 | High pressure blades/buckets D | Jet Engine | Turbine | U1 | Forced - Immediate | 2016 | Gas | GG | 861 | CoG GT units | MRO | Off-Peak | 33552 | 46.6 | 1 | 1 | 5482-High pressure blades/buckets D | U1-Forced - Immediate | 861-CoG GT units
5482 | High pressure blades/buckets D | Jet Engine | Turbine | U1 | Forced - Immediate | 2016 | Gas | GG | 861 | CoG GT units | MRO | Off-Peak | 34623.8 | 46.6 | 1 | 1 | 5482-High pressure blades/buckets D | U1-Forced - Immediate | 861-CoG GT units
5482 | High pressure blades/buckets D | Jet Engine | Turbine | U1 | Forced - Immediate | 2016 | Gas | GG | 861 | CoG GT units | MRO | Off-Peak | 34670.4 | 46.6 | 1 | 1 | 5482-High pressure blades/buckets D | U1-Forced - Immediate | 861-CoG GT units
5483 | High pressure nozzles/vanes B | Jet Engine | Turbine | D1 | Forced - Immediate | 2016 | Oil | DI | 300 | Gas Turbine/Jet Engine (Simple Cycle Operation) | SERC | Winter | 24321.5666 | 31 | 1 | 1 | 5483-High pressure nozzles/vanes B | D1-Forced - Immediate | 300-Gas Turbine/Jet Engine (Simple Cycle Operation)
5483 | High pressure nozzles/vanes B | Jet Engine | Turbine | D1 | Forced - Immediate | 2016 | Oil | DI | 300 | Gas Turbine/Jet Engine (Simple Cycle Operation) | SERC | Winter | 21549.1333 | 31 | 1 | 1 | 5483-High pressure nozzles/vanes B | D1-Forced - Immediate | 300-Gas Turbine/Jet Engine (Simple Cycle Operation)
5483 | High pressure nozzles/vanes B | Jet Engine | Turbine | D1 | Forced - Immediate | 2016 | Oil | DI | 300 | Gas Turbine/Jet Engine (Simple Cycle Operation) | SERC | Off-Peak | 10108.0666 | 31 | 1 | 1 | 5483-High pressure nozzles/vanes B | D1-Forced - Immediate | 300-Gas Turbine/Jet Engine (Simple Cycle Operation)
5483 | High pressure nozzles/vanes B | Jet Engine | Turbine | U1 | Forced - Immediate | 2016 | Gas | GG | 300 | Gas Turbine/Jet Engine (Simple Cycle Operation) | RFC | Summer | 107694.4 | 44 | 1 | 1 | 5483-High pressure nozzles/vanes B | U1-Forced - Immediate | 300-Gas Turbine/Jet Engine (Simple Cycle Operation)
5483 | High pressure nozzles/vanes B | Jet Engine | Turbine | D1 | Forced - Immediate | 2016 | Oil | DI | 300 | Gas Turbine/Jet Engine (Simple Cycle Operation) | SERC | Off-Peak | 2043.4166 | 31 | 1 | 1 | 5483-High pressure nozzles/vanes B | D1-Forced - Immediate | 300-Gas Turbine/Jet Engine (Simple Cycle Operation)
5483 | High pressure nozzles/vanes B | Jet Engine | Turbine | SF | Startup Failure | 2016 | Gas | GG | 300 | Gas Turbine/Jet Engine (Simple Cycle Operation) | RFC | Summer | 1088.2667 | 44 | 1 | 1 | 5483-High pressure nozzles/vanes B | SF-Startup Failure | 300-Gas Turbine/Jet Engine (Simple Cycle Operation)
5487 | Thrust Bearing/jet | Jet Engine | Turbine | U1 | Forced - Immediate | 2016 | Gas | GG | 300 | Gas Turbine/Jet Engine (Simple Cycle Operation) | TRE | Off-Peak | 19.5 | 45 | 1 | 1 | 5487-Thrust Bearing/jet | U1-Forced - Immediate | 300-Gas Turbine/Jet Engine (Simple Cycle Operation)
5489 | Other high pressure problems C | Jet Engine | Turbine | U1 | Forced - Immediate | 2016 | Gas | GG | 300 | Gas Turbine/Jet Engine (Simple Cycle Operation) | WECC | Summer | 20.8 | 52 | 1 | 1 | 5489-Other high pressure problems C | U1-Forced - Immediate | 300-Gas Turbine/Jet Engine (Simple Cycle Operation)
5489 | Other high pressure problems C | Jet Engine | Turbine | SF | Startup Failure | 2016 | Gas | GG | 300 | Gas Turbine/Jet Engine (Simple Cycle Operation) | NPCC | Off-Peak | 11.3333 | 40 | 1 | 1 | 5489-Other high pressure problems C | SF-Startup Failure | 300-Gas Turbine/Jet Engine (Simple Cycle Operation)
5489 | Other high pressure problems C | Jet Engine | Turbine | U1 | Forced - Immediate | 2016 | Gas | GG | 300 | Gas Turbine/Jet Engine (Simple Cycle Operation) | WECC | Summer | 962.8666 | 52 | 1 | 1 | 5489-Other high pressure problems C | U1-Forced - Immediate | 300-Gas Turbine/Jet Engine (Simple Cycle Operation)
5489 | Other high pressure problems C | Jet Engine | Turbine | U1 | Forced - Immediate | 2016 | Gas | GG | 300 | Gas Turbine/Jet Engine (Simple Cycle Operation) | WECC | Summer | 58.9333 | 52 | 1 | 1 | 5489-Other high pressure problems C | U1-Forced - Immediate | 300-Gas Turbine/Jet Engine (Simple Cycle Operation)
5489 | Other high pressure problems C | Jet Engine | Turbine | U1 | Forced - Immediate | 2016 | Gas | GG | 300 | Gas Turbine/Jet Engine (Simple Cycle Operation) | WECC | Summer | 182 | 52 | 1 | 1 | 5489-Other high pressure problems C | U1-Forced - Immediate | 300-Gas Turbine/Jet Engine (Simple Cycle Operation)
5489 | Other high pressure problems C | Jet Engine | Turbine | U1 | Forced - Immediate | 2016 | Gas | GG | 300 | Gas Turbine/Jet Engine (Simple Cycle Operation) | WECC | Summer | 928.2 | 52 | 1 | 1 | 5489-Other high pressure problems C | U1-Forced - Immediate | 300-Gas Turbine/Jet Engine (Simple Cycle Operation)
5489 | Other high pressure problems C | Jet Engine | Turbine | U1 | Forced - Immediate | 2016 | Gas | GG | 300 | Gas Turbine/Jet Engine (Simple Cycle Operation) | WECC | Off-Peak | 133.5 | 53.4 | 1 | 1 | 5489-Other high pressure problems C | U1-Forced - Immediate | 300-Gas Turbine/Jet Engine (Simple Cycle Operation)
5489 | Other high pressure problems C | Jet Engine | Turbine | U1 | Forced - Immediate | 2016 | Gas | GG | 300 | Gas Turbine/Jet Engine (Simple Cycle Operation) | WECC | Summer | 45.0666 | 52 | 1 | 1 | 5489-Other high pressure problems C | U1-Forced - Immediate | 300-Gas Turbine/Jet Engine (Simple Cycle Operation)
5489 | Other high pressure problems C | Jet Engine | Turbine | U1 | Forced - Immediate | 2016 | Gas | GG | 300 | Gas Turbine/Jet Engine (Simple Cycle Operation) | WECC | Summer | 63.2666 | 52 | 1 | 1 | 5489-Other high pressure problems C | U1-Forced - Immediate | 300-Gas Turbine/Jet Engine (Simple Cycle Operation)
5489 | Other high pressure problems C | Jet Engine | Turbine | D1 | Forced - Immediate | 2016 | Gas | GG | 300 | Gas Turbine/Jet Engine (Simple Cycle Operation) | MRO | Summer | 221 | 26 | 1 | 1 | 5489-Other high pressure problems C | D1-Forced - Immediate | 300-Gas Turbine/Jet Engine (Simple Cycle Operation)
5489 | Other high pressure problems C | Jet Engine | Turbine | U1 | Forced - Immediate | 2016 | Gas | GG | 300 | Gas Turbine/Jet Engine (Simple Cycle Operation) | NPCC | Off-Peak | 6768 | 47 | 1 | 1 | 5489-Other high pressure problems C | U1-Forced - Immediate | 300-Gas Turbine/Jet Engine (Simple Cycle Operation)
5489 | Other high pressure problems C | Jet Engine | Turbine | U1 | Forced - Immediate | 2016 | Gas | GG | 300 | Gas Turbine/Jet Engine (Simple Cycle Operation) | WECC | Summer | 50.2666 | 52 | 1 | 1 | 5489-Other high pressure problems C | U1-Forced - Immediate | 300-Gas Turbine/Jet Engine (Simple Cycle Operation)
5489 | Other high pressure problems C | Jet Engine | Turbine | SF | Startup Failure | 2016 | Gas | GG | 300 | Gas Turbine/Jet Engine (Simple Cycle Operation) | NPCC | Winter | 107.6667 | 38 | 1 | 1 | 5489-Other high pressure problems C | SF-Startup Failure | 300-Gas Turbine/Jet Engine (Simple Cycle Operation)
5489 | Other high pressure problems C | Jet Engine | Turbine | U1 | Forced - Immediate | 2016 | Gas | GG | 300 | Gas Turbine/Jet Engine (Simple Cycle Operation) | WECC | Off-Peak | 27.1 | 54.2 | 1 | 1 | 5489-Other high pressure problems C | U1-Forced - Immediate | 300-Gas Turbine/Jet Engine (Simple Cycle Operation)
5491 | Low pressure bearings C | Jet Engine | Turbine | U1 | Forced - Immediate | 2016 | Gas | GG | 851 | CC GT units | WECC | Winter | 4578.5333 | 46 | 1 | 1 | 5491-Low pressure bearings C | U1-Forced - Immediate | 851-CC GT units
5492 | Low pressure blades/buckets B | Jet Engine | Turbine | D1 | Forced - Immediate | 2016 | Gas | GG | 300 | Gas Turbine/Jet Engine (Simple Cycle Operation) | SERC | Winter | 6696 | 9 | 1 | 1 | 5492-Low pressure blades/buckets B | D1-Forced - Immediate | 300-Gas Turbine/Jet Engine (Simple Cycle Operation)
5492 | Low pressure blades/buckets B | Jet Engine | Turbine | D1 | Forced - Immediate | 2016 | Gas | GG | 300 | Gas Turbine/Jet Engine (Simple Cycle Operation) | SERC | Summer | 2184 | 1 | 1 | 1 | 5492-Low pressure blades/buckets B | D1-Forced - Immediate | 300-Gas Turbine/Jet Engine (Simple Cycle Operation)
5492 | Low pressure blades/buckets B | Jet Engine | Turbine | D1 | Forced - Immediate | 2016 | Gas | GG | 300 | Gas Turbine/Jet Engine (Simple Cycle Operation) | SERC | Winter | 8184 | 11 | 1 | 1 | 5492-Low pressure blades/buckets B | D1-Forced - Immediate | 300-Gas Turbine/Jet Engine (Simple Cycle Operation)
5492 | Low pressure blades/buckets B | Jet Engine | Turbine | D2 | Forced - Delayed | 2016 | Gas | GG | 300 | Gas Turbine/Jet Engine (Simple Cycle Operation) | SERC | Off-Peak | 20055.6167 | 23 | 1 | 1 | 5492-Low pressure blades/buckets B | D2-Forced - Delayed | 300-Gas Turbine/Jet Engine (Simple Cycle Operation)
5492 | Low pressure blades/buckets B | Jet Engine | Turbine | SF | Startup Failure | 2016 | Gas | GG | 300 | Gas Turbine/Jet Engine (Simple Cycle Operation) | WECC | Summer | 14.1 | 47 | 1 | 1 | 5492-Low pressure blades/buckets B | SF-Startup Failure | 300-Gas Turbine/Jet Engine (Simple Cycle Operation)
5492 | Low pressure blades/buckets B | Jet Engine | Turbine | SF | Startup Failure | 2016 | Gas | GG | 300 | Gas Turbine/Jet Engine (Simple Cycle Operation) | WECC | Summer | 11.75 | 47 | 1 | 1 | 5492-Low pressure blades/buckets B | SF-Startup Failure | 300-Gas Turbine/Jet Engine (Simple Cycle Operation)
5492 | Low pressure blades/buckets B | Jet Engine | Turbine | D1 | Forced - Immediate | 2016 | Gas | GG | 300 | Gas Turbine/Jet Engine (Simple Cycle Operation) | SERC | Winter | 14136 | 19 | 1 | 1 | 5492-Low pressure blades/buckets B | D1-Forced - Immediate | 300-Gas Turbine/Jet Engine (Simple Cycle Operation)
5492 | Low pressure blades/buckets B | Jet Engine | Turbine | SF | Startup Failure | 2016 | Gas | GG | 300 | Gas Turbine/Jet Engine (Simple Cycle Operation) | WECC | Winter | 19.5833 | 47 | 1 | 1 | 5492-Low pressure blades/buckets B | SF-Startup Failure | 300-Gas Turbine/Jet Engine (Simple Cycle Operation)
5492 | Low pressure blades/buckets B | Jet Engine | Turbine | U1 | Forced - Immediate | 2016 | Gas | GG | 861 | CoG GT units | NPCC | Off-Peak | 9565.5 | 45 | 1 | 1 | 5492-Low pressure blades/buckets B | U1-Forced - Immediate | 861-CoG GT units
5497 | Other low pressure problems C | Jet Engine | Turbine | SF | Startup Failure | 2016 | Gas | GG | 300 | Gas Turbine/Jet Engine (Simple Cycle Operation) | WECC | Off-Peak | 17.6 | 48 | 1 | 1 | 5497-Other low pressure problems C | SF-Startup Failure | 300-Gas Turbine/Jet Engine (Simple Cycle Operation)
5497 | Other low pressure problems C | Jet Engine | Turbine | SF | Startup Failure | 2016 | Gas | GG | 300 | Gas Turbine/Jet Engine (Simple Cycle Operation) | WECC | Summer | 22.4 | 48 | 1 | 1 | 5497-Other low pressure problems C | SF-Startup Failure | 300-Gas Turbine/Jet Engine (Simple Cycle Operation)
5497 | Other low pressure problems C | Jet Engine | Turbine | SF | Startup Failure | 2016 | Gas | GG | 300 | Gas Turbine/Jet Engine (Simple Cycle Operation) | WECC | Off-Peak | 25.85 | 47 | 1 | 1 | 5497-Other low pressure problems C | SF-Startup Failure | 300-Gas Turbine/Jet Engine (Simple Cycle Operation)
5497 | Other low pressure problems C | Jet Engine | Turbine | SF | Startup Failure | 2016 | Gas | GG | 300 | Gas Turbine/Jet Engine (Simple Cycle Operation) | WECC | Summer | 20.8 | 48 | 1 | 1 | 5497-Other low pressure problems C | SF-Startup Failure | 300-Gas Turbine/Jet Engine (Simple Cycle Operation)
5497 | Other low pressure problems C | Jet Engine | Turbine | U1 | Forced - Immediate | 2016 | Gas | GG | 300 | Gas Turbine/Jet Engine (Simple Cycle Operation) | NPCC | Summer | 78.3333 | 47 | 1 | 1 | 5497-Other low pressure problems C | U1-Forced - Immediate | 300-Gas Turbine/Jet Engine (Simple Cycle Operation)
5497 | Other low pressure problems C | Jet Engine | Turbine | SF | Startup Failure | 2016 | Gas | GG | 300 | Gas Turbine/Jet Engine (Simple Cycle Operation) | WECC | Off-Peak | 13.0333 | 46 | 1 | 1 | 5497-Other low pressure problems C | SF-Startup Failure | 300-Gas Turbine/Jet Engine (Simple Cycle Operation)
5497 | Other low pressure problems C | Jet Engine | Turbine | SF | Startup Failure | 2016 | Gas | GG | 300 | Gas Turbine/Jet Engine (Simple Cycle Operation) | WECC | Off-Peak | 22.4 | 48 | 1 | 1 | 5497-Other low pressure problems C | SF-Startup Failure | 300-Gas Turbine/Jet Engine (Simple Cycle Operation)
5500 | Chamber B | Jet Engine | Exhaust Systems | U1 | Forced - Immediate | 2016 | Gas | OG | 300 | Gas Turbine/Jet Engine (Simple Cycle Operation) | MRO | Off-Peak | 372.0833 | 95 | 1 | 1 | 5500-Chamber B | U1-Forced - Immediate | 300-Gas Turbine/Jet Engine (Simple Cycle Operation)
5502 | Vanes/nozzles B | Jet Engine | Exhaust Systems | SF | Startup Failure | 2016 | Gas | GG | 300 | Gas Turbine/Jet Engine (Simple Cycle Operation) | MRO | Off-Peak | 489.6 | 48 | 1 | 1 | 5502-Vanes/nozzles B | SF-Startup Failure | 300-Gas Turbine/Jet Engine (Simple Cycle Operation)
5502 | Vanes/nozzles B | Jet Engine | Exhaust Systems | U1 | Forced - Immediate | 2016 | Gas | GG | 300 | Gas Turbine/Jet Engine (Simple Cycle Operation) | MRO | Off-Peak | 15526.5 | 45 | 1 | 1 | 5502-Vanes/nozzles B | U1-Forced - Immediate | 300-Gas Turbine/Jet Engine (Simple Cycle Operation)
5504 | Cones B | Jet Engine | Exhaust Systems | U1 | Forced - Immediate | 2016 | Gas | GG | 851 | CC GT units | RFC | Winter | 14232.9199 | 162.6 | 1 | 1 | 5504-Cones B | U1-Forced - Immediate | 851-CC GT units
5504 | Cones B | Jet Engine | Exhaust Systems | D1 | Forced - Immediate | 2016 | Waste Heat | WH | 852 | CC steam units | RFC | Winter | 9366.0666 | 107 | 1 | 1 | 5504-Cones B | D1-Forced - Immediate | 852-CC steam units
5505 | Diverter Dampers A | Jet Engine | Exhaust Systems | U1 | Forced - Immediate | 2016 | Gas | GG | 300 | Gas Turbine/Jet Engine (Simple Cycle Operation) | WECC | Summer | 109.2 | 52 | 1 | 1 | 5505-Diverter Dampers A | U1-Forced - Immediate | 300-Gas Turbine/Jet Engine (Simple Cycle Operation)
5505 | Diverter Dampers A | Jet Engine | Exhaust Systems | U1 | Forced - Immediate | 2016 | Gas | GG | 300 | Gas Turbine/Jet Engine (Simple Cycle Operation) | WECC | Winter | 116.8 | 48 | 1 | 1 | 5505-Diverter Dampers A | U1-Forced - Immediate | 300-Gas Turbine/Jet Engine (Simple Cycle Operation)
5505 | Diverter Dampers A | Jet Engine | Exhaust Systems | U1 | Forced - Immediate | 2016 | Gas | GG | 300 | Gas Turbine/Jet Engine (Simple Cycle Operation) | TRE | Summer | 119.49 | 39.83 | 1 | 1 | 5505-Diverter Dampers A | U1-Forced - Immediate | 300-Gas Turbine/Jet Engine (Simple Cycle Operation)
5508 | High engine exhaust temperature B | Jet Engine | Exhaust Systems | D1 | Forced - Immediate | 2016 | Oil | KE | 300 | Gas Turbine/Jet Engine (Simple Cycle Operation) | NPCC | Summer | 107.7733 | 27.4 | 1 | 1 | 5508-High engine exhaust temperature B | D1-Forced - Immediate | 300-Gas Turbine/Jet Engine (Simple Cycle Operation)
5508 | High engine exhaust temperature B | Jet Engine | Exhaust Systems | SF | Startup Failure | 2016 | Oil | KE | 300 | Gas Turbine/Jet Engine (Simple Cycle Operation) | NPCC | Summer | 34.4 | 48 | 1 | 1 | 5508-High engine exhaust temperature B | SF-Startup Failure | 300-Gas Turbine/Jet Engine (Simple Cycle Operation)
5508 | High engine exhaust temperature B | Jet Engine | Exhaust Systems | U1 | Forced - Immediate | 2016 | Gas | GG | 300 | Gas Turbine/Jet Engine (Simple Cycle Operation) | WECC | Off-Peak | 1199.1 | 42 | 1 | 1 | 5508-High engine exhaust temperature B | U1-Forced - Immediate | 300-Gas Turbine/Jet Engine (Simple Cycle Operation)
5508 | High engine exhaust temperature B | Jet Engine | Exhaust Systems | U1 | Forced - Immediate | 2016 | Gas | GG | 300 | Gas Turbine/Jet Engine (Simple Cycle Operation) | WECC | Summer | 54.6 | 52 | 1 | 1 | 5508-High engine exhaust temperature B | U1-Forced - Immediate | 300-Gas Turbine/Jet Engine (Simple Cycle Operation)
5508 | High engine exhaust temperature B | Jet Engine | Exhaust Systems | U1 | Forced - Immediate | 2016 | Oil | KE | 300 | Gas Turbine/Jet Engine (Simple Cycle Operation) | NPCC | Summer | 53.3333 | 50 | 1 | 1 | 5508-High engine exhaust temperature B | U1-Forced - Immediate | 300-Gas Turbine/Jet Engine (Simple Cycle Operation)
5508 | High engine exhaust temperature B | Jet Engine | Exhaust Systems | SF | Startup Failure | 2016 | Oil | KE | 300 | Gas Turbine/Jet Engine (Simple Cycle Operation) | NPCC | Summer | 81.6667 | 50 | 1 | 1 | 5508-High engine exhaust temperature B | SF-Startup Failure | 300-Gas Turbine/Jet Engine (Simple Cycle Operation)
5508 | High engine exhaust temperature B | Jet Engine | Exhaust Systems | D1 | Forced - Immediate | 2016 | Gas | GG | 300 | Gas Turbine/Jet Engine (Simple Cycle Operation) | NPCC | Off-Peak | 33.9733 | 18.2 | 1 | 1 | 5508-High engine exhaust temperature B | D1-Forced - Immediate | 300-Gas Turbine/Jet Engine (Simple Cycle Operation)
5508 | High engine exhaust temperature B | Jet Engine | Exhaust Systems | D1 | Forced - Immediate | 2016 | Oil | KE | 300 | Gas Turbine/Jet Engine (Simple Cycle Operation) | NPCC | Summer | 30.6483 | 25.9 | 1 | 1 | 5508-High engine exhaust temperature B | D1-Forced - Immediate | 300-Gas Turbine/Jet Engine (Simple Cycle Operation)
5508 | High engine exhaust temperature B | Jet Engine | Exhaust Systems | U1 | Forced - Immediate | 2016 | Oil | KE | 300 | Gas Turbine/Jet Engine (Simple Cycle Operation) | NPCC | Summer | 90.8333 | 50 | 1 | 1 | 5508-High engine exhaust temperature B | U1-Forced - Immediate | 300-Gas Turbine/Jet Engine (Simple Cycle Operation)
5508 | High engine exhaust temperature B | Jet Engine | Exhaust Systems | U1 | Forced - Immediate | 2016 | Oil | KE | 300 | Gas Turbine/Jet Engine (Simple Cycle Operation) | NPCC | Summer | 190 | 50 | 1 | 1 | 5508-High engine exhaust temperature B | U1-Forced - Immediate | 300-Gas Turbine/Jet Engine (Simple Cycle Operation)
5508 | High engine exhaust temperature B | Jet Engine | Exhaust Systems | D1 | Forced - Immediate | 2016 | Oil | KE | 300 | Gas Turbine/Jet Engine (Simple Cycle Operation) | NPCC | Summer | 3.2 | 32 | 1 | 1 | 5508-High engine exhaust temperature B | D1-Forced - Immediate | 300-Gas Turbine/Jet Engine (Simple Cycle Operation)
5508 | High engine exhaust temperature B | Jet Engine | Exhaust Systems | SF | Startup Failure | 2016 | Oil | KE | 300 | Gas Turbine/Jet Engine (Simple Cycle Operation) | NPCC | Summer | 45 | 50 | 1 | 1 | 5508-High engine exhaust temperature B | SF-Startup Failure | 300-Gas Turbine/Jet Engine (Simple Cycle Operation)
5508 | High engine exhaust temperature B | Jet Engine | Exhaust Systems | U1 | Forced - Immediate | 2016 | Gas | GG | 300 | Gas Turbine/Jet Engine (Simple Cycle Operation) | NPCC | Summer | 2864.6666 | 40 | 1 | 1 | 5508-High engine exhaust temperature B | U1-Forced - Immediate | 300-Gas Turbine/Jet Engine (Simple Cycle Operation)
5508 | High engine exhaust temperature B | Jet Engine | Exhaust Systems | D1 | Forced - Immediate | 2016 | Gas | GG | 300 | Gas Turbine/Jet Engine (Simple Cycle Operation) | NPCC | Off-Peak | 266.7633 | 19.1 | 1 | 1 | 5508-High engine exhaust temperature B | D1-Forced - Immediate | 300-Gas Turbine/Jet Engine (Simple Cycle Operation)
5508 | High engine exhaust temperature B | Jet Engine | Exhaust Systems | D1 | Forced - Immediate | 2016 | Gas | GG | 300 | Gas Turbine/Jet Engine (Simple Cycle Operation) | SERC | Winter | 64.0666 | 31 | 1 | 1 | 5508-High engine exhaust temperature B | D1-Forced - Immediate | 300-Gas Turbine/Jet Engine (Simple Cycle Operation)
5508 | High engine exhaust temperature B | Jet Engine | Exhaust Systems | SF | Startup Failure | 2016 | Gas | GG | 300 | Gas Turbine/Jet Engine (Simple Cycle Operation) | SERC | Summer | 250.6667 | 32 | 1 | 1 | 5508-High engine exhaust temperature B | SF-Startup Failure | 300-Gas Turbine/Jet Engine (Simple Cycle Operation)
5508 | High engine exhaust temperature B | Jet Engine | Exhaust Systems | SF | Startup Failure | 2016 | Gas | GG | 300 | Gas Turbine/Jet Engine (Simple Cycle Operation) | SERC | Summer | 5846.6 | 82 | 1 | 1 | 5508-High engine exhaust temperature B | SF-Startup Failure | 300-Gas Turbine/Jet Engine (Simple Cycle Operation)
5508 | High engine exhaust temperature B | Jet Engine | Exhaust Systems | U1 | Forced - Immediate | 2016 | Oil | KE | 300 | Gas Turbine/Jet Engine (Simple Cycle Operation) | NPCC | Summer | 20 | 48 | 1 | 1 | 5508-High engine exhaust temperature B | U1-Forced - Immediate | 300-Gas Turbine/Jet Engine (Simple Cycle Operation)
5508 | High engine exhaust temperature B | Jet Engine | Exhaust Systems | U1 | Forced - Immediate | 2016 | Oil | KE | 300 | Gas Turbine/Jet Engine (Simple Cycle Operation) | NPCC | Summer | 68.3333 | 50 | 1 | 1 | 5508-High engine exhaust temperature B | U1-Forced - Immediate | 300-Gas Turbine/Jet Engine (Simple Cycle Operation)
5508 | High engine exhaust temperature B | Jet Engine | Exhaust Systems | D1 | Forced - Immediate | 2016 | Gas | GG | 300 | Gas Turbine/Jet Engine (Simple Cycle Operation) | NPCC | Winter | 5.25 | 21 | 1 | 1 | 5508-High engine exhaust temperature B | D1-Forced - Immediate | 300-Gas Turbine/Jet Engine (Simple Cycle Operation)
5508 | High engine exhaust temperature B | Jet Engine | Exhaust Systems | D1 | Forced - Immediate | 2016 | Oil | DI | 300 | Gas Turbine/Jet Engine (Simple Cycle Operation) | SERC | Summer | 5.6 | 16 | 1 | 1 | 5508-High engine exhaust temperature B | D1-Forced - Immediate | 300-Gas Turbine/Jet Engine (Simple Cycle Operation)
5508 | High engine exhaust temperature B | Jet Engine | Exhaust Systems | U1 | Forced - Immediate | 2016 | Gas | GG | 300 | Gas Turbine/Jet Engine (Simple Cycle Operation) | NPCC | Off-Peak | 57 | 38 | 1 | 1 | 5508-High engine exhaust temperature B | U1-Forced - Immediate | 300-Gas Turbine/Jet Engine (Simple Cycle Operation)
5508 | High engine exhaust temperature B | Jet Engine | Exhaust Systems | U1 | Forced - Immediate | 2016 | Gas | GG | 300 | Gas Turbine/Jet Engine (Simple Cycle Operation) | SERC | Off-Peak | 305.1333 | 46 | 1 | 1 | 5508-High engine exhaust temperature B | U1-Forced - Immediate | 300-Gas Turbine/Jet Engine (Simple Cycle Operation)
5508 | High engine exhaust temperature B | Jet Engine | Exhaust Systems | U1 | Forced - Immediate | 2016 | Gas | GG | 300 | Gas Turbine/Jet Engine (Simple Cycle Operation) | RFC | Summer | 590.1583 | 33.5 | 1 | 1 | 5508-High engine exhaust temperature B | U1-Forced - Immediate | 300-Gas Turbine/Jet Engine (Simple Cycle Operation)
5508 | High engine exhaust temperature B | Jet Engine | Exhaust Systems | U1 | Forced - Immediate | 2016 | Gas | OG | 300 | Gas Turbine/Jet Engine (Simple Cycle Operation) | MRO | Off-Peak | 134.85 | 93 | 1 | 1 | 5508-High engine exhaust temperature B | U1-Forced - Immediate | 300-Gas Turbine/Jet Engine (Simple Cycle Operation)
5508 | High engine exhaust temperature B | Jet Engine | Exhaust Systems | D1 | Forced - Immediate | 2016 | Gas | GG | 300 | Gas Turbine/Jet Engine (Simple Cycle Operation) | RFC | Summer | 5 | 25 | 1 | 1 | 5508-High engine exhaust temperature B | D1-Forced - Immediate | 300-Gas Turbine/Jet Engine (Simple Cycle Operation)
5508 | High engine exhaust temperature B | Jet Engine | Exhaust Systems | D1 | Forced - Immediate | 2016 | Gas | GG | 300 | Gas Turbine/Jet Engine (Simple Cycle Operation) | RFC | Summer | 8.75 | 25 | 1 | 1 | 5508-High engine exhaust temperature B | D1-Forced - Immediate | 300-Gas Turbine/Jet Engine (Simple Cycle Operation)
5508 | High engine exhaust temperature B | Jet Engine | Exhaust Systems | U1 | Forced - Immediate | 2016 | Gas | GG | 300 | Gas Turbine/Jet Engine (Simple Cycle Operation) | RFC | Off-Peak | 25.8 | 86 | 1 | 1 | 5508-High engine exhaust temperature B | U1-Forced - Immediate | 300-Gas Turbine/Jet Engine (Simple Cycle Operation)
5508 | High engine exhaust temperature B | Jet Engine | Exhaust Systems | U1 | Forced - Immediate | 2016 | Gas | GG | 300 | Gas Turbine/Jet Engine (Simple Cycle Operation) | NPCC | Off-Peak | 520.6 | 38 | 1 | 1 | 5508-High engine exhaust temperature B | U1-Forced - Immediate | 300-Gas Turbine/Jet Engine (Simple Cycle Operation)
5508 | High engine exhaust temperature B | Jet Engine | Exhaust Systems | U1 | Forced - Immediate | 2016 | Gas | GG | 300 | Gas Turbine/Jet Engine (Simple Cycle Operation) | WECC | Winter | 1669.64 | 53.4 | 1 | 1 | 5508-High engine exhaust temperature B | U1-Forced - Immediate | 300-Gas Turbine/Jet Engine (Simple Cycle Operation)
5508 | High engine exhaust temperature B | Jet Engine | Exhaust Systems | U1 | Forced - Immediate | 2016 | Oil | KE | 300 | Gas Turbine/Jet Engine (Simple Cycle Operation) | NPCC | Summer | 112.5 | 50 | 1 | 1 | 5508-High engine exhaust temperature B | U1-Forced - Immediate | 300-Gas Turbine/Jet Engine (Simple Cycle Operation)
5508 | High engine exhaust temperature B | Jet Engine | Exhaust Systems | D1 | Forced - Immediate | 2016 | Oil | KE | 300 | Gas Turbine/Jet Engine (Simple Cycle Operation) | NPCC | Summer | 5.7 | 28.5 | 1 | 1 | 5508-High engine exhaust temperature B | D1-Forced - Immediate | 300-Gas Turbine/Jet Engine (Simple Cycle Operation)
5508 | High engine exhaust temperature B | Jet Engine | Exhaust Systems | D1 | Forced - Immediate | 2016 | Oil | KE | 300 | Gas Turbine/Jet Engine (Simple Cycle Operation) | NPCC | Summer | 19.44 | 21.6 | 1 | 1 | 5508-High engine exhaust temperature B | D1-Forced - Immediate | 300-Gas Turbine/Jet Engine (Simple Cycle Operation)
5508 | High engine exhaust temperature B | Jet Engine | Exhaust Systems | D1 | Forced - Immediate | 2016 | Oil | KE | 300 | Gas Turbine/Jet Engine (Simple Cycle Operation) | NPCC | Summer | 75.26 | 28.4 | 1 | 1 | 5508-High engine exhaust temperature B | D1-Forced - Immediate | 300-Gas Turbine/Jet Engine (Simple Cycle Operation)
5508 | High engine exhaust temperature B | Jet Engine | Exhaust Systems | SF | Startup Failure | 2016 | Gas | GG | 300 | Gas Turbine/Jet Engine (Simple Cycle Operation) | WECC | Summer | 17.38 | 47.4 | 1 | 1 | 5508-High engine exhaust temperature B | SF-Startup Failure | 300-Gas Turbine/Jet Engine (Simple Cycle Operation)
5508 | High engine exhaust temperature B | Jet Engine | Exhaust Systems | U1 | Forced - Immediate | 2016 | Gas | GG | 300 | Gas Turbine/Jet Engine (Simple Cycle Operation) | NPCC | Off-Peak | 6164 | 40 | 1 | 1 | 5508-High engine exhaust temperature B | U1-Forced - Immediate | 300-Gas Turbine/Jet Engine (Simple Cycle Operation)
5508 | High engine exhaust temperature B | Jet Engine | Exhaust Systems | U1 | Forced - Immediate | 2016 | Gas | GG | 300 | Gas Turbine/Jet Engine (Simple Cycle Operation) | SERC | Summer | 110.7 | 82 | 1 | 1 | 5508-High engine exhaust temperature B | U1-Forced - Immediate | 300-Gas Turbine/Jet Engine (Simple Cycle Operation)
5509 | Other exhaust problems (including high exhaust temperature not attributable to a specific problem) | Jet Engine | Exhaust Systems | U1 | Forced - Immediate | 2016 | Gas | GG | 300 | Gas Turbine/Jet Engine (Simple Cycle Operation) | NPCC | Winter | 33.54 | 46.8 | 1 | 1 | 5509-Other exhaust problems (including high exhaust temperature not attributable to a specific problem) | U1-Forced - Immediate | 300-Gas Turbine/Jet Engine (Simple Cycle Operation)
5509 | Other exhaust problems (including high exhaust temperature not attributable to a specific problem) | Jet Engine | Exhaust Systems | U1 | Forced - Immediate | 2016 | Oil | DI | 300 | Gas Turbine/Jet Engine (Simple Cycle Operation) | SERC | Off-Peak | 15752 | 44 | 1 | 1 | 5509-Other exhaust problems (including high exhaust temperature not attributable to a specific problem) | U1-Forced - Immediate | 300-Gas Turbine/Jet Engine (Simple Cycle Operation)
5509 | Other exhaust problems (including high exhaust temperature not attributable to a specific problem) | Jet Engine | Exhaust Systems | U1 | Forced - Immediate | 2016 | Gas | GG | 300 | Gas Turbine/Jet Engine (Simple Cycle Operation) | NPCC | Winter | 24.0766 | 46.6 | 1 | 1 | 5509-Other exhaust problems (including high exhaust temperature not attributable to a specific problem) | U1-Forced - Immediate | 300-Gas Turbine/Jet Engine (Simple Cycle Operation)
5509 | Other exhaust problems (including high exhaust temperature not attributable to a specific problem) | Jet Engine | Exhaust Systems | D1 | Forced - Immediate | 2016 | Gas | GG | 300 | Gas Turbine/Jet Engine (Simple Cycle Operation) | SERC | Winter | 38.01 | 32.58 | 1 | 1 | 5509-Other exhaust problems (including high exhaust temperature not attributable to a specific problem) | D1-Forced - Immediate | 300-Gas Turbine/Jet Engine (Simple Cycle Operation)
5509 | Other exhaust problems (including high exhaust temperature not attributable to a specific problem) | Jet Engine | Exhaust Systems | U1 | Forced - Immediate | 2016 | Gas | GG | 300 | Gas Turbine/Jet Engine (Simple Cycle Operation) | NPCC | Summer | 13475.3333 | 40 | 1 | 1 | 5509-Other exhaust problems (including high exhaust temperature not attributable to a specific problem) | U1-Forced - Immediate | 300-Gas Turbine/Jet Engine (Simple Cycle Operation)
5509 | Other exhaust problems (including high exhaust temperature not attributable to a specific problem) | Jet Engine | Exhaust Systems | U1 | Forced - Immediate | 2016 | Gas | GG | 300 | Gas Turbine/Jet Engine (Simple Cycle Operation) | WECC | Winter | 2995.4166 | 79 | 1 | 1 | 5509-Other exhaust problems (including high exhaust temperature not attributable to a specific problem) | U1-Forced - Immediate | 300-Gas Turbine/Jet Engine (Simple Cycle Operation)
5509 | Other exhaust problems (including high exhaust temperature not attributable to a specific problem) | Jet Engine | Exhaust Systems | U1 | Forced - Immediate | 2016 | Gas | GG | 300 | Gas Turbine/Jet Engine (Simple Cycle Operation) | NPCC | Winter | 36 | 40 | 1 | 1 | 5509-Other exhaust problems (including high exhaust temperature not attributable to a specific problem) | U1-Forced - Immediate | 300-Gas Turbine/Jet Engine (Simple Cycle Operation)
5509 | Other exhaust problems (including high exhaust temperature not attributable to a specific problem) | Jet Engine | Exhaust Systems | U1 | Forced - Immediate | 2016 | Gas | GG | 300 | Gas Turbine/Jet Engine (Simple Cycle Operation) | NPCC | Winter | 42.9 | 46.8 | 1 | 1 | 5509-Other exhaust problems (including high exhaust temperature not attributable to a specific problem) | U1-Forced - Immediate | 300-Gas Turbine/Jet Engine (Simple Cycle Operation)
5509 | Other exhaust problems (including high exhaust temperature not attributable to a specific problem) | Jet Engine | Exhaust Systems | U1 | Forced - Immediate | 2016 | Gas | GG | 300 | Gas Turbine/Jet Engine (Simple Cycle Operation) | SERC | Summer | 75.2 | 47 | 1 | 1 | 5509-Other exhaust problems (including high exhaust temperature not attributable to a specific problem) | U1-Forced - Immediate | 300-Gas Turbine/Jet Engine (Simple Cycle Operation)
5509 | Other exhaust problems (including high exhaust temperature not attributable to a specific problem) | Jet Engine | Exhaust Systems | U1 | Forced - Immediate | 2016 | Gas | GG | 300 | Gas Turbine/Jet Engine (Simple Cycle Operation) | NPCC | Winter | 34.95 | 46.6 | 1 | 1 | 5509-Other exhaust problems (including high exhaust temperature not attributable to a specific problem) | U1-Forced - Immediate | 300-Gas Turbine/Jet Engine (Simple Cycle Operation)
5509 | Other exhaust problems (including high exhaust temperature not attributable to a specific problem) | Jet Engine | Exhaust Systems | D1 | Forced - Immediate | 2016 | Gas | GG | 300 | Gas Turbine/Jet Engine (Simple Cycle Operation) | NPCC | Summer | 5.3 | 21.2 | 1 | 1 | 5509-Other exhaust problems (including high exhaust temperature not attributable to a specific problem) | D1-Forced - Immediate | 300-Gas Turbine/Jet Engine (Simple Cycle Operation)
5509 | Other exhaust problems (including high exhaust temperature not attributable to a specific problem) | Jet Engine | Exhaust Systems | SF | Startup Failure | 2016 | Gas | GG | 300 | Gas Turbine/Jet Engine (Simple Cycle Operation) | WECC | Summer | 57.6 | 48 | 1 | 1 | 5509-Other exhaust problems (including high exhaust temperature not attributable to a specific problem) | SF-Startup Failure | 300-Gas Turbine/Jet Engine (Simple Cycle Operation)
5509 | Other exhaust problems (including high exhaust temperature not attributable to a specific problem) | Jet Engine | Exhaust Systems | U1 | Forced - Immediate | 2016 | Gas | GG | 300 | Gas Turbine/Jet Engine (Simple Cycle Operation) | NPCC | Off-Peak | 268.6666 | 40 | 1 | 1 | 5509-Other exhaust problems (including high exhaust temperature not attributable to a specific problem) | U1-Forced - Immediate | 300-Gas Turbine/Jet Engine (Simple Cycle Operation)
5509 | Other exhaust problems (including high exhaust temperature not attributable to a specific problem) | Jet Engine | Exhaust Systems | D1 | Forced - Immediate | 2016 | Gas | GG | 850 | Combined Cycle Block | SERC | Summer | 178.992 | 108.48 | 1 | 1 | 5509-Other exhaust problems (including high exhaust temperature not attributable to a specific problem) | D1-Forced - Immediate | 850-Combined Cycle Block
5509 | Other exhaust problems (including high exhaust temperature not attributable to a specific problem) | Jet Engine | Exhaust Systems | D1 | Forced - Immediate | 2016 | Gas | GG | 850 | Combined Cycle Block | SERC | Summer | 1258.368 | 108.48 | 1 | 1 | 5509-Other exhaust problems (including high exhaust temperature not attributable to a specific problem) | D1-Forced - Immediate | 850-Combined Cycle Block
5509 | Other exhaust problems (including high exhaust temperature not attributable to a specific problem) | Jet Engine | Exhaust Systems | U1 | Forced - Immediate | 2016 | Gas | GG | 851 | CC GT units | RFC | Winter | 15424.2 | 171 | 1 | 1 | 5509-Other exhaust problems (including high exhaust temperature not attributable to a specific problem) | U1-Forced - Immediate | 851-CC GT units
5510 | Lube oil system A | Jet Engine | Auxiliary Systems | D1 | Forced - Immediate | 2016 | Gas | GG | 300 | Gas Turbine/Jet Engine (Simple Cycle Operation) | WECC | Off-Peak | 153 | 36 | 1 | 1 | 5510-Lube oil system A | D1-Forced - Immediate | 300-Gas Turbine/Jet Engine (Simple Cycle Operation)
5510 | Lube oil system A | Jet Engine | Auxiliary Systems | SF | Startup Failure | 2016 | Gas | GG | 300 | Gas Turbine/Jet Engine (Simple Cycle Operation) | WECC | Summer | 8.8 | 48 | 1 | 1 | 5510-Lube oil system A | SF-Startup Failure | 300-Gas Turbine/Jet Engine (Simple Cycle Operation)
5510 | Lube oil system A | Jet Engine | Auxiliary Systems | SF | Startup Failure | 2016 | Gas | GG | 300 | Gas Turbine/Jet Engine (Simple Cycle Operation) | RFC | Summer | 180.1866 | 46.6 | 1 | 1 | 5510-Lube oil system A | SF-Startup Failure | 300-Gas Turbine/Jet Engine (Simple Cycle Operation)
5510 | Lube oil system A | Jet Engine | Auxiliary Systems | SF | Startup Failure | 2016 | Oil | DI | 300 | Gas Turbine/Jet Engine (Simple Cycle Operation) | NPCC | Off-Peak | 86.7667 | 19 | 1 | 1 | 5510-Lube oil system A | SF-Startup Failure | 300-Gas Turbine/Jet Engine (Simple Cycle Operation)
5510 | Lube oil system A | Jet Engine | Auxiliary Systems | U1 | Forced - Immediate | 2016 | Gas | GG | 300 | Gas Turbine/Jet Engine (Simple Cycle Operation) | NPCC | Off-Peak | 7.2 | 36 | 1 | 1 | 5510-Lube oil system A | U1-Forced - Immediate | 300-Gas Turbine/Jet Engine (Simple Cycle Operation)
5510 | Lube oil system A | Jet Engine | Auxiliary Systems | U1 | Forced - Immediate | 2016 | Gas | GG | 300 | Gas Turbine/Jet Engine (Simple Cycle Operation) | MRO | Off-Peak | 30 | 45 | 1 | 1 | 5510-Lube oil system A | U1-Forced - Immediate | 300-Gas Turbine/Jet Engine (Simple Cycle Operation)
5510 | Lube oil system A | Jet Engine | Auxiliary Systems | U1 | Forced - Immediate | 2016 | Gas | GG | 300 | Gas Turbine/Jet Engine (Simple Cycle Operation) | RFC | Off-Peak | 48.4 | 44 | 1 | 1 | 5510-Lube oil system A | U1-Forced - Immediate | 300-Gas Turbine/Jet Engine (Simple Cycle Operation)
5510 | Lube oil system A | Jet Engine | Auxiliary Systems | U1 | Forced - Immediate | 2016 | Gas | GG | 300 | Gas Turbine/Jet Engine (Simple Cycle Operation) | SERC | Off-Peak | 160.8 | 48 | 1 | 1 | 5510-Lube oil system A | U1-Forced - Immediate | 300-Gas Turbine/Jet Engine (Simple Cycle Operation)
5510 | Lube oil system A | Jet Engine | Auxiliary Systems | U1 | Forced - Immediate | 2016 | Gas | GG | 300 | Gas Turbine/Jet Engine (Simple Cycle Operation) | MRO | Off-Peak | 191.25 | 45 | 1 | 1 | 5510-Lube oil system A | U1-Forced - Immediate | 300-Gas Turbine/Jet Engine (Simple Cycle Operation)
5510 | Lube oil system A | Jet Engine | Auxiliary Systems | U1 | Forced - Immediate | 2016 | Gas | GG | 300 | Gas Turbine/Jet Engine (Simple Cycle Operation) | RFC | Off-Peak | 589.11 | 43.8 | 1 | 1 | 5510-Lube oil system A | U1-Forced - Immediate | 300-Gas Turbine/Jet Engine (Simple Cycle Operation)
5510 | Lube oil system A | Jet Engine | Auxiliary Systems | U1 | Forced - Immediate | 2016 | Gas | GG | 300 | Gas Turbine/Jet Engine (Simple Cycle Operation) | NPCC | Summer | 3.7333 | 32 | 1 | 1 | 5510-Lube oil system A | U1-Forced - Immediate | 300-Gas Turbine/Jet Engine (Simple Cycle Operation)
5510 | Lube oil system A | Jet Engine | Auxiliary Systems | U1 | Forced - Immediate | 2016 | Gas | GG | 300 | Gas Turbine/Jet Engine (Simple Cycle Operation) | NPCC | Summer | 21.3333 | 32 | 1 | 1 | 5510-Lube oil system A | U1-Forced - Immediate | 300-Gas Turbine/Jet Engine (Simple Cycle Operation)
5510 | Lube oil system A | Jet Engine | Auxiliary Systems | U1 | Forced - Immediate | 2016 | Gas | GG | 300 | Gas Turbine/Jet Engine (Simple Cycle Operation) | MRO | Summer | 78.75 | 45 | 1 | 1 | 5510-Lube oil system A | U1-Forced - Immediate | 300-Gas Turbine/Jet Engine (Simple Cycle Operation)
5510 | Lube oil system A | Jet Engine | Auxiliary Systems | U1 | Forced - Immediate | 2016 | Gas | GG | 300 | Gas Turbine/Jet Engine (Simple Cycle Operation) | NPCC | Summer | 159.4667 | 32 | 1 | 1 | 5510-Lube oil system A | U1-Forced - Immediate | 300-Gas Turbine/Jet Engine (Simple Cycle Operation)
5510 | Lube oil system A | Jet Engine | Auxiliary Systems | U1 | Forced - Immediate | 2016 | Gas | GG | 300 | Gas Turbine/Jet Engine (Simple Cycle Operation) | WECC | Summer | 294.0667 | 44 | 1 | 1 | 5510-Lube oil system A | U1-Forced - Immediate | 300-Gas Turbine/Jet Engine (Simple Cycle Operation)
5510 | Lube oil system A | Jet Engine | Auxiliary Systems | U1 | Forced - Immediate | 2016 | Gas | GG | 300 | Gas Turbine/Jet Engine (Simple Cycle Operation) | NPCC | Summer | 583.2 | 48 | 1 | 1 | 5510-Lube oil system A | U1-Forced - Immediate | 300-Gas Turbine/Jet Engine (Simple Cycle Operation)
5510 | Lube oil system A | Jet Engine | Auxiliary Systems | U1 | Forced - Immediate | 2016 | Gas | GG | 300 | Gas Turbine/Jet Engine (Simple Cycle Operation) | WECC | Winter | 52 | 48 | 1 | 1 | 5510-Lube oil system A | U1-Forced - Immediate | 300-Gas Turbine/Jet Engine (Simple Cycle Operation)
5510 | Lube oil system A | Jet Engine | Auxiliary Systems | U1 | Forced - Immediate | 2016 | Oil | DI | 300 | Gas Turbine/Jet Engine (Simple Cycle Operation) | SERC | Summer | 1040 | 52 | 1 | 1 | 5510-Lube oil system A | U1-Forced - Immediate | 300-Gas Turbine/Jet Engine (Simple Cycle Operation)
5510 | Lube oil system A | Jet Engine | Auxiliary Systems | SF | Startup Failure | 2016 | Gas | GG | 300 | Gas Turbine/Jet Engine (Simple Cycle Operation) | WECC | Summer | 11.2 | 48 | 1 | 1 | 5510-Lube oil system A | SF-Startup Failure | 300-Gas Turbine/Jet Engine (Simple Cycle Operation)
5510 | Lube oil system A | Jet Engine | Auxiliary Systems | U1 | Forced - Immediate | 2016 | Gas | GG | 300 | Gas Turbine/Jet Engine (Simple Cycle Operation) | NPCC | Off-Peak | 165.2833 | 47 | 1 | 1 | 5510-Lube oil system A | U1-Forced - Immediate | 300-Gas Turbine/Jet Engine (Simple Cycle Operation)
5510 | Lube oil system A | Jet Engine | Auxiliary Systems | U1 | Forced - Immediate | 2016 | Gas | GG | 300 | Gas Turbine/Jet Engine (Simple Cycle Operation) | NPCC | Off-Peak | 190.3 | 33 | 1 | 1 | 5510-Lube oil system A | U1-Forced - Immediate | 300-Gas Turbine/Jet Engine (Simple Cycle Operation)
5510 | Lube oil system A | Jet Engine | Auxiliary Systems | U1 | Forced - Immediate | 2016 | Gas | GG | 300 | Gas Turbine/Jet Engine (Simple Cycle Operation) | MRO | Off-Peak | 310.5 | 45 | 1 | 1 | 5510-Lube oil system A | U1-Forced - Immediate | 300-Gas Turbine/Jet Engine (Simple Cycle Operation)
5510 | Lube oil system A | Jet Engine | Auxiliary Systems | U1 | Forced - Immediate | 2016 | Gas | GG | 300 | Gas Turbine/Jet Engine (Simple Cycle Operation) | WECC | Off-Peak | 357 | 42 | 2 | 2 | 5510-Lube oil system A | U1-Forced - Immediate | 300-Gas Turbine/Jet Engine (Simple Cycle Operation)
5510 | Lube oil system A | Jet Engine | Auxiliary Systems | U1 | Forced - Immediate | 2016 | Gas | GG | 300 | Gas Turbine/Jet Engine (Simple Cycle Operation) | MRO | Off-Peak | 372 | 45 | 1 | 1 | 5510-Lube oil system A | U1-Forced - Immediate | 300-Gas Turbine/Jet Engine (Simple Cycle Operation)
5510 | Lube oil system A | Jet Engine | Auxiliary Systems | U1 | Forced - Immediate | 2016 | Gas | GG | 300 | Gas Turbine/Jet Engine (Simple Cycle Operation) | NPCC | Off-Peak | 523.2 | 36 | 1 | 1 | 5510-Lube oil system A | U1-Forced - Immediate | 300-Gas Turbine/Jet Engine (Simple Cycle Operation)
5510 | Lube oil system A | Jet Engine | Auxiliary Systems | U1 | Forced - Immediate | 2016 | Gas | GG | 300 | Gas Turbine/Jet Engine (Simple Cycle Operation) | RFC | Off-Peak | 636.2766 | 46.9 | 1 | 1 | 5510-Lube oil system A | U1-Forced - Immediate | 300-Gas Turbine/Jet Engine (Simple Cycle Operation)
5510 | Lube oil system A | Jet Engine | Auxiliary Systems | U1 | Forced - Immediate | 2016 | Gas | GG | 300 | Gas Turbine/Jet Engine (Simple Cycle Operation) | WECC | Off-Peak | 1471.2 | 48 | 1 | 1 | 5510-Lube oil system A | U1-Forced - Immediate | 300-Gas Turbine/Jet Engine (Simple Cycle Operation)
5510 | Lube oil system A | Jet Engine | Auxiliary Systems | U1 | Forced - Immediate | 2016 | Gas | GG | 300 | Gas Turbine/Jet Engine (Simple Cycle Operation) | RFC | Off-Peak | 1701.6666 | 100 | 1 | 1 | 5510-Lube oil system A | U1-Forced - Immediate | 300-Gas Turbine/Jet Engine (Simple Cycle Operation)
5510 | Lube oil system A | Jet Engine | Auxiliary Systems | U1 | Forced - Immediate | 2016 | Gas | GG | 300 | Gas Turbine/Jet Engine (Simple Cycle Operation) | NPCC | Summer | 59.5333 | 47 | 1 | 1 | 5510-Lube oil system A | U1-Forced - Immediate | 300-Gas Turbine/Jet Engine (Simple Cycle Operation)
5510 | Lube oil system A | Jet Engine | Auxiliary Systems | U1 | Forced - Immediate | 2016 | Gas | GG | 300 | Gas Turbine/Jet Engine (Simple Cycle Operation) | WECC | Summer | 254.8333 | 55 | 1 | 1 | 5510-Lube oil system A | U1-Forced - Immediate | 300-Gas Turbine/Jet Engine (Simple Cycle Operation)
5510 | Lube oil system A | Jet Engine | Auxiliary Systems | U1 | Forced - Immediate | 2016 | Gas | GG | 300 | Gas Turbine/Jet Engine (Simple Cycle Operation) | MRO | Summer | 4454.08 | 49.6 | 1 | 1 | 5510-Lube oil system A | U1-Forced - Immediate | 300-Gas Turbine/Jet Engine (Simple Cycle Operation)
5510 | Lube oil system A | Jet Engine | Auxiliary Systems | U1 | Forced - Immediate | 2016 | Gas | GG | 300 | Gas Turbine/Jet Engine (Simple Cycle Operation) | RFC | Winter | 79.9333 | 44 | 1 | 1 | 5510-Lube oil system A | U1-Forced - Immediate | 300-Gas Turbine/Jet Engine (Simple Cycle Operation)
5510 | Lube oil system A | Jet Engine | Auxiliary Systems | U1 | Forced - Immediate | 2016 | Gas | GG | 300 | Gas Turbine/Jet Engine (Simple Cycle Operation) | WECC | Winter | 3657 | 106 | 1 | 1 | 5510-Lube oil system A | U1-Forced - Immediate | 300-Gas Turbine/Jet Engine (Simple Cycle Operation)
5510 | Lube oil system A | Jet Engine | Auxiliary Systems | U1 | Forced - Immediate | 2016 | Oil | DI | 300 | Gas Turbine/Jet Engine (Simple Cycle Operation) | RFC | Off-Peak | 14.9 | 44.7 | 1 | 1 | 5510-Lube oil system A | U1-Forced - Immediate | 300-Gas Turbine/Jet Engine (Simple Cycle Operation)
5510 | Lube oil system A | Jet Engine | Auxiliary Systems | U1 | Forced - Immediate | 2016 | Oil | DI | 300 | Gas Turbine/Jet Engine (Simple Cycle Operation) | SERC | Summer | 2058 | 42 | 1 | 1 | 5510-Lube oil system A | U1-Forced - Immediate | 300-Gas Turbine/Jet Engine (Simple Cycle Operation)
5510 | Lube oil system A | Jet Engine | Auxiliary Systems | U1 | Forced - Immediate | 2016 | Oil | OO | 300 | Gas Turbine/Jet Engine (Simple Cycle Operation) | MRO | Winter | 246.5833 | 55 | 1 | 1 | 5510-Lube oil system A | U1-Forced - Immediate | 300-Gas Turbine/Jet Engine (Simple Cycle Operation)
5510 | Lube oil system A | Jet Engine | Auxiliary Systems | D1 | Forced - Immediate | 2016 | Gas | GG | 300 | Gas Turbine/Jet Engine (Simple Cycle Operation) | WECC | Summer | 3.75 | 25 | 1 | 1 | 5510-Lube oil system A | D1-Forced - Immediate | 300-Gas Turbine/Jet Engine (Simple Cycle Operation)
5510 | Lube oil system A | Jet Engine | Auxiliary Systems | D1 | Forced - Immediate | 2016 | Oil | DI | 300 | Gas Turbine/Jet Engine (Simple Cycle Operation) | SERC | Summer | 1055.6 | 24 | 1 | 1 | 5510-Lube oil system A | D1-Forced - Immediate | 300-Gas Turbine/Jet Engine (Simple Cycle Operation)
5510 | Lube oil system A | Jet Engine | Auxiliary Systems | SF | Startup Failure | 2016 | Gas | GG | 300 | Gas Turbine/Jet Engine (Simple Cycle Operation) | WECC | Summer | 15 | 50 | 1 | 1 | 5510-Lube oil system A | SF-Startup Failure | 300-Gas Turbine/Jet Engine (Simple Cycle Operation)
5510 | Lube oil system A | Jet Engine | Auxiliary Systems | U1 | Forced - Immediate | 2016 | Gas | GG | 300 | Gas Turbine/Jet Engine (Simple Cycle Operation) | NPCC | Off-Peak | 6 | 36 | 1 | 1 | 5510-Lube oil system A | U1-Forced - Immediate | 300-Gas Turbine/Jet Engine (Simple Cycle Operation)
5510 | Lube oil system A | Jet Engine | Auxiliary Systems | U1 | Forced - Immediate | 2016 | Gas | GG | 300 | Gas Turbine/Jet Engine (Simple Cycle Operation) | MRO | Off-Peak | 39 | 45 | 1 | 1 | 5510-Lube oil system A | U1-Forced - Immediate | 300-Gas Turbine/Jet Engine (Simple Cycle Operation)
5510 | Lube oil system A | Jet Engine | Auxiliary Systems | U1 | Forced - Immediate | 2016 | Gas | GG | 300 | Gas Turbine/Jet Engine (Simple Cycle Operation) | MRO | Off-Peak | 51 | 45 | 1 | 1 | 5510-Lube oil system A | U1-Forced - Immediate | 300-Gas Turbine/Jet Engine (Simple Cycle Operation)
5510 | Lube oil system A | Jet Engine | Auxiliary Systems | U1 | Forced - Immediate | 2016 | Gas | GG | 300 | Gas Turbine/Jet Engine (Simple Cycle Operation) | WECC | Off-Peak | 141.8333 | 37 | 1 | 1 | 5510-Lube oil system A | U1-Forced - Immediate | 300-Gas Turbine/Jet Engine (Simple Cycle Operation)
5510 | Lube oil system A | Jet Engine | Auxiliary Systems | U1 | Forced - Immediate | 2016 | Gas | GG | 300 | Gas Turbine/Jet Engine (Simple Cycle Operation) | RFC | Off-Peak | 145.39 | 46.9 | 1 | 1 | 5510-Lube oil system A | U1-Forced - Immediate | 300-Gas Turbine/Jet Engine (Simple Cycle Operation)
5510 | Lube oil system A | Jet Engine | Auxiliary Systems | U1 | Forced - Immediate | 2016 | Gas | GG | 300 | Gas Turbine/Jet Engine (Simple Cycle Operation) | MRO | Off-Peak | 549 | 45 | 1 | 1 | 5510-Lube oil system A | U1-Forced - Immediate | 300-Gas Turbine/Jet Engine (Simple Cycle Operation)
5510 | Lube oil system A | Jet Engine | Auxiliary Systems | U1 | Forced - Immediate | 2016 | Gas | GG | 300 | Gas Turbine/Jet Engine (Simple Cycle Operation) | WECC | Off-Peak | 592 | 48 | 1 | 1 | 5510-Lube oil system A | U1-Forced - Immediate | 300-Gas Turbine/Jet Engine (Simple Cycle Operation)
5510 | Lube oil system A | Jet Engine | Auxiliary Systems | U1 | Forced - Immediate | 2016 | Gas | GG | 300 | Gas Turbine/Jet Engine (Simple Cycle Operation) | WECC | Off-Peak | 1292.6 | 92 | 1 | 1 | 5510-Lube oil system A | U1-Forced - Immediate | 300-Gas Turbine/Jet Engine (Simple Cycle Operation)
5510 | Lube oil system A | Jet Engine | Auxiliary Systems | U1 | Forced - Immediate | 2016 | Gas | GG | 300 | Gas Turbine/Jet Engine (Simple Cycle Operation) | NPCC | Summer | 6.9333 | 32 | 1 | 1 | 5510-Lube oil system A | U1-Forced - Immediate | 300-Gas Turbine/Jet Engine (Simple Cycle Operation)
5510 | Lube oil system A | Jet Engine | Auxiliary Systems | U1 | Forced - Immediate | 2016 | Gas | GG | 300 | Gas Turbine/Jet Engine (Simple Cycle Operation) | NPCC | Summer | 25.85 | 47 | 1 | 1 | 5510-Lube oil system A | U1-Forced - Immediate | 300-Gas Turbine/Jet Engine (Simple Cycle Operation)
5510 | Lube oil system A | Jet Engine | Auxiliary Systems | U1 | Forced - Immediate | 2016 | Gas | GG | 300 | Gas Turbine/Jet Engine (Simple Cycle Operation) | SERC | Summer | 91.7333 | 32 | 1 | 1 | 5510-Lube oil system A | U1-Forced - Immediate | 300-Gas Turbine/Jet Engine (Simple Cycle Operation)
5510 | Lube oil system A | Jet Engine | Auxiliary Systems | U1 | Forced - Immediate | 2016 | Gas | GG | 300 | Gas Turbine/Jet Engine (Simple Cycle Operation) | RFC | Summer | 166.495 | 46.9 | 1 | 1 | 5510-Lube oil system A | U1-Forced - Immediate | 300-Gas Turbine/Jet Engine (Simple Cycle Operation)
5510 | Lube oil system A | Jet Engine | Auxiliary Systems | U1 | Forced - Immediate | 2016 | Gas | GG | 300 | Gas Turbine/Jet Engine (Simple Cycle Operation) | WECC | Summer | 231.5333 | 92 | 1 | 1 | 5510-Lube oil system A | U1-Forced - Immediate | 300-Gas Turbine/Jet Engine (Simple Cycle Operation)
5510 | Lube oil system A | Jet Engine | Auxiliary Systems | U1 | Forced - Immediate | 2016 | Gas | GG | 300 | Gas Turbine/Jet Engine (Simple Cycle Operation) | WECC | Summer | 273.1666 | 55 | 1 | 1 | 5510-Lube oil system A | U1-Forced - Immediate | 300-Gas Turbine/Jet Engine (Simple Cycle Operation)
5510 | Lube oil system A | Jet Engine | Auxiliary Systems | U1 | Forced - Immediate | 2016 | Gas | GG | 300 | Gas Turbine/Jet Engine (Simple Cycle Operation) | SERC | Summer | 18766.6666 | 50 | 1 | 1 | 5510-Lube oil system A | U1-Forced - Immediate | 300-Gas Turbine/Jet Engine (Simple Cycle Operation)
5510 | Lube oil system A | Jet Engine | Auxiliary Systems | U1 | Forced - Immediate | 2016 | Gas | GG | 300 | Gas Turbine/Jet Engine (Simple Cycle Operation) | NPCC | Winter | 156.8933 | 57.4 | 1 | 1 | 5510-Lube oil system A | U1-Forced - Immediate | 300-Gas Turbine/Jet Engine (Simple Cycle Operation)
5510 | Lube oil system A | Jet Engine | Auxiliary Systems | SF | Startup Failure | 2016 | Gas | GG | 300 | Gas Turbine/Jet Engine (Simple Cycle Operation) | RFC | Off-Peak | 24.82 | 43.8 | 1 | 1 | 5510-Lube oil system A | SF-Startup Failure | 300-Gas Turbine/Jet Engine (Simple Cycle Operation)
5510 | Lube oil system A | Jet Engine | Auxiliary Systems | U1 | Forced - Immediate | 2016 | Gas | GG | 300 | Gas Turbine/Jet Engine (Simple Cycle Operation) | RFC | Off-Peak | 30 | 50 | 1 | 1 | 5510-Lube oil system A | U1-Forced - Immediate | 300-Gas Turbine/Jet Engine (Simple Cycle Operation)
5510 | Lube oil system A | Jet Engine | Auxiliary Systems | U1 | Forced - Immediate | 2016 | Gas | GG | 300 | Gas Turbine/Jet Engine (Simple Cycle Operation) | MRO | Off-Peak | 45 | 45 | 1 | 1 | 5510-Lube oil system A | U1-Forced - Immediate | 300-Gas Turbine/Jet Engine (Simple Cycle Operation)
5510 | Lube oil system A | Jet Engine | Auxiliary Systems | U1 | Forced - Immediate | 2016 | Gas | GG | 300 | Gas Turbine/Jet Engine (Simple Cycle Operation) | MRO | Off-Peak | 72 | 45 | 1 | 1 | 5510-Lube oil system A | U1-Forced - Immediate | 300-Gas Turbine/Jet Engine (Simple Cycle Operation)
5510 | Lube oil system A | Jet Engine | Auxiliary Systems | U1 | Forced - Immediate | 2016 | Gas | GG | 300 | Gas Turbine/Jet Engine (Simple Cycle Operation) | MRO | Off-Peak | 96 | 45 | 1 | 1 | 5510-Lube oil system A | U1-Forced - Immediate | 300-Gas Turbine/Jet Engine (Simple Cycle Operation)
5510 | Lube oil system A | Jet Engine | Auxiliary Systems | U1 | Forced - Immediate | 2016 | Gas | GG | 300 | Gas Turbine/Jet Engine (Simple Cycle Operation) | NPCC | Off-Peak | 143.3333 | 40 | 1 | 1 | 5510-Lube oil system A | U1-Forced - Immediate | 300-Gas Turbine/Jet Engine (Simple Cycle Operation)
5510 | Lube oil system A | Jet Engine | Auxiliary Systems | U1 | Forced - Immediate | 2016 | Gas | GG | 300 | Gas Turbine/Jet Engine (Simple Cycle Operation) | WECC | Off-Peak | 275.9 | 53.4 | 1 | 1 | 5510-Lube oil system A | U1-Forced - Immediate | 300-Gas Turbine/Jet Engine (Simple Cycle Operation)
5510 | Lube oil system A | Jet Engine | Auxiliary Systems | U1 | Forced - Immediate | 2016 | Gas | GG | 300 | Gas Turbine/Jet Engine (Simple Cycle Operation) | NPCC | Off-Peak | 711.3333 | 40 | 1 | 1 | 5510-Lube oil system A | U1-Forced - Immediate | 300-Gas Turbine/Jet Engine (Simple Cycle Operation)
5510 | Lube oil system A | Jet Engine | Auxiliary Systems | U1 | Forced - Immediate | 2016 | Gas | GG | 300 | Gas Turbine/Jet Engine (Simple Cycle Operation) | NPCC | Summer | 3.3 | 33 | 1 | 1 | 5510-Lube oil system A | U1-Forced - Immediate | 300-Gas Turbine/Jet Engine (Simple Cycle Operation)
5510 | Lube oil system A | Jet Engine | Auxiliary Systems | U1 | Forced - Immediate | 2016 | Gas | GG | 300 | Gas Turbine/Jet Engine (Simple Cycle Operation) | NPCC | Summer | 54.05 | 47 | 1 | 1 | 5510-Lube oil system A | U1-Forced - Immediate | 300-Gas Turbine/Jet Engine (Simple Cycle Operation)
5510 | Lube oil system A | Jet Engine | Auxiliary Systems | U1 | Forced - Immediate | 2016 | Gas | GG | 300 | Gas Turbine/Jet Engine (Simple Cycle Operation) | WECC | Summer | 182 | 91 | 1 | 1 | 5510-Lube oil system A | U1-Forced - Immediate | 300-Gas Turbine/Jet Engine (Simple Cycle Operation)
5510 | Lube oil system A | Jet Engine | Auxiliary Systems | U1 | Forced - Immediate | 2016 | Gas | GG | 300 | Gas Turbine/Jet Engine (Simple Cycle Operation) | RFC | Summer | 372.0733 | 46.9 | 1 | 1 | 5510-Lube oil system A | U1-Forced - Immediate | 300-Gas Turbine/Jet Engine (Simple Cycle Operation)
5510 | Lube oil system A | Jet Engine | Auxiliary Systems | U1 | Forced - Immediate | 2016 | Gas | GG | 300 | Gas Turbine/Jet Engine (Simple Cycle Operation) | RFC | Summer | 767.5 | 50 | 1 | 1 | 5510-Lube oil system A | U1-Forced - Immediate | 300-Gas Turbine/Jet Engine (Simple Cycle Operation)
5510 | Lube oil system A | Jet Engine | Auxiliary Systems | U1 | Forced - Immediate | 2016 | Gas | GG | 300 | Gas Turbine/Jet Engine (Simple Cycle Operation) | RFC | Summer | 965.0733 | 80.2 | 1 | 1 | 5510-Lube oil system A | U1-Forced - Immediate | 300-Gas Turbine/Jet Engine (Simple Cycle Operation)
5510 | Lube oil system A | Jet Engine | Auxiliary Systems | U1 | Forced - Immediate | 2016 | Gas | GG | 300 | Gas Turbine/Jet Engine (Simple Cycle Operation) | NPCC | Winter | 97.5 | 39 | 1 | 1 | 5510-Lube oil system A | U1-Forced - Immediate | 300-Gas Turbine/Jet Engine (Simple Cycle Operation)
5510 | Lube oil system A | Jet Engine | Auxiliary Systems | U1 | Forced - Immediate | 2016 | Gas | GG | 300 | Gas Turbine/Jet Engine (Simple Cycle Operation) | NPCC | Winter | 720.6667 | 47 | 1 | 1 | 5510-Lube oil system A | U1-Forced - Immediate | 300-Gas Turbine/Jet Engine (Simple Cycle Operation)
5510 | Lube oil system A | Jet Engine | Auxiliary Systems | U1 | Forced - Immediate | 2016 | Oil | DI | 300 | Gas Turbine/Jet Engine (Simple Cycle Operation) | RFC | Off-Peak | 15 | 45 | 2 | 2 | 5510-Lube oil system A | U1-Forced - Immediate | 300-Gas Turbine/Jet Engine (Simple Cycle Operation)
5510 | Lube oil system A | Jet Engine | Auxiliary Systems | U1 | Forced - Immediate | 2016 | Oil | DI | 300 | Gas Turbine/Jet Engine (Simple Cycle Operation) | RFC | Summer | 7.65 | 17 | 1 | 1 | 5510-Lube oil system A | U1-Forced - Immediate | 300-Gas Turbine/Jet Engine (Simple Cycle Operation)
5510 | Lube oil system A | Jet Engine | Auxiliary Systems | U1 | Forced - Immediate | 2016 | Oil | DI | 300 | Gas Turbine/Jet Engine (Simple Cycle Operation) | RFC | Summer | 9576 | 19 | 1 | 1 | 5510-Lube oil system A | U1-Forced - Immediate | 300-Gas Turbine/Jet Engine (Simple Cycle Operation)
5510 | Lube oil system A | Jet Engine | Auxiliary Systems | U1 | Forced - Immediate | 2016 | Oil | DI | 300 | Gas Turbine/Jet Engine (Simple Cycle Operation) | RFC | Winter | 1430 | 65 | 1 | 1 | 5510-Lube oil system A | U1-Forced - Immediate | 300-Gas Turbine/Jet Engine (Simple Cycle Operation)
5510 | Lube oil system A | Jet Engine | Auxiliary Systems | U1 | Forced - Immediate | 2016 | Oil | KE | 300 | Gas Turbine/Jet Engine (Simple Cycle Operation) | NPCC | Summer | 272.5 | 50 | 1 | 1 | 5510-Lube oil system A | U1-Forced - Immediate | 300-Gas Turbine/Jet Engine (Simple Cycle Operation)
5510 | Lube oil system A | Jet Engine | Auxiliary Systems | U2 | Forced - Delayed | 2016 | Gas | GG | 300 | Gas Turbine/Jet Engine (Simple Cycle Operation) | NPCC | Off-Peak | 559.2333 | 38 | 1 | 1 | 5510-Lube oil system A | U2-Forced - Delayed | 300-Gas Turbine/Jet Engine (Simple Cycle Operation)
5510 | Lube oil system A | Jet Engine | Auxiliary Systems | SF | Startup Failure | 2016 | Gas | GG | 300 | Gas Turbine/Jet Engine (Simple Cycle Operation) | WECC | Off-Peak | 7.5 | 50 | 1 | 1 | 5510-Lube oil system A | SF-Startup Failure | 300-Gas Turbine/Jet Engine (Simple Cycle Operation)
5510 | Lube oil system A | Jet Engine | Auxiliary Systems | SF | Startup Failure | 2016 | Gas | GG | 300 | Gas Turbine/Jet Engine (Simple Cycle Operation) | RFC | Off-Peak | 2564.8 | 84 | 1 | 1 | 5510-Lube oil system A | SF-Startup Failure | 300-Gas Turbine/Jet Engine (Simple Cycle Operation)
5510 | Lube oil system A | Jet Engine | Auxiliary Systems | SF | Startup Failure | 2016 | Gas | GG | 300 | Gas Turbine/Jet Engine (Simple Cycle Operation) | TRE | Summer | 6.6666 | 50 | 1 | 1 | 5510-Lube oil system A | SF-Startup Failure | 300-Gas Turbine/Jet Engine (Simple Cycle Operation)
5510 | Lube oil system A | Jet Engine | Auxiliary Systems | U1 | Forced - Immediate | 2016 | Gas | GG | 300 | Gas Turbine/Jet Engine (Simple Cycle Operation) | NPCC | Off-Peak | 58.8 | 36 | 1 | 1 | 5510-Lube oil system A | U1-Forced - Immediate | 300-Gas Turbine/Jet Engine (Simple Cycle Operation)
5510 | Lube oil system A | Jet Engine | Auxiliary Systems | U1 | Forced - Immediate | 2016 | Gas | GG | 300 | Gas Turbine/Jet Engine (Simple Cycle Operation) | SERC | Off-Peak | 1029.3 | 47 | 1 | 1 | 5510-Lube oil system A | U1-Forced - Immediate | 300-Gas Turbine/Jet Engine (Simple Cycle Operation)
5510 | Lube oil system A | Jet Engine | Auxiliary Systems | U1 | Forced - Immediate | 2016 | Gas | GG | 300 | Gas Turbine/Jet Engine (Simple Cycle Operation) | NPCC | Summer | 9.5 | 38 | 1 | 1 | 5510-Lube oil system A | U1-Forced - Immediate | 300-Gas Turbine/Jet Engine (Simple Cycle Operation)
5510 | Lube oil system A | Jet Engine | Auxiliary Systems | U1 | Forced - Immediate | 2016 | Gas | GG | 300 | Gas Turbine/Jet Engine (Simple Cycle Operation) | MRO | Summer | 64.5 | 45 | 1 | 1 | 5510-Lube oil system A | U1-Forced - Immediate | 300-Gas Turbine/Jet Engine (Simple Cycle Operation)
5510 | Lube oil system A | Jet Engine | Auxiliary Systems | U1 | Forced - Immediate | 2016 | Gas | GG | 300 | Gas Turbine/Jet Engine (Simple Cycle Operation) | TRE | Summer | 82.6 | 42 | 1 | 1 | 5510-Lube oil system A | U1-Forced - Immediate | 300-Gas Turbine/Jet Engine (Simple Cycle Operation)
5510 | Lube oil system A | Jet Engine | Auxiliary Systems | U1 | Forced - Immediate | 2016 | Gas | GG | 300 | Gas Turbine/Jet Engine (Simple Cycle Operation) | NPCC | Summer | 190.6666 | 40 | 1 | 1 | 5510-Lube oil system A | U1-Forced - Immediate | 300-Gas Turbine/Jet Engine (Simple Cycle Operation)
5510 | Lube oil system A | Jet Engine | Auxiliary Systems | U1 | Forced - Immediate | 2016 | Gas | GG | 300 | Gas Turbine/Jet Engine (Simple Cycle Operation) | MRO | Summer | 417 | 45 | 1 | 1 | 5510-Lube oil system A | U1-Forced - Immediate | 300-Gas Turbine/Jet Engine (Simple Cycle Operation)
5510 | Lube oil system A | Jet Engine | Auxiliary Systems | U1 | Forced - Immediate | 2016 | Gas | GG | 300 | Gas Turbine/Jet Engine (Simple Cycle Operation) | MRO | Winter | 26.25 | 45 | 1 | 1 | 5510-Lube oil system A | U1-Forced - Immediate | 300-Gas Turbine/Jet Engine (Simple Cycle Operation)
5510 | Lube oil system A | Jet Engine | Auxiliary Systems | U1 | Forced - Immediate | 2016 | Oil | DI | 300 | Gas Turbine/Jet Engine (Simple Cycle Operation) | RFC | Off-Peak | 14.9333 | 44.8 | 1 | 1 | 5510-Lube oil system A | U1-Forced - Immediate | 300-Gas Turbine/Jet Engine (Simple Cycle Operation)
5510 | Lube oil system A | Jet Engine | Auxiliary Systems | U1 | Forced - Immediate | 2016 | Oil | DI | 300 | Gas Turbine/Jet Engine (Simple Cycle Operation) | RFC | Summer | 11.3333 | 17 | 2 | 2 | 5510-Lube oil system A | U1-Forced - Immediate | 300-Gas Turbine/Jet Engine (Simple Cycle Operation)
5510 | Lube oil system A | Jet Engine | Auxiliary Systems | U1 | Forced - Immediate | 2016 | Oil | DI | 300 | Gas Turbine/Jet Engine (Simple Cycle Operation) | RFC | Summer | 740.35 | 17 | 1 | 1 | 5510-Lube oil system A | U1-Forced - Immediate | 300-Gas Turbine/Jet Engine (Simple Cycle Operation)
5510 | Lube oil system A | Jet Engine | Auxiliary Systems | D1 | Forced - Immediate | 2016 | Gas | GG | 300 | Gas Turbine/Jet Engine (Simple Cycle Operation) | WECC | Summer | 2.0833 | 25 | 1 | 1 | 5510-Lube oil system A | D1-Forced - Immediate | 300-Gas Turbine/Jet Engine (Simple Cycle Operation)
5510 | Lube oil system A | Jet Engine | Auxiliary Systems | D1 | Forced - Immediate | 2016 | Gas | GG | 300 | Gas Turbine/Jet Engine (Simple Cycle Operation) | NPCC | Summer | 2.12 | 21.2 | 1 | 1 | 5510-Lube oil system A | D1-Forced - Immediate | 300-Gas Turbine/Jet Engine (Simple Cycle Operation)
5510 | Lube oil system A | Jet Engine | Auxiliary Systems | D1 | Forced - Immediate | 2016 | Oil | OO | 300 | Gas Turbine/Jet Engine (Simple Cycle Operation) | MRO | Winter | 2054 | 26 | 1 | 1 | 5510-Lube oil system A | D1-Forced - Immediate | 300-Gas Turbine/Jet Engine (Simple Cycle Operation)
5510 | Lube oil system A | Jet Engine | Auxiliary Systems | SF | Startup Failure | 2016 | Gas | GG | 300 | Gas Turbine/Jet Engine (Simple Cycle Operation) | TRE | Off-Peak | 25.5 | 45 | 1 | 1 | 5510-Lube oil system A | SF-Startup Failure | 300-Gas Turbine/Jet Engine (Simple Cycle Operation)
5510 | Lube oil system A | Jet Engine | Auxiliary Systems | SF | Startup Failure | 2016 | Gas | GG | 300 | Gas Turbine/Jet Engine (Simple Cycle Operation) | MRO | Summer | 53.25 | 35.5 | 1 | 1 | 5510-Lube oil system A | SF-Startup Failure | 300-Gas Turbine/Jet Engine (Simple Cycle Operation)
5510 | Lube oil system A | Jet Engine | Auxiliary Systems | SF | Startup Failure | 2016 | Gas | GG | 300 | Gas Turbine/Jet Engine (Simple Cycle Operation) | NPCC | Summer | 644.7333 | 38 | 1 | 1 | 5510-Lube oil system A | SF-Startup Failure | 300-Gas Turbine/Jet Engine (Simple Cycle Operation)
5510 | Lube oil system A | Jet Engine | Auxiliary Systems | SF | Startup Failure | 2016 | Gas | GG | 300 | Gas Turbine/Jet Engine (Simple Cycle Operation) | WECC | Winter | 4.05 | 40.5 | 1 | 1 | 5510-Lube oil system A | SF-Startup Failure | 300-Gas Turbine/Jet Engine (Simple Cycle Operation)
5510 | Lube oil system A | Jet Engine | Auxiliary Systems | U1 | Forced - Immediate | 2016 | Gas | GG | 300 | Gas Turbine/Jet Engine (Simple Cycle Operation) | RFC | Off-Peak | 13.25 | 53 | 1 | 1 | 5510-Lube oil system A | U1-Forced - Immediate | 300-Gas Turbine/Jet Engine (Simple Cycle Operation)
5510 | Lube oil system A | Jet Engine | Auxiliary Systems | U1 | Forced - Immediate | 2016 | Gas | GG | 300 | Gas Turbine/Jet Engine (Simple Cycle Operation) | MRO | Off-Peak | 20.25 | 45 | 1 | 1 | 5510-Lube oil system A | U1-Forced - Immediate | 300-Gas Turbine/Jet Engine (Simple Cycle Operation)
5510 | Lube oil system A | Jet Engine | Auxiliary Systems | U1 | Forced - Immediate | 2016 | Gas | GG | 300 | Gas Turbine/Jet Engine (Simple Cycle Operation) | WECC | Off-Peak | 179.9 | 42 | 1 | 1 | 5510-Lube oil system A | U1-Forced - Immediate | 300-Gas Turbine/Jet Engine (Simple Cycle Operation)
5510 | Lube oil system A | Jet Engine | Auxiliary Systems | U1 | Forced - Immediate | 2016 | Gas | GG | 300 | Gas Turbine/Jet Engine (Simple Cycle Operation) | MRO | Off-Peak | 594 | 45 | 1 | 1 | 5510-Lube oil system A | U1-Forced - Immediate | 300-Gas Turbine/Jet Engine (Simple Cycle Operation)
5510 | Lube oil system A | Jet Engine | Auxiliary Systems | U1 | Forced - Immediate | 2016 | Gas | GG | 300 | Gas Turbine/Jet Engine (Simple Cycle Operation) | NPCC | Summer | 21.3333 | 40 | 1 | 1 | 5510-Lube oil system A | U1-Forced - Immediate | 300-Gas Turbine/Jet Engine (Simple Cycle Operation)
5510 | Lube oil system A | Jet Engine | Auxiliary Systems | U1 | Forced - Immediate | 2016 | Gas | GG | 300 | Gas Turbine/Jet Engine (Simple Cycle Operation) | WECC | Summer | 52.5 | 50 | 1 | 1 | 5510-Lube oil system A | U1-Forced - Immediate | 300-Gas Turbine/Jet Engine (Simple Cycle Operation)
5510 | Lube oil system A | Jet Engine | Auxiliary Systems | U1 | Forced - Immediate | 2016 | Gas | GG | 300 | Gas Turbine/Jet Engine (Simple Cycle Operation) | RFC | Summer | 95.3633 | 46.9 | 1 | 1 | 5510-Lube oil system A | U1-Forced - Immediate | 300-Gas Turbine/Jet Engine (Simple Cycle Operation)
5510 | Lube oil system A | Jet Engine | Auxiliary Systems | U1 | Forced - Immediate | 2016 | Gas | GG | 300 | Gas Turbine/Jet Engine (Simple Cycle Operation) | WECC | Summer | 214.4 | 48 | 1 | 1 | 5510-Lube oil system A | U1-Forced - Immediate | 300-Gas Turbine/Jet Engine (Simple Cycle Operation)
5510 | Lube oil system A | Jet Engine | Auxiliary Systems | U1 | Forced - Immediate | 2016 | Gas | GG | 300 | Gas Turbine/Jet Engine (Simple Cycle Operation) | MRO | Winter | 105 | 45 | 1 | 1 | 5510-Lube oil system A | U1-Forced - Immediate | 300-Gas Turbine/Jet Engine (Simple Cycle Operation)
5510 | Lube oil system A | Jet Engine | Auxiliary Systems | U1 | Forced - Immediate | 2016 | Gas | GG | 300 | Gas Turbine/Jet Engine (Simple Cycle Operation) | TRE | Winter | 208.5 | 45 | 1 | 1 | 5510-Lube oil system A | U1-Forced - Immediate | 300-Gas Turbine/Jet Engine (Simple Cycle Operation)
5510 | Lube oil system A | Jet Engine | Auxiliary Systems | U1 | Forced - Immediate | 2016 | Gas | GG | 300 | Gas Turbine/Jet Engine (Simple Cycle Operation) | NPCC | Winter | 349.1833 | 57.4 | 1 | 1 | 5510-Lube oil system A | U1-Forced - Immediate | 300-Gas Turbine/Jet Engine (Simple Cycle Operation)
5510 | Lube oil system A | Jet Engine | Auxiliary Systems | U1 | Forced - Immediate | 2016 | Gas | GG | 300 | Gas Turbine/Jet Engine (Simple Cycle Operation) | WECC | Winter | 410.9 | 42 | 1 | 1 | 5510-Lube oil system A | U1-Forced - Immediate | 300-Gas Turbine/Jet Engine (Simple Cycle Operation)
5510 | Lube oil system A | Jet Engine | Auxiliary Systems | U1 | Forced - Immediate | 2016 | Oil | DI | 300 | Gas Turbine/Jet Engine (Simple Cycle Operation) | RFC | Summer | 26.35 | 17 | 1 | 1 | 5510-Lube oil system A | U1-Forced - Immediate | 300-Gas Turbine/Jet Engine (Simple Cycle Operation)
5510 | Lube oil system A | Jet Engine | Auxiliary Systems | U1 | Forced - Immediate | 2016 | Oil | DI | 300 | Gas Turbine/Jet Engine (Simple Cycle Operation) | NPCC | Winter | 18.4 | 48 | 1 | 1 | 5510-Lube oil system A | U1-Forced - Immediate | 300-Gas Turbine/Jet Engine (Simple Cycle Operation)
5510 | Lube oil system A | Jet Engine | Auxiliary Systems | U1 | Forced - Immediate | 2016 | Oil | DI | 300 | Gas Turbine/Jet Engine (Simple Cycle Operation) | RFC | Winter | 437.6666 | 65 | 1 | 1 | 5510-Lube oil system A | U1-Forced - Immediate | 300-Gas Turbine/Jet Engine (Simple Cycle Operation)
5510 | Lube oil system A | Jet Engine | Auxiliary Systems | SF | Startup Failure | 2016 | Gas | GG | 300 | Gas Turbine/Jet Engine (Simple Cycle Operation) | WECC | Winter | 30.8333 | 50 | 1 | 1 | 5510-Lube oil system A | SF-Startup Failure | 300-Gas Turbine/Jet Engine (Simple Cycle Operation)
5510 | Lube oil system A | Jet Engine | Auxiliary Systems | SF | Startup Failure | 2016 | Oil | DI | 300 | Gas Turbine/Jet Engine (Simple Cycle Operation) | MRO | Summer | 43.78 | 19.9 | 1 | 1 | 5510-Lube oil system A | SF-Startup Failure | 300-Gas Turbine/Jet Engine (Simple Cycle Operation)
5510 | Lube oil system A | Jet Engine | Auxiliary Systems | SF | Startup Failure | 2016 | Oil | KE | 300 | Gas Turbine/Jet Engine (Simple Cycle Operation) | NPCC | Winter | 108.5333 | 22 | 1 | 1 | 5510-Lube oil system A | SF-Startup Failure | 300-Gas Turbine/Jet Engine (Simple Cycle Operation)
5510 | Lube oil system A | Jet Engine | Auxiliary Systems | U1 | Forced - Immediate | 2016 | Gas | GG | 300 | Gas Turbine/Jet Engine (Simple Cycle Operation) | NPCC | Off-Peak | 4.8 | 36 | 1 | 1 | 5510-Lube oil system A | U1-Forced - Immediate | 300-Gas Turbine/Jet Engine (Simple Cycle Operation)
5510 | Lube oil system A | Jet Engine | Auxiliary Systems | U1 | Forced - Immediate | 2016 | Gas | GG | 300 | Gas Turbine/Jet Engine (Simple Cycle Operation) | RFC | Off-Peak | 9.35 | 51 | 1 | 1 | 5510-Lube oil system A | U1-Forced - Immediate | 300-Gas Turbine/Jet Engine (Simple Cycle Operation)
5510 | Lube oil system A | Jet Engine | Auxiliary Systems | U1 | Forced - Immediate | 2016 | Gas | GG | 300 | Gas Turbine/Jet Engine (Simple Cycle Operation) | MRO | Off-Peak | 13.5 | 45 | 1 | 1 | 5510-Lube oil system A | U1-Forced - Immediate | 300-Gas Turbine/Jet Engine (Simple Cycle Operation)
5510 | Lube oil system A | Jet Engine | Auxiliary Systems | U1 | Forced - Immediate | 2016 | Gas | GG | 300 | Gas Turbine/Jet Engine (Simple Cycle Operation) | TRE | Off-Peak | 43.5 | 45 | 1 | 1 | 5510-Lube oil system A | U1-Forced - Immediate | 300-Gas Turbine/Jet Engine (Simple Cycle Operation)
5510 | Lube oil system A | Jet Engine | Auxiliary Systems | U1 | Forced - Immediate | 2016 | Gas | GG | 300 | Gas Turbine/Jet Engine (Simple Cycle Operation) | WECC | Off-Peak | 157.1666 | 46 | 1 | 1 | 5510-Lube oil system A | U1-Forced - Immediate | 300-Gas Turbine/Jet Engine (Simple Cycle Operation)
5510 | Lube oil system A | Jet Engine | Auxiliary Systems | U1 | Forced - Immediate | 2016 | Gas | GG | 300 | Gas Turbine/Jet Engine (Simple Cycle Operation) | WECC | Off-Peak | 260 | 130 | 1 | 1 | 5510-Lube oil system A | U1-Forced - Immediate | 300-Gas Turbine/Jet Engine (Simple Cycle Operation)
5510 | Lube oil system A | Jet Engine | Auxiliary Systems | U1 | Forced - Immediate | 2016 | Gas | GG | 300 | Gas Turbine/Jet Engine (Simple Cycle Operation) | SERC | Off-Peak | 263.6666 | 56.5 | 1 | 1 | 5510-Lube oil system A | U1-Forced - Immediate | 300-Gas Turbine/Jet Engine (Simple Cycle Operation)
5510 | Lube oil system A | Jet Engine | Auxiliary Systems | U1 | Forced - Immediate | 2016 | Gas | GG | 300 | Gas Turbine/Jet Engine (Simple Cycle Operation) | NPCC | Off-Peak | 303.6 | 36 | 1 | 1 | 5510-Lube oil system A | U1-Forced - Immediate | 300-Gas Turbine/Jet Engine (Simple Cycle Operation)
5510 | Lube oil system A | Jet Engine | Auxiliary Systems | U1 | Forced - Immediate | 2016 | Gas | GG | 300 | Gas Turbine/Jet Engine (Simple Cycle Operation) | NPCC | Off-Peak | 3327.2249 | 98.1 | 1 | 1 | 5510-Lube oil system A | U1-Forced - Immediate | 300-Gas Turbine/Jet Engine (Simple Cycle Operation)
5510 | Lube oil system A | Jet Engine | Auxiliary Systems | U1 | Forced - Immediate | 2016 | Gas | GG | 300 | Gas Turbine/Jet Engine (Simple Cycle Operation) | NPCC | Summer | 153.0667 | 32 | 1 | 1 | 5510-Lube oil system A | U1-Forced - Immediate | 300-Gas Turbine/Jet Engine (Simple Cycle Operation)
5510 | Lube oil system A | Jet Engine | Auxiliary Systems | U1 | Forced - Immediate | 2016 | Gas | GG | 300 | Gas Turbine/Jet Engine (Simple Cycle Operation) | RFC | Summer | 276.5 | 42 | 1 | 1 | 5510-Lube oil system A | U1-Forced - Immediate | 300-Gas Turbine/Jet Engine (Simple Cycle Operation)
5510 | Lube oil system A | Jet Engine | Auxiliary Systems | U1 | Forced - Immediate | 2016 | Gas | GG | 300 | Gas Turbine/Jet Engine (Simple Cycle Operation) | WECC | Summer | 403.4167 | 47 | 1 | 1 | 5510-Lube oil system A | U1-Forced - Immediate | 300-Gas Turbine/Jet Engine (Simple Cycle Operation)
5510 | Lube oil system A | Jet Engine | Auxiliary Systems | U1 | Forced - Immediate | 2016 | Gas | GG | 300 | Gas Turbine/Jet Engine (Simple Cycle Operation) | MRO | Winter | 11.25 | 45 | 1 | 1 | 5510-Lube oil system A | U1-Forced - Immediate | 300-Gas Turbine/Jet Engine (Simple Cycle Operation)
5510 | Lube oil system A | Jet Engine | Auxiliary Systems | U1 | Forced - Immediate | 2016 | Gas | GG | 300 | Gas Turbine/Jet Engine (Simple Cycle Operation) | NPCC | Winter | 57.3333 | 40 | 1 | 1 | 5510-Lube oil system A | U1-Forced - Immediate | 300-Gas Turbine/Jet Engine (Simple Cycle Operation)
5510 | Lube oil system A | Jet Engine | Auxiliary Systems | U1 | Forced - Immediate | 2016 | Gas | GG | 300 | Gas Turbine/Jet Engine (Simple Cycle Operation) | NPCC | Winter | 93.6 | 39 | 1 | 1 | 5510-Lube oil system A | U1-Forced - Immediate | 300-Gas Turbine/Jet Engine (Simple Cycle Operation)
5510 | Lube oil system A | Jet Engine | Auxiliary Systems | U1 | Forced - Immediate | 2016 | Gas | GG | 300 | Gas Turbine/Jet Engine (Simple Cycle Operation) | NPCC | Winter | 162.6666 | 40 | 1 | 1 | 5510-Lube oil system A | U1-Forced - Immediate | 300-Gas Turbine/Jet Engine (Simple Cycle Operation)
5510 | Lube oil system A | Jet Engine | Auxiliary Systems | U1 | Forced - Immediate | 2016 | Gas | GG | 300 | Gas Turbine/Jet Engine (Simple Cycle Operation) | MRO | Winter | 217.5 | 45 | 1 | 1 | 5510-Lube oil system A | U1-Forced - Immediate | 300-Gas Turbine/Jet Engine (Simple Cycle Operation)
5510 | Lube oil system A | Jet Engine | Auxiliary Systems | U1 | Forced - Immediate | 2016 | Oil | DI | 300 | Gas Turbine/Jet Engine (Simple Cycle Operation) | NPCC | Summer | 47 | 47 | 1 | 1 | 5510-Lube oil system A | U1-Forced - Immediate | 300-Gas Turbine/Jet Engine (Simple Cycle Operation)
5510 | Lube oil system A | Jet Engine | Auxiliary Systems | U1 | Forced - Immediate | 2016 | Oil | DI | 300 | Gas Turbine/Jet Engine (Simple Cycle Operation) | NPCC | Summer | 481.9667 | 19 | 1 | 1 | 5510-Lube oil system A | U1-Forced - Immediate | 300-Gas Turbine/Jet Engine (Simple Cycle Operation)
5510 | Lube oil system A | Jet Engine | Auxiliary Systems | U1 | Forced - Immediate | 2016 | Oil | DI | 300 | Gas Turbine/Jet Engine (Simple Cycle Operation) | SERC | Summer | 1600 | 32 | 1 | 1 | 5510-Lube oil system A | U1-Forced - Immediate | 300-Gas Turbine/Jet Engine (Simple Cycle Operation)
5510 | Lube oil system A | Jet Engine | Auxiliary Systems | U1 | Forced - Immediate | 2016 | Oil | DI | 300 | Gas Turbine/Jet Engine (Simple Cycle Operation) | RFC | Winter | 7001 | 20 | 1 | 1 | 5510-Lube oil system A | U1-Forced - Immediate | 300-Gas Turbine/Jet Engine (Simple Cycle Operation)
5510 | Lube oil system A | Jet Engine | Auxiliary Systems | D1 | Forced - Immediate | 2016 | Gas | GG | 300 | Gas Turbine/Jet Engine (Simple Cycle Operation) | WECC | Off-Peak | 32.5 | 25 | 1 | 1 | 5510-Lube oil system A | D1-Forced - Immediate | 300-Gas Turbine/Jet Engine (Simple Cycle Operation)
5510 | Lube oil system A | Jet Engine | Auxiliary Systems | D1 | Forced - Immediate | 2016 | Oil | DI | 300 | Gas Turbine/Jet Engine (Simple Cycle Operation) | RFC | Summer | 2.4108 | 13.15 | 1 | 1 | 5510-Lube oil system A | D1-Forced - Immediate | 300-Gas Turbine/Jet Engine (Simple Cycle Operation)
5510 | Lube oil system A | Jet Engine | Auxiliary Systems | D1 | Forced - Immediate | 2016 | Oil | DI | 300 | Gas Turbine/Jet Engine (Simple Cycle Operation) | RFC | Summer | 88.81 | 24.9 | 1 | 1 | 5510-Lube oil system A | D1-Forced - Immediate | 300-Gas Turbine/Jet Engine (Simple Cycle Operation)
5510 | Lube oil system A | Jet Engine | Auxiliary Systems | D1 | Forced - Immediate | 2016 | Oil | OO | 300 | Gas Turbine/Jet Engine (Simple Cycle Operation) | MRO | Winter | 6417.6667 | 26 | 1 | 1 | 5510-Lube oil system A | D1-Forced - Immediate | 300-Gas Turbine/Jet Engine (Simple Cycle Operation)
5510 | Lube oil system A | Jet Engine | Auxiliary Systems | SF | Startup Failure | 2016 | Gas | GG | 300 | Gas Turbine/Jet Engine (Simple Cycle Operation) | WECC | Summer | 13 | 52 | 1 | 1 | 5510-Lube oil system A | SF-Startup Failure | 300-Gas Turbine/Jet Engine (Simple Cycle Operation)
5510 | Lube oil system A | Jet Engine | Auxiliary Systems | SF | Startup Failure | 2016 | Gas | GG | 300 | Gas Turbine/Jet Engine (Simple Cycle Operation) | WECC | Summer | 40 | 48 | 1 | 1 | 5510-Lube oil system A | SF-Startup Failure | 300-Gas Turbine/Jet Engine (Simple Cycle Operation)
5510 | Lube oil system A | Jet Engine | Auxiliary Systems | SF | Startup Failure | 2016 | Oil | KE | 300 | Gas Turbine/Jet Engine (Simple Cycle Operation) | NPCC | Off-Peak | 167.2 | 48 | 1 | 1 | 5510-Lube oil system A | SF-Startup Failure | 300-Gas Turbine/Jet Engine (Simple Cycle Operation)
5510 | Lube oil system A | Jet Engine | Auxiliary Systems | U1 | Forced - Immediate | 2016 | Gas | GG | 300 | Gas Turbine/Jet Engine (Simple Cycle Operation) | MRO | Off-Peak | 7.5 | 45 | 1 | 1 | 5510-Lube oil system A | U1-Forced - Immediate | 300-Gas Turbine/Jet Engine (Simple Cycle Operation)
5510 | Lube oil system A | Jet Engine | Auxiliary Systems | U1 | Forced - Immediate | 2016 | Gas | GG | 300 | Gas Turbine/Jet Engine (Simple Cycle Operation) | MRO | Off-Peak | 69 | 45 | 1 | 1 | 5510-Lube oil system A | U1-Forced - Immediate | 300-Gas Turbine/Jet Engine (Simple Cycle Operation)
5510 | Lube oil system A | Jet Engine | Auxiliary Systems | U1 | Forced - Immediate | 2016 | Gas | GG | 300 | Gas Turbine/Jet Engine (Simple Cycle Operation) | NPCC | Off-Peak | 228.6667 | 35 | 1 | 1 | 5510-Lube oil system A | U1-Forced - Immediate | 300-Gas Turbine/Jet Engine (Simple Cycle Operation)
5510 | Lube oil system A | Jet Engine | Auxiliary Systems | U1 | Forced - Immediate | 2016 | Gas | GG | 300 | Gas Turbine/Jet Engine (Simple Cycle Operation) | MRO | Off-Peak | 405 | 45 | 1 | 1 | 5510-Lube oil system A | U1-Forced - Immediate | 300-Gas Turbine/Jet Engine (Simple Cycle Operation)
5510 | Lube oil system A | Jet Engine | Auxiliary Systems | U1 | Forced - Immediate | 2016 | Gas | GG | 300 | Gas Turbine/Jet Engine (Simple Cycle Operation) | NPCC | Summer | 15.2 | 38 | 1 | 1 | 5510-Lube oil system A | U1-Forced - Immediate | 300-Gas Turbine/Jet Engine (Simple Cycle Operation)
5510 | Lube oil system A | Jet Engine | Auxiliary Systems | U1 | Forced - Immediate | 2016 | Gas | GG | 300 | Gas Turbine/Jet Engine (Simple Cycle Operation) | WECC | Summer | 189.5667 | 47 | 1 | 1 | 5510-Lube oil system A | U1-Forced - Immediate | 300-Gas Turbine/Jet Engine (Simple Cycle Operation)
5510 | Lube oil system A | Jet Engine | Auxiliary Systems | U1 | Forced - Immediate | 2016 | Gas | GG | 300 | Gas Turbine/Jet Engine (Simple Cycle Operation) | RFC | Summer | 244.61 | 80.2 | 1 | 1 | 5510-Lube oil system A | U1-Forced - Immediate | 300-Gas Turbine/Jet Engine (Simple Cycle Operation)
5510 | Lube oil system A | Jet Engine | Auxiliary Systems | U1 | Forced - Immediate | 2016 | Gas | GG | 300 | Gas Turbine/Jet Engine (Simple Cycle Operation) | WECC | Summer | 273 | 52 | 1 | 1 | 5510-Lube oil system A | U1-Forced - Immediate | 300-Gas Turbine/Jet Engine (Simple Cycle Operation)
5510 | Lube oil system A | Jet Engine | Auxiliary Systems | U1 | Forced - Immediate | 2016 | Gas | GG | 300 | Gas Turbine/Jet Engine (Simple Cycle Operation) | NPCC | Winter | 98.8166 | 49 | 1 | 1 | 5510-Lube oil system A | U1-Forced - Immediate | 300-Gas Turbine/Jet Engine (Simple Cycle Operation)
5510 | Lube oil system A | Jet Engine | Auxiliary Systems | D1 | Forced - Immediate | 2016 | Gas | GG | 850 | Combined Cycle Block | NPCC | Summer | 7540.8333 | 12.5 | 1 | 1 | 5510-Lube oil system A | D1-Forced - Immediate | 850-Combined Cycle Block
5510 | Lube oil system A | Jet Engine | Auxiliary Systems | U1 | Forced - Immediate | 2016 | Gas | GG | 850 | Combined Cycle Block | NPCC | Summer | 24130.6666 | 40 | 1 | 1 | 5510-Lube oil system A | U1-Forced - Immediate | 850-Combined Cycle Block
5510 | Lube oil system A | Jet Engine | Auxiliary Systems | U1 | Forced - Immediate | 2016 | Gas | GG | 850 | Combined Cycle Block | NPCC | Winter | 2278.8999 | 78 | 1 | 1 | 5510-Lube oil system A | U1-Forced - Immediate | 850-Combined Cycle Block
5510 | Lube oil system A | Jet Engine | Auxiliary Systems | U1 | Forced - Immediate | 2016 | Gas | GG | 851 | CC GT units | SERC | Off-Peak | 6552.7 | 138 | 1 | 1 | 5510-Lube oil system A | U1-Forced - Immediate | 851-CC GT units
5510 | Lube oil system A | Jet Engine | Auxiliary Systems | U1 | Forced - Immediate | 2016 | Gas | GG | 851 | CC GT units | WECC | Off-Peak | 42.625 | 46.5 | 1 | 1 | 5510-Lube oil system A | U1-Forced - Immediate | 851-CC GT units
5510 | Lube oil system A | Jet Engine | Auxiliary Systems | U1 | Forced - Immediate | 2016 | Gas | GG | 851 | CC GT units | WECC | Winter | 151.3667 | 38 | 1 | 1 | 5510-Lube oil system A | U1-Forced - Immediate | 851-CC GT units
5510 | Lube oil system A | Jet Engine | Auxiliary Systems | D1 | Forced - Immediate | 2016 | Waste Heat | WH | 852 | CC steam units | WECC | Off-Peak | 27.9216 | 30.46 | 1 | 1 | 5510-Lube oil system A | D1-Forced - Immediate | 852-CC steam units
5510 | Lube oil system A | Jet Engine | Auxiliary Systems | D1 | Forced - Immediate | 2016 | Waste Heat | WH | 852 | CC steam units | WECC | Winter | 39.8333 | 10 | 1 | 1 | 5510-Lube oil system A | D1-Forced - Immediate | 852-CC steam units
5510 | Lube oil system A | Jet Engine | Auxiliary Systems | U1 | Forced - Immediate | 2016 | Gas | GG | 860 | Co-generator Block | SERC | Summer | 23338.8666 | 46 | 1 | 1 | 5510-Lube oil system A | U1-Forced - Immediate | 860-Co-generator Block
5510 | Lube oil system A | Jet Engine | Auxiliary Systems | D1 | Forced - Immediate | 2016 | Gas | GG | 860 | Co-generator Block | WECC | Off-Peak | 104.0666 | 28 | 1 | 1 | 5510-Lube oil system A | D1-Forced - Immediate | 860-Co-generator Block
5516 | Power Augmentation System Equipment A | Jet Engine | Auxiliary Systems | D1 | Forced - Immediate | 2016 | Gas | GG | 300 | Gas Turbine/Jet Engine (Simple Cycle Operation) | MRO | Summer | 4.3193 | 6.82 | 1 | 1 | 5516-Power Augmentation System Equipment A | D1-Forced - Immediate | 300-Gas Turbine/Jet Engine (Simple Cycle Operation)
5516 | Power Augmentation System Equipment A | Jet Engine | Auxiliary Systems | U2 | Forced - Delayed | 2016 | Oil | DI | 300 | Gas Turbine/Jet Engine (Simple Cycle Operation) | RFC | Winter | 42.3333 | 50.8 | 1 | 1 | 5516-Power Augmentation System Equipment A | U2-Forced - Delayed | 300-Gas Turbine/Jet Engine (Simple Cycle Operation)
5516 | Power Augmentation System Equipment A | Jet Engine | Auxiliary Systems | D1 | Forced - Immediate | 2016 | Gas | GG | 300 | Gas Turbine/Jet Engine (Simple Cycle Operation) | WECC | Off-Peak | 62.55 | 3 | 1 | 1 | 5516-Power Augmentation System Equipment A | D1-Forced - Immediate | 300-Gas Turbine/Jet Engine (Simple Cycle Operation)
5516 | Power Augmentation System Equipment A | Jet Engine | Auxiliary Systems | D1 | Forced - Immediate | 2016 | Gas | GG | 300 | Gas Turbine/Jet Engine (Simple Cycle Operation) | NPCC | Winter | 94 | 6 | 1 | 1 | 5516-Power Augmentation System Equipment A | D1-Forced - Immediate | 300-Gas Turbine/Jet Engine (Simple Cycle Operation)
5516 | Power Augmentation System Equipment A | Jet Engine | Auxiliary Systems | D1 | Forced - Immediate | 2016 | Gas | GG | 300 | Gas Turbine/Jet Engine (Simple Cycle Operation) | NPCC | Winter | 94.1 | 6 | 1 | 1 | 5516-Power Augmentation System Equipment A | D1-Forced - Immediate | 300-Gas Turbine/Jet Engine (Simple Cycle Operation)
5516 | Power Augmentation System Equipment A | Jet Engine | Auxiliary Systems | D1 | Forced - Immediate | 2016 | Gas | GG | 300 | Gas Turbine/Jet Engine (Simple Cycle Operation) | NPCC | Winter | 745.7 | 6 | 1 | 1 | 5516-Power Augmentation System Equipment A | D1-Forced - Immediate | 300-Gas Turbine/Jet Engine (Simple Cycle Operation)
5516 | Power Augmentation System Equipment A | Jet Engine | Auxiliary Systems | D1 | Forced - Immediate | 2016 | Oil | KE | 300 | Gas Turbine/Jet Engine (Simple Cycle Operation) | NPCC | Summer | 155.17 | 5.9 | 1 | 1 | 5516-Power Augmentation System Equipment A | D1-Forced - Immediate | 300-Gas Turbine/Jet Engine (Simple Cycle Operation)
5516 | Power Augmentation System Equipment A | Jet Engine | Auxiliary Systems | SF | Startup Failure | 2016 | Oil | DI | 300 | Gas Turbine/Jet Engine (Simple Cycle Operation) | RFC | Winter | 484.0083 | 24.1 | 1 | 1 | 5516-Power Augmentation System Equipment A | SF-Startup Failure | 300-Gas Turbine/Jet Engine (Simple Cycle Operation)
5516 | Power Augmentation System Equipment A | Jet Engine | Auxiliary Systems | U1 | Forced - Immediate | 2016 | Gas | GG | 300 | Gas Turbine/Jet Engine (Simple Cycle Operation) | TRE | Summer | 27.6 | 46 | 1 | 1 | 5516-Power Augmentation System Equipment A | U1-Forced - Immediate | 300-Gas Turbine/Jet Engine (Simple Cycle Operation)
5516 | Power Augmentation System Equipment A | Jet Engine | Auxiliary Systems | U1 | Forced - Immediate | 2016 | Oil | DI | 300 | Gas Turbine/Jet Engine (Simple Cycle Operation) | RFC | Winter | 59.2666 | 50.8 | 1 | 1 | 5516-Power Augmentation System Equipment A | U1-Forced - Immediate | 300-Gas Turbine/Jet Engine (Simple Cycle Operation)
5516 | Power Augmentation System Equipment A | Jet Engine | Auxiliary Systems | U1 | Forced - Immediate | 2016 | Oil | DI | 300 | Gas Turbine/Jet Engine (Simple Cycle Operation) | RFC | Summer | 26.1083 | 24.1 | 1 | 1 | 5516-Power Augmentation System Equipment A | U1-Forced - Immediate | 300-Gas Turbine/Jet Engine (Simple Cycle Operation)
5516 | Power Augmentation System Equipment A | Jet Engine | Auxiliary Systems | D1 | Forced - Immediate | 2016 | Gas | GG | 300 | Gas Turbine/Jet Engine (Simple Cycle Operation) | MRO | Summer | 8.249 | 6.78 | 1 | 1 | 5516-Power Augmentation System Equipment A | D1-Forced - Immediate | 300-Gas Turbine/Jet Engine (Simple Cycle Operation)
5516 | Power Augmentation System Equipment A | Jet Engine | Auxiliary Systems | D1 | Forced - Immediate | 2016 | Gas | GG | 300 | Gas Turbine/Jet Engine (Simple Cycle Operation) | NPCC | Winter | 5.0667 | 3.8 | 1 | 1 | 5516-Power Augmentation System Equipment A | D1-Forced - Immediate | 300-Gas Turbine/Jet Engine (Simple Cycle Operation)
5516 | Power Augmentation System Equipment A | Jet Engine | Auxiliary Systems | U1 | Forced - Immediate | 2016 | Gas | GG | 300 | Gas Turbine/Jet Engine (Simple Cycle Operation) | RFC | Summer | 23.36 | 43.8 | 1 | 1 | 5516-Power Augmentation System Equipment A | U1-Forced - Immediate | 300-Gas Turbine/Jet Engine (Simple Cycle Operation)
5516 | Power Augmentation System Equipment A | Jet Engine | Auxiliary Systems | D1 | Forced - Immediate | 2016 | Gas | GG | 300 | Gas Turbine/Jet Engine (Simple Cycle Operation) | TRE | Summer | 13 | 1 | 1 | 1 | 5516-Power Augmentation System Equipment A | D1-Forced - Immediate | 300-Gas Turbine/Jet Engine (Simple Cycle Operation)
5516 | Power Augmentation System Equipment A | Jet Engine | Auxiliary Systems | D1 | Forced - Immediate | 2016 | Oil | DI | 300 | Gas Turbine/Jet Engine (Simple Cycle Operation) | RFC | Winter | 383.6117 | 25.1 | 1 | 1 | 5516-Power Augmentation System Equipment A | D1-Forced - Immediate | 300-Gas Turbine/Jet Engine (Simple Cycle Operation)
5516 | Power Augmentation System Equipment A | Jet Engine | Auxiliary Systems | U1 | Forced - Immediate | 2016 | Oil | DI | 300 | Gas Turbine/Jet Engine (Simple Cycle Operation) | RFC | Winter | 68.74 | 49.1 | 1 | 1 | 5516-Power Augmentation System Equipment A | U1-Forced - Immediate | 300-Gas Turbine/Jet Engine (Simple Cycle Operation)
5516 | Power Augmentation System Equipment A | Jet Engine | Auxiliary Systems | D1 | Forced - Immediate | 2016 | Gas | GG | 300 | Gas Turbine/Jet Engine (Simple Cycle Operation) | MRO | Summer | 47.4873 | 8.74 | 1 | 1 | 5516-Power Augmentation System Equipment A | D1-Forced - Immediate | 300-Gas Turbine/Jet Engine (Simple Cycle Operation)
5516 | Power Augmentation System Equipment A | Jet Engine | Auxiliary Systems | D2 | Forced - Delayed | 2016 | Oil | DI | 300 | Gas Turbine/Jet Engine (Simple Cycle Operation) | RFC | Winter | 71.38 | 25.8 | 1 | 1 | 5516-Power Augmentation System Equipment A | D2-Forced - Delayed | 300-Gas Turbine/Jet Engine (Simple Cycle Operation)
5516 | Power Augmentation System Equipment A | Jet Engine | Auxiliary | D1 | Forced - Immediate | 2016 | Gas | GG | 851 | CC GT units | WECC | Summer | 18.7333 | 4 | 1 | 1 | 5516-Power Augmentation System Equipment A | D1-Forced - Immediate | 851-CC GT units
5516 | Power Augmentation System Equipment A | Jet Engine | Auxiliary | D1 | Forced - Immediate | 2016 | Gas | GG | 851 | CC GT units | WECC | Summer | 47.9167 | 5 | 1 | 1 | 5516-Power Augmentation System Equipment A | D1-Forced - Immediate | 851-CC GT units
5516 | Power Augmentation System Equipment A | Jet Engine | Auxiliary | D1 | Forced - Immediate | 2016 | Gas | GG | 851 | CC GT units | WECC | Summer | 132.8333 | 5 | 1 | 1 | 5516-Power Augmentation System Equipment A | D1-Forced - Immediate | 851-CC GT units
5516 | Power Augmentation System Equipment A | Jet Engine | Auxiliary | D1 | Forced - Immediate | 2016 | Gas | GG | 851 | CC GT units | WECC | Winter | 112.4167 | 5 | 1 | 1 | 5516-Power Augmentation System Equipment A | D1-Forced - Immediate | 851-CC GT units
5516 | Power Augmentation System Equipment A | Jet Engine | Auxiliary | U1 | Forced - Immediate | 2016 | Gas | GG | 851 | CC GT units | WECC | Summer | 13.95 | 46.5 | 1 | 1 | 5516-Power Augmentation System Equipment A | U1-Forced - Immediate | 851-CC GT units
5516 | Power Augmentation System Equipment A | Jet Engine | Auxiliary | D1 | Forced - Immediate | 2016 | Gas | GG | 851 | CC GT units | WECC | Summer | 6.9167 | 5 | 1 | 1 | 5516-Power Augmentation System Equipment A | D1-Forced - Immediate | 851-CC GT units
5516 | Power Augmentation System Equipment A | Jet Engine | Auxiliary | D1 | Forced - Immediate | 2016 | Gas | GG | 851 | CC GT units | WECC | Summer | 103.4167 | 5 | 1 | 1 | 5516-Power Augmentation System Equipment A | D1-Forced - Immediate | 851-CC GT units
5516 | Power Augmentation System Equipment A | Jet Engine | Auxiliary Systems | D1 | Forced - Immediate | 2016 | Waste Heat | WH | 852 | CC steam units | WECC | Summer | 8.928 | 29.76 | 1 | 1 | 5516-Power Augmentation System Equipment A | D1-Forced - Immediate | 852-CC steam units
5520 | Hydraulic oil system B | Jet Engine | Auxiliary Systems | SF | Startup Failure | 2016 | Gas | GG | 300 | Gas Turbine/Jet Engine (Simple Cycle Operation) | WECC | Summer | 62.5 | 50 | 1 | 1 | 5520-Hydraulic oil system B | SF-Startup Failure | 300-Gas Turbine/Jet Engine (Simple Cycle Operation)
5520 | Hydraulic oil system B | Jet Engine | Auxiliary Systems | SF | Startup Failure | 2016 | Gas | GG | 300 | Gas Turbine/Jet Engine (Simple Cycle Operation) | TRE | Winter | 2.5 | 50 | 1 | 1 | 5520-Hydraulic oil system B | SF-Startup Failure | 300-Gas Turbine/Jet Engine (Simple Cycle Operation)
5520 | Hydraulic oil system B | Jet Engine | Auxiliary Systems | SF | Startup Failure | 2016 | Gas | GG | 300 | Gas Turbine/Jet Engine (Simple Cycle Operation) | WECC | Winter | 2226 | 106 | 1 | 1 | 5520-Hydraulic oil system B | SF-Startup Failure | 300-Gas Turbine/Jet Engine (Simple Cycle Operation)
5520 | Hydraulic oil system B | Jet Engine | Auxiliary Systems | U1 | Forced - Immediate | 2016 | Gas | GG | 300 | Gas Turbine/Jet Engine (Simple Cycle Operation) | SERC | Off-Peak | 3303.2 | 48 | 1 | 1 | 5520-Hydraulic oil system B | U1-Forced - Immediate | 300-Gas Turbine/Jet Engine (Simple Cycle Operation)
5520 | Hydraulic oil system B | Jet Engine | Auxiliary Systems | U1 | Forced - Immediate | 2016 | Gas | GG | 300 | Gas Turbine/Jet Engine (Simple Cycle Operation) | MRO | Summer | 15.75 | 45 | 1 | 1 | 5520-Hydraulic oil system B | U1-Forced - Immediate | 300-Gas Turbine/Jet Engine (Simple Cycle Operation)
5520 | Hydraulic oil system B | Jet Engine | Auxiliary Systems | U1 | Forced - Immediate | 2016 | Oil | DI | 300 | Gas Turbine/Jet Engine (Simple Cycle Operation) | SERC | Off-Peak | 27050 | 25 | 1 | 1 | 5520-Hydraulic oil system B | U1-Forced - Immediate | 300-Gas Turbine/Jet Engine (Simple Cycle Operation)
5520 | Hydraulic oil system B | Jet Engine | Auxiliary Systems | SF | Startup Failure | 2016 | Gas | GG | 300 | Gas Turbine/Jet Engine (Simple Cycle Operation) | RFC | Summer | 758.1 | 42 | 1 | 1 | 5520-Hydraulic oil system B | SF-Startup Failure | 300-Gas Turbine/Jet Engine (Simple Cycle Operation)
5520 | Hydraulic oil system B | Jet Engine | Auxiliary Systems | U1 | Forced - Immediate | 2016 | Gas | GG | 300 | Gas Turbine/Jet Engine (Simple Cycle Operation) | NPCC | Summer | 135.8466 | 57.4 | 1 | 1 | 5520-Hydraulic oil system B | U1-Forced - Immediate | 300-Gas Turbine/Jet Engine (Simple Cycle Operation)
5520 | Hydraulic oil system B | Jet Engine | Auxiliary Systems | U1 | Forced - Immediate | 2016 | Gas | GG | 300 | Gas Turbine/Jet Engine (Simple Cycle Operation) | SERC | Off-Peak | 5565.6 | 48 | 1 | 1 | 5520-Hydraulic oil system B | U1-Forced - Immediate | 300-Gas Turbine/Jet Engine (Simple Cycle Operation)
5520 | Hydraulic oil system B | Jet Engine | Auxiliary Systems | U1 | Forced - Immediate | 2016 | Gas | GG | 300 | Gas Turbine/Jet Engine (Simple Cycle Operation) | NPCC | Summer | 101.4066 | 57.4 | 1 | 1 | 5520-Hydraulic oil system B | U1-Forced - Immediate | 300-Gas Turbine/Jet Engine (Simple Cycle Operation)
5520 | Hydraulic oil system B | Jet Engine | Auxiliary Systems | U1 | Forced - Immediate | 2016 | Gas | GG | 300 | Gas Turbine/Jet Engine (Simple Cycle Operation) | WECC | Summer | 206.2666 | 52 | 1 | 1 | 5520-Hydraulic oil system B | U1-Forced - Immediate | 300-Gas Turbine/Jet Engine (Simple Cycle Operation)
5520 | Hydraulic oil system B | Jet Engine | Auxiliary Systems | U1 | Forced - Immediate | 2016 | Gas | GG | 300 | Gas Turbine/Jet Engine (Simple Cycle Operation) | WECC | Off-Peak | 43.9833 | 91 | 1 | 1 | 5520-Hydraulic oil system B | U1-Forced - Immediate | 300-Gas Turbine/Jet Engine (Simple Cycle Operation)
5520 | Hydraulic oil system B | Jet Engine | Auxiliary Systems | U1 | Forced - Immediate | 2016 | Gas | GG | 300 | Gas Turbine/Jet Engine (Simple Cycle Operation) | MRO | Off-Peak | 4459.5 | 45 | 1 | 1 | 5520-Hydraulic oil system B | U1-Forced - Immediate | 300-Gas Turbine/Jet Engine (Simple Cycle Operation)
5520 | Hydraulic oil system B | Jet Engine | Auxiliary Systems | U1 | Forced - Immediate | 2016 | Gas | GG | 300 | Gas Turbine/Jet Engine (Simple Cycle Operation) | TRE | Winter | 103.3333 | 50 | 1 | 1 | 5520-Hydraulic oil system B | U1-Forced - Immediate | 300-Gas Turbine/Jet Engine (Simple Cycle Operation)
5520 | Hydraulic oil system B | Jet Engine | Auxiliary Systems | SF | Startup Failure | 2016 | Gas | GG | 300 | Gas Turbine/Jet Engine (Simple Cycle Operation) | WECC | Summer | 1.6666 | 50 | 1 | 1 | 5520-Hydraulic oil system B | SF-Startup Failure | 300-Gas Turbine/Jet Engine (Simple Cycle Operation)
5520 | Hydraulic oil system B | Jet Engine | Auxiliary Systems | SF | Startup Failure | 2016 | Gas | GG | 300 | Gas Turbine/Jet Engine (Simple Cycle Operation) | WECC | Winter | 134.9 | 57 | 1 | 1 | 5520-Hydraulic oil system B | SF-Startup Failure | 300-Gas Turbine/Jet Engine (Simple Cycle Operation)
5520 | Hydraulic oil system B | Jet Engine | Auxiliary Systems | U1 | Forced - Immediate | 2016 | Gas | GG | 300 | Gas Turbine/Jet Engine (Simple Cycle Operation) | WECC | Off-Peak | 83.4166 | 91 | 1 | 1 | 5520-Hydraulic oil system B | U1-Forced - Immediate | 300-Gas Turbine/Jet Engine (Simple Cycle Operation)
5520 | Hydraulic oil system B | Jet Engine | Auxiliary Systems | U1 | Forced - Immediate | 2016 | Gas | GG | 300 | Gas Turbine/Jet Engine (Simple Cycle Operation) | RFC | Off-Peak | 5283.3333 | 100 | 1 | 1 | 5520-Hydraulic oil system B | U1-Forced - Immediate | 300-Gas Turbine/Jet Engine (Simple Cycle Operation)
5520 | Hydraulic oil system B | Jet Engine | Auxiliary Systems | U1 | Forced - Immediate | 2016 | Gas | GG | 300 | Gas Turbine/Jet Engine (Simple Cycle Operation) | TRE | Off-Peak | 453.6 | 48 | 1 | 1 | 5520-Hydraulic oil system B | U1-Forced - Immediate | 300-Gas Turbine/Jet Engine (Simple Cycle Operation)
5520 | Hydraulic oil system B | Jet Engine | Auxiliary Systems | U1 | Forced - Immediate | 2016 | Gas | GG | 300 | Gas Turbine/Jet Engine (Simple Cycle Operation) | SERC | Summer | 124.3 | 56.5 | 1 | 1 | 5520-Hydraulic oil system B | U1-Forced - Immediate | 300-Gas Turbine/Jet Engine (Simple Cycle Operation)
5520 | Hydraulic oil system B | Jet Engine | Auxiliary Systems | U1 | Forced - Immediate | 2016 | Gas | GG | 851 | CC GT units | WECC | Winter | 3083.5 | 35 | 1 | 1 | 5520-Hydraulic oil system B | U1-Forced - Immediate | 851-CC GT units
5520 | Hydraulic oil system B | Jet Engine | Auxiliary Systems | U1 | Forced - Immediate | 2016 | Gas | GG | 851 | CC GT units | WECC | Winter | 322.5833 | 35 | 1 | 1 | 5520-Hydraulic oil system B | U1-Forced - Immediate | 851-CC GT units
5520 | Hydraulic oil system B | Jet Engine | Auxiliary Systems | U1 | Forced - Immediate | 2016 | Gas | GG | 851 | CC GT units | WECC | Winter | 3652.8333 | 35 | 1 | 1 | 5520-Hydraulic oil system B | U1-Forced - Immediate | 851-CC GT units
5520 | Hydraulic oil system B | Jet Engine | Auxiliary Systems | U1 | Forced - Immediate | 2016 | Gas | GG | 851 | CC GT units | WECC | Winter | 105 | 35 | 1 | 1 | 5520-Hydraulic oil system B | U1-Forced - Immediate | 851-CC GT units
5520 | Hydraulic oil system B | Jet Engine | Auxiliary Systems | U1 | Forced - Immediate | 2016 | Gas | GG | 851 | CC GT units | WECC | Off-Peak | 248 | 46.5 | 1 | 1 | 5520-Hydraulic oil system B | U1-Forced - Immediate | 851-CC GT units
5520 | Hydraulic oil system B | Jet Engine | Auxiliary Systems | D1 | Forced - Immediate | 2016 | Waste Heat | WH | 852 | CC steam units | WECC | Off-Peak | 162.4533 | 30.46 | 1 | 1 | 5520-Hydraulic oil system B | D1-Forced - Immediate | 852-CC steam units
5530 | Starting system (including motor) B | Jet Engine | Auxiliary Systems | D1 | Forced - Immediate | 2016 | Oil | KE | 300 | Gas Turbine/Jet Engine (Simple Cycle Operation) | NPCC | Summer | 1.98 | 29.7 | 1 | 1 | 5530-Starting system (including motor) B | D1-Forced - Immediate | 300-Gas Turbine/Jet Engine (Simple Cycle Operation)
5530 | Starting system (including motor) B | Jet Engine | Auxiliary Systems | SF | Startup Failure | 2016 | Gas | GG | 300 | Gas Turbine/Jet Engine (Simple Cycle Operation) | RFC | Off-Peak | 57 | 36 | 1 | 1 | 5530-Starting system (including motor) B | SF-Startup Failure | 300-Gas Turbine/Jet Engine (Simple Cycle Operation)
5530 | Starting system (including motor) B | Jet Engine | Auxiliary Systems | SF | Startup Failure | 2016 | Gas | GG | 300 | Gas Turbine/Jet Engine (Simple Cycle Operation) | WECC | Off-Peak | 193.2467 | 40.4 | 1 | 1 | 5530-Starting system (including motor) B | SF-Startup Failure | 300-Gas Turbine/Jet Engine (Simple Cycle Operation)
5530 | Starting system (including motor) B | Jet Engine | Auxiliary Systems | SF | Startup Failure | 2016 | Oil | DI | 300 | Gas Turbine/Jet Engine (Simple Cycle Operation) | NPCC | Off-Peak | 70.6167 | 19 | 1 | 1 | 5530-Starting system (including motor) B | SF-Startup Failure | 300-Gas Turbine/Jet Engine (Simple Cycle Operation)
5530 | Starting system (including motor) B | Jet Engine | Auxiliary Systems | U1 | Forced - Immediate | 2016 | Gas | GG | 300 | Gas Turbine/Jet Engine (Simple Cycle Operation) | RFC | Off-Peak | 210.2683 | 46.9 | 1 | 1 | 5530-Starting system (including motor) B | U1-Forced - Immediate | 300-Gas Turbine/Jet Engine (Simple Cycle Operation)
5530 | Starting system (including motor) B | Jet Engine | Auxiliary Systems | U1 | Forced - Immediate | 2016 | Gas | GG | 300 | Gas Turbine/Jet Engine (Simple Cycle Operation) | WECC | Winter | 292.8666 | 92 | 1 | 1 | 5530-Starting system (including motor) B | U1-Forced - Immediate | 300-Gas Turbine/Jet Engine (Simple Cycle Operation)
5530 | Starting system (including motor) B | Jet Engine | Auxiliary Systems | SF | Startup Failure | 2016 | Gas | GG | 300 | Gas Turbine/Jet Engine (Simple Cycle Operation) | TRE | Summer | 37.8 | 42 | 1 | 1 | 5530-Starting system (including motor) B | SF-Startup Failure | 300-Gas Turbine/Jet Engine (Simple Cycle Operation)
5530 | Starting system (including motor) B | Jet Engine | Auxiliary Systems | U1 | Forced - Immediate | 2016 | Gas | GG | 300 | Gas Turbine/Jet Engine (Simple Cycle Operation) | WECC | Off-Peak | 47.2 | 48 | 1 | 1 | 5530-Starting system (including motor) B | U1-Forced - Immediate | 300-Gas Turbine/Jet Engine (Simple Cycle Operation)
5530 | Starting system (including motor) B | Jet Engine | Auxiliary Systems | U1 | Forced - Immediate | 2016 | Gas | GG | 300 | Gas Turbine/Jet Engine (Simple Cycle Operation) | SERC | Off-Peak | 3401.7 | 58 | 1 | 1 | 5530-Starting system (including motor) B | U1-Forced - Immediate | 300-Gas Turbine/Jet Engine (Simple Cycle Operation)
5530 | Starting system (including motor) B | Jet Engine | Auxiliary Systems | U1 | Forced - Immediate | 2016 | Gas | GG | 300 | Gas Turbine/Jet Engine (Simple Cycle Operation) | RFC | Off-Peak | 10158.3999 | 168 | 1 | 1 | 5530-Starting system (including motor) B | U1-Forced - Immediate | 300-Gas Turbine/Jet Engine (Simple Cycle Operation)
5530 | Starting system (including motor) B | Jet Engine | Auxiliary Systems | U1 | Forced - Immediate | 2016 | Gas | GG | 300 | Gas Turbine/Jet Engine (Simple Cycle Operation) | NPCC | Winter | 158.6 | 39 | 1 | 1 | 5530-Starting system (including motor) B | U1-Forced - Immediate | 300-Gas Turbine/Jet Engine (Simple Cycle Operation)
5530 | Starting system (including motor) B | Jet Engine | Auxiliary Systems | U1 | Forced - Immediate | 2016 | Oil | DI | 300 | Gas Turbine/Jet Engine (Simple Cycle Operation) | RFC | Off-Peak | 91 | 20 | 1 | 1 | 5530-Starting system (including motor) B | U1-Forced - Immediate | 300-Gas Turbine/Jet Engine (Simple Cycle Operation)
5530 | Starting system (including motor) B | Jet Engine | Auxiliary Systems | U1 | Forced - Immediate | 2016 | Oil | DI | 300 | Gas Turbine/Jet Engine (Simple Cycle Operation) | RFC | Off-Peak | 337.45 | 17 | 1 | 1 | 5530-Starting system (including motor) B | U1-Forced - Immediate | 300-Gas Turbine/Jet Engine (Simple Cycle Operation)
5530 | Starting system (including motor) B | Jet Engine | Auxiliary Systems | U1 | Forced - Immediate | 2016 | Oil | DI | 300 | Gas Turbine/Jet Engine (Simple Cycle Operation) | RFC | Summer | 18.3333 | 20 | 1 | 1 | 5530-Starting system (including motor) B | U1-Forced - Immediate | 300-Gas Turbine/Jet Engine (Simple Cycle Operation)
5530 | Starting system (including motor) B | Jet Engine | Auxiliary Systems | U1 | Forced - Immediate | 2016 | Gas | GG | 300 | Gas Turbine/Jet Engine (Simple Cycle Operation) | NPCC | Off-Peak | 179.4 | 36 | 1 | 1 | 5530-Starting system (including motor) B | U1-Forced - Immediate | 300-Gas Turbine/Jet Engine (Simple Cycle Operation)
5530 | Starting system (including motor) B | Jet Engine | Auxiliary Systems | U1 | Forced - Immediate | 2016 | Gas | GG | 300 | Gas Turbine/Jet Engine (Simple Cycle Operation) | NPCC | Off-Peak | 181.2 | 36 | 1 | 1 | 5530-Starting system (including motor) B | U1-Forced - Immediate | 300-Gas Turbine/Jet Engine (Simple Cycle Operation)
5530 | Starting system (including motor) B | Jet Engine | Auxiliary Systems | U1 | Forced - Immediate | 2016 | Gas | GG | 300 | Gas Turbine/Jet Engine (Simple Cycle Operation) | TRE | Off-Peak | 580.8 | 44 | 1 | 1 | 5530-Starting system (including motor) B | U1-Forced - Immediate | 300-Gas Turbine/Jet Engine (Simple Cycle Operation)
5530 | Starting system (including motor) B | Jet Engine | Auxiliary Systems | U1 | Forced - Immediate | 2016 | Oil | DI | 300 | Gas Turbine/Jet Engine (Simple Cycle Operation) | RFC | Summer | 141 | 20 | 1 | 1 | 5530-Starting system (including motor) B | U1-Forced - Immediate | 300-Gas Turbine/Jet Engine (Simple Cycle Operation)
5530 | Starting system (including motor) B | Jet Engine | Auxiliary Systems | D1 | Forced - Immediate | 2016 | Gas | GG | 300 | Gas Turbine/Jet Engine (Simple Cycle Operation) | SERC | Summer | 2009.3333 | 16 | 1 | 1 | 5530-Starting system (including motor) B | D1-Forced - Immediate | 300-Gas Turbine/Jet Engine (Simple Cycle Operation)
5530 | Starting system (including motor) B | Jet Engine | Auxiliary Systems | SF | Startup Failure | 2016 | Gas | GG | 300 | Gas Turbine/Jet Engine (Simple Cycle Operation) | RFC | Off-Peak | 113.4 | 42 | 1 | 1 | 5530-Starting system (including motor) B | SF-Startup Failure | 300-Gas Turbine/Jet Engine (Simple Cycle Operation)
5530 | Starting system (including motor) B | Jet Engine | Auxiliary Systems | SF | Startup Failure | 2016 | Gas | GG | 300 | Gas Turbine/Jet Engine (Simple Cycle Operation) | SERC | Off-Peak | 162 | 120 | 1 | 1 | 5530-Starting system (including motor) B | SF-Startup Failure | 300-Gas Turbine/Jet Engine (Simple Cycle Operation)
5530 | Starting system (including motor) B | Jet Engine | Auxiliary Systems | SF | Startup Failure | 2016 | Gas | GG | 300 | Gas Turbine/Jet Engine (Simple Cycle Operation) | NPCC | Summer | 39.2667 | 38 | 1 | 1 | 5530-Starting system (including motor) B | SF-Startup Failure | 300-Gas Turbine/Jet Engine (Simple Cycle Operation)
5530 | Starting system (including motor) B | Jet Engine | Auxiliary Systems | SF | Startup Failure | 2016 | Gas | GG | 300 | Gas Turbine/Jet Engine (Simple Cycle Operation) | TRE | Summer | 49 | 42 | 1 | 1 | 5530-Starting system (including motor) B | SF-Startup Failure | 300-Gas Turbine/Jet Engine (Simple Cycle Operation)
5530 | Starting system (including motor) B | Jet Engine | Auxiliary Systems | SF | Startup Failure | 2016 | Gas | GG | 300 | Gas Turbine/Jet Engine (Simple Cycle Operation) | NPCC | Winter | 642.2 | 38 | 1 | 1 | 5530-Starting system (including motor) B | SF-Startup Failure | 300-Gas Turbine/Jet Engine (Simple Cycle Operation)
5530 | Starting system (including motor) B | Jet Engine | Auxiliary Systems | SF | Startup Failure | 2016 | Oil | DI | 300 | Gas Turbine/Jet Engine (Simple Cycle Operation) | WECC | Off-Peak | 4699.1667 | 25 | 1 | 1 | 5530-Starting system (including motor) B | SF-Startup Failure | 300-Gas Turbine/Jet Engine (Simple Cycle Operation)
5530 | Starting system (including motor) B | Jet Engine | Auxiliary Systems | SF | Startup Failure | 2016 | Oil | KE | 300 | Gas Turbine/Jet Engine (Simple Cycle Operation) | NPCC | Off-Peak | 39.2 | 48 | 1 | 1 | 5530-Starting system (including motor) B | SF-Startup Failure | 300-Gas Turbine/Jet Engine (Simple Cycle Operation)
5530 | Starting system (including motor) B | Jet Engine | Auxiliary Systems | U1 | Forced - Immediate | 2016 | Gas | GG | 300 | Gas Turbine/Jet Engine (Simple Cycle Operation) | MRO | Off-Peak | 71.25 | 45 | 1 | 1 | 5530-Starting system (including motor) B | U1-Forced - Immediate | 300-Gas Turbine/Jet Engine (Simple Cycle Operation)
5530 | Starting system (including motor) B | Jet Engine | Auxiliary Systems | U1 | Forced - Immediate | 2016 | Gas | GG | 300 | Gas Turbine/Jet Engine (Simple Cycle Operation) | WECC | Off-Peak | 632.45 | 91 | 1 | 1 | 5530-Starting system (including motor) B | U1-Forced - Immediate | 300-Gas Turbine/Jet Engine (Simple Cycle Operation)
5530 | Starting system (including motor) B | Jet Engine | Auxiliary Systems | U1 | Forced - Immediate | 2016 | Gas | GG | 300 | Gas Turbine/Jet Engine (Simple Cycle Operation) | RFC | Summer | 119.595 | 46.9 | 1 | 1 | 5530-Starting system (including motor) B | U1-Forced - Immediate | 300-Gas Turbine/Jet Engine (Simple Cycle Operation)
5530 | Starting system (including motor) B | Jet Engine | Auxiliary Systems | U1 | Forced - Immediate | 2016 | Oil | DI | 300 | Gas Turbine/Jet Engine (Simple Cycle Operation) | SERC | Off-Peak | 5375 | 25 | 1 | 1 | 5530-Starting system (including motor) B | U1-Forced - Immediate | 300-Gas Turbine/Jet Engine (Simple Cycle Operation)
5530 | Starting system (including motor) B | Jet Engine | Auxiliary Systems | U1 | Forced - Immediate | 2016 | Oil | KE | 300 | Gas Turbine/Jet Engine (Simple Cycle Operation) | NPCC | Summer | 53.9 | 22 | 1 | 1 | 5530-Starting system (including motor) B | U1-Forced - Immediate | 300-Gas Turbine/Jet Engine (Simple Cycle Operation)
5530 | Starting system (including motor) B | Jet Engine | Auxiliary Systems | D1 | Forced - Immediate | 2016 | Gas | GG | 300 | Gas Turbine/Jet Engine (Simple Cycle Operation) | NPCC | Summer | 25.22 | 19.4 | 1 | 1 | 5530-Starting system (including motor) B | D1-Forced - Immediate | 300-Gas Turbine/Jet Engine (Simple Cycle Operation)
5530 | Starting system (including motor) B | Jet Engine | Auxiliary Systems | U1 | Forced - Immediate | 2016 | Gas | GG | 300 | Gas Turbine/Jet Engine (Simple Cycle Operation) | SERC | Off-Peak | 202.86 | 112.7 | 1 | 1 | 5530-Starting system (including motor) B | U1-Forced - Immediate | 300-Gas Turbine/Jet Engine (Simple Cycle Operation)
5530 | Starting system (including motor) B | Jet Engine | Auxiliary Systems | SF | Startup Failure | 2016 | Gas | GG | 300 | Gas Turbine/Jet Engine (Simple Cycle Operation) | SERC | Off-Peak | 511.3333 | 118 | 1 | 1 | 5530-Starting system (including motor) B | SF-Startup Failure | 300-Gas Turbine/Jet Engine (Simple Cycle Operation)
5530 | Starting system (including motor) B | Jet Engine | Auxiliary Systems | U1 | Forced - Immediate | 2016 | Gas | GG | 300 | Gas Turbine/Jet Engine (Simple Cycle Operation) | MRO | Off-Peak | 124.5 | 45 | 1 | 1 | 5530-Starting system (including motor) B | U1-Forced - Immediate | 300-Gas Turbine/Jet Engine (Simple Cycle Operation)
5530 | Starting system (including motor) B | Jet Engine | Auxiliary Systems | U1 | Forced - Immediate | 2016 | Gas | GG | 300 | Gas Turbine/Jet Engine (Simple Cycle Operation) | TRE | Off-Peak | 2414.1333 | 44 | 1 | 1 | 5530-Starting system (including motor) B | U1-Forced - Immediate | 300-Gas Turbine/Jet Engine (Simple Cycle Operation)
5530 | Starting system (including motor) B | Jet Engine | Auxiliary Systems | U1 | Forced - Immediate | 2016 | Gas | GG | 300 | Gas Turbine/Jet Engine (Simple Cycle Operation) | WECC | Winter | 53.4933 | 47.2 | 1 | 1 | 5530-Starting system (including motor) B | U1-Forced - Immediate | 300-Gas Turbine/Jet Engine (Simple Cycle Operation)
5530 | Starting system (including motor) B | Jet Engine | Auxiliary Systems | U1 | Forced - Immediate | 2016 | Oil | DI | 300 | Gas Turbine/Jet Engine (Simple Cycle Operation) | SERC | Off-Peak | 1700 | 25 | 1 | 1 | 5530-Starting system (including motor) B | U1-Forced - Immediate | 300-Gas Turbine/Jet Engine (Simple Cycle Operation)
5530 | Starting system (including motor) B | Jet Engine | Auxiliary Systems | U1 | Forced - Immediate | 2016 | Oil | KE | 300 | Gas Turbine/Jet Engine (Simple Cycle Operation) | NPCC | Summer | 251.6667 | 50 | 1 | 1 | 5530-Starting system (including motor) B | U1-Forced - Immediate | 300-Gas Turbine/Jet Engine (Simple Cycle Operation)
5530 | Starting system (including motor) B | Jet Engine | Auxiliary Systems | SF | Startup Failure | 2016 | Gas | GG | 300 | Gas Turbine/Jet Engine (Simple Cycle Operation) | SERC | Off-Peak | 188.8 | 118 | 1 | 1 | 5530-Starting system (including motor) B | SF-Startup Failure | 300-Gas Turbine/Jet Engine (Simple Cycle Operation)
5530 | Starting system (including motor) B | Jet Engine | Auxiliary Systems | SF | Startup Failure | 2016 | Gas | GG | 300 | Gas Turbine/Jet Engine (Simple Cycle Operation) | WECC | Summer | 36.6666 | 40 | 1 | 1 | 5530-Starting system (including motor) B | SF-Startup Failure | 300-Gas Turbine/Jet Engine (Simple Cycle Operation)
5530 | Starting system (including motor) B | Jet Engine | Auxiliary Systems | SF | Startup Failure | 2016 | Gas | GG | 300 | Gas Turbine/Jet Engine (Simple Cycle Operation) | NPCC | Winter | 2039.2 | 48 | 1 | 1 | 5530-Starting system (including motor) B | SF-Startup Failure | 300-Gas Turbine/Jet Engine (Simple Cycle Operation)
5530 | Starting system (including motor) B | Jet Engine | Auxiliary Systems | U1 | Forced - Immediate | 2016 | Gas | GG | 300 | Gas Turbine/Jet Engine (Simple Cycle Operation) | WECC | Off-Peak | 244.4 | 47 | 1 | 1 | 5530-Starting system (including motor) B | U1-Forced - Immediate | 300-Gas Turbine/Jet Engine (Simple Cycle Operation)
5530 | Starting system (including motor) B | Jet Engine | Auxiliary Systems | U1 | Forced - Immediate | 2016 | Gas | GG | 300 | Gas Turbine/Jet Engine (Simple Cycle Operation) | WECC | Summer | 35.2666 | 46 | 1 | 1 | 5530-Starting system (including motor) B | U1-Forced - Immediate | 300-Gas Turbine/Jet Engine (Simple Cycle Operation)
5530 | Starting system (including motor) B | Jet Engine | Auxiliary Systems | U1 | Forced - Immediate | 2016 | Gas | GG | 300 | Gas Turbine/Jet Engine (Simple Cycle Operation) | NPCC | Summer | 38 | 38 | 1 | 1 | 5530-Starting system (including motor) B | U1-Forced - Immediate | 300-Gas Turbine/Jet Engine (Simple Cycle Operation)
5530 | Starting system (including motor) B | Jet Engine | Auxiliary Systems | U1 | Forced - Immediate | 2016 | Gas | GG | 300 | Gas Turbine/Jet Engine (Simple Cycle Operation) | RFC | Summer | 124.285 | 46.9 | 1 | 1 | 5530-Starting system (including motor) B | U1-Forced - Immediate | 300-Gas Turbine/Jet Engine (Simple Cycle Operation)
5530 | Starting system (including motor) B | Jet Engine | Auxiliary Systems | U1 | Forced - Immediate | 2016 | Gas | GG | 300 | Gas Turbine/Jet Engine (Simple Cycle Operation) | WECC | Winter | 380.2666 | 92 | 1 | 1 | 5530-Starting system (including motor) B | U1-Forced - Immediate | 300-Gas Turbine/Jet Engine (Simple Cycle Operation)
5530 | Starting system (including motor) B | Jet Engine | Auxiliary Systems | U1 | Forced - Immediate | 2016 | Oil | DI | 300 | Gas Turbine/Jet Engine (Simple Cycle Operation) | RFC | Off-Peak | 417.0667 | 23 | 1 | 1 | 5530-Starting system (including motor) B | U1-Forced - Immediate | 300-Gas Turbine/Jet Engine (Simple Cycle Operation)
5530 | Starting system (including motor) B | Jet Engine | Auxiliary Systems | SF | Startup Failure | 2016 | Gas | GG | 850 | Combined Cycle Block | SERC | Winter | 130.9 | 238 | 1 | 1 | 5530-Starting system (including motor) B | SF-Startup Failure | 850-Combined Cycle Block
5530 | Starting system (including motor) B | Jet Engine | Auxiliary Systems | D1 | Forced - Immediate | 2016 | Gas | GG | 850 | Combined Cycle Block | RFC | Off-Peak | 131.25 | 105 | 1 | 1 | 5530-Starting system (including motor) B | D1-Forced - Immediate | 850-Combined Cycle Block
5530 | Starting system (including motor) B | Jet Engine | Auxiliary Systems | SF | Startup Failure | 2016 | Gas | GG | 850 | Combined Cycle Block | SERC | Summer | 113.0999 | 234 | 1 | 1 | 5530-Starting system (including motor) B | SF-Startup Failure | 850-Combined Cycle Block
5530 | Starting system (including motor) B | Jet Engine | Auxiliary Systems | D1 | Forced - Immediate | 2016 | Gas | GG | 850 | Combined Cycle Block | RFC | Off-Peak | 89.25 | 105 | 1 | 1 | 5530-Starting system (including motor) B | D1-Forced - Immediate | 850-Combined Cycle Block
5530 | Starting system (including motor) B | Jet Engine | Auxiliary Systems | D1 | Forced - Immediate | 2016 | Gas | GG | 850 | Combined Cycle Block | RFC | Off-Peak | 1313.2 | 134 | 1 | 1 | 5530-Starting system (including motor) B | D1-Forced - Immediate | 850-Combined Cycle Block
5530 | Starting system (including motor) B | Jet Engine | Auxiliary Systems | SF | Startup Failure | 2016 | Gas | GG | 850 | Combined Cycle Block | RFC | Off-Peak | 1823.25 | 165 | 1 | 1 | 5530-Starting system (including motor) B | SF-Startup Failure | 850-Combined Cycle Block
5530 | Starting system (including motor) B | Jet Engine | Auxiliary Systems | U1 | Forced - Immediate | 2016 | Gas | GG | 851 | CC GT units | WECC | Winter | 313.25 | 35 | 1 | 1 | 5530-Starting system (including motor) B | U1-Forced - Immediate | 851-CC GT units
5530 | Starting system (including motor) B | Jet Engine | Auxiliary Systems | SF | Startup Failure | 2016 | Gas | GG | 851 | CC GT units | TRE | Winter | 46.1833 | 163 | 1 | 1 | 5530-Starting system (including motor) B | SF-Startup Failure | 851-CC GT units
5540 | Battery and charger system A | Jet Engine | Auxiliary Systems | U1 | Forced - Immediate | 2016 | Gas | GG | 300 | Gas Turbine/Jet Engine (Simple Cycle Operation) | RFC | Summer | 8 | 40 | 1 | 1 | 5540-Battery and charger system A | U1-Forced - Immediate | 300-Gas Turbine/Jet Engine (Simple Cycle Operation)
5540 | Battery and charger system A | Jet Engine | Auxiliary Systems | U1 | Forced - Immediate | 2016 | Gas | GG | 300 | Gas Turbine/Jet Engine (Simple Cycle Operation) | RFC | Off-Peak | 885.4 | 38 | 1 | 1 | 5540-Battery and charger system A | U1-Forced - Immediate | 300-Gas Turbine/Jet Engine (Simple Cycle Operation)
5540 | Battery and charger system A | Jet Engine | Auxiliary Systems | U1 | Forced - Immediate | 2016 | Gas | GG | 300 | Gas Turbine/Jet Engine (Simple Cycle Operation) | RFC | Summer | 40.6666 | 40 | 1 | 1 | 5540-Battery and charger system A | U1-Forced - Immediate | 300-Gas Turbine/Jet Engine (Simple Cycle Operation)
5550 | Turning gear and motor B | Jet Engine | Auxiliary Systems | U1 | Forced - Immediate | 2016 | Oil | DI | 300 | Gas Turbine/Jet Engine (Simple Cycle Operation) | SERC | Summer | 560 | 32 | 1 | 1 | 5550-Turning gear and motor B | U1-Forced - Immediate | 300-Gas Turbine/Jet Engine (Simple Cycle Operation)
5550 | Turning gear and motor B | Jet Engine | Auxiliary Systems | SF | Startup Failure | 2016 | Oil | DI | 300 | Gas Turbine/Jet Engine (Simple Cycle Operation) | WECC | Off-Peak | 23.75 | 25 | 1 | 1 | 5550-Turning gear and motor B | SF-Startup Failure | 300-Gas Turbine/Jet Engine (Simple Cycle Operation)
5550 | Turning gear and motor B | Jet Engine | Auxiliary Systems | SF | Startup Failure | 2016 | Oil | DI | 300 | Gas Turbine/Jet Engine (Simple Cycle Operation) | WECC | Summer | 169.5833 | 25 | 1 | 1 | 5550-Turning gear and motor B | SF-Startup Failure | 300-Gas Turbine/Jet Engine (Simple Cycle Operation)
5550 | Turning gear and motor B | Jet Engine | Auxiliary Systems | U1 | Forced - Immediate | 2016 | Gas | GG | 300 | Gas Turbine/Jet Engine (Simple Cycle Operation) | RFC | Summer | 5121.0667 | 32 | 1 | 1 | 5550-Turning gear and motor B | U1-Forced - Immediate | 300-Gas Turbine/Jet Engine (Simple Cycle Operation)
5550 | Turning gear and motor B | Jet Engine | Auxiliary Systems | SF | Startup Failure | 2016 | Gas | GG | 300 | Gas Turbine/Jet Engine (Simple Cycle Operation) | RFC | Summer | 18547.7333 | 32 | 1 | 1 | 5550-Turning gear and motor B | SF-Startup Failure | 300-Gas Turbine/Jet Engine (Simple Cycle Operation)
5550 | Turning gear and motor B | Jet Engine | Auxiliary Systems | U1 | Forced - Immediate | 2016 | Gas | GG | 851 | CC GT units | WECC | Summer | 29.0767 | 14.3 | 1 | 1 | 5550-Turning gear and motor B | U1-Forced - Immediate | 851-CC GT units
5560 | Cooling and seal air system A | Jet Engine | Auxiliary Systems | D1 | Forced - Immediate | 2016 | Gas | GG | 300 | Gas Turbine/Jet Engine (Simple Cycle Operation) | RFC | Summer | 200.4 | 24 | 1 | 1 | 5560-Cooling and seal air system A | D1-Forced - Immediate | 300-Gas Turbine/Jet Engine (Simple Cycle Operation)
5560 | Cooling and seal air system A | Jet Engine | Auxiliary Systems | U1 | Forced - Immediate | 2016 | Gas | GG | 300 | Gas Turbine/Jet Engine (Simple Cycle Operation) | RFC | Off-Peak | 11.9 | 51 | 1 | 1 | 5560-Cooling and seal air system A | U1-Forced - Immediate | 300-Gas Turbine/Jet Engine (Simple Cycle Operation)
5560 | Cooling and seal air system A | Jet Engine | Auxiliary Systems | U1 | Forced - Immediate | 2016 | Gas | GG | 300 | Gas Turbine/Jet Engine (Simple Cycle Operation) | MRO | Off-Peak | 46.5 | 45 | 1 | 1 | 5560-Cooling and seal air system A | U1-Forced - Immediate | 300-Gas Turbine/Jet Engine (Simple Cycle Operation)
5560 | Cooling and seal air system A | Jet Engine | Auxiliary Systems | U1 | Forced - Immediate | 2016 | Gas | GG | 300 | Gas Turbine/Jet Engine (Simple Cycle Operation) | MRO | Summer | 15 | 45 | 1 | 1 | 5560-Cooling and seal air system A | U1-Forced - Immediate | 300-Gas Turbine/Jet Engine (Simple Cycle Operation)
5560 | Cooling and seal air system A | Jet Engine | Auxiliary Systems | U1 | Forced - Immediate | 2016 | Gas | GG | 300 | Gas Turbine/Jet Engine (Simple Cycle Operation) | WECC | Summer | 834.6 | 52 | 1 | 1 | 5560-Cooling and seal air system A | U1-Forced - Immediate | 300-Gas Turbine/Jet Engine (Simple Cycle Operation)
5560 | Cooling and seal air system A | Jet Engine | Auxiliary Systems | U1 | Forced - Immediate | 2016 | Gas | GG | 300 | Gas Turbine/Jet Engine (Simple Cycle Operation) | SERC | Winter | 162.9166 | 115 | 1 | 1 | 5560-Cooling and seal air system A | U1-Forced - Immediate | 300-Gas Turbine/Jet Engine (Simple Cycle Operation)
5560 | Cooling and seal air system A | Jet Engine | Auxiliary Systems | D1 | Forced - Immediate | 2016 | Gas | GG | 300 | Gas Turbine/Jet Engine (Simple Cycle Operation) | RFC | Off-Peak | 8.6667 | 26 | 1 | 1 | 5560-Cooling and seal air system A | D1-Forced - Immediate | 300-Gas Turbine/Jet Engine (Simple Cycle Operation)
5560 | Cooling and seal air system A | Jet Engine | Auxiliary Systems | D1 | Forced - Immediate | 2016 | Gas | GG | 300 | Gas Turbine/Jet Engine (Simple Cycle Operation) | MRO | Summer | 18.2 | 26 | 1 | 1 | 5560-Cooling and seal air system A | D1-Forced - Immediate | 300-Gas Turbine/Jet Engine (Simple Cycle Operation)
5560 | Cooling and seal air system A | Jet Engine | Auxiliary Systems | D1 | Forced - Immediate | 2016 | Gas | GG | 300 | Gas Turbine/Jet Engine (Simple Cycle Operation) | MRO | Summer | 159.0167 | 29 | 1 | 1 | 5560-Cooling and seal air system A | D1-Forced - Immediate | 300-Gas Turbine/Jet Engine (Simple Cycle Operation)
5560 | Cooling and seal air system A | Jet Engine | Auxiliary Systems | SF | Startup Failure | 2016 | Gas | GG | 300 | Gas Turbine/Jet Engine (Simple Cycle Operation) | NPCC | Winter | 432.8333 | 49 | 1 | 1 | 5560-Cooling and seal air system A | SF-Startup Failure | 300-Gas Turbine/Jet Engine (Simple Cycle Operation)
5560 | Cooling and seal air system A | Jet Engine | Auxiliary Systems | D1 | Forced - Immediate | 2016 | Gas | GG | 300 | Gas Turbine/Jet Engine (Simple Cycle Operation) | MRO | Off-Peak | 18.75 | 25 | 1 | 1 | 5560-Cooling and seal air system A | D1-Forced - Immediate | 300-Gas Turbine/Jet Engine (Simple Cycle Operation)
5560 | Cooling and seal air system A | Jet Engine | Auxiliary Systems | D1 | Forced - Immediate | 2016 | Oil | DI | 300 | Gas Turbine/Jet Engine (Simple Cycle Operation) | NPCC | Summer | 14100.8 | 32 | 1 | 1 | 5560-Cooling and seal air system A | D1-Forced - Immediate | 300-Gas Turbine/Jet Engine (Simple Cycle Operation)
5560 | Cooling and seal air system A | Jet Engine | Auxiliary Systems | U1 | Forced - Immediate | 2016 | Oil | DI | 300 | Gas Turbine/Jet Engine (Simple Cycle Operation) | NPCC | Summer | 1494.5 | 49 | 1 | 1 | 5560-Cooling and seal air system A | U1-Forced - Immediate | 300-Gas Turbine/Jet Engine (Simple Cycle Operation)
5560 | Cooling and seal air system A | Jet Engine | Auxiliary Systems | D1 | Forced - Immediate | 2016 | Gas | GG | 300 | Gas Turbine/Jet Engine (Simple Cycle Operation) | MRO | Summer | 6770.4 | 24 | 1 | 1 | 5560-Cooling and seal air system A | D1-Forced - Immediate | 300-Gas Turbine/Jet Engine (Simple Cycle Operation)
5560 | Cooling and seal air system A | Jet Engine | Auxiliary Systems | U1 | Forced - Immediate | 2016 | Gas | GG | 300 | Gas Turbine/Jet Engine (Simple Cycle Operation) | RFC | Off-Peak | 5.95 | 51 | 1 | 1 | 5560-Cooling and seal air system A | U1-Forced - Immediate | 300-Gas Turbine/Jet Engine (Simple Cycle Operation)
5560 | Cooling and seal air system A | Jet Engine | Auxiliary Systems | U1 | Forced - Immediate | 2016 | Gas | GG | 300 | Gas Turbine/Jet Engine (Simple Cycle Operation) | WECC | Summer | 64.35 | 42.9 | 1 | 1 | 5560-Cooling and seal air system A | U1-Forced - Immediate | 300-Gas Turbine/Jet Engine (Simple Cycle Operation)
5560 | Cooling and seal air system A | Jet Engine | Auxiliary Systems | U1 | Forced - Immediate | 2016 | Gas | GG | 300 | Gas Turbine/Jet Engine (Simple Cycle Operation) | TRE | Winter | 9.1667 | 50 | 1 | 1 | 5560-Cooling and seal air system A | U1-Forced - Immediate | 300-Gas Turbine/Jet Engine (Simple Cycle Operation)
5560 | Cooling and seal air system A | Jet Engine | Auxiliary Systems | D1 | Forced - Immediate | 2016 | Gas | GG | 300 | Gas Turbine/Jet Engine (Simple Cycle Operation) | MRO | Summer | 20.4 | 24 | 1 | 1 | 5560-Cooling and seal air system A | D1-Forced - Immediate | 300-Gas Turbine/Jet Engine (Simple Cycle Operation)
5560 | Cooling and seal air system A | Jet Engine | Auxiliary Systems | D1 | Forced - Immediate | 2016 | Gas | GG | 300 | Gas Turbine/Jet Engine (Simple Cycle Operation) | NPCC | Summer | 26.5 | 15 | 1 | 1 | 5560-Cooling and seal air system A | D1-Forced - Immediate | 300-Gas Turbine/Jet Engine (Simple Cycle Operation)
5560 | Cooling and seal air system A | Jet Engine | Auxiliary Systems | D1 | Forced - Immediate | 2016 | Gas | GG | 300 | Gas Turbine/Jet Engine (Simple Cycle Operation) | MRO | Summer | 34 | 24 | 1 | 1 | 5560-Cooling and seal air system A | D1-Forced - Immediate | 300-Gas Turbine/Jet Engine (Simple Cycle Operation)
5560 | Cooling and seal air system A | Jet Engine | Auxiliary Systems | SF | Startup Failure | 2016 | Gas | GG | 300 | Gas Turbine/Jet Engine (Simple Cycle Operation) | WECC | Winter | 7399.46 | 53.4 | 1 | 1 | 5560-Cooling and seal air system A | SF-Startup Failure | 300-Gas Turbine/Jet Engine (Simple Cycle Operation)
5560 | Cooling and seal air system A | Jet Engine | Auxiliary Systems | U1 | Forced - Immediate | 2016 | Gas | GG | 300 | Gas Turbine/Jet Engine (Simple Cycle Operation) | MRO | Summer | 211.5 | 45 | 1 | 1 | 5560-Cooling and seal air system A | U1-Forced - Immediate | 300-Gas Turbine/Jet Engine (Simple Cycle Operation)
5560 | Cooling and seal air system A | Jet Engine | Auxiliary Systems | U1 | Forced - Immediate | 2016 | Gas | GG | 300 | Gas Turbine/Jet Engine (Simple Cycle Operation) | MRO | Winter | 16.5 | 45 | 1 | 1 | 5560-Cooling and seal air system A | U1-Forced - Immediate | 300-Gas Turbine/Jet Engine (Simple Cycle Operation)
5560 | Cooling and seal air system A | Jet Engine | Auxiliary Systems | U1 | Forced - Immediate | 2016 | Gas | GG | 300 | Gas Turbine/Jet Engine (Simple Cycle Operation) | RFC | Winter | 21.4666 | 56 | 1 | 1 | 5560-Cooling and seal air system A | U1-Forced - Immediate | 300-Gas Turbine/Jet Engine (Simple Cycle Operation)
5560 | Cooling and seal air system A | Jet Engine | Auxiliary Systems | U1 | Forced - Immediate | 2016 | Gas | GG | 300 | Gas Turbine/Jet Engine (Simple Cycle Operation) | WECC | Winter | 143.5 | 52.5 | 1 | 1 | 5560-Cooling and seal air system A | U1-Forced - Immediate | 300-Gas Turbine/Jet Engine (Simple Cycle Operation)
5560 | Cooling and seal air system A | Jet Engine | Auxiliary Systems | U1 | Forced - Immediate | 2016 | Gas | GG | 851 | CC GT units | WECC | Off-Peak | 298.48 | 49.2 | 1 | 1 | 5560-Cooling and seal air system A | U1-Forced - Immediate | 851-CC GT units
5570 | Cooling water system B | Jet Engine | Auxiliary Systems | D1 | Forced - Immediate | 2016 | Gas | GG | 300 | Gas Turbine/Jet Engine (Simple Cycle Operation) | NPCC | Off-Peak | 64.4167 | 5 | 1 | 1 | 5570-Cooling water system B | D1-Forced - Immediate | 300-Gas Turbine/Jet Engine (Simple Cycle Operation)
5570 | Cooling water system B | Jet Engine | Auxiliary Systems | D1 | Forced - Immediate | 2016 | Gas | GG | 300 | Gas Turbine/Jet Engine (Simple Cycle Operation) | WECC | Summer | 1647.75 | 13 | 1 | 1 | 5570-Cooling water system B | D1-Forced - Immediate | 300-Gas Turbine/Jet Engine (Simple Cycle Operation)
5570 | Cooling water system B | Jet Engine | Auxiliary Systems | D1 | Forced - Immediate | 2016 | Gas | GG | 300 | Gas Turbine/Jet Engine (Simple Cycle Operation) | NPCC | Off-Peak | 32.0833 | 5 | 1 | 1 | 5570-Cooling water system B | D1-Forced - Immediate | 300-Gas Turbine/Jet Engine (Simple Cycle Operation)
5570 | Cooling water system B | Jet Engine | Auxiliary Systems | D1 | Forced - Immediate | 2016 | Gas | GG | 300 | Gas Turbine/Jet Engine (Simple Cycle Operation) | WECC | Off-Peak | 221.7333 | 8 | 1 | 1 | 5570-Cooling water system B | D1-Forced - Immediate | 300-Gas Turbine/Jet Engine (Simple Cycle Operation)
5570 | Cooling water system B | Jet Engine | Auxiliary Systems | U1 | Forced - Immediate | 2016 | Gas | GG | 300 | Gas Turbine/Jet Engine (Simple Cycle Operation) | TRE | Summer | 87.7333 | 47 | 1 | 1 | 5570-Cooling water system B | U1-Forced - Immediate | 300-Gas Turbine/Jet Engine (Simple Cycle Operation)
5570 | Cooling water system B | Jet Engine | Auxiliary Systems | U1 | Forced - Immediate | 2016 | Gas | GG | 300 | Gas Turbine/Jet Engine (Simple Cycle Operation) | SERC | Winter | 463.6 | 61 | 1 | 1 | 5570-Cooling water system B | U1-Forced - Immediate | 300-Gas Turbine/Jet Engine (Simple Cycle Operation)
5570 | Cooling water system B | Jet Engine | Auxiliary Systems | D1 | Forced - Immediate | 2016 | Gas | GG | 300 | Gas Turbine/Jet Engine (Simple Cycle Operation) | MRO | Winter | 405.9 | 24.6 | 1 | 1 | 5570-Cooling water system B | D1-Forced - Immediate | 300-Gas Turbine/Jet Engine (Simple Cycle Operation)
5570 | Cooling water system B | Jet Engine | Auxiliary Systems | SF | Startup Failure | 2016 | Gas | GG | 300 | Gas Turbine/Jet Engine (Simple Cycle Operation) | WECC | Winter | 16.6833 | 91 | 1 | 1 | 5570-Cooling water system B | SF-Startup Failure | 300-Gas Turbine/Jet Engine (Simple Cycle Operation)
5570 | Cooling water system B | Jet Engine | Auxiliary Systems | U1 | Forced - Immediate | 2016 | Gas | GG | 300 | Gas Turbine/Jet Engine (Simple Cycle Operation) | WECC | Off-Peak | 172.3583 | 48.1 | 1 | 1 | 5570-Cooling water system B | U1-Forced - Immediate | 300-Gas Turbine/Jet Engine (Simple Cycle Operation)
5570 | Cooling water system B | Jet Engine | Auxiliary Systems | D1 | Forced - Immediate | 2016 | Gas | GG | 300 | Gas Turbine/Jet Engine (Simple Cycle Operation) | NPCC | Off-Peak | 11.3333 | 5 | 1 | 1 | 5570-Cooling water system B | D1-Forced - Immediate | 300-Gas Turbine/Jet Engine (Simple Cycle Operation)
5570 | Cooling water system B | Jet Engine | Auxiliary Systems | D1 | Forced - Immediate | 2016 | Gas | GG | 300 | Gas Turbine/Jet Engine (Simple Cycle Operation) | WECC | Off-Peak | 152.9333 | 8 | 1 | 1 | 5570-Cooling water system B | D1-Forced - Immediate | 300-Gas Turbine/Jet Engine (Simple Cycle Operation)
5570 | Cooling water system B | Jet Engine | Auxiliary Systems | D1 | Forced - Immediate | 2016 | Gas | GG | 300 | Gas Turbine/Jet Engine (Simple Cycle Operation) | NPCC | Off-Peak | 551 | 9.5 | 1 | 1 | 5570-Cooling water system B | D1-Forced - Immediate | 300-Gas Turbine/Jet Engine (Simple Cycle Operation)
5570 | Cooling water system B | Jet Engine | Auxiliary Systems | U1 | Forced - Immediate | 2016 | Gas | GG | 300 | Gas Turbine/Jet Engine (Simple Cycle Operation) | WECC | Summer | 95.0666 | 92 | 1 | 1 | 5570-Cooling water system B | U1-Forced - Immediate | 300-Gas Turbine/Jet Engine (Simple Cycle Operation)
5570 | Cooling water system B | Jet Engine | Auxiliary Systems | D1 | Forced - Immediate | 2016 | Gas | GG | 300 | Gas Turbine/Jet Engine (Simple Cycle Operation) | NPCC | Summer | 66.3417 | 9.5 | 1 | 1 | 5570-Cooling water system B | D1-Forced - Immediate | 300-Gas Turbine/Jet Engine (Simple Cycle Operation)
5580 | Anti-icing system B | Jet Engine | Auxiliary Systems | U1 | Forced - Immediate | 2016 | Gas | GG | 300 | Gas Turbine/Jet Engine (Simple Cycle Operation) | MRO | Summer | 24 | 45 | 1 | 1 | 5580-Anti-icing system B | U1-Forced - Immediate | 300-Gas Turbine/Jet Engine (Simple Cycle Operation)
5580 | Anti-icing system B | Jet Engine | Auxiliary Systems | D1 | Forced - Immediate | 2016 | Gas | GG | 300 | Gas Turbine/Jet Engine (Simple Cycle Operation) | NPCC | Off-Peak | 1.6483 | 4.3 | 1 | 1 | 5580-Anti-icing system B | D1-Forced - Immediate | 300-Gas Turbine/Jet Engine (Simple Cycle Operation)
5580 | Anti-icing system B | Jet Engine | Auxiliary Systems | U1 | Forced - Immediate | 2016 | Gas | GG | 300 | Gas Turbine/Jet Engine (Simple Cycle Operation) | NPCC | Winter | 40.8749 | 98.1 | 1 | 1 | 5580-Anti-icing system B | U1-Forced - Immediate | 300-Gas Turbine/Jet Engine (Simple Cycle Operation)
5580 | Anti-icing system B | Jet Engine | Auxiliary Systems | U1 | Forced - Immediate | 2016 | Gas | GG | 300 | Gas Turbine/Jet Engine (Simple Cycle Operation) | WECC | Winter | 277.3 | 44.25 | 1 | 1 | 5580-Anti-icing system B | U1-Forced - Immediate | 300-Gas Turbine/Jet Engine (Simple Cycle Operation)
5580 | Anti-icing system B | Jet Engine | Auxiliary Systems | U1 | Forced - Immediate | 2016 | Gas | GG | 300 | Gas Turbine/Jet Engine (Simple Cycle Operation) | WECC | Winter | 427.75 | 44.25 | 1 | 1 | 5580-Anti-icing system B | U1-Forced - Immediate | 300-Gas Turbine/Jet Engine (Simple Cycle Operation)
5580 | Anti-icing system B | Jet Engine | Auxiliary Systems | U1 | Forced - Immediate | 2016 | Gas | GG | 300 | Gas Turbine/Jet Engine (Simple Cycle Operation) | WECC | Winter | 76.7 | 44.25 | 1 | 1 | 5580-Anti-icing system B | U1-Forced - Immediate | 300-Gas Turbine/Jet Engine (Simple Cycle Operation)
5580 | Anti-icing system B | Jet Engine | Auxiliary Systems | U1 | Forced - Immediate | 2016 | Gas | GG | 300 | Gas Turbine/Jet Engine (Simple Cycle Operation) | WECC | Winter | 357.6875 | 44.25 | 1 | 1 | 5580-Anti-icing system B | U1-Forced - Immediate | 300-Gas Turbine/Jet Engine (Simple Cycle Operation)
5580 | Anti-icing system B | Jet Engine | Auxiliary Systems | U1 | Forced - Immediate | 2016 | Gas | GG | 300 | Gas Turbine/Jet Engine (Simple Cycle Operation) | WECC | Off-Peak | 339.25 | 44.25 | 1 | 1 | 5580-Anti-icing system B | U1-Forced - Immediate | 300-Gas Turbine/Jet Engine (Simple Cycle Operation)
5580 | Anti-icing system B | Jet Engine | Auxiliary Systems | U1 | Forced - Immediate | 2016 | Gas | GG | 300 | Gas Turbine/Jet Engine (Simple Cycle Operation) | WECC | Winter | 254.4375 | 44.25 | 1 | 1 | 5580-Anti-icing system B | U1-Forced - Immediate | 300-Gas Turbine/Jet Engine (Simple Cycle Operation)
5580 | Anti-icing system B | Jet Engine | Auxiliary Systems | U1 | Forced - Immediate | 2016 | Gas | GG | 300 | Gas Turbine/Jet Engine (Simple Cycle Operation) | WECC | Winter | 107.9166 | 37 | 1 | 1 | 5580-Anti-icing system B | U1-Forced - Immediate | 300-Gas Turbine/Jet Engine (Simple Cycle Operation)
5590 | Other auxiliary system problems B | Jet Engine | Auxiliary Systems | SF | Startup Failure | 2016 | Gas | GG | 300 | Gas Turbine/Jet Engine (Simple Cycle Operation) | NPCC | Summer | 37.5666 | 46 | 1 | 1 | 5590-Other auxiliary system problems B | SF-Startup Failure | 300-Gas Turbine/Jet Engine (Simple Cycle Operation)
5590 | Other auxiliary system problems B | Jet Engine | Auxiliary Systems | SF | Startup Failure | 2016 | Gas | GG | 300 | Gas Turbine/Jet Engine (Simple Cycle Operation) | NPCC | Winter | 12 | 40 | 1 | 1 | 5590-Other auxiliary system problems B | SF-Startup Failure | 300-Gas Turbine/Jet Engine (Simple Cycle Operation)
5590 | Other auxiliary system problems B | Jet Engine | Auxiliary Systems | U1 | Forced - Immediate | 2016 | Gas | GG | 300 | Gas Turbine/Jet Engine (Simple Cycle Operation) | MRO | Off-Peak | 35.9333 | 49 | 1 | 1 | 5590-Other auxiliary system problems B | U1-Forced - Immediate | 300-Gas Turbine/Jet Engine (Simple Cycle Operation)
5590 | Other auxiliary system problems B | Jet Engine | Auxiliary Systems | U1 | Forced - Immediate | 2016 | Gas | GG | 300 | Gas Turbine/Jet Engine (Simple Cycle Operation) | NPCC | Summer | 72.85 | 47 | 1 | 1 | 5590-Other auxiliary system problems B | U1-Forced - Immediate | 300-Gas Turbine/Jet Engine (Simple Cycle Operation)
5590 | Other auxiliary system problems B | Jet Engine | Auxiliary Systems | U1 | Forced - Immediate | 2016 | Gas | GG | 300 | Gas Turbine/Jet Engine (Simple Cycle Operation) | NPCC | Summer | 108.1 | 47 | 1 | 1 | 5590-Other auxiliary system problems B | U1-Forced - Immediate | 300-Gas Turbine/Jet Engine (Simple Cycle Operation)
5590 | Other auxiliary system problems B | Jet Engine | Auxiliary Systems | U1 | Forced - Immediate | 2016 | Gas | GG | 300 | Gas Turbine/Jet Engine (Simple Cycle Operation) | SERC | Winter | 145 | 58 | 1 | 1 | 5590-Other auxiliary system problems B | U1-Forced - Immediate | 300-Gas Turbine/Jet Engine (Simple Cycle Operation)
5590 | Other auxiliary system problems B | Jet Engine | Auxiliary Systems | U1 | Forced - Immediate | 2016 | Gas | GG | 300 | Gas Turbine/Jet Engine (Simple Cycle Operation) | NPCC | Winter | 294.6533 | 57.4 | 1 | 1 | 5590-Other auxiliary system problems B | U1-Forced - Immediate | 300-Gas Turbine/Jet Engine (Simple Cycle Operation)
5590 | Other auxiliary system problems B | Jet Engine | Auxiliary Systems | D1 | Forced - Immediate | 2016 | Gas | GG | 300 | Gas Turbine/Jet Engine (Simple Cycle Operation) | SERC | Summer | 406.2667 | 8 | 1 | 1 | 5590-Other auxiliary system problems B | D1-Forced - Immediate | 300-Gas Turbine/Jet Engine (Simple Cycle Operation)
5590 | Other auxiliary system problems B | Jet Engine | Auxiliary Systems | U1 | Forced - Immediate | 2016 | Gas | GG | 300 | Gas Turbine/Jet Engine (Simple Cycle Operation) | NPCC | Off-Peak | 29.925 | 39.9 | 1 | 1 | 5590-Other auxiliary system problems B | U1-Forced - Immediate | 300-Gas Turbine/Jet Engine (Simple Cycle Operation)
5590 | Other auxiliary system problems B | Jet Engine | Auxiliary Systems | U1 | Forced - Immediate | 2016 | Gas | GG | 300 | Gas Turbine/Jet Engine (Simple Cycle Operation) | WECC | Off-Peak | 242.25 | 47.5 | 1 | 1 | 5590-Other auxiliary system problems B | U1-Forced - Immediate | 300-Gas Turbine/Jet Engine (Simple Cycle Operation)
5590 | Other auxiliary system problems B | Jet Engine | Auxiliary Systems | U1 | Forced - Immediate | 2016 | Gas | GG | 300 | Gas Turbine/Jet Engine (Simple Cycle Operation) | NPCC | Winter | 65.8233 | 40.3 | 1 | 1 | 5590-Other auxiliary system problems B | U1-Forced - Immediate | 300-Gas Turbine/Jet Engine (Simple Cycle Operation)
5590 | Other auxiliary system problems B | Jet Engine | Auxiliary Systems | U1 | Forced - Immediate | 2016 | Gas | GG | 300 | Gas Turbine/Jet Engine (Simple Cycle Operation) | WECC | Winter | 261.25 | 57 | 1 | 1 | 5590-Other auxiliary system problems B | U1-Forced - Immediate | 300-Gas Turbine/Jet Engine (Simple Cycle Operation)
5590 | Other auxiliary system problems B | Jet Engine | Auxiliary Systems | U1 | Forced - Immediate | 2016 | Oil | DI | 300 | Gas Turbine/Jet Engine (Simple Cycle Operation) | RFC | Winter | 60 | 45 | 1 | 1 | 5590-Other auxiliary system problems B | U1-Forced - Immediate | 300-Gas Turbine/Jet Engine (Simple Cycle Operation)
5590 | Other auxiliary system problems B | Jet Engine | Auxiliary Systems | D1 | Forced - Immediate | 2016 | Gas | GG | 300 | Gas Turbine/Jet Engine (Simple Cycle Operation) | NPCC | Summer | 24.1667 | 10 | 1 | 1 | 5590-Other auxiliary system problems B | D1-Forced - Immediate | 300-Gas Turbine/Jet Engine (Simple Cycle Operation)
5590 | Other auxiliary system problems B | Jet Engine | Auxiliary Systems | D1 | Forced - Immediate | 2016 | Gas | GG | 300 | Gas Turbine/Jet Engine (Simple Cycle Operation) | WECC | Summer | 528 | 2 | 1 | 1 | 5590-Other auxiliary system problems B | D1-Forced - Immediate | 300-Gas Turbine/Jet Engine (Simple Cycle Operation)
5590 | Other auxiliary system problems B | Jet Engine | Auxiliary Systems | D1 | Forced - Immediate | 2016 | Gas | GG | 300 | Gas Turbine/Jet Engine (Simple Cycle Operation) | SERC | Summer | 1725 | 23 | 1 | 1 | 5590-Other auxiliary system problems B | D1-Forced - Immediate | 300-Gas Turbine/Jet Engine (Simple Cycle Operation)
5590 | Other auxiliary system problems B | Jet Engine | Auxiliary Systems | SF | Startup Failure | 2016 | Gas | GG | 300 | Gas Turbine/Jet Engine (Simple Cycle Operation) | NPCC | Summer | 24.6666 | 40 | 1 | 1 | 5590-Other auxiliary system problems B | SF-Startup Failure | 300-Gas Turbine/Jet Engine (Simple Cycle Operation)
5590 | Other auxiliary system problems B | Jet Engine | Auxiliary Systems | U1 | Forced - Immediate | 2016 | Gas | GG | 300 | Gas Turbine/Jet Engine (Simple Cycle Operation) | WECC | Off-Peak | 832.3 | 42 | 1 | 1 | 5590-Other auxiliary system problems B | U1-Forced - Immediate | 300-Gas Turbine/Jet Engine (Simple Cycle Operation)
5590 | Other auxiliary system problems B | Jet Engine | Auxiliary Systems | U1 | Forced - Immediate | 2016 | Gas | GG | 300 | Gas Turbine/Jet Engine (Simple Cycle Operation) | WECC | Summer | 33.9166 | 37 | 2 | 2 | 5590-Other auxiliary system problems B | U1-Forced - Immediate | 300-Gas Turbine/Jet Engine (Simple Cycle Operation)
5590 | Other auxiliary system problems B | Jet Engine | Auxiliary Systems | U1 | Forced - Immediate | 2016 | Gas | GG | 300 | Gas Turbine/Jet Engine (Simple Cycle Operation) | WECC | Summer | 181.6 | 48 | 1 | 1 | 5590-Other auxiliary system problems B | U1-Forced - Immediate | 300-Gas Turbine/Jet Engine (Simple Cycle Operation)
5590 | Other auxiliary system problems B | Jet Engine | Auxiliary Systems | U1 | Forced - Immediate | 2016 | Gas | GG | 300 | Gas Turbine/Jet Engine (Simple Cycle Operation) | WECC | Winter | 4567.2165 | 48.51 | 1 | 1 | 5590-Other auxiliary system problems B | U1-Forced - Immediate | 300-Gas Turbine/Jet Engine (Simple Cycle Operation)
5590 | Other auxiliary system problems B | Jet Engine | Auxiliary Systems | D1 | Forced - Immediate | 2016 | Gas | GG | 300 | Gas Turbine/Jet Engine (Simple Cycle Operation) | TRE | Off-Peak | 16.6667 | 10 | 1 | 1 | 5590-Other auxiliary system problems B | D1-Forced - Immediate | 300-Gas Turbine/Jet Engine (Simple Cycle Operation)
5590 | Other auxiliary system problems B | Jet Engine | Auxiliary Systems | D1 | Forced - Immediate | 2016 | Gas | GG | 300 | Gas Turbine/Jet Engine (Simple Cycle Operation) | WECC | Summer | 1065.3333 | 4 | 1 | 1 | 5590-Other auxiliary system problems B | D1-Forced - Immediate | 300-Gas Turbine/Jet Engine (Simple Cycle Operation)
5590 | Other auxiliary system problems B | Jet Engine | Auxiliary Systems | U1 | Forced - Immediate | 2016 | Gas | GG | 300 | Gas Turbine/Jet Engine (Simple Cycle Operation) | WECC | Off-Peak | 75.1333 | 92 | 1 | 1 | 5590-Other auxiliary system problems B | U1-Forced - Immediate | 300-Gas Turbine/Jet Engine (Simple Cycle Operation)
5590 | Other auxiliary system problems B | Jet Engine | Auxiliary Systems | U1 | Forced - Immediate | 2016 | Gas | GG | 300 | Gas Turbine/Jet Engine (Simple Cycle Operation) | SERC | Off-Peak | 1277.7333 | 56 | 1 | 1 | 5590-Other auxiliary system problems B | U1-Forced - Immediate | 300-Gas Turbine/Jet Engine (Simple Cycle Operation)
5590 | Other auxiliary system problems B | Jet Engine | Auxiliary Systems | U1 | Forced - Immediate | 2016 | Gas | GG | 300 | Gas Turbine/Jet Engine (Simple Cycle Operation) | RFC | Off-Peak | 3320.8 | 42 | 1 | 1 | 5590-Other auxiliary system problems B | U1-Forced - Immediate | 300-Gas Turbine/Jet Engine (Simple Cycle Operation)
5590 | Other auxiliary system problems B | Jet Engine | Auxiliary Systems | U1 | Forced - Immediate | 2016 | Gas | GG | 300 | Gas Turbine/Jet Engine (Simple Cycle Operation) | NPCC | Summer | 2.35 | 47 | 1 | 1 | 5590-Other auxiliary system problems B | U1-Forced - Immediate | 300-Gas Turbine/Jet Engine (Simple Cycle Operation)
5590 | Other auxiliary system problems B | Jet Engine | Auxiliary Systems | U1 | Forced - Immediate | 2016 | Gas | GG | 300 | Gas Turbine/Jet Engine (Simple Cycle Operation) | NPCC | Summer | 23.5 | 47 | 1 | 1 | 5590-Other auxiliary system problems B | U1-Forced - Immediate | 300-Gas Turbine/Jet Engine (Simple Cycle Operation)
5590 | Other auxiliary system problems B | Jet Engine | Auxiliary Systems | U1 | Forced - Immediate | 2016 | Gas | GG | 300 | Gas Turbine/Jet Engine (Simple Cycle Operation) | NPCC | Summer | 39.1667 | 47 | 1 | 1 | 5590-Other auxiliary system problems B | U1-Forced - Immediate | 300-Gas Turbine/Jet Engine (Simple Cycle Operation)
5590 | Other auxiliary system problems B | Jet Engine | Auxiliary Systems | U1 | Forced - Immediate | 2016 | Oil | DI | 300 | Gas Turbine/Jet Engine (Simple Cycle Operation) | RFC | Summer | 546 | 45 | 1 | 1 | 5590-Other auxiliary system problems B | U1-Forced - Immediate | 300-Gas Turbine/Jet Engine (Simple Cycle Operation)
5590 | Other auxiliary system problems B | Jet Engine | Auxiliary Systems | D1 | Forced - Immediate | 2016 | Gas | GG | 300 | Gas Turbine/Jet Engine (Simple Cycle Operation) | WECC | Summer | 76.2333 | 2 | 1 | 1 | 5590-Other auxiliary system problems B | D1-Forced - Immediate | 300-Gas Turbine/Jet Engine (Simple Cycle Operation)
5590 | Other auxiliary system problems B | Jet Engine | Auxiliary Systems | D1 | Forced - Immediate | 2016 | Gas | GG | 300 | Gas Turbine/Jet Engine (Simple Cycle Operation) | WECC | Summer | 2161.125 | 25.5 | 1 | 1 | 5590-Other auxiliary system problems B | D1-Forced - Immediate | 300-Gas Turbine/Jet Engine (Simple Cycle Operation)
5590 | Other auxiliary system problems B | Jet Engine | Auxiliary Systems | SF | Startup Failure | 2016 | Oil | DI | 300 | Gas Turbine/Jet Engine (Simple Cycle Operation) | WECC | Summer | 87.0833 | 25 | 1 | 1 | 5590-Other auxiliary system problems B | SF-Startup Failure | 300-Gas Turbine/Jet Engine (Simple Cycle Operation)
5590 | Other auxiliary system problems B | Jet Engine | Auxiliary Systems | U1 | Forced - Immediate | 2016 | Gas | GG | 300 | Gas Turbine/Jet Engine (Simple Cycle Operation) | RFC | Winter | 92.4 | 56 | 1 | 1 | 5590-Other auxiliary system problems B | U1-Forced - Immediate | 300-Gas Turbine/Jet Engine (Simple Cycle Operation)
5590 | Other auxiliary system problems B | Jet Engine | Auxiliary Systems | D1 | Forced - Immediate | 2016 | Gas | GG | 300 | Gas Turbine/Jet Engine (Simple Cycle Operation) | NPCC | Summer | 17.6 | 12 | 1 | 1 | 5590-Other auxiliary system problems B | D1-Forced - Immediate | 300-Gas Turbine/Jet Engine (Simple Cycle Operation)
5590 | Other auxiliary system problems B | Jet Engine | Auxiliary Systems | D1 | Forced - Immediate | 2016 | Gas | GG | 300 | Gas Turbine/Jet Engine (Simple Cycle Operation) | WECC | Summer | 207.4167 | 5 | 1 | 1 | 5590-Other auxiliary system problems B | D1-Forced - Immediate | 300-Gas Turbine/Jet Engine (Simple Cycle Operation)
5590 | Other auxiliary system problems B | Jet Engine | Auxiliary Systems | D1 | Forced - Immediate | 2016 | Gas | GG | 300 | Gas Turbine/Jet Engine (Simple Cycle Operation) | WECC | Summer | 4734.3333 | 4 | 1 | 1 | 5590-Other auxiliary system problems B | D1-Forced - Immediate | 300-Gas Turbine/Jet Engine (Simple Cycle Operation)
5590 | Other auxiliary system problems B | Jet Engine | Auxiliary Systems | U1 | Forced - Immediate | 2016 | Gas | GG | 300 | Gas Turbine/Jet Engine (Simple Cycle Operation) | WECC | Off-Peak | 197.274 | 48.51 | 1 | 1 | 5590-Other auxiliary system problems B | U1-Forced - Immediate | 300-Gas Turbine/Jet Engine (Simple Cycle Operation)
5590 | Other auxiliary system problems B | Jet Engine | Auxiliary Systems | U1 | Forced - Immediate | 2016 | Gas | GG | 300 | Gas Turbine/Jet Engine (Simple Cycle Operation) | WECC | Off-Peak | 561.6 | 48 | 1 | 1 | 5590-Other auxiliary system problems B | U1-Forced - Immediate | 300-Gas Turbine/Jet Engine (Simple Cycle Operation)
5590 | Other auxiliary system problems B | Jet Engine | Auxiliary Systems | D1 | Forced - Immediate | 2016 | Gas | GG | 300 | Gas Turbine/Jet Engine (Simple Cycle Operation) | SERC | Summer | 254.125 | 28.5 | 1 | 1 | 5590-Other auxiliary system problems B | D1-Forced - Immediate | 300-Gas Turbine/Jet Engine (Simple Cycle Operation)
5590 | Other auxiliary system problems B | Jet Engine | Auxiliary Systems | SF | Startup Failure | 2016 | Gas | GG | 300 | Gas Turbine/Jet Engine (Simple Cycle Operation) | SERC | Summer | 7258.5333 | 44 | 1 | 1 | 5590-Other auxiliary system problems B | SF-Startup Failure | 300-Gas Turbine/Jet Engine (Simple Cycle Operation)
5590 | Other auxiliary system problems B | Jet Engine | Auxiliary Systems | U1 | Forced - Immediate | 2016 | Gas | GG | 300 | Gas Turbine/Jet Engine (Simple Cycle Operation) | NPCC | Off-Peak | 126.1167 | 47 | 1 | 1 | 5590-Other auxiliary system problems B | U1-Forced - Immediate | 300-Gas Turbine/Jet Engine (Simple Cycle Operation)
5590 | Other auxiliary system problems B | Jet Engine | Auxiliary Systems | U1 | Forced - Immediate | 2016 | Gas | GG | 300 | Gas Turbine/Jet Engine (Simple Cycle Operation) | WECC | Winter | 72.765 | 48.51 | 1 | 1 | 5590-Other auxiliary system problems B | U1-Forced - Immediate | 300-Gas Turbine/Jet Engine (Simple Cycle Operation)
5590 | Other auxiliary system problems B | Jet Engine | Auxiliary Systems | U1 | Forced - Immediate | 2016 | Gas | GG | 300 | Gas Turbine/Jet Engine (Simple Cycle Operation) | WECC | Winter | 287.0175 | 48.51 | 1 | 1 | 5590-Other auxiliary system problems B | U1-Forced - Immediate | 300-Gas Turbine/Jet Engine (Simple Cycle Operation)
5590 | Other auxiliary system problems B | Jet Engine | Auxiliary Systems | U1 | Forced - Immediate | 2016 | Gas | GG | 300 | Gas Turbine/Jet Engine (Simple Cycle Operation) | WECC | Winter | 771.45 | 37 | 1 | 1 | 5590-Other auxiliary system problems B | U1-Forced - Immediate | 300-Gas Turbine/Jet Engine (Simple Cycle Operation)
5590 | Other auxiliary system problems B | Jet Engine | Auxiliary Systems | U1 | Forced - Immediate | 2016 | Oil | DI | 300 | Gas Turbine/Jet Engine (Simple Cycle Operation) | WECC | Off-Peak | 224.5833 | 25 | 2 | 2 | 5590-Other auxiliary system problems B | U1-Forced - Immediate | 300-Gas Turbine/Jet Engine (Simple Cycle Operation)
5590 | Other auxiliary system problems B | Jet Engine | Auxiliary Systems | U1 | Forced - Immediate | 2016 | Oil | DI | 300 | Gas Turbine/Jet Engine (Simple Cycle Operation) | RFC | Summer | 30.75 | 45 | 1 | 1 | 5590-Other auxiliary system problems B | U1-Forced - Immediate | 300-Gas Turbine/Jet Engine (Simple Cycle Operation)
5590 | Other auxiliary system problems B | Jet Engine | Auxiliary Systems | U1 | Forced - Immediate | 2016 | Oil | DI | 300 | Gas Turbine/Jet Engine (Simple Cycle Operation) | RFC | Summer | 2841 | 45 | 1 | 1 | 5590-Other auxiliary system problems B | U1-Forced - Immediate | 300-Gas Turbine/Jet Engine (Simple Cycle Operation)
5590 | Other auxiliary system problems B | Jet Engine | Auxiliary Systems | U1 | Forced - Immediate | 2016 | Oil | DI | 300 | Gas Turbine/Jet Engine (Simple Cycle Operation) | RFC | Winter | 95.5733 | 44.8 | 1 | 1 | 5590-Other auxiliary system problems B | U1-Forced - Immediate | 300-Gas Turbine/Jet Engine (Simple Cycle Operation)
5590 | Other auxiliary system problems B | Jet Engine | Auxiliary Systems | U1 | Forced - Immediate | 2016 | Oil | DI | 300 | Gas Turbine/Jet Engine (Simple Cycle Operation) | RFC | Winter | 119.25 | 45 | 1 | 1 | 5590-Other auxiliary system problems B | U1-Forced - Immediate | 300-Gas Turbine/Jet Engine (Simple Cycle Operation)
5590 | Other auxiliary system problems B | Jet Engine | Auxiliary Systems | D1 | Forced - Immediate | 2016 | Oil | DI | 300 | Gas Turbine/Jet Engine (Simple Cycle Operation) | RFC | Off-Peak | 68.2 | 31 | 1 | 1 | 5590-Other auxiliary system problems B | D1-Forced - Immediate | 300-Gas Turbine/Jet Engine (Simple Cycle Operation)
5590 | Other auxiliary system problems B | Jet Engine | Auxiliary Systems | U1 | Forced - Immediate | 2016 | Gas | GG | 300 | Gas Turbine/Jet Engine (Simple Cycle Operation) | WECC | Off-Peak | 25.3 | 46 | 1 | 1 | 5590-Other auxiliary system problems B | U1-Forced - Immediate | 300-Gas Turbine/Jet Engine (Simple Cycle Operation)
5590 | Other auxiliary system problems B | Jet Engine | Auxiliary Systems | U1 | Forced - Immediate | 2016 | Gas | GG | 300 | Gas Turbine/Jet Engine (Simple Cycle Operation) | MRO | Off-Peak | 63.7 | 49 | 1 | 1 | 5590-Other auxiliary system problems B | U1-Forced - Immediate | 300-Gas Turbine/Jet Engine (Simple Cycle Operation)
5590 | Other auxiliary system problems B | Jet Engine | Auxiliary Systems | U1 | Forced - Immediate | 2016 | Gas | GG | 300 | Gas Turbine/Jet Engine (Simple Cycle Operation) | WECC | Summer | 192.423 | 48.51 | 1 | 1 | 5590-Other auxiliary system problems B | U1-Forced - Immediate | 300-Gas Turbine/Jet Engine (Simple Cycle Operation)
5590 | Other auxiliary system problems B | Jet Engine | Auxiliary Systems | U1 | Forced - Immediate | 2016 | Gas | GG | 300 | Gas Turbine/Jet Engine (Simple Cycle Operation) | NPCC | Summer | 720.6667 | 47 | 1 | 1 | 5590-Other auxiliary system problems B | U1-Forced - Immediate | 300-Gas Turbine/Jet Engine (Simple Cycle Operation)
5590 | Other auxiliary system problems B | Jet Engine | Auxiliary Systems | U1 | Forced - Immediate | 2016 | Gas | OG | 300 | Gas Turbine/Jet Engine (Simple Cycle Operation) | MRO | Summer | 1057.0999 | 93 | 1 | 1 | 5590-Other auxiliary system problems B | U1-Forced - Immediate | 300-Gas Turbine/Jet Engine (Simple Cycle Operation)
5590 | Other auxiliary system problems B | Jet Engine | Auxiliary Systems | U1 | Forced - Immediate | 2016 | Gas | GG | 851 | CC GT units | WECC | Summer | 19.375 | 46.5 | 1 | 1 | 5590-Other auxiliary system problems B | U1-Forced - Immediate | 851-CC GT units
5590 | Other auxiliary system problems B | Jet Engine | Auxiliary Systems | D1 | Forced - Immediate | 2016 | Waste Heat | WH | 852 | CC steam units | WECC | Summer | 12.9208 | 31.01 | 1 | 1 | 5590-Other auxiliary system problems B | D1-Forced - Immediate | 852-CC steam units
5590 | Other auxiliary system problems B | Jet Engine | Auxiliary Systems | D1 | Forced - Immediate | 2016 | Gas | GG | 860 | Co-generator Block | WECC | Winter | 601.2 | 27 | 1 | 1 | 5590-Other auxiliary system problems B | D1-Forced - Immediate | 860-Co-generator Block
5590 | Other auxiliary system problems B | Jet Engine | Auxiliary Systems | D1 | Forced - Immediate | 2016 | Gas | GG | 860 | Co-generator Block | WECC | Off-Peak | 203 | 28 | 1 | 1 | 5590-Other auxiliary system problems B | D1-Forced - Immediate | 860-Co-generator Block
5590 | Other auxiliary system problems B | Jet Engine | Auxiliary Systems | D1 | Forced - Immediate | 2016 | Gas | GG | 860 | Co-generator Block | WECC | Winter | 240.75 | 27 | 1 | 1 | 5590-Other auxiliary system problems B | D1-Forced - Immediate | 860-Co-generator Block
5590 | Other auxiliary system problems B | Jet Engine | Auxiliary Systems | U1 | Forced - Immediate | 2016 | Gas | GG | 861 | CoG GT units | NPCC | Off-Peak | 156 | 48 | 1 | 1 | 5590-Other auxiliary system problems B | U1-Forced - Immediate | 861-CoG GT units
5590 | Other auxiliary system problems B | Jet Engine | Auxiliary Systems | D1 | Forced - Immediate | 2016 | Gas | GG | 861 | CoG GT units | NPCC | Off-Peak | 13 | 13 | 1 | 1 | 5590-Other auxiliary system problems B | D1-Forced - Immediate | 861-CoG GT units
5590 | Other auxiliary system problems B | Jet Engine | Auxiliary Systems | D1 | Forced - Immediate | 2016 | Gas | GG | 861 | CoG GT units | NPCC | Winter | 107.7 | 18 | 1 | 1 | 5590-Other auxiliary system problems B | D1-Forced - Immediate | 861-CoG GT units
5590 | Other auxiliary system problems B | Jet Engine | Auxiliary Systems | D2 | Forced - Delayed | 2016 | Gas | GG | 861 | CoG GT units | NPCC | Off-Peak | 33.5833 | 13 | 1 | 1 | 5590-Other auxiliary system problems B | D2-Forced - Delayed | 861-CoG GT units
5600 | Reduction gear A | Jet Engine | Miscellaneous (Jet Engine) | U1 | Forced - Immediate | 2016 | Gas | GG | 300 | Gas Turbine/Jet Engine (Simple Cycle Operation) | MRO | Off-Peak | 93 | 45 | 1 | 1 | 5600-Reduction gear A | U1-Forced - Immediate | 300-Gas Turbine/Jet Engine (Simple Cycle Operation)
5600 | Reduction gear A | Jet Engine | Miscellaneous (Jet Engine) | SF | Startup Failure | 2016 | Gas | GG | 851 | CC GT units | WECC | Winter | 2411.29 | 37.24 | 1 | 1 | 5600-Reduction gear A | SF-Startup Failure | 851-CC GT units
5605 | Main coupling between the turbine and generator B | Jet Engine | Miscellaneous (Jet Engine) | SF | Startup Failure | 2016 | Gas | GG | 300 | Gas Turbine/Jet Engine (Simple Cycle Operation) | RFC | Off-Peak | 21.34 | 58.2 | 1 | 1 | 5605-Main coupling between the turbine and generator B | SF-Startup Failure | 300-Gas Turbine/Jet Engine (Simple Cycle Operation)
5605 | Main coupling between the turbine and generator B | Jet Engine | Miscellaneous (Jet Engine) | D2 | Forced - Delayed | 2016 | Gas | GG | 850 | Combined Cycle Block | WECC | Summer | 380.3 | 76.06 | 1 | 1 | 5605-Main coupling between the turbine and generator B | D2-Forced - Delayed | 850-Combined Cycle Block
5606 | Jet Engine Clutch | Jet Engine | Miscellaneous (Jet Engine) | U1 | Forced - Immediate | 2016 | Gas | GG | 300 | Gas Turbine/Jet Engine (Simple Cycle Operation) | MRO | Off-Peak | 3 | 45 | 1 | 1 | 5606-Jet Engine Clutch | U1-Forced - Immediate | 300-Gas Turbine/Jet Engine (Simple Cycle Operation)
5606 | Jet Engine Clutch | Jet Engine | Miscellaneous (Jet Engine) | U1 | Forced - Immediate | 2016 | Gas | GG | 300 | Gas Turbine/Jet Engine (Simple Cycle Operation) | MRO | Winter | 26.25 | 45 | 1 | 1 | 5606-Jet Engine Clutch | U1-Forced - Immediate | 300-Gas Turbine/Jet Engine (Simple Cycle Operation)
5606 | Jet Engine Clutch | Jet Engine | Miscellaneous (Jet Engine) | SF | Startup Failure | 2016 | Gas | GG | 300 | Gas Turbine/Jet Engine (Simple Cycle Operation) | NPCC | Winter | 174.6666 | 40 | 1 | 1 | 5606-Jet Engine Clutch | SF-Startup Failure | 300-Gas Turbine/Jet Engine (Simple Cycle Operation)
5606 | Jet Engine Clutch | Jet Engine | Miscellaneous (Jet Engine) | U1 | Forced - Immediate | 2016 | Gas | GG | 300 | Gas Turbine/Jet Engine (Simple Cycle Operation) | MRO | Summer | 167.25 | 45 | 1 | 1 | 5606-Jet Engine Clutch | U1-Forced - Immediate | 300-Gas Turbine/Jet Engine (Simple Cycle Operation)
5606 | Jet Engine Clutch | Jet Engine | Miscellaneous (Jet Engine) | SF | Startup Failure | 2016 | Gas | GG | 300 | Gas Turbine/Jet Engine (Simple Cycle Operation) | SERC | Winter | 334.15 | 41 | 1 | 1 | 5606-Jet Engine Clutch | SF-Startup Failure | 300-Gas Turbine/Jet Engine (Simple Cycle Operation)
5606 | Jet Engine Clutch | Jet Engine | Miscellaneous (Jet Engine) | U1 | Forced - Immediate | 2016 | Gas | GG | 300 | Gas Turbine/Jet Engine (Simple Cycle Operation) | MRO | Winter | 24.75 | 45 | 1 | 1 | 5606-Jet Engine Clutch | U1-Forced - Immediate | 300-Gas Turbine/Jet Engine (Simple Cycle Operation)
5606 | Jet Engine Clutch | Jet Engine | Miscellaneous (Jet Engine) | SF | Startup Failure | 2016 | Gas | GG | 300 | Gas Turbine/Jet Engine (Simple Cycle Operation) | RFC | Off-Peak | 3170 | 100 | 1 | 1 | 5606-Jet Engine Clutch | SF-Startup Failure | 300-Gas Turbine/Jet Engine (Simple Cycle Operation)
5606 | Jet Engine Clutch | Jet Engine | Miscellaneous (Jet Engine) | U1 | Forced - Immediate | 2016 | Gas | GG | 300 | Gas Turbine/Jet Engine (Simple Cycle Operation) | MRO | Off-Peak | 453.75 | 45 | 1 | 1 | 5606-Jet Engine Clutch | U1-Forced - Immediate | 300-Gas Turbine/Jet Engine (Simple Cycle Operation)
5610 | Intercoolers B | Jet Engine | Miscellaneous (Jet Engine) | D1 | Forced - Immediate | 2016 | Gas | GG | 300 | Gas Turbine/Jet Engine (Simple Cycle Operation) | WECC | Off-Peak | 29.75 | 8.5 | 2 | 2 | 5610-Intercoolers B | D1-Forced - Immediate | 300-Gas Turbine/Jet Engine (Simple Cycle Operation)
5610 | Intercoolers B | Jet Engine | Miscellaneous (Jet Engine) | U1 | Forced - Immediate | 2016 | Gas | GG | 300 | Gas Turbine/Jet Engine (Simple Cycle Operation) | WECC | Winter | 230.7666 | 46 | 1 | 1 | 5610-Intercoolers B | U1-Forced - Immediate | 300-Gas Turbine/Jet Engine (Simple Cycle Operation)
5610 | Intercoolers B | Jet Engine | Miscellaneous (Jet Engine) | U1 | Forced - Immediate | 2016 | Gas | GG | 300 | Gas Turbine/Jet Engine (Simple Cycle Operation) | WECC | Winter | 526.4666 | 106 | 1 | 1 | 5610-Intercoolers B | U1-Forced - Immediate | 300-Gas Turbine/Jet Engine (Simple Cycle Operation)
5610 | Intercoolers B | Jet Engine | Miscellaneous (Jet Engine) | U1 | Forced - Immediate | 2016 | Gas | GG | 300 | Gas Turbine/Jet Engine (Simple Cycle Operation) | WECC | Winter | 12859.5666 | 106 | 1 | 1 | 5610-Intercoolers B | U1-Forced - Immediate | 300-Gas Turbine/Jet Engine (Simple Cycle Operation)
5620 | Regenerators B | Jet Engine | Miscellaneous (Jet Engine) | U1 | Forced - Immediate | 2016 | Gas | GG | 300 | Gas Turbine/Jet Engine (Simple Cycle Operation) | TRE | Summer | 429.6667 | 20 | 1 | 1 | 5620-Regenerators B | U1-Forced - Immediate | 300-Gas Turbine/Jet Engine (Simple Cycle Operation)
5620 | Regenerators B | Jet Engine | Miscellaneous (Jet Engine) | U1 | Forced - Immediate | 2016 | Gas | GG | 300 | Gas Turbine/Jet Engine (Simple Cycle Operation) | TRE | Summer | 1013.6667 | 20 | 1 | 1 | 5620-Regenerators B | U1-Forced - Immediate | 300-Gas Turbine/Jet Engine (Simple Cycle Operation)
5620 | Regenerators B | Jet Engine | Miscellaneous (Jet Engine) | U1 | Forced - Immediate | 2016 | Gas | GG | 300 | Gas Turbine/Jet Engine (Simple Cycle Operation) | TRE | Summer | 19 | 20 | 1 | 1 | 5620-Regenerators B | U1-Forced - Immediate | 300-Gas Turbine/Jet Engine (Simple Cycle Operation)
5620 | Regenerators B | Jet Engine | Miscellaneous (Jet Engine) | U1 | Forced - Immediate | 2016 | Gas | GG | 300 | Gas Turbine/Jet Engine (Simple Cycle Operation) | TRE | Summer | 43.6667 | 20 | 1 | 1 | 5620-Regenerators B | U1-Forced - Immediate | 300-Gas Turbine/Jet Engine (Simple Cycle Operation)
5620 | Regenerators B | Jet Engine | Miscellaneous (Jet Engine) | U1 | Forced - Immediate | 2016 | Gas | GG | 300 | Gas Turbine/Jet Engine (Simple Cycle Operation) | TRE | Summer | 54.6667 | 20 | 1 | 1 | 5620-Regenerators B | U1-Forced - Immediate | 300-Gas Turbine/Jet Engine (Simple Cycle Operation)
5620 | Regenerators B | Jet Engine | Miscellaneous (Jet Engine) | U2 | Forced - Delayed | 2016 | Gas | GG | 300 | Gas Turbine/Jet Engine (Simple Cycle Operation) | TRE | Summer | 1118.6667 | 20 | 1 | 1 | 5620-Regenerators B | U2-Forced - Delayed | 300-Gas Turbine/Jet Engine (Simple Cycle Operation)
5620 | Regenerators B | Jet Engine | Miscellaneous (Jet Engine) | U1 | Forced - Immediate | 2016 | Gas | GG | 300 | Gas Turbine/Jet Engine (Simple Cycle Operation) | TRE | Summer | 97.3333 | 20 | 1 | 1 | 5620-Regenerators B | U1-Forced - Immediate | 300-Gas Turbine/Jet Engine (Simple Cycle Operation)
5620 | Regenerators B | Jet Engine | Miscellaneous (Jet Engine) | U1 | Forced - Immediate | 2016 | Gas | GG | 300 | Gas Turbine/Jet Engine (Simple Cycle Operation) | TRE | Summer | 17.3333 | 20 | 1 | 1 | 5620-Regenerators B | U1-Forced - Immediate | 300-Gas Turbine/Jet Engine (Simple Cycle Operation)
5620 | Regenerators B | Jet Engine | Miscellaneous (Jet Engine) | U1 | Forced - Immediate | 2016 | Gas | GG | 300 | Gas Turbine/Jet Engine (Simple Cycle Operation) | TRE | Summer | 56.6667 | 20 | 1 | 1 | 5620-Regenerators B | U1-Forced - Immediate | 300-Gas Turbine/Jet Engine (Simple Cycle Operation)
5620 | Regenerators B | Jet Engine | Miscellaneous (Jet Engine) | U1 | Forced - Immediate | 2016 | Gas | GG | 300 | Gas Turbine/Jet Engine (Simple Cycle Operation) | TRE | Summer | 320.3333 | 20 | 1 | 1 | 5620-Regenerators B | U1-Forced - Immediate | 300-Gas Turbine/Jet Engine (Simple Cycle Operation)
5620 | Regenerators B | Jet Engine | Miscellaneous (Jet Engine) | U1 | Forced - Immediate | 2016 | Gas | GG | 300 | Gas Turbine/Jet Engine (Simple Cycle Operation) | TRE | Summer | 896.6667 | 20 | 1 | 1 | 5620-Regenerators B | U1-Forced - Immediate | 300-Gas Turbine/Jet Engine (Simple Cycle Operation)
5620 | Regenerators B | Jet Engine | Miscellaneous (Jet Engine) | U1 | Forced - Immediate | 2016 | Gas | GG | 300 | Gas Turbine/Jet Engine (Simple Cycle Operation) | TRE | Summer | 1852.6667 | 20 | 1 | 1 | 5620-Regenerators B | U1-Forced - Immediate | 300-Gas Turbine/Jet Engine (Simple Cycle Operation)
5620 | Regenerators B | Jet Engine | Miscellaneous (Jet Engine) | U1 | Forced - Immediate | 2016 | Gas | GG | 300 | Gas Turbine/Jet Engine (Simple Cycle Operation) | TRE | Summer | 10954.6667 | 20 | 1 | 1 | 5620-Regenerators B | U1-Forced - Immediate | 300-Gas Turbine/Jet Engine (Simple Cycle Operation)
5620 | Regenerators B | Jet Engine | Miscellaneous (Jet Engine) | U1 | Forced - Immediate | 2016 | Gas | GG | 300 | Gas Turbine/Jet Engine (Simple Cycle Operation) | TRE | Summer | 457.3333 | 20 | 1 | 1 | 5620-Regenerators B | U1-Forced - Immediate | 300-Gas Turbine/Jet Engine (Simple Cycle Operation)
5620 | Regenerators B | Jet Engine | Miscellaneous (Jet Engine) | U1 | Forced - Immediate | 2016 | Gas | GG | 300 | Gas Turbine/Jet Engine (Simple Cycle Operation) | TRE | Summer | 1752.3333 | 20 | 1 | 1 | 5620-Regenerators B | U1-Forced - Immediate | 300-Gas Turbine/Jet Engine (Simple Cycle Operation)
5620 | Regenerators B | Jet Engine | Miscellaneous (Jet Engine) | U1 | Forced - Immediate | 2016 | Gas | GG | 300 | Gas Turbine/Jet Engine (Simple Cycle Operation) | TRE | Summer | 2398.6667 | 20 | 1 | 1 | 5620-Regenerators B | U1-Forced - Immediate | 300-Gas Turbine/Jet Engine (Simple Cycle Operation)
5620 | Regenerators B | Jet Engine | Miscellaneous (Jet Engine) | U1 | Forced - Immediate | 2016 | Gas | GG | 300 | Gas Turbine/Jet Engine (Simple Cycle Operation) | TRE | Winter | 80428 | 20 | 1 | 1 | 5620-Regenerators B | U1-Forced - Immediate | 300-Gas Turbine/Jet Engine (Simple Cycle Operation)
5640 | Fire detection and extinguishing system A | Jet Engine | Miscellaneous (Jet Engine) | U1 | Forced - Immediate | 2016 | Gas | GG | 300 | Gas Turbine/Jet Engine (Simple Cycle Operation) | MRO | Off-Peak | 78 | 45 | 1 | 1 | 5640-Fire detection and extinguishing system A | U1-Forced - Immediate | 300-Gas Turbine/Jet Engine (Simple Cycle Operation)
5640 | Fire detection and extinguishing system A | Jet Engine | Miscellaneous (Jet Engine) | U1 | Forced - Immediate | 2016 | Gas | GG | 300 | Gas Turbine/Jet Engine (Simple Cycle Operation) | MRO | Winter | 19415 | 82.5 | 1 | 1 | 5640-Fire detection and extinguishing system A | U1-Forced - Immediate | 300-Gas Turbine/Jet Engine (Simple Cycle Operation)
5640 | Fire detection and extinguishing system A | Jet Engine | Miscellaneous (Jet Engine) | U1 | Forced - Immediate | 2016 | Gas | GG | 300 | Gas Turbine/Jet Engine (Simple Cycle Operation) | MRO | Summer | 30 | 45 | 1 | 1 | 5640-Fire detection and extinguishing system A | U1-Forced - Immediate | 300-Gas Turbine/Jet Engine (Simple Cycle Operation)
5640 | Fire detection and extinguishing system A | Jet Engine | Miscellaneous (Jet Engine) | U1 | Forced - Immediate | 2016 | Gas | GG | 300 | Gas Turbine/Jet Engine (Simple Cycle Operation) | MRO | Summer | 93.75 | 45 | 1 | 1 | 5640-Fire detection and extinguishing system A | U1-Forced - Immediate | 300-Gas Turbine/Jet Engine (Simple Cycle Operation)
5640 | Fire detection and extinguishing system A | Jet Engine | Miscellaneous (Jet Engine) | U1 | Forced - Immediate | 2016 | Gas | GG | 300 | Gas Turbine/Jet Engine (Simple Cycle Operation) | SERC | Winter | 464.8 | 48 | 1 | 1 | 5640-Fire detection and extinguishing system A | U1-Forced - Immediate | 300-Gas Turbine/Jet Engine (Simple Cycle Operation)
5640 | Fire detection and extinguishing system A | Jet Engine | Miscellaneous (Jet Engine) | U1 | Forced - Immediate | 2016 | Gas | GG | 300 | Gas Turbine/Jet Engine (Simple Cycle Operation) | NPCC | Off-Peak | 64.0966 | 57.4 | 1 | 1 | 5640-Fire detection and extinguishing system A | U1-Forced - Immediate | 300-Gas Turbine/Jet Engine (Simple Cycle Operation)
5640 | Fire detection and extinguishing system A | Jet Engine | Miscellaneous (Jet Engine) | U1 | Forced - Immediate | 2016 | Gas | GG | 300 | Gas Turbine/Jet Engine (Simple Cycle Operation) | WECC | Summer | 364 | 52 | 1 | 1 | 5640-Fire detection and extinguishing system A | U1-Forced - Immediate | 300-Gas Turbine/Jet Engine (Simple Cycle Operation)
5640 | Fire detection and extinguishing system A | Jet Engine | Miscellaneous (Jet Engine) | U1 | Forced - Immediate | 2016 | Gas | GG | 300 | Gas Turbine/Jet Engine (Simple Cycle Operation) | MRO | Off-Peak | 68.25 | 45 | 1 | 1 | 5640-Fire detection and extinguishing system A | U1-Forced - Immediate | 300-Gas Turbine/Jet Engine (Simple Cycle Operation)
5640 | Fire detection and extinguishing system A | Jet Engine | Miscellaneous (Jet Engine) | U1 | Forced - Immediate | 2016 | Gas | GG | 300 | Gas Turbine/Jet Engine (Simple Cycle Operation) | TRE | Off-Peak | 86.4 | 48 | 1 | 1 | 5640-Fire detection and extinguishing system A | U1-Forced - Immediate | 300-Gas Turbine/Jet Engine (Simple Cycle Operation)
5640 | Fire detection and extinguishing system A | Jet Engine | Miscellaneous (Jet Engine) | U1 | Forced - Immediate | 2016 | Gas | GG | 300 | Gas Turbine/Jet Engine (Simple Cycle Operation) | TRE | Summer | 108.8 | 48 | 1 | 1 | 5640-Fire detection and extinguishing system A | U1-Forced - Immediate | 300-Gas Turbine/Jet Engine (Simple Cycle Operation)
5640 | Fire detection and extinguishing system A | Jet Engine | Miscellaneous (Jet Engine) | U1 | Forced - Immediate | 2016 | Gas | GG | 300 | Gas Turbine/Jet Engine (Simple Cycle Operation) | TRE | Summer | 156 | 48 | 1 | 1 | 5640-Fire detection and extinguishing system A | U1-Forced - Immediate | 300-Gas Turbine/Jet Engine (Simple Cycle Operation)
5640 | Fire detection and extinguishing system A | Jet Engine | Miscellaneous (Jet Engine) | U1 | Forced - Immediate | 2016 | Gas | GG | 300 | Gas Turbine/Jet Engine (Simple Cycle Operation) | WECC | Summer | 1508 | 52 | 1 | 1 | 5640-Fire detection and extinguishing system A | U1-Forced - Immediate | 300-Gas Turbine/Jet Engine (Simple Cycle Operation)
5640 | Fire detection and extinguishing system A | Jet Engine | Miscellaneous (Jet Engine) | U1 | Forced - Immediate | 2016 | Gas | GG | 300 | Gas Turbine/Jet Engine (Simple Cycle Operation) | MRO | Winter | 76.5 | 45 | 1 | 1 | 5640-Fire detection and extinguishing system A | U1-Forced - Immediate | 300-Gas Turbine/Jet Engine (Simple Cycle Operation)
5640 | Fire detection and extinguishing system A | Jet Engine | Miscellaneous (Jet Engine) | U1 | Forced - Immediate | 2016 | Gas | GG | 300 | Gas Turbine/Jet Engine (Simple Cycle Operation) | MRO | Winter | 108.75 | 45 | 1 | 1 | 5640-Fire detection and extinguishing system A | U1-Forced - Immediate | 300-Gas Turbine/Jet Engine (Simple Cycle Operation)
5640 | Fire detection and extinguishing system A | Jet Engine | Miscellaneous (Jet Engine) | SF | Startup Failure | 2016 | Gas | GG | 300 | Gas Turbine/Jet Engine (Simple Cycle Operation) | MRO | Off-Peak | 24 | 45 | 1 | 1 | 5640-Fire detection and extinguishing system A | SF-Startup Failure | 300-Gas Turbine/Jet Engine (Simple Cycle Operation)
5640 | Fire detection and extinguishing system A | Jet Engine | Miscellaneous (Jet Engine) | U1 | Forced - Immediate | 2016 | Gas | GG | 300 | Gas Turbine/Jet Engine (Simple Cycle Operation) | NPCC | Off-Peak | 22 | 40 | 1 | 1 | 5640-Fire detection and extinguishing system A | U1-Forced - Immediate | 300-Gas Turbine/Jet Engine (Simple Cycle Operation)
5640 | Fire detection and extinguishing system A | Jet Engine | Miscellaneous (Jet Engine) | U1 | Forced - Immediate | 2016 | Gas | GG | 300 | Gas Turbine/Jet Engine (Simple Cycle Operation) | SERC | Winter | 54.7166 | 49 | 1 | 1 | 5640-Fire detection and extinguishing system A | U1-Forced - Immediate | 300-Gas Turbine/Jet Engine (Simple Cycle Operation)
5640 | Fire detection and extinguishing system A | Jet Engine | Miscellaneous (Jet Engine) | U1 | Forced - Immediate | 2016 | Gas | GG | 300 | Gas Turbine/Jet Engine (Simple Cycle Operation) | WECC | Off-Peak | 96 | 48 | 1 | 1 | 5640-Fire detection and extinguishing system A | U1-Forced - Immediate | 300-Gas Turbine/Jet Engine (Simple Cycle Operation)
5640 | Fire detection and extinguishing system A | Jet Engine | Miscellaneous (Jet Engine) | U1 | Forced - Immediate | 2016 | Gas | GG | 300 | Gas Turbine/Jet Engine (Simple Cycle Operation) | TRE | Off-Peak | 623.5 | 43 | 1 | 1 | 5640-Fire detection and extinguishing system A | U1-Forced - Immediate | 300-Gas Turbine/Jet Engine (Simple Cycle Operation)
5640 | Fire detection and extinguishing system A | Jet Engine | Miscellaneous (Jet Engine) | U1 | Forced - Immediate | 2016 | Gas | GG | 300 | Gas Turbine/Jet Engine (Simple Cycle Operation) | TRE | Summer | 24.2833 | 47 | 1 | 1 | 5640-Fire detection and extinguishing system A | U1-Forced - Immediate | 300-Gas Turbine/Jet Engine (Simple Cycle Operation)
5640 | Fire detection and extinguishing system A | Jet Engine | Miscellaneous (Jet Engine) | U1 | Forced - Immediate | 2016 | Gas | GG | 300 | Gas Turbine/Jet Engine (Simple Cycle Operation) | WECC | Summer | 9139.515 | 63.69 | 1 | 1 | 5640-Fire detection and extinguishing system A | U1-Forced - Immediate | 300-Gas Turbine/Jet Engine (Simple Cycle Operation)
5640 | Fire detection and extinguishing system A | Jet Engine | Miscellaneous (Jet Engine) | U1 | Forced - Immediate | 2016 | Gas | GG | 300 | Gas Turbine/Jet Engine (Simple Cycle Operation) | TRE | Off-Peak | 213.9 | 46 | 1 | 1 | 5640-Fire detection and extinguishing system A | U1-Forced - Immediate | 300-Gas Turbine/Jet Engine (Simple Cycle Operation)
5640 | Fire detection and extinguishing system A | Jet Engine | Miscellaneous (Jet Engine) | U1 | Forced - Immediate | 2016 | Gas | GG | 300 | Gas Turbine/Jet Engine (Simple Cycle Operation) | TRE | Summer | 108 | 48 | 1 | 1 | 5640-Fire detection and extinguishing system A | U1-Forced - Immediate | 300-Gas Turbine/Jet Engine (Simple Cycle Operation)
5640 | Fire detection and extinguishing system A | Jet Engine | Miscellaneous (Jet Engine) | U1 | Forced - Immediate | 2016 | Gas | GG | 300 | Gas Turbine/Jet Engine (Simple Cycle Operation) | MRO | Off-Peak | 78.75 | 45 | 1 | 1 | 5640-Fire detection and extinguishing system A | U1-Forced - Immediate | 300-Gas Turbine/Jet Engine (Simple Cycle Operation)
5640 | Fire detection and extinguishing system A | Jet Engine | Miscellaneous (Jet Engine) | U1 | Forced - Immediate | 2016 | Gas | GG | 300 | Gas Turbine/Jet Engine (Simple Cycle Operation) | WECC | Off-Peak | 133.5 | 53.4 | 1 | 1 | 5640-Fire detection and extinguishing system A | U1-Forced - Immediate | 300-Gas Turbine/Jet Engine (Simple Cycle Operation)
5640 | Fire detection and extinguishing system A | Jet Engine | Miscellaneous (Jet Engine) | U1 | Forced - Immediate | 2016 | Gas | GG | 300 | Gas Turbine/Jet Engine (Simple Cycle Operation) | MRO | Off-Peak | 1615.625 | 82.5 | 1 | 1 | 5640-Fire detection and extinguishing system A | U1-Forced - Immediate | 300-Gas Turbine/Jet Engine (Simple Cycle Operation)
5640 | Fire detection and extinguishing system A | Jet Engine | Miscellaneous (Jet Engine) | U1 | Forced - Immediate | 2016 | Gas | GG | 300 | Gas Turbine/Jet Engine (Simple Cycle Operation) | WECC | Summer | 233.8333 | 46 | 1 | 1 | 5640-Fire detection and extinguishing system A | U1-Forced - Immediate | 300-Gas Turbine/Jet Engine (Simple Cycle Operation)
5640 | Fire detection and extinguishing system A | Jet Engine | Miscellaneous (Jet Engine) | U1 | Forced - Immediate | 2016 | Gas | GG | 300 | Gas Turbine/Jet Engine (Simple Cycle Operation) | MRO | Winter | 354.75 | 82.5 | 1 | 1 | 5640-Fire detection and extinguishing system A | U1-Forced - Immediate | 300-Gas Turbine/Jet Engine (Simple Cycle Operation)
5640 | Fire detection and extinguishing system A | Jet Engine | Miscellaneous (Jet Engine) | D1 | Forced - Immediate | 2016 | Gas | GG | 850 | Combined Cycle Block | NPCC | Winter | 10.8333 | 12.5 | 1 | 1 | 5640-Fire detection and extinguishing system A | D1-Forced - Immediate | 850-Combined Cycle Block
5640 | Fire detection and extinguishing system A | Jet Engine | Miscellaneous (Jet Engine) | U1 | Forced - Immediate | 2016 | Gas | GG | 850 | Combined Cycle Block | NPCC | Winter | 34.6666 | 40 | 1 | 1 | 5640-Fire detection and extinguishing system A | U1-Forced - Immediate | 850-Combined Cycle Block
5640 | Fire detection and extinguishing system A | Jet Engine | Miscellaneous (Jet Engine) | U1 | Forced - Immediate | 2016 | Gas | GG | 851 | CC GT units | WECC | Winter | 37.9167 | 35 | 1 | 1 | 5640-Fire detection and extinguishing system A | U1-Forced - Immediate | 851-CC GT units
5640 | Fire detection and extinguishing system A | Jet Engine | Miscellaneous (Jet Engine) | U1 | Forced - Immediate | 2016 | Gas | GG | 851 | CC GT units | WECC | Summer | 229.6 | 49.2 | 1 | 1 | 5640-Fire detection and extinguishing system A | U1-Forced - Immediate | 851-CC GT units
5640 | Fire detection and extinguishing system A | Jet Engine | Miscellaneous (Jet Engine) | D1 | Forced - Immediate | 2016 | Gas | GG | 860 | Co-generator Block | WECC | Off-Peak | 37.5 | 25 | 1 | 1 | 5640-Fire detection and extinguishing system A | D1-Forced - Immediate | 860-Co-generator Block
5641 | Fire in unit B | Jet Engine | Miscellaneous (Jet Engine) | U1 | Forced - Immediate | 2016 | Gas | GG | 300 | Gas Turbine/Jet Engine (Simple Cycle Operation) | WECC | Summer | 3854.9333 | 52 | 1 | 1 | 5641-Fire in unit B | U1-Forced - Immediate | 300-Gas Turbine/Jet Engine (Simple Cycle Operation)
5645 | Jet Engine Control System - data highway | Jet Engine | Miscellaneous (Jet Engine) | SF | Startup Failure | 2016 | Oil | DI | 300 | Gas Turbine/Jet Engine (Simple Cycle Operation) | WECC | Off-Peak | 80.8333 | 25 | 1 | 1 | 5645-Jet Engine Control System - data highway | SF-Startup Failure | 300-Gas Turbine/Jet Engine (Simple Cycle Operation)
5645 | Jet Engine Control System - data highway | Jet Engine | Miscellaneous (Jet Engine) | U1 | Forced - Immediate | 2016 | Gas | GG | 300 | Gas Turbine/Jet Engine (Simple Cycle Operation) | MRO | Winter | 150 | 45 | 1 | 1 | 5645-Jet Engine Control System - data highway | U1-Forced - Immediate | 300-Gas Turbine/Jet Engine (Simple Cycle Operation)
5645 | Jet Engine Control System - data highway | Jet Engine | Miscellaneous (Jet Engine) | U1 | Forced - Immediate | 2016 | Gas | GG | 300 | Gas Turbine/Jet Engine (Simple Cycle Operation) | TRE | Winter | 784.3 | 46 | 1 | 1 | 5645-Jet Engine Control System - data highway | U1-Forced - Immediate | 300-Gas Turbine/Jet Engine (Simple Cycle Operation)
5645 | Jet Engine Control System - data highway | Jet Engine | Miscellaneous (Jet Engine) | U1 | Forced - Immediate | 2016 | Gas | GG | 300 | Gas Turbine/Jet Engine (Simple Cycle Operation) | MRO | Winter | 852.75 | 45 | 1 | 1 | 5645-Jet Engine Control System - data highway | U1-Forced - Immediate | 300-Gas Turbine/Jet Engine (Simple Cycle Operation)
5645 | Jet Engine Control System - data highway | Jet Engine | Miscellaneous (Jet Engine) | U1 | Forced - Immediate | 2016 | Gas | GG | 300 | Gas Turbine/Jet Engine (Simple Cycle Operation) | WECC | Summer | 483.48 | 47.4 | 1 | 1 | 5645-Jet Engine Control System - data highway | U1-Forced - Immediate | 300-Gas Turbine/Jet Engine (Simple Cycle Operation)
5645 | Jet Engine Control System - data highway | Jet Engine | Miscellaneous (Jet Engine) | U1 | Forced - Immediate | 2016 | Gas | GG | 300 | Gas Turbine/Jet Engine (Simple Cycle Operation) | WECC | Summer | 957.6 | 48 | 1 | 1 | 5645-Jet Engine Control System - data highway | U1-Forced - Immediate | 300-Gas Turbine/Jet Engine (Simple Cycle Operation)
5645 | Jet Engine Control System - data highway | Jet Engine | Miscellaneous (Jet Engine) | SF | Startup Failure | 2016 | Gas | GG | 300 | Gas Turbine/Jet Engine (Simple Cycle Operation) | RFC | Off-Peak | 230.2667 | 44 | 1 | 1 | 5645-Jet Engine Control System - data highway | SF-Startup Failure | 300-Gas Turbine/Jet Engine (Simple Cycle Operation)
5645 | Jet Engine Control System - data highway | Jet Engine | Miscellaneous (Jet Engine) | U1 | Forced - Immediate | 2016 | Gas | GG | 300 | Gas Turbine/Jet Engine (Simple Cycle Operation) | SERC | Off-Peak | 88.8333 | 41 | 1 | 1 | 5645-Jet Engine Control System - data highway | U1-Forced - Immediate | 300-Gas Turbine/Jet Engine (Simple Cycle Operation)
5645 | Jet Engine Control System - data highway | Jet Engine | Miscellaneous (Jet Engine) | U1 | Forced - Immediate | 2016 | Gas | GG | 300 | Gas Turbine/Jet Engine (Simple Cycle Operation) | MRO | Off-Peak | 105.75 | 45 | 1 | 1 | 5645-Jet Engine Control System - data highway | U1-Forced - Immediate | 300-Gas Turbine/Jet Engine (Simple Cycle Operation)
5645 | Jet Engine Control System - data highway | Jet Engine | Miscellaneous (Jet Engine) | U1 | Forced - Immediate | 2016 | Gas | GG | 300 | Gas Turbine/Jet Engine (Simple Cycle Operation) | NPCC | Summer | 17.325 | 29.7 | 1 | 1 | 5645-Jet Engine Control System - data highway | U1-Forced - Immediate | 300-Gas Turbine/Jet Engine (Simple Cycle Operation)
5645 | Jet Engine Control System - data highway | Jet Engine | Miscellaneous (Jet Engine) | SF | Startup Failure | 2016 | Gas | GG | 300 | Gas Turbine/Jet Engine (Simple Cycle Operation) | WECC | Summer | 15.3333 | 40 | 1 | 1 | 5645-Jet Engine Control System - data highway | SF-Startup Failure | 300-Gas Turbine/Jet Engine (Simple Cycle Operation)
5645 | Jet Engine Control System - data highway | Jet Engine | Miscellaneous (Jet Engine) | U1 | Forced - Immediate | 2016 | Gas | GG | 300 | Gas Turbine/Jet Engine (Simple Cycle Operation) | TRE | Winter | 174.0333 | 46 | 1 | 1 | 5645-Jet Engine Control System - data highway | U1-Forced - Immediate | 300-Gas Turbine/Jet Engine (Simple Cycle Operation)
5645 | Jet Engine Control System - data highway | Jet Engine | Miscellaneous (Jet Engine) | U1 | Forced - Immediate | 2016 | Gas | GG | 300 | Gas Turbine/Jet Engine (Simple Cycle Operation) | TRE | Winter | 831.8333 | 46 | 1 | 1 | 5645-Jet Engine Control System - data highway | U1-Forced - Immediate | 300-Gas Turbine/Jet Engine (Simple Cycle Operation)
5645 | Jet Engine Control System - data highway | Jet Engine | Miscellaneous (Jet Engine) | SF | Startup Failure | 2016 | Oil | DI | 300 | Gas Turbine/Jet Engine (Simple Cycle Operation) | WECC | Off-Peak | 36.25 | 25 | 1 | 1 | 5645-Jet Engine Control System - data highway | SF-Startup Failure | 300-Gas Turbine/Jet Engine (Simple Cycle Operation)
5645 | Jet Engine Control System - data highway | Jet Engine | Miscellaneous (Jet Engine) | U1 | Forced - Immediate | 2016 | Gas | GG | 300 | Gas Turbine/Jet Engine (Simple Cycle Operation) | WECC | Off-Peak | 342 | 40 | 1 | 1 | 5645-Jet Engine Control System - data highway | U1-Forced - Immediate | 300-Gas Turbine/Jet Engine (Simple Cycle Operation)
5645 | Jet Engine Control System - data highway | Jet Engine | Miscellaneous (Jet Engine) | U1 | Forced - Immediate | 2016 | Gas | GG | 300 | Gas Turbine/Jet Engine (Simple Cycle Operation) | WECC | Off-Peak | 37.5 | 45 | 1 | 1 | 5645-Jet Engine Control System - data highway | U1-Forced - Immediate | 300-Gas Turbine/Jet Engine (Simple Cycle Operation)
5645 | Jet Engine Control System - data highway | Jet Engine | Miscellaneous (Jet Engine) | U1 | Forced - Immediate | 2016 | Gas | GG | 300 | Gas Turbine/Jet Engine (Simple Cycle Operation) | WECC | Off-Peak | 157.5 | 45 | 1 | 1 | 5645-Jet Engine Control System - data highway | U1-Forced - Immediate | 300-Gas Turbine/Jet Engine (Simple Cycle Operation)
5645 | Jet Engine Control System - data highway | Jet Engine | Miscellaneous (Jet Engine) | U1 | Forced - Immediate | 2016 | Gas | GG | 300 | Gas Turbine/Jet Engine (Simple Cycle Operation) | WECC | Summer | 239.2 | 52 | 1 | 1 | 5645-Jet Engine Control System - data highway | U1-Forced - Immediate | 300-Gas Turbine/Jet Engine (Simple Cycle Operation)
5645 | Jet Engine Control System - data highway | Jet Engine | Miscellaneous (Jet Engine) | U1 | Forced - Immediate | 2016 | Gas | GG | 300 | Gas Turbine/Jet Engine (Simple Cycle Operation) | MRO | Off-Peak | 90.75 | 45 | 1 | 1 | 5645-Jet Engine Control System - data highway | U1-Forced - Immediate | 300-Gas Turbine/Jet Engine (Simple Cycle Operation)
5645 | Jet Engine Control System - data highway | Jet Engine | Miscellaneous (Jet Engine) | U1 | Forced - Immediate | 2016 | Gas | GG | 300 | Gas Turbine/Jet Engine (Simple Cycle Operation) | WECC | Off-Peak | 111.2 | 48 | 1 | 1 | 5645-Jet Engine Control System - data highway | U1-Forced - Immediate | 300-Gas Turbine/Jet Engine (Simple Cycle Operation)
5645 | Jet Engine Control System - data highway | Jet Engine | Miscellaneous (Jet Engine) | U1 | Forced - Immediate | 2016 | Gas | GG | 300 | Gas Turbine/Jet Engine (Simple Cycle Operation) | NPCC | Summer | 223.1223 | 29.23 | 1 | 1 | 5645-Jet Engine Control System - data highway | U1-Forced - Immediate | 300-Gas Turbine/Jet Engine (Simple Cycle Operation)
5645 | Jet Engine Control System - data highway | Jet Engine | Miscellaneous (Jet Engine) | U1 | Forced - Immediate | 2016 | Gas | GG | 300 | Gas Turbine/Jet Engine (Simple Cycle Operation) | RFC | Summer | 5 | 50 | 1 | 1 | 5645-Jet Engine Control System - data highway | U1-Forced - Immediate | 300-Gas Turbine/Jet Engine (Simple Cycle Operation)
5645 | Jet Engine Control System - data highway | Jet Engine | Miscellaneous (Jet Engine) | U1 | Forced - Immediate | 2016 | Gas | GG | 300 | Gas Turbine/Jet Engine (Simple Cycle Operation) | NPCC | Summer | 25.0667 | 32 | 1 | 1 | 5645-Jet Engine Control System - data highway | U1-Forced - Immediate | 300-Gas Turbine/Jet Engine (Simple Cycle Operation)
5645 | Jet Engine Control System - data highway | Jet Engine | Miscellaneous (Jet Engine) | U1 | Forced - Immediate | 2016 | Gas | GG | 300 | Gas Turbine/Jet Engine (Simple Cycle Operation) | MRO | Summer | 189.75 | 45 | 1 | 1 | 5645-Jet Engine Control System - data highway | U1-Forced - Immediate | 300-Gas Turbine/Jet Engine (Simple Cycle Operation)
5645 | Jet Engine Control System - data highway | Jet Engine | Miscellaneous (Jet Engine) | U1 | Forced - Immediate | 2016 | Gas | GG | 300 | Gas Turbine/Jet Engine (Simple Cycle Operation) | RFC | Winter | 119 | 42 | 1 | 1 | 5645-Jet Engine Control System - data highway | U1-Forced - Immediate | 300-Gas Turbine/Jet Engine (Simple Cycle Operation)
5645 | Jet Engine Control System - data highway | Jet Engine | Miscellaneous (Jet Engine) | D1 | Forced - Immediate | 2016 | Gas | GG | 850 | Combined Cycle Block | WECC | Winter | 75.4933 | 59.6 | 1 | 1 | 5645-Jet Engine Control System - data highway | D1-Forced - Immediate | 850-Combined Cycle Block
5645 | Jet Engine Control System - data highway | Jet Engine | Miscellaneous (Jet Engine) | U1 | Forced - Immediate | 2016 | Gas | GG | 851 | CC GT units | NPCC | Off-Peak | 16.45 | 47 | 1 | 1 | 5645-Jet Engine Control System - data highway | U1-Forced - Immediate | 851-CC GT units
5645 | Jet Engine Control System - data highway | Jet Engine | Miscellaneous (Jet Engine) | U1 | Forced - Immediate | 2016 | Waste Heat | WH | 852 | CC steam units | NPCC | Off-Peak | 12.25 | 35 | 1 | 1 | 5645-Jet Engine Control System - data highway | U1-Forced - Immediate | 852-CC steam units
5646 | Jet Engine Control System - hardware problems (including card failure) | Jet Engine | Miscellaneous (Jet Engine) | U1 | Forced - Immediate | 2016 | Gas | GG | 300 | Gas Turbine/Jet Engine (Simple Cycle Operation) | WECC | Off-Peak | 24.0667 | 38 | 1 | 1 | 5646-Jet Engine Control System - hardware problems (including card failure) | U1-Forced - Immediate | 300-Gas Turbine/Jet Engine (Simple Cycle Operation)
5646 | Jet Engine Control System - hardware problems (including card failure) | Jet Engine | Miscellaneous (Jet Engine) | U1 | Forced - Immediate | 2016 | Gas | GG | 300 | Gas Turbine/Jet Engine (Simple Cycle Operation) | WECC | Off-Peak | 78.6666 | 47.2 | 1 | 1 | 5646-Jet Engine Control System - hardware problems (including card failure) | U1-Forced - Immediate | 300-Gas Turbine/Jet Engine (Simple Cycle Operation)
5646 | Jet Engine Control System - hardware problems (including card failure) | Jet Engine | Miscellaneous (Jet Engine) | U1 | Forced - Immediate | 2016 | Gas | GG | 300 | Gas Turbine/Jet Engine (Simple Cycle Operation) | SERC | Off-Peak | 91.2 | 32 | 1 | 1 | 5646-Jet Engine Control System - hardware problems (including card failure) | U1-Forced - Immediate | 300-Gas Turbine/Jet Engine (Simple Cycle Operation)
5646 | Jet Engine Control System - hardware problems (including card failure) | Jet Engine | Miscellaneous (Jet Engine) | U1 | Forced - Immediate | 2016 | Gas | GG | 300 | Gas Turbine/Jet Engine (Simple Cycle Operation) | NPCC | Summer | 70.6766 | 46.6 | 1 | 1 | 5646-Jet Engine Control System - hardware problems (including card failure) | U1-Forced - Immediate | 300-Gas Turbine/Jet Engine (Simple Cycle Operation)
5646 | Jet Engine Control System - hardware problems (including card failure) | Jet Engine | Miscellaneous (Jet Engine) | U1 | Forced - Immediate | 2016 | Gas | GG | 300 | Gas Turbine/Jet Engine (Simple Cycle Operation) | RFC | Summer | 206.5 | 42 | 1 | 1 | 5646-Jet Engine Control System - hardware problems (including card failure) | U1-Forced - Immediate | 300-Gas Turbine/Jet Engine (Simple Cycle Operation)
5646 | Jet Engine Control System - hardware problems (including card failure) | Jet Engine | Miscellaneous (Jet Engine) | U1 | Forced - Immediate | 2016 | Gas | GG | 300 | Gas Turbine/Jet Engine (Simple Cycle Operation) | WECC | Winter | 18.88 | 47.2 | 1 | 1 | 5646-Jet Engine Control System - hardware problems (including card failure) | U1-Forced - Immediate | 300-Gas Turbine/Jet Engine (Simple Cycle Operation)
5646 | Jet Engine Control System - hardware problems (including card failure) | Jet Engine | Miscellaneous (Jet Engine) | U1 | Forced - Immediate | 2016 | Oil | DI | 300 | Gas Turbine/Jet Engine (Simple Cycle Operation) | SERC | Summer | 42.3 | 47 | 1 | 1 | 5646-Jet Engine Control System - hardware problems (including card failure) | U1-Forced - Immediate | 300-Gas Turbine/Jet Engine (Simple Cycle Operation)
5646 | Jet Engine Control System - hardware problems (including card failure) | Jet Engine | Miscellaneous (Jet Engine) | D1 | Forced - Immediate | 2016 | Gas | GG | 300 | Gas Turbine/Jet Engine (Simple Cycle Operation) | RFC | Off-Peak | 551.4167 | 5 | 1 | 1 | 5646-Jet Engine Control System - hardware problems (including card failure) | D1-Forced - Immediate | 300-Gas Turbine/Jet Engine (Simple Cycle Operation)
5646 | Jet Engine Control System - hardware problems (including card failure) | Jet Engine | Miscellaneous (Jet Engine) | D1 | Forced - Immediate | 2016 | Oil | KE | 300 | Gas Turbine/Jet Engine (Simple Cycle Operation) | NPCC | Winter | 16.4833 | 23 | 1 | 1 | 5646-Jet Engine Control System - hardware problems (including card failure) | D1-Forced - Immediate | 300-Gas Turbine/Jet Engine (Simple Cycle Operation)
5646 | Jet Engine Control System - hardware problems (including card failure) | Jet Engine | Miscellaneous (Jet Engine) | SF | Startup Failure | 2016 | Gas | GG | 300 | Gas Turbine/Jet Engine (Simple Cycle Operation) | MRO | Off-Peak | 114.525 | 50.9 | 1 | 1 | 5646-Jet Engine Control System - hardware problems (including card failure) | SF-Startup Failure | 300-Gas Turbine/Jet Engine (Simple Cycle Operation)
5646 | Jet Engine Control System - hardware problems (including card failure) | Jet Engine | Miscellaneous (Jet Engine) | SF | Startup Failure | 2016 | Gas | GG | 300 | Gas Turbine/Jet Engine (Simple Cycle Operation) | WECC | Summer | 6947.26 | 47.4 | 1 | 1 | 5646-Jet Engine Control System - hardware problems (including card failure) | SF-Startup Failure | 300-Gas Turbine/Jet Engine (Simple Cycle Operation)
5646 | Jet Engine Control System - hardware problems (including card failure) | Jet Engine | Miscellaneous (Jet Engine) | U1 | Forced - Immediate | 2016 | Gas | GG | 300 | Gas Turbine/Jet Engine (Simple Cycle Operation) | RFC | Off-Peak | 44 | 40 | 1 | 1 | 5646-Jet Engine Control System - hardware problems (including card failure) | U1-Forced - Immediate | 300-Gas Turbine/Jet Engine (Simple Cycle Operation)
5646 | Jet Engine Control System - hardware problems (including card failure) | Jet Engine | Miscellaneous (Jet Engine) | U1 | Forced - Immediate | 2016 | Gas | GG | 300 | Gas Turbine/Jet Engine (Simple Cycle Operation) | MRO | Off-Peak | 73.5 | 45 | 1 | 1 | 5646-Jet Engine Control System - hardware problems (including card failure) | U1-Forced - Immediate | 300-Gas Turbine/Jet Engine (Simple Cycle Operation)
5646 | Jet Engine Control System - hardware problems (including card failure) | Jet Engine | Miscellaneous (Jet Engine) | U1 | Forced - Immediate | 2016 | Gas | GG | 300 | Gas Turbine/Jet Engine (Simple Cycle Operation) | NPCC | Off-Peak | 653.1766 | 46.6 | 1 | 1 | 5646-Jet Engine Control System - hardware problems (including card failure) | U1-Forced - Immediate | 300-Gas Turbine/Jet Engine (Simple Cycle Operation)
5646 | Jet Engine Control System - hardware problems (including card failure) | Jet Engine | Miscellaneous (Jet Engine) | U1 | Forced - Immediate | 2016 | Gas | GG | 300 | Gas Turbine/Jet Engine (Simple Cycle Operation) | RFC | Summer | 56.7 | 42 | 1 | 1 | 5646-Jet Engine Control System - hardware problems (including card failure) | U1-Forced - Immediate | 300-Gas Turbine/Jet Engine (Simple Cycle Operation)
5646 | Jet Engine Control System - hardware problems (including card failure) | Jet Engine | Miscellaneous (Jet Engine) | U1 | Forced - Immediate | 2016 | Gas | GG | 300 | Gas Turbine/Jet Engine (Simple Cycle Operation) | NPCC | Summer | 175.56 | 39.9 | 1 | 1 | 5646-Jet Engine Control System - hardware problems (including card failure) | U1-Forced - Immediate | 300-Gas Turbine/Jet Engine (Simple Cycle Operation)
5646 | Jet Engine Control System - hardware problems (including card failure) | Jet Engine | Miscellaneous (Jet Engine) | U1 | Forced - Immediate | 2016 | Gas | GG | 300 | Gas Turbine/Jet Engine (Simple Cycle Operation) | WECC | Winter | 39.3333 | 47.2 | 1 | 1 | 5646-Jet Engine Control System - hardware problems (including card failure) | U1-Forced - Immediate | 300-Gas Turbine/Jet Engine (Simple Cycle Operation)
5646 | Jet Engine Control System - hardware problems (including card failure) | Jet Engine | Miscellaneous (Jet Engine) | U1 | Forced - Immediate | 2016 | Oil | DI | 300 | Gas Turbine/Jet Engine (Simple Cycle Operation) | WECC | Off-Peak | 83.3333 | 25 | 1 | 1 | 5646-Jet Engine Control System - hardware problems (including card failure) | U1-Forced - Immediate | 300-Gas Turbine/Jet Engine (Simple Cycle Operation)
5646 | Jet Engine Control System - hardware problems (including card failure) | Jet Engine | Miscellaneous (Jet Engine) | U1 | Forced - Immediate | 2016 | Oil | KE | 300 | Gas Turbine/Jet Engine (Simple Cycle Operation) | NPCC | Summer | 237.5 | 50 | 1 | 1 | 5646-Jet Engine Control System - hardware problems (including card failure) | U1-Forced - Immediate | 300-Gas Turbine/Jet Engine (Simple Cycle Operation)
5646 | Jet Engine Control System - hardware problems (including card failure) | Jet Engine | Miscellaneous (Jet Engine) | SF | Startup Failure | 2016 | Gas | GG | 300 | Gas Turbine/Jet Engine (Simple Cycle Operation) | SERC | Off-Peak | 77.3333 | 32 | 1 | 1 | 5646-Jet Engine Control System - hardware problems (including card failure) | SF-Startup Failure | 300-Gas Turbine/Jet Engine (Simple Cycle Operation)
5646 | Jet Engine Control System - hardware problems (including card failure) | Jet Engine | Miscellaneous (Jet Engine) | U1 | Forced - Immediate | 2016 | Gas | GG | 300 | Gas Turbine/Jet Engine (Simple Cycle Operation) | RFC | Off-Peak | 54.75 | 43.8 | 1 | 1 | 5646-Jet Engine Control System - hardware problems (including card failure) | U1-Forced - Immediate | 300-Gas Turbine/Jet Engine (Simple Cycle Operation)
5646 | Jet Engine Control System - hardware problems (including card failure) | Jet Engine | Miscellaneous (Jet Engine) | U1 | Forced - Immediate | 2016 | Gas | GG | 300 | Gas Turbine/Jet Engine (Simple Cycle Operation) | SERC | Off-Peak | 1056 | 40 | 1 | 1 | 5646-Jet Engine Control System - hardware problems (including card failure) | U1-Forced - Immediate | 300-Gas Turbine/Jet Engine (Simple Cycle Operation)
5646 | Jet Engine Control System - hardware problems (including card failure) | Jet Engine | Miscellaneous (Jet Engine) | U1 | Forced - Immediate | 2016 | Gas | GG | 300 | Gas Turbine/Jet Engine (Simple Cycle Operation) | WECC | Summer | 24.24 | 40.4 | 1 | 1 | 5646-Jet Engine Control System - hardware problems (including card failure) | U1-Forced - Immediate | 300-Gas Turbine/Jet Engine (Simple Cycle Operation)
5646 | Jet Engine Control System - hardware problems (including card failure) | Jet Engine | Miscellaneous (Jet Engine) | U1 | Forced - Immediate | 2016 | Gas | GG | 300 | Gas Turbine/Jet Engine (Simple Cycle Operation) | RFC | Summer | 288.4 | 42 | 1 | 1 | 5646-Jet Engine Control System - hardware problems (including card failure) | U1-Forced - Immediate | 300-Gas Turbine/Jet Engine (Simple Cycle Operation)
5646 | Jet Engine Control System - hardware problems (including card failure) | Jet Engine | Miscellaneous (Jet Engine) | U1 | Forced - Immediate | 2016 | Gas | GG | 300 | Gas Turbine/Jet Engine (Simple Cycle Operation) | WECC | Winter | 10.2266 | 47.2 | 1 | 1 | 5646-Jet Engine Control System - hardware problems (including card failure) | U1-Forced - Immediate | 300-Gas Turbine/Jet Engine (Simple Cycle Operation)
5646 | Jet Engine Control System - hardware problems (including card failure) | Jet Engine | Miscellaneous (Jet Engine) | D1 | Forced - Immediate | 2016 | Oil | DI | 300 | Gas Turbine/Jet Engine (Simple Cycle Operation) | SERC | Summer | 378 | 24 | 1 | 1 | 5646-Jet Engine Control System - hardware problems (including card failure) | D1-Forced - Immediate | 300-Gas Turbine/Jet Engine (Simple Cycle Operation)
5646 | Jet Engine Control System - hardware problems (including card failure) | Jet Engine | Miscellaneous (Jet Engine) | SF | Startup Failure | 2016 | Gas | GG | 300 | Gas Turbine/Jet Engine (Simple Cycle Operation) | WECC | Off-Peak | 9.3333 | 40 | 1 | 1 | 5646-Jet Engine Control System - hardware problems (including card failure) | SF-Startup Failure | 300-Gas Turbine/Jet Engine (Simple Cycle Operation)
5646 | Jet Engine Control System - hardware problems (including card failure) | Jet Engine | Miscellaneous (Jet Engine) | SF | Startup Failure | 2016 | Gas | GG | 300 | Gas Turbine/Jet Engine (Simple Cycle Operation) | NPCC | Off-Peak | 1264.4133 | 46.6 | 1 | 1 | 5646-Jet Engine Control System - hardware problems (including card failure) | SF-Startup Failure | 300-Gas Turbine/Jet Engine (Simple Cycle Operation)
5646 | Jet Engine Control System - hardware problems (including card failure) | Jet Engine | Miscellaneous (Jet Engine) | SF | Startup Failure | 2016 | Gas | GG | 300 | Gas Turbine/Jet Engine (Simple Cycle Operation) | WECC | Winter | 0.61664 | 37 | 1 | 1 | 5646-Jet Engine Control System - hardware problems (including card failure) | SF-Startup Failure | 300-Gas Turbine/Jet Engine (Simple Cycle Operation)
5646 | Jet Engine Control System - hardware problems (including card failure) | Jet Engine | Miscellaneous (Jet Engine) | U1 | Forced - Immediate | 2016 | Gas | GG | 300 | Gas Turbine/Jet Engine (Simple Cycle Operation) | RFC | Off-Peak | 91.3333 | 40 | 1 | 1 | 5646-Jet Engine Control System - hardware problems (including card failure) | U1-Forced - Immediate | 300-Gas Turbine/Jet Engine (Simple Cycle Operation)
5646 | Jet Engine Control System - hardware problems (including card failure) | Jet Engine | Miscellaneous (Jet Engine) | U1 | Forced - Immediate | 2016 | Gas | GG | 300 | Gas Turbine/Jet Engine (Simple Cycle Operation) | TRE | Off-Peak | 940.9833 | 43 | 1 | 1 | 5646-Jet Engine Control System - hardware problems (including card failure) | U1-Forced - Immediate | 300-Gas Turbine/Jet Engine (Simple Cycle Operation)
5646 | Jet Engine Control System - hardware problems (including card failure) | Jet Engine | Miscellaneous (Jet Engine) | U1 | Forced - Immediate | 2016 | Gas | GG | 300 | Gas Turbine/Jet Engine (Simple Cycle Operation) | WECC | Winter | 50.3466 | 47.2 | 1 | 1 | 5646-Jet Engine Control System - hardware problems (including card failure) | U1-Forced - Immediate | 300-Gas Turbine/Jet Engine (Simple Cycle Operation)
5646 | Jet Engine Control System - hardware problems (including card failure) | Jet Engine | Miscellaneous (Jet Engine) | SF | Startup Failure | 2016 | Gas | GG | 300 | Gas Turbine/Jet Engine (Simple Cycle Operation) | RFC | Summer | 281.6667 | 50 | 1 | 1 | 5646-Jet Engine Control System - hardware problems (including card failure) | SF-Startup Failure | 300-Gas Turbine/Jet Engine (Simple Cycle Operation)
5646 | Jet Engine Control System - hardware problems (including card failure) | Jet Engine | Miscellaneous (Jet Engine) | U1 | Forced - Immediate | 2016 | Gas | GG | 300 | Gas Turbine/Jet Engine (Simple Cycle Operation) | SERC | Off-Peak | 14.4 | 32 | 1 | 1 | 5646-Jet Engine Control System - hardware problems (including card failure) | U1-Forced - Immediate | 300-Gas Turbine/Jet Engine (Simple Cycle Operation)
5646 | Jet Engine Control System - hardware problems (including card failure) | Jet Engine | Miscellaneous (Jet Engine) | U1 | Forced - Immediate | 2016 | Gas | GG | 300 | Gas Turbine/Jet Engine (Simple Cycle Operation) | NPCC | Off-Peak | 38 | 40 | 1 | 1 | 5646-Jet Engine Control System - hardware problems (including card failure) | U1-Forced - Immediate | 300-Gas Turbine/Jet Engine (Simple Cycle Operation)
5646 | Jet Engine Control System - hardware problems (including card failure) | Jet Engine | Miscellaneous (Jet Engine) | U1 | Forced - Immediate | 2016 | Gas | GG | 300 | Gas Turbine/Jet Engine (Simple Cycle Operation) | WECC | Off-Peak | 137.4333 | 38 | 1 | 1 | 5646-Jet Engine Control System - hardware problems (including card failure) | U1-Forced - Immediate | 300-Gas Turbine/Jet Engine (Simple Cycle Operation)
5646 | Jet Engine Control System - hardware problems (including card failure) | Jet Engine | Miscellaneous (Jet Engine) | U1 | Forced - Immediate | 2016 | Gas | GG | 300 | Gas Turbine/Jet Engine (Simple Cycle Operation) | SERC | Off-Peak | 181.0833 | 41 | 1 | 1 | 5646-Jet Engine Control System - hardware problems (including card failure) | U1-Forced - Immediate | 300-Gas Turbine/Jet Engine (Simple Cycle Operation)
5646 | Jet Engine Control System - hardware problems (including card failure) | Jet Engine | Miscellaneous (Jet Engine) | U1 | Forced - Immediate | 2016 | Gas | GG | 300 | Gas Turbine/Jet Engine (Simple Cycle Operation) | RFC | Summer | 84.7 | 42 | 1 | 1 | 5646-Jet Engine Control System - hardware problems (including card failure) | U1-Forced - Immediate | 300-Gas Turbine/Jet Engine (Simple Cycle Operation)
5646 | Jet Engine Control System - hardware problems (including card failure) | Jet Engine | Miscellaneous (Jet Engine) | U1 | Forced - Immediate | 2016 | Gas | GG | 300 | Gas Turbine/Jet Engine (Simple Cycle Operation) | TRE | Summer | 142.6 | 46 | 1 | 1 | 5646-Jet Engine Control System - hardware problems (including card failure) | U1-Forced - Immediate | 300-Gas Turbine/Jet Engine (Simple Cycle Operation)
5646 | Jet Engine Control System - hardware problems (including card failure) | Jet Engine | Miscellaneous (Jet Engine) | U1 | Forced - Immediate | 2016 | Gas | GG | 300 | Gas Turbine/Jet Engine (Simple Cycle Operation) | MRO | Summer | 322.5833 | 49 | 1 | 1 | 5646-Jet Engine Control System - hardware problems (including card failure) | U1-Forced - Immediate | 300-Gas Turbine/Jet Engine (Simple Cycle Operation)
5646 | Jet Engine Control System - hardware problems (including card failure) | Jet Engine | Miscellaneous (Jet Engine) | U1 | Forced - Immediate | 2016 | Gas | GG | 300 | Gas Turbine/Jet Engine (Simple Cycle Operation) | WECC | Winter | 59 | 47.2 | 1 | 1 | 5646-Jet Engine Control System - hardware problems (including card failure) | U1-Forced - Immediate | 300-Gas Turbine/Jet Engine (Simple Cycle Operation)
5646 | Jet Engine Control System - hardware problems (including card failure) | Jet Engine | Miscellaneous (Jet Engine) | U1 | Forced - Immediate | 2016 | Gas | GG | 300 | Gas Turbine/Jet Engine (Simple Cycle Operation) | TRE | Winter | 89.7 | 46 | 2 | 2 | 5646-Jet Engine Control System - hardware problems (including card failure) | U1-Forced - Immediate | 300-Gas Turbine/Jet Engine (Simple Cycle Operation)
5646 | Jet Engine Control System - hardware problems (including card failure) | Jet Engine | Miscellaneous (Jet Engine) | D1 | Forced - Immediate | 2016 | Gas | GG | 300 | Gas Turbine/Jet Engine (Simple Cycle Operation) | RFC | Summer | 331.25 | 25 | 1 | 1 | 5646-Jet Engine Control System - hardware problems (including card failure) | D1-Forced - Immediate | 300-Gas Turbine/Jet Engine (Simple Cycle Operation)
5646 | Jet Engine Control System - hardware problems (including card failure) | Jet Engine | Miscellaneous (Jet Engine) | D1 | Forced - Immediate | 2016 | Oil | KE | 300 | Gas Turbine/Jet Engine (Simple Cycle Operation) | NPCC | Summer | 142.5933 | 29.3 | 1 | 1 | 5646-Jet Engine Control System - hardware problems (including card failure) | D1-Forced - Immediate | 300-Gas Turbine/Jet Engine (Simple Cycle Operation)
5646 | Jet Engine Control System - hardware problems (including card failure) | Jet Engine | Miscellaneous (Jet Engine) | U1 | Forced - Immediate | 2016 | Gas | GG | 300 | Gas Turbine/Jet Engine (Simple Cycle Operation) | SERC | Off-Peak | 4.8 | 32 | 1 | 1 | 5646-Jet Engine Control System - hardware problems (including card failure) | U1-Forced - Immediate | 300-Gas Turbine/Jet Engine (Simple Cycle Operation)
5646 | Jet Engine Control System - hardware problems (including card failure) | Jet Engine | Miscellaneous (Jet Engine) | U1 | Forced - Immediate | 2016 | Gas | GG | 300 | Gas Turbine/Jet Engine (Simple Cycle Operation) | RFC | Off-Peak | 11.05 | 51 | 1 | 1 | 5646-Jet Engine Control System - hardware problems (including card failure) | U1-Forced - Immediate | 300-Gas Turbine/Jet Engine (Simple Cycle Operation)
5646 | Jet Engine Control System - hardware problems (including card failure) | Jet Engine | Miscellaneous (Jet Engine) | U1 | Forced - Immediate | 2016 | Gas | GG | 300 | Gas Turbine/Jet Engine (Simple Cycle Operation) | RFC | Off-Peak | 19.4333 | 53 | 1 | 1 | 5646-Jet Engine Control System - hardware problems (including card failure) | U1-Forced - Immediate | 300-Gas Turbine/Jet Engine (Simple Cycle Operation)
5646 | Jet Engine Control System - hardware problems (including card failure) | Jet Engine | Miscellaneous (Jet Engine) | U1 | Forced - Immediate | 2016 | Gas | GG | 300 | Gas Turbine/Jet Engine (Simple Cycle Operation) | NPCC | Off-Peak | 84.0666 | 38.8 | 1 | 1 | 5646-Jet Engine Control System - hardware problems (including card failure) | U1-Forced - Immediate | 300-Gas Turbine/Jet Engine (Simple Cycle Operation)
5646 | Jet Engine Control System - hardware problems (including card failure) | Jet Engine | Miscellaneous (Jet Engine) | U1 | Forced - Immediate | 2016 | Gas | GG | 300 | Gas Turbine/Jet Engine (Simple Cycle Operation) | NPCC | Off-Peak | 129.15 | 57.4 | 1 | 1 | 5646-Jet Engine Control System - hardware problems (including card failure) | U1-Forced - Immediate | 300-Gas Turbine/Jet Engine (Simple Cycle Operation)
5646 | Jet Engine Control System - hardware problems (including card failure) | Jet Engine | Miscellaneous (Jet Engine) | U1 | Forced - Immediate | 2016 | Gas | GG | 300 | Gas Turbine/Jet Engine (Simple Cycle Operation) | RFC | Summer | 79.8 | 42 | 1 | 1 | 5646-Jet Engine Control System - hardware problems (including card failure) | U1-Forced - Immediate | 300-Gas Turbine/Jet Engine (Simple Cycle Operation)
5646 | Jet Engine Control System - hardware problems (including card failure) | Jet Engine | Miscellaneous (Jet Engine) | U1 | Forced - Immediate | 2016 | Gas | GG | 300 | Gas Turbine/Jet Engine (Simple Cycle Operation) | MRO | Summer | 507.9666 | 49 | 1 | 1 | 5646-Jet Engine Control System - hardware problems (including card failure) | U1-Forced - Immediate | 300-Gas Turbine/Jet Engine (Simple Cycle Operation)
5646 | Jet Engine Control System - hardware problems (including card failure) | Jet Engine | Miscellaneous (Jet Engine) | U1 | Forced - Immediate | 2016 | Gas | GG | 300 | Gas Turbine/Jet Engine (Simple Cycle Operation) | WECC | Winter | 123.5066 | 47.2 | 1 | 1 | 5646-Jet Engine Control System - hardware problems (including card failure) | U1-Forced - Immediate | 300-Gas Turbine/Jet Engine (Simple Cycle Operation)
5646 | Jet Engine Control System - hardware problems (including card failure) | Jet Engine | Miscellaneous (Jet Engine) | D1 | Forced - Immediate | 2016 | Oil | KE | 300 | Gas Turbine/Jet Engine (Simple Cycle Operation) | NPCC | Summer | 1.5333 | 23 | 1 | 1 | 5646-Jet Engine Control System - hardware problems (including card failure) | D1-Forced - Immediate | 300-Gas Turbine/Jet Engine (Simple Cycle Operation)
5646 | Jet Engine Control System - hardware problems (including card failure) | Jet Engine | Miscellaneous (Jet Engine) | D1 | Forced - Immediate | 2016 | Oil | KE | 300 | Gas Turbine/Jet Engine (Simple Cycle Operation) | NPCC | Summer | 1.9167 | 23 | 1 | 1 | 5646-Jet Engine Control System - hardware problems (including card failure) | D1-Forced - Immediate | 300-Gas Turbine/Jet Engine (Simple Cycle Operation)
5646 | Jet Engine Control System - hardware problems (including card failure) | Jet Engine | Miscellaneous (Jet Engine) | U1 | Forced - Immediate | 2016 | Gas | GG | 300 | Gas Turbine/Jet Engine (Simple Cycle Operation) | RFC | Off-Peak | 10.6666 | 40 | 1 | 1 | 5646-Jet Engine Control System - hardware problems (including card failure) | U1-Forced - Immediate | 300-Gas Turbine/Jet Engine (Simple Cycle Operation)
5646 | Jet Engine Control System - hardware problems (including card failure) | Jet Engine | Miscellaneous (Jet Engine) | U1 | Forced - Immediate | 2016 | Gas | GG | 300 | Gas Turbine/Jet Engine (Simple Cycle Operation) | NPCC | Summer | 176 | 40 | 1 | 1 | 5646-Jet Engine Control System - hardware problems (including card failure) | U1-Forced - Immediate | 300-Gas Turbine/Jet Engine (Simple Cycle Operation)
5646 | Jet Engine Control System - hardware problems (including card failure) | Jet Engine | Miscellaneous (Jet Engine) | U1 | Forced - Immediate | 2016 | Gas | GG | 300 | Gas Turbine/Jet Engine (Simple Cycle Operation) | RFC | Winter | 21 | 42 | 1 | 1 | 5646-Jet Engine Control System - hardware problems (including card failure) | U1-Forced - Immediate | 300-Gas Turbine/Jet Engine (Simple Cycle Operation)
5646 | Jet Engine Control System - hardware problems (including card failure) | Jet Engine | Miscellaneous (Jet Engine) | U1 | Forced - Immediate | 2016 | Gas | GG | 300 | Gas Turbine/Jet Engine (Simple Cycle Operation) | WECC | Winter | 36.9733 | 47.2 | 1 | 1 | 5646-Jet Engine Control System - hardware problems (including card failure) | U1-Forced - Immediate | 300-Gas Turbine/Jet Engine (Simple Cycle Operation)
5646 | Jet Engine Control System - hardware problems (including card failure) | Jet Engine | Miscellaneous (Jet Engine) | U1 | Forced - Immediate | 2016 | Gas | GG | 300 | Gas Turbine/Jet Engine (Simple Cycle Operation) | WECC | Winter | 619.8933 | 47.2 | 1 | 1 | 5646-Jet Engine Control System - hardware problems (including card failure) | U1-Forced - Immediate | 300-Gas Turbine/Jet Engine (Simple Cycle Operation)
5646 | Jet Engine Control System - hardware problems (including card failure) | Jet Engine | Miscellaneous (Jet Engine) | U1 | Forced - Immediate | 2016 | Oil | KE | 300 | Gas Turbine/Jet Engine (Simple Cycle Operation) | NPCC | Summer | 184 | 48 | 1 | 1 | 5646-Jet Engine Control System - hardware problems (including card failure) | U1-Forced - Immediate | 300-Gas Turbine/Jet Engine (Simple Cycle Operation)
5646 | Jet Engine Control System - hardware problems (including card failure) | Jet Engine | Miscellaneous (Jet Engine) | SF | Startup Failure | 2016 | Gas | GG | 300 | Gas Turbine/Jet Engine (Simple Cycle Operation) | WECC | Summer | 152.47 | 47.4 | 1 | 1 | 5646-Jet Engine Control System - hardware problems (including card failure) | SF-Startup Failure | 300-Gas Turbine/Jet Engine (Simple Cycle Operation)
5646 | Jet Engine Control System - hardware problems (including card failure) | Jet Engine | Miscellaneous (Jet Engine) | SF | Startup Failure | 2016 | Gas | GG | 300 | Gas Turbine/Jet Engine (Simple Cycle Operation) | WECC | Winter | 18.45 | 41 | 1 | 1 | 5646-Jet Engine Control System - hardware problems (including card failure) | SF-Startup Failure | 300-Gas Turbine/Jet Engine (Simple Cycle Operation)
5646 | Jet Engine Control System - hardware problems (including card failure) | Jet Engine | Miscellaneous (Jet Engine) | U1 | Forced - Immediate | 2016 | Gas | GG | 300 | Gas Turbine/Jet Engine (Simple Cycle Operation) | NPCC | Off-Peak | 1922.9 | 57.4 | 1 | 1 | 5646-Jet Engine Control System - hardware problems (including card failure) | U1-Forced - Immediate | 300-Gas Turbine/Jet Engine (Simple Cycle Operation)
5646 | Jet Engine Control System - hardware problems (including card failure) | Jet Engine | Miscellaneous (Jet Engine) | U1 | Forced - Immediate | 2016 | Gas | GG | 300 | Gas Turbine/Jet Engine (Simple Cycle Operation) | TRE | Summer | 3.9 | 39 | 1 | 1 | 5646-Jet Engine Control System - hardware problems (including card failure) | U1-Forced - Immediate | 300-Gas Turbine/Jet Engine (Simple Cycle Operation)
5646 | Jet Engine Control System - hardware problems (including card failure) | Jet Engine | Miscellaneous (Jet Engine) | U1 | Forced - Immediate | 2016 | Gas | GG | 300 | Gas Turbine/Jet Engine (Simple Cycle Operation) | TRE | Summer | 8.4 | 42 | 1 | 1 | 5646-Jet Engine Control System - hardware problems (including card failure) | U1-Forced - Immediate | 300-Gas Turbine/Jet Engine (Simple Cycle Operation)
5646 | Jet Engine Control System - hardware problems (including card failure) | Jet Engine | Miscellaneous (Jet Engine) | U1 | Forced - Immediate | 2016 | Gas | GG | 300 | Gas Turbine/Jet Engine (Simple Cycle Operation) | SERC | Summer | 181.7667 | 41 | 1 | 1 | 5646-Jet Engine Control System - hardware problems (including card failure) | U1-Forced - Immediate | 300-Gas Turbine/Jet Engine (Simple Cycle Operation)
5646 | Jet Engine Control System - hardware problems (including card failure) | Jet Engine | Miscellaneous (Jet Engine) | U1 | Forced - Immediate | 2016 | Gas | GG | 300 | Gas Turbine/Jet Engine (Simple Cycle Operation) | WECC | Winter | 6.2933 | 47.2 | 1 | 1 | 5646-Jet Engine Control System - hardware problems (including card failure) | U1-Forced - Immediate | 300-Gas Turbine/Jet Engine (Simple Cycle Operation)
5646 | Jet Engine Control System - hardware problems (including card failure) | Jet Engine | Miscellaneous (Jet Engine) | U1 | Forced - Immediate | 2016 | Gas | GG | 300 | Gas Turbine/Jet Engine (Simple Cycle Operation) | TRE | Winter | 85.8 | 44 | 1 | 1 | 5646-Jet Engine Control System - hardware problems (including card failure) | U1-Forced - Immediate | 300-Gas Turbine/Jet Engine (Simple Cycle Operation)
5646 | Jet Engine Control System - hardware problems (including card failure) | Jet Engine | Miscellaneous (Jet Engine) | U1 | Forced - Immediate | 2016 | Gas | GG | 300 | Gas Turbine/Jet Engine (Simple Cycle Operation) | TRE | Winter | 87.75 | 45 | 1 | 1 | 5646-Jet Engine Control System - hardware problems (including card failure) | U1-Forced - Immediate | 300-Gas Turbine/Jet Engine (Simple Cycle Operation)
5646 | Jet Engine Control System - hardware problems (including card failure) | Jet Engine | Miscellaneous (Jet Engine) | U1 | Forced - Immediate | 2016 | Oil | DI | 300 | Gas Turbine/Jet Engine (Simple Cycle Operation) | SERC | Off-Peak | 1265 | 55 | 1 | 1 | 5646-Jet Engine Control System - hardware problems (including card failure) | U1-Forced - Immediate | 300-Gas Turbine/Jet Engine (Simple Cycle Operation)
5646 | Jet Engine Control System - hardware problems (including card failure) | Jet Engine | Miscellaneous (Jet Engine) | D1 | Forced - Immediate | 2016 | Gas | GG | 850 | Combined Cycle Block | WECC | Summer | 836.66 | 76.06 | 1 | 1 | 5646-Jet Engine Control System - hardware problems (including card failure) | D1-Forced - Immediate | 850-Combined Cycle Block
5646 | Jet Engine Control System - hardware problems (including card failure) | Jet Engine | Miscellaneous (Jet Engine) | U1 | Forced - Immediate | 2016 | Gas | GG | 851 | CC GT units | WECC | Winter | 14.5667 | 38 | 1 | 1 | 5646-Jet Engine Control System - hardware problems (including card failure) | U1-Forced - Immediate | 851-CC GT units
5646 | Jet Engine Control System - hardware problems (including card failure) | Jet Engine | Miscellaneous (Jet Engine) | U1 | Forced - Immediate | 2016 | Gas | GG | 851 | CC GT units | WECC | Off-Peak | 4580.25 | 46.5 | 1 | 1 | 5646-Jet Engine Control System - hardware problems (including card failure) | U1-Forced - Immediate | 851-CC GT units
5646 | Jet Engine Control System - hardware problems (including card failure) | Jet Engine | Miscellaneous (Jet Engine) | SF | Startup Failure | 2016 | Gas | GG | 851 | CC GT units | NPCC | Off-Peak | 280 | 48 | 1 | 1 | 5646-Jet Engine Control System - hardware problems (including card failure) | SF-Startup Failure | 851-CC GT units
5646 | Jet Engine Control System - hardware problems (including card failure) | Jet Engine | Miscellaneous (Jet Engine) | U1 | Forced - Immediate | 2016 | Gas | GG | 851 | CC GT units | WECC | Off-Peak | 50.375 | 46.5 | 1 | 1 | 5646-Jet Engine Control System - hardware problems (including card failure) | U1-Forced - Immediate | 851-CC GT units
5646 | Jet Engine Control System - hardware problems (including card failure) | Jet Engine | Miscellaneous (Jet Engine) | U1 | Forced - Immediate | 2016 | Gas | GG | 851 | CC GT units | MRO | Summer | 762.4 | 48 | 1 | 1 | 5646-Jet Engine Control System - hardware problems (including card failure) | U1-Forced - Immediate | 851-CC GT units
5646 | Jet Engine Control System - hardware problems (including card failure) | Jet Engine | Miscellaneous (Jet Engine) | U1 | Forced - Immediate | 2016 | Gas | GG | 851 | CC GT units | WECC | Summer | 1167.925 | 46.5 | 1 | 1 | 5646-Jet Engine Control System - hardware problems (including card failure) | U1-Forced - Immediate | 851-CC GT units
5646 | Jet Engine Control System - hardware problems (including card failure) | Jet Engine | Miscellaneous (Jet Engine) | U1 | Forced - Immediate | 2016 | Waste Heat | WH | 852 | CC steam units | NPCC | Off-Peak | 234.5 | 35 | 1 | 1 | 5646-Jet Engine Control System - hardware problems (including card failure) | U1-Forced - Immediate | 852-CC steam units
5646 | Jet Engine Control System - hardware problems (including card failure) | Jet Engine | Miscellaneous (Jet Engine) | D1 | Forced - Immediate | 2016 | Waste Heat | WH | 852 | CC steam units | WECC | Summer | 747.472 | 29.76 | 1 | 1 | 5646-Jet Engine Control System - hardware problems (including card failure) | D1-Forced - Immediate | 852-CC steam units
5646 | Jet Engine Control System - hardware problems (including card failure) | Jet Engine | Miscellaneous (Jet Engine) | D1 | Forced - Immediate | 2016 | Waste Heat | WH | 852 | CC steam units | WECC | Off-Peak | 32.9983 | 30.46 | 1 | 1 | 5646-Jet Engine Control System - hardware problems (including card failure) | D1-Forced - Immediate | 852-CC steam units
5646 | Jet Engine Control System - hardware problems (including card failure) | Jet Engine | Miscellaneous (Jet Engine) | D1 | Forced - Immediate | 2016 | Waste Heat | WH | 852 | CC steam units | WECC | Off-Peak | 3000.31 | 30.46 | 1 | 1 | 5646-Jet Engine Control System - hardware problems (including card failure) | D1-Forced - Immediate | 852-CC steam units
5646 | Jet Engine Control System - hardware problems (including card failure) | Jet Engine | Miscellaneous (Jet Engine) | U1 | Forced - Immediate | 2016 | Gas | GG | 861 | CoG GT units | NPCC | Off-Peak | 1356 | 48 | 1 | 1 | 5646-Jet Engine Control System - hardware problems (including card failure) | U1-Forced - Immediate | 861-CoG GT units
5646 | Jet Engine Control System - hardware problems (including card failure) | Jet Engine | Miscellaneous (Jet Engine) | U1 | Forced - Immediate | 2016 | Gas | GG | 861 | CoG GT units | NPCC | Off-Peak | 640.5 | 45 | 1 | 1 | 5646-Jet Engine Control System - hardware problems (including card failure) | U1-Forced - Immediate | 861-CoG GT units
5646 | Jet Engine Control System - hardware problems (including card failure) | Jet Engine | Miscellaneous (Jet Engine) | U1 | Forced - Immediate | 2016 | Gas | GG | 861 | CoG GT units | NPCC | Summer | 399.9 | 43 | 1 | 1 | 5646-Jet Engine Control System - hardware problems (including card failure) | U1-Forced - Immediate | 861-CoG GT units
5646 | Jet Engine Control System - hardware problems (including card failure) | Jet Engine | Miscellaneous (Jet Engine) | SF | Startup Failure | 2016 | Gas | GG | 861 | CoG GT units | NPCC | Summer | 36.05 | 21 | 1 | 1 | 5646-Jet Engine Control System - hardware problems (including card failure) | SF-Startup Failure | 861-CoG GT units
5646 | Jet Engine Control System - hardware problems (including card failure) | Jet Engine | Miscellaneous (Jet Engine) | SF | Startup Failure | 2016 | Gas | GG | 861 | CoG GT units | NPCC | Summer | 130.1667 | 22 | 1 | 1 | 5646-Jet Engine Control System - hardware problems (including card failure) | SF-Startup Failure | 861-CoG GT units
5646 | Jet Engine Control System - hardware problems (including card failure) | Jet Engine | Miscellaneous (Jet Engine) | SF | Startup Failure | 2016 | Gas | GG | 861 | CoG GT units | NPCC | Summer | 588.8667 | 44 | 1 | 1 | 5646-Jet Engine Control System - hardware problems (including card failure) | SF-Startup Failure | 861-CoG GT units
5646 | Jet Engine Control System - hardware problems (including card failure) | Jet Engine | Miscellaneous (Jet Engine) | U1 | Forced - Immediate | 2016 | Gas | GG | 861 | CoG GT units | NPCC | Off-Peak | 78.4 | 48 | 1 | 1 | 5646-Jet Engine Control System - hardware problems (including card failure) | U1-Forced - Immediate | 861-CoG GT units
5646 | Jet Engine Control System - hardware problems (including card failure) | Jet Engine | Miscellaneous (Jet Engine) | U1 | Forced - Immediate | 2016 | Gas | GG | 861 | CoG GT units | NPCC | Off-Peak | 348.75 | 45 | 1 | 1 | 5646-Jet Engine Control System - hardware problems (including card failure) | U1-Forced - Immediate | 861-CoG GT units
5646 | Jet Engine Control System - hardware problems (including card failure) | Jet Engine | Miscellaneous (Jet Engine) | D1 | Forced - Immediate | 2016 | Gas | GG | 861 | CoG GT units | NPCC | Off-Peak | 4282.6667 | 17.6 | 1 | 1 | 5646-Jet Engine Control System - hardware problems (including card failure) | D1-Forced - Immediate | 861-CoG GT units
5646 | Jet Engine Control System - hardware problems (including card failure) | Jet Engine | Miscellaneous (Jet Engine) | U1 | Forced - Immediate | 2016 | Gas | GG | 861 | CoG GT units | NPCC | Winter | 254.4 | 24 | 1 | 1 | 5646-Jet Engine Control System - hardware problems (including card failure) | U1-Forced - Immediate | 861-CoG GT units
5647 | Jet Engine Control System - internal and termination wiring | Jet Engine | Miscellaneous (Jet Engine) | U1 | Forced - Immediate | 2016 | Gas | GG | 300 | Gas Turbine/Jet Engine (Simple Cycle Operation) | NPCC | Off-Peak | 169.33 | 57.4 | 1 | 1 | 5647-Jet Engine Control System - internal and termination wiring | U1-Forced - Immediate | 300-Gas Turbine/Jet Engine (Simple Cycle Operation)
5647 | Jet Engine Control System - internal and termination wiring | Jet Engine | Miscellaneous (Jet Engine) | U1 | Forced - Immediate | 2016 | Gas | GG | 300 | Gas Turbine/Jet Engine (Simple Cycle Operation) | MRO | Off-Peak | 11876.25 | 45 | 1 | 1 | 5647-Jet Engine Control System - internal and termination wiring | U1-Forced - Immediate | 300-Gas Turbine/Jet Engine (Simple Cycle Operation)
5647 | Jet Engine Control System - internal and termination wiring | Jet Engine | Miscellaneous (Jet Engine) | U1 | Forced - Immediate | 2016 | Gas | GG | 300 | Gas Turbine/Jet Engine (Simple Cycle Operation) | NPCC | Off-Peak | 60.27 | 57.4 | 1 | 1 | 5647-Jet Engine Control System - internal and termination wiring | U1-Forced - Immediate | 300-Gas Turbine/Jet Engine (Simple Cycle Operation)
5647 | Jet Engine Control System - internal and termination wiring | Jet Engine | Miscellaneous (Jet Engine) | U1 | Forced - Immediate | 2016 | Gas | GG | 300 | Gas Turbine/Jet Engine (Simple Cycle Operation) | MRO | Off-Peak | 129.75 | 45 | 1 | 1 | 5647-Jet Engine Control System - internal and termination wiring | U1-Forced - Immediate | 300-Gas Turbine/Jet Engine (Simple Cycle Operation)
5647 | Jet Engine Control System - internal and termination wiring | Jet Engine | Miscellaneous (Jet Engine) | U1 | Forced - Immediate | 2016 | Gas | GG | 300 | Gas Turbine/Jet Engine (Simple Cycle Operation) | RFC | Off-Peak | 273.3333 | 40 | 1 | 1 | 5647-Jet Engine Control System - internal and termination wiring | U1-Forced - Immediate | 300-Gas Turbine/Jet Engine (Simple Cycle Operation)
5647 | Jet Engine Control System - internal and termination wiring | Jet Engine | Miscellaneous (Jet Engine) | U1 | Forced - Immediate | 2016 | Gas | GG | 300 | Gas Turbine/Jet Engine (Simple Cycle Operation) | MRO | Off-Peak | 316.5 | 45 | 1 | 1 | 5647-Jet Engine Control System - internal and termination wiring | U1-Forced - Immediate | 300-Gas Turbine/Jet Engine (Simple Cycle Operation)
5647 | Jet Engine Control System - internal and termination wiring | Jet Engine | Miscellaneous (Jet Engine) | U1 | Forced - Immediate | 2016 | Gas | GG | 300 | Gas Turbine/Jet Engine (Simple Cycle Operation) | RFC | Off-Peak | 146.3 | 42 | 1 | 1 | 5647-Jet Engine Control System - internal and termination wiring | U1-Forced - Immediate | 300-Gas Turbine/Jet Engine (Simple Cycle Operation)
5647 | Jet Engine Control System - internal and termination wiring | Jet Engine | Miscellaneous (Jet Engine) | U1 | Forced - Immediate | 2016 | Gas | GG | 300 | Gas Turbine/Jet Engine (Simple Cycle Operation) | SERC | Winter | 763.9166 | 103 | 1 | 1 | 5647-Jet Engine Control System - internal and termination wiring | U1-Forced - Immediate | 300-Gas Turbine/Jet Engine (Simple Cycle Operation)
5647 | Jet Engine Control System - internal and termination wiring | Jet Engine | Miscellaneous (Jet Engine) | U1 | Forced - Immediate | 2016 | Gas | GG | 300 | Gas Turbine/Jet Engine (Simple Cycle Operation) | NPCC | Off-Peak | 905.9633 | 57.4 | 1 | 1 | 5647-Jet Engine Control System - internal and termination wiring | U1-Forced - Immediate | 300-Gas Turbine/Jet Engine (Simple Cycle Operation)
5647 | Jet Engine Control System - internal and termination wiring | Jet Engine | Miscellaneous (Jet Engine) | U1 | Forced - Immediate | 2016 | Oil | DI | 300 | Gas Turbine/Jet Engine (Simple Cycle Operation) | WECC | Off-Peak | 1914.5833 | 25 | 1 | 1 | 5647-Jet Engine Control System - internal and termination wiring | U1-Forced - Immediate | 300-Gas Turbine/Jet Engine (Simple Cycle Operation)
5647 | Jet Engine Control System - internal and termination wiring | Jet Engine | Miscellaneous (Jet Engine) | U1 | Forced - Immediate | 2016 | Gas | GG | 861 | CoG GT units | NPCC | Summer | 81.7 | 43 | 1 | 1 | 5647-Jet Engine Control System - internal and termination wiring | U1-Forced - Immediate | 861-CoG GT units
5647 | Jet Engine Control System - internal and termination wiring | Jet Engine | Miscellaneous (Jet Engine) | U1 | Forced - Immediate | 2016 | Gas | GG | 861 | CoG GT units | NPCC | Summer | 1095.0666 | 43 | 1 | 1 | 5647-Jet Engine Control System - internal and termination wiring | U1-Forced - Immediate | 861-CoG GT units
5648 | Jet Engine Control System - logic problems | Jet Engine | Miscellaneous (Jet Engine) | U1 | Forced - Immediate | 2016 | Gas | GG | 300 | Gas Turbine/Jet Engine (Simple Cycle Operation) | RFC | Off-Peak | 67.5 | 81 | 1 | 1 | 5648-Jet Engine Control System - logic problems | U1-Forced - Immediate | 300-Gas Turbine/Jet Engine (Simple Cycle Operation)
5648 | Jet Engine Control System - logic problems | Jet Engine | Miscellaneous (Jet Engine) | U1 | Forced - Immediate | 2016 | Gas | GG | 300 | Gas Turbine/Jet Engine (Simple Cycle Operation) | NPCC | Summer | 21.8866 | 46.9 | 1 | 1 | 5648-Jet Engine Control System - logic problems | U1-Forced - Immediate | 300-Gas Turbine/Jet Engine (Simple Cycle Operation)
5648 | Jet Engine Control System - logic problems | Jet Engine | Miscellaneous (Jet Engine) | U1 | Forced - Immediate | 2016 | Gas | GG | 300 | Gas Turbine/Jet Engine (Simple Cycle Operation) | TRE | Winter | 17.9166 | 43 | 1 | 1 | 5648-Jet Engine Control System - logic problems | U1-Forced - Immediate | 300-Gas Turbine/Jet Engine (Simple Cycle Operation)
5648 | Jet Engine Control System - logic problems | Jet Engine | Miscellaneous (Jet Engine) | U1 | Forced - Immediate | 2016 | Oil | KE | 300 | Gas Turbine/Jet Engine (Simple Cycle Operation) | NPCC | Off-Peak | 426.4773 | 18.76 | 1 | 1 | 5648-Jet Engine Control System - logic problems | U1-Forced - Immediate | 300-Gas Turbine/Jet Engine (Simple Cycle Operation)
5648 | Jet Engine Control System - logic problems | Jet Engine | Miscellaneous (Jet Engine) | U1 | Forced - Immediate | 2016 | Gas | GG | 300 | Gas Turbine/Jet Engine (Simple Cycle Operation) | MRO | Off-Peak | 9 | 45 | 1 | 1 | 5648-Jet Engine Control System - logic problems | U1-Forced - Immediate | 300-Gas Turbine/Jet Engine (Simple Cycle Operation)
5648 | Jet Engine Control System - logic problems | Jet Engine | Miscellaneous (Jet Engine) | U1 | Forced - Immediate | 2016 | Gas | GG | 300 | Gas Turbine/Jet Engine (Simple Cycle Operation) | NPCC | Off-Peak | 50 | 40 | 1 | 1 | 5648-Jet Engine Control System - logic problems | U1-Forced - Immediate | 300-Gas Turbine/Jet Engine (Simple Cycle Operation)
5648 | Jet Engine Control System - logic problems | Jet Engine | Miscellaneous (Jet Engine) | U1 | Forced - Immediate | 2016 | Gas | GG | 300 | Gas Turbine/Jet Engine (Simple Cycle Operation) | MRO | Off-Peak | 71.8667 | 44 | 1 | 1 | 5648-Jet Engine Control System - logic problems | U1-Forced - Immediate | 300-Gas Turbine/Jet Engine (Simple Cycle Operation)
5648 | Jet Engine Control System - logic problems | Jet Engine | Miscellaneous (Jet Engine) | U1 | Forced - Immediate | 2016 | Gas | GG | 300 | Gas Turbine/Jet Engine (Simple Cycle Operation) | MRO | Winter | 16.5 | 45 | 1 | 1 | 5648-Jet Engine Control System - logic problems | U1-Forced - Immediate | 300-Gas Turbine/Jet Engine (Simple Cycle Operation)
5648 | Jet Engine Control System - logic problems | Jet Engine | Miscellaneous (Jet Engine) | U1 | Forced - Immediate | 2016 | Oil | KE | 300 | Gas Turbine/Jet Engine (Simple Cycle Operation) | NPCC | Off-Peak | 43.7733 | 18.76 | 1 | 1 | 5648-Jet Engine Control System - logic problems | U1-Forced - Immediate | 300-Gas Turbine/Jet Engine (Simple Cycle Operation)
5648 | Jet Engine Control System - logic problems | Jet Engine | Miscellaneous (Jet Engine) | U1 | Forced - Immediate | 2016 | Gas | GG | 300 | Gas Turbine/Jet Engine (Simple Cycle Operation) | NPCC | Off-Peak | 125.3333 | 40 | 1 | 1 | 5648-Jet Engine Control System - logic problems | U1-Forced - Immediate | 300-Gas Turbine/Jet Engine (Simple Cycle Operation)
5648 | Jet Engine Control System - logic problems | Jet Engine | Miscellaneous (Jet Engine) | U1 | Forced - Immediate | 2016 | Gas | GG | 300 | Gas Turbine/Jet Engine (Simple Cycle Operation) | MRO | Off-Peak | 1045.5 | 45 | 1 | 1 | 5648-Jet Engine Control System - logic problems | U1-Forced - Immediate | 300-Gas Turbine/Jet Engine (Simple Cycle Operation)
5648 | Jet Engine Control System - logic problems | Jet Engine | Miscellaneous (Jet Engine) | U1 | Forced - Immediate | 2016 | Gas | GG | 300 | Gas Turbine/Jet Engine (Simple Cycle Operation) | WECC | Summer | 190.6666 | 52 | 1 | 1 | 5648-Jet Engine Control System - logic problems | U1-Forced - Immediate | 300-Gas Turbine/Jet Engine (Simple Cycle Operation)
5648 | Jet Engine Control System - logic problems | Jet Engine | Miscellaneous (Jet Engine) | U1 | Forced - Immediate | 2016 | Gas | GG | 300 | Gas Turbine/Jet Engine (Simple Cycle Operation) | NPCC | Winter | 44.1 | 49 | 1 | 1 | 5648-Jet Engine Control System - logic problems | U1-Forced - Immediate | 300-Gas Turbine/Jet Engine (Simple Cycle Operation)
5648 | Jet Engine Control System - logic problems | Jet Engine | Miscellaneous (Jet Engine) | U1 | Forced - Immediate | 2016 | Gas | GG | 300 | Gas Turbine/Jet Engine (Simple Cycle Operation) | WECC | Winter | 1056 | 48 | 1 | 1 | 5648-Jet Engine Control System - logic problems | U1-Forced - Immediate | 300-Gas Turbine/Jet Engine (Simple Cycle Operation)
5648 | Jet Engine Control System - logic problems | Jet Engine | Miscellaneous (Jet Engine) | SF | Startup Failure | 2016 | Gas | GG | 300 | Gas Turbine/Jet Engine (Simple Cycle Operation) | MRO | Winter | 75.95 | 49 | 1 | 1 | 5648-Jet Engine Control System - logic problems | SF-Startup Failure | 300-Gas Turbine/Jet Engine (Simple Cycle Operation)
5648 | Jet Engine Control System - logic problems | Jet Engine | Miscellaneous (Jet Engine) | U1 | Forced - Immediate | 2016 | Gas | GG | 300 | Gas Turbine/Jet Engine (Simple Cycle Operation) | NPCC | Winter | 95.6666 | 57.4 | 1 | 1 | 5648-Jet Engine Control System - logic problems | U1-Forced - Immediate | 300-Gas Turbine/Jet Engine (Simple Cycle Operation)
5648 | Jet Engine Control System - logic problems | Jet Engine | Miscellaneous (Jet Engine) | U1 | Forced - Immediate | 2016 | Gas | GG | 300 | Gas Turbine/Jet Engine (Simple Cycle Operation) | MRO | Winter | 1077.75 | 45 | 1 | 1 | 5648-Jet Engine Control System - logic problems | U1-Forced - Immediate | 300-Gas Turbine/Jet Engine (Simple Cycle Operation)
5648 | Jet Engine Control System - logic problems | Jet Engine | Miscellaneous (Jet Engine) | U1 | Forced - Immediate | 2016 | Oil | KE | 300 | Gas Turbine/Jet Engine (Simple Cycle Operation) | NPCC | Off-Peak | 493.388 | 18.76 | 1 | 1 | 5648-Jet Engine Control System - logic problems | U1-Forced - Immediate | 300-Gas Turbine/Jet Engine (Simple Cycle Operation)
5648 | Jet Engine Control System - logic problems | Jet Engine | Miscellaneous (Jet Engine) | U1 | Forced - Immediate | 2016 | Oil | OO | 300 | Gas Turbine/Jet Engine (Simple Cycle Operation) | MRO | Off-Peak | 12.8333 | 55 | 1 | 1 | 5648-Jet Engine Control System - logic problems | U1-Forced - Immediate | 300-Gas Turbine/Jet Engine (Simple Cycle Operation)
5648 | Jet Engine Control System - logic problems | Jet Engine | Miscellaneous (Jet Engine) | U1 | Forced - Immediate | 2016 | Gas | GG | 300 | Gas Turbine/Jet Engine (Simple Cycle Operation) | RFC | Summer | 21.9 | 43.8 | 1 | 1 | 5648-Jet Engine Control System - logic problems | U1-Forced - Immediate | 300-Gas Turbine/Jet Engine (Simple Cycle Operation)
5648 | Jet Engine Control System - logic problems | Jet Engine | Miscellaneous (Jet Engine) | U1 | Forced - Immediate | 2016 | Gas | GG | 300 | Gas Turbine/Jet Engine (Simple Cycle Operation) | TRE | Winter | 93.1666 | 43 | 1 | 1 | 5648-Jet Engine Control System - logic problems | U1-Forced - Immediate | 300-Gas Turbine/Jet Engine (Simple Cycle Operation)
5648 | Jet Engine Control System - logic problems | Jet Engine | Miscellaneous (Jet Engine) | U1 | Forced - Immediate | 2016 | Gas | GG | 300 | Gas Turbine/Jet Engine (Simple Cycle Operation) | TRE | Winter | 904.4333 | 43 | 1 | 1 | 5648-Jet Engine Control System - logic problems | U1-Forced - Immediate | 300-Gas Turbine/Jet Engine (Simple Cycle Operation)
5648 | Jet Engine Control System - logic problems | Jet Engine | Miscellaneous (Jet Engine) | SF | Startup Failure | 2016 | Gas | GG | 861 | CoG GT units | NPCC | Summer | 26.95 | 21 | 1 | 1 | 5648-Jet Engine Control System - logic problems | SF-Startup Failure | 861-CoG GT units
5648 | Jet Engine Control System - logic problems | Jet Engine | Miscellaneous (Jet Engine) | SF | Startup Failure | 2016 | Gas | GG | 861 | CoG GT units | NPCC | Summer | 95.55 | 21 | 1 | 1 | 5648-Jet Engine Control System - logic problems | SF-Startup Failure | 861-CoG GT units
5649 | Jet Engine Control System - upgrades | Jet Engine | Miscellaneous (Jet Engine) | U1 | Forced - Immediate | 2016 | Gas | GG | 300 | Gas Turbine/Jet Engine (Simple Cycle Operation) | MRO | Off-Peak | 1398.65 | 50.86 | 1 | 1 | 5649-Jet Engine Control System - upgrades | U1-Forced - Immediate | 300-Gas Turbine/Jet Engine (Simple Cycle Operation)
5649 | Jet Engine Control System - upgrades | Jet Engine | Miscellaneous (Jet Engine) | U1 | Forced - Immediate | 2016 | Gas | GG | 300 | Gas Turbine/Jet Engine (Simple Cycle Operation) | MRO | Off-Peak | 2486.848 | 50.96 | 1 | 1 | 5649-Jet Engine Control System - upgrades | U1-Forced - Immediate | 300-Gas Turbine/Jet Engine (Simple Cycle Operation)
5649 | Jet Engine Control System - upgrades | Jet Engine | Miscellaneous (Jet Engine) | U1 | Forced - Immediate | 2016 | Gas | GG | 300 | Gas Turbine/Jet Engine (Simple Cycle Operation) | MRO | Off-Peak | 4574.857 | 50.86 | 1 | 1 | 5649-Jet Engine Control System - upgrades | U1-Forced - Immediate | 300-Gas Turbine/Jet Engine (Simple Cycle Operation)
5649 | Jet Engine Control System - upgrades | Jet Engine | Miscellaneous (Jet Engine) | U1 | Forced - Immediate | 2016 | Gas | GG | 300 | Gas Turbine/Jet Engine (Simple Cycle Operation) | MRO | Off-Peak | 1058.2693 | 50.96 | 1 | 1 | 5649-Jet Engine Control System - upgrades | U1-Forced - Immediate | 300-Gas Turbine/Jet Engine (Simple Cycle Operation)
5649 | Jet Engine Control System - upgrades | Jet Engine | Miscellaneous (Jet Engine) | U1 | Forced - Immediate | 2016 | Gas | GG | 300 | Gas Turbine/Jet Engine (Simple Cycle Operation) | MRO | Off-Peak | 2801.5383 | 50.86 | 1 | 1 | 5649-Jet Engine Control System - upgrades | U1-Forced - Immediate | 300-Gas Turbine/Jet Engine (Simple Cycle Operation)
5649 | Jet Engine Control System - upgrades | Jet Engine | Miscellaneous (Jet Engine) | D1 | Forced - Immediate | 2016 | Gas | GG | 300 | Gas Turbine/Jet Engine (Simple Cycle Operation) | RFC | Off-Peak | 157.56 | 46.8 | 1 | 1 | 5649-Jet Engine Control System - upgrades | D1-Forced - Immediate | 300-Gas Turbine/Jet Engine (Simple Cycle Operation)
5649 | Jet Engine Control System - upgrades | Jet Engine | Miscellaneous (Jet Engine) | U1 | Forced - Immediate | 2016 | Gas | GG | 300 | Gas Turbine/Jet Engine (Simple Cycle Operation) | MRO | Off-Peak | 1322.36 | 50.86 | 1 | 1 | 5649-Jet Engine Control System - upgrades | U1-Forced - Immediate | 300-Gas Turbine/Jet Engine (Simple Cycle Operation)
5649 | Jet Engine Control System - upgrades | Jet Engine | Miscellaneous (Jet Engine) | U1 | Forced - Immediate | 2016 | Gas | GG | 300 | Gas Turbine/Jet Engine (Simple Cycle Operation) | MRO | Off-Peak | 1131.312 | 50.96 | 1 | 1 | 5649-Jet Engine Control System - upgrades | U1-Forced - Immediate | 300-Gas Turbine/Jet Engine (Simple Cycle Operation)
5649 | Jet Engine Control System - upgrades | Jet Engine | Miscellaneous (Jet Engine) | U1 | Forced - Immediate | 2016 | Gas | GG | 300 | Gas Turbine/Jet Engine (Simple Cycle Operation) | MRO | Off-Peak | 152.58 | 50.86 | 1 | 1 | 5649-Jet Engine Control System - upgrades | U1-Forced - Immediate | 300-Gas Turbine/Jet Engine (Simple Cycle Operation)
5649 | Jet Engine Control System - upgrades | Jet Engine | Miscellaneous (Jet Engine) | U1 | Forced - Immediate | 2016 | Gas | GG | 300 | Gas Turbine/Jet Engine (Simple Cycle Operation) | MRO | Off-Peak | 1210.3 | 50.96 | 1 | 1 | 5649-Jet Engine Control System - upgrades | U1-Forced - Immediate | 300-Gas Turbine/Jet Engine (Simple Cycle Operation)
5649 | Jet Engine Control System - upgrades | Jet Engine | Miscellaneous (Jet Engine) | U1 | Forced - Immediate | 2016 | Gas | GG | 300 | Gas Turbine/Jet Engine (Simple Cycle Operation) | MRO | Off-Peak | 381.45 | 50.86 | 1 | 1 | 5649-Jet Engine Control System - upgrades | U1-Forced - Immediate | 300-Gas Turbine/Jet Engine (Simple Cycle Operation)
5649 | Jet Engine Control System - upgrades | Jet Engine | Miscellaneous (Jet Engine) | U1 | Forced - Immediate | 2016 | Gas | GG | 300 | Gas Turbine/Jet Engine (Simple Cycle Operation) | MRO | Off-Peak | 2442.6827 | 50.96 | 1 | 1 | 5649-Jet Engine Control System - upgrades | U1-Forced - Immediate | 300-Gas Turbine/Jet Engine (Simple Cycle Operation)
5649 | Jet Engine Control System - upgrades | Jet Engine | Miscellaneous (Jet Engine) | U1 | Forced - Immediate | 2016 | Gas | GG | 300 | Gas Turbine/Jet Engine (Simple Cycle Operation) | MRO | Off-Peak | 5764.1333 | 50.86 | 1 | 1 | 5649-Jet Engine Control System - upgrades | U1-Forced - Immediate | 300-Gas Turbine/Jet Engine (Simple Cycle Operation)
5650 | Other Controls and instrumentation Problems B | Jet Engine | Miscellaneous (Jet Engine) | D1 | Forced - Immediate | 2016 | Gas | GG | 300 | Gas Turbine/Jet Engine (Simple Cycle Operation) | RFC | Off-Peak | 41.5833 | 5 | 1 | 1 | 5650-Other Controls and instrumentation Problems B | D1-Forced - Immediate | 300-Gas Turbine/Jet Engine (Simple Cycle Operation)
5650 | Other Controls and instrumentation Problems B | Jet Engine | Miscellaneous (Jet Engine) | SF | Startup Failure | 2016 | Gas | GG | 300 | Gas Turbine/Jet Engine (Simple Cycle Operation) | WECC | Off-Peak | 75.9833 | 47 | 1 | 1 | 5650-Other Controls and instrumentation Problems B | SF-Startup Failure | 300-Gas Turbine/Jet Engine (Simple Cycle Operation)
5650 | Other Controls and instrumentation Problems B | Jet Engine | Miscellaneous (Jet Engine) | SF | Startup Failure | 2016 | Gas | GG | 300 | Gas Turbine/Jet Engine (Simple Cycle Operation) | SERC | Off-Peak | 171.05 | 33 | 1 | 1 | 5650-Other Controls and instrumentation Problems B | SF-Startup Failure | 300-Gas Turbine/Jet Engine (Simple Cycle Operation)
5650 | Other Controls and instrumentation Problems B | Jet Engine | Miscellaneous (Jet Engine) | SF | Startup Failure | 2016 | Gas | GG | 300 | Gas Turbine/Jet Engine (Simple Cycle Operation) | SERC | Summer | 5573.6666 | 46 | 1 | 1 | 5650-Other Controls and instrumentation Problems B | SF-Startup Failure | 300-Gas Turbine/Jet Engine (Simple Cycle Operation)
5650 | Other Controls and instrumentation Problems B | Jet Engine | Miscellaneous (Jet Engine) | U1 | Forced - Immediate | 2016 | Gas | GG | 300 | Gas Turbine/Jet Engine (Simple Cycle Operation) | WECC | Off-Peak | 16.0333 | 37 | 1 | 1 | 5650-Other Controls and instrumentation Problems B | U1-Forced - Immediate | 300-Gas Turbine/Jet Engine (Simple Cycle Operation)
5650 | Other Controls and instrumentation Problems B | Jet Engine | Miscellaneous (Jet Engine) | U1 | Forced - Immediate | 2016 | Gas | GG | 300 | Gas Turbine/Jet Engine (Simple Cycle Operation) | WECC | Off-Peak | 98.9 | 46 | 1 | 1 | 5650-Other Controls and instrumentation Problems B | U1-Forced - Immediate | 300-Gas Turbine/Jet Engine (Simple Cycle Operation)
5650 | Other Controls and instrumentation Problems B | Jet Engine | Miscellaneous (Jet Engine) | U1 | Forced - Immediate | 2016 | Gas | GG | 300 | Gas Turbine/Jet Engine (Simple Cycle Operation) | TRE | Summer | 4.5967 | 19.7 | 1 | 2 | 5650-Other Controls and instrumentation Problems B | U1-Forced - Immediate | 300-Gas Turbine/Jet Engine (Simple Cycle Operation)
5650 | Other Controls and instrumentation Problems B | Jet Engine | Miscellaneous (Jet Engine) | U1 | Forced - Immediate | 2016 | Gas | GG | 300 | Gas Turbine/Jet Engine (Simple Cycle Operation) | MRO | Summer | 5.6116 | 48.1 | 1 | 1 | 5650-Other Controls and instrumentation Problems B | U1-Forced - Immediate | 300-Gas Turbine/Jet Engine (Simple Cycle Operation)
5650 | Other Controls and instrumentation Problems B | Jet Engine | Miscellaneous (Jet Engine) | U1 | Forced - Immediate | 2016 | Gas | GG | 300 | Gas Turbine/Jet Engine (Simple Cycle Operation) | TRE | Summer | 7 | 42 | 1 | 1 | 5650-Other Controls and instrumentation Problems B | U1-Forced - Immediate | 300-Gas Turbine/Jet Engine (Simple Cycle Operation)
5650 | Other Controls and instrumentation Problems B | Jet Engine | Miscellaneous (Jet Engine) | U1 | Forced - Immediate | 2016 | Gas | GG | 300 | Gas Turbine/Jet Engine (Simple Cycle Operation) | MRO | Summer | 24 | 45 | 1 | 1 | 5650-Other Controls and instrumentation Problems B | U1-Forced - Immediate | 300-Gas Turbine/Jet Engine (Simple Cycle Operation)
5650 | Other Controls and instrumentation Problems B | Jet Engine | Miscellaneous (Jet Engine) | U1 | Forced - Immediate | 2016 | Gas | GG | 300 | Gas Turbine/Jet Engine (Simple Cycle Operation) | MRO | Summer | 25.5 | 45 | 1 | 1 | 5650-Other Controls and instrumentation Problems B | U1-Forced - Immediate | 300-Gas Turbine/Jet Engine (Simple Cycle Operation)
5650 | Other Controls and instrumentation Problems B | Jet Engine | Miscellaneous (Jet Engine) | U1 | Forced - Immediate | 2016 | Gas | GG | 300 | Gas Turbine/Jet Engine (Simple Cycle Operation) | MRO | Summer | 135 | 45 | 1 | 1 | 5650-Other Controls and instrumentation Problems B | U1-Forced - Immediate | 300-Gas Turbine/Jet Engine (Simple Cycle Operation)
5650 | Other Controls and instrumentation Problems B | Jet Engine | Miscellaneous (Jet Engine) | U1 | Forced - Immediate | 2016 | Gas | GG | 300 | Gas Turbine/Jet Engine (Simple Cycle Operation) | WECC | Summer | 1046.9333 | 52 | 1 | 1 | 5650-Other Controls and instrumentation Problems B | U1-Forced - Immediate | 300-Gas Turbine/Jet Engine (Simple Cycle Operation)
5650 | Other Controls and instrumentation Problems B | Jet Engine | Miscellaneous (Jet Engine) | U1 | Forced - Immediate | 2016 | Gas | GG | 300 | Gas Turbine/Jet Engine (Simple Cycle Operation) | WECC | Summer | 1178.9167 | 47 | 1 | 1 | 5650-Other Controls and instrumentation Problems B | U1-Forced - Immediate | 300-Gas Turbine/Jet Engine (Simple Cycle Operation)
5650 | Other Controls and instrumentation Problems B | Jet Engine | Miscellaneous (Jet Engine) | U1 | Forced - Immediate | 2016 | Gas | GG | 300 | Gas Turbine/Jet Engine (Simple Cycle Operation) | WECC | Summer | 3549 | 52 | 1 | 1 | 5650-Other Controls and instrumentation Problems B | U1-Forced - Immediate | 300-Gas Turbine/Jet Engine (Simple Cycle Operation)
5650 | Other Controls and instrumentation Problems B | Jet Engine | Miscellaneous (Jet Engine) | U1 | Forced - Immediate | 2016 | Gas | GG | 300 | Gas Turbine/Jet Engine (Simple Cycle Operation) | RFC | Winter | 12.1333 | 56 | 1 | 1 | 5650-Other Controls and instrumentation Problems B | U1-Forced - Immediate | 300-Gas Turbine/Jet Engine (Simple Cycle Operation)
5650 | Other Controls and instrumentation Problems B | Jet Engine | Miscellaneous (Jet Engine) | U1 | Forced - Immediate | 2016 | Gas | GG | 300 | Gas Turbine/Jet Engine (Simple Cycle Operation) | NPCC | Winter | 33.915 | 39.9 | 1 | 1 | 5650-Other Controls and instrumentation Problems B | U1-Forced - Immediate | 300-Gas Turbine/Jet Engine (Simple Cycle Operation)
5650 | Other Controls and instrumentation Problems B | Jet Engine | Miscellaneous (Jet Engine) | U1 | Forced - Immediate | 2016 | Gas | GG | 300 | Gas Turbine/Jet Engine (Simple Cycle Operation) | SERC | Winter | 113.1 | 58 | 1 | 1 | 5650-Other Controls and instrumentation Problems B | U1-Forced - Immediate | 300-Gas Turbine/Jet Engine (Simple Cycle Operation)
5650 | Other Controls and instrumentation Problems B | Jet Engine | Miscellaneous (Jet Engine) | U1 | Forced - Immediate | 2016 | Oil | DI | 300 | Gas Turbine/Jet Engine (Simple Cycle Operation) | RFC | Summer | 5116.9066 | 44.8 | 1 | 1 | 5650-Other Controls and instrumentation Problems B | U1-Forced - Immediate | 300-Gas Turbine/Jet Engine (Simple Cycle Operation)
5650 | Other Controls and instrumentation Problems B | Jet Engine | Miscellaneous (Jet Engine) | U1 | Forced - Immediate | 2016 | Oil | DI | 300 | Gas Turbine/Jet Engine (Simple Cycle Operation) | NPCC | Winter | 108.3 | 18 | 1 | 1 | 5650-Other Controls and instrumentation Problems B | U1-Forced - Immediate | 300-Gas Turbine/Jet Engine (Simple Cycle Operation)
5650 | Other Controls and instrumentation Problems B | Jet Engine | Miscellaneous (Jet Engine) | D1 | Forced - Immediate | 2016 | Gas | GG | 300 | Gas Turbine/Jet Engine (Simple Cycle Operation) | RFC | Off-Peak | 50.0133 | 6.2 | 1 | 1 | 5650-Other Controls and instrumentation Problems B | D1-Forced - Immediate | 300-Gas Turbine/Jet Engine (Simple Cycle Operation)
5650 | Other Controls and instrumentation Problems B | Jet Engine | Miscellaneous (Jet Engine) | D1 | Forced - Immediate | 2016 | Gas | GG | 300 | Gas Turbine/Jet Engine (Simple Cycle Operation) | WECC | Off-Peak | 1722.05 | 3 | 1 | 1 | 5650-Other Controls and instrumentation Problems B | D1-Forced - Immediate | 300-Gas Turbine/Jet Engine (Simple Cycle Operation)
5650 | Other Controls and instrumentation Problems B | Jet Engine | Miscellaneous (Jet Engine) | D1 | Forced - Immediate | 2016 | Gas | GG | 300 | Gas Turbine/Jet Engine (Simple Cycle Operation) | WECC | Off-Peak | 1960.225 | 44.5 | 1 | 1 | 5650-Other Controls and instrumentation Problems B | D1-Forced - Immediate | 300-Gas Turbine/Jet Engine (Simple Cycle Operation)
5650 | Other Controls and instrumentation Problems B | Jet Engine | Miscellaneous (Jet Engine) | D1 | Forced - Immediate | 2016 | Gas | GG | 300 | Gas Turbine/Jet Engine (Simple Cycle Operation) | NPCC | Winter | 4.18 | 20.9 | 1 | 1 | 5650-Other Controls and instrumentation Problems B | D1-Forced - Immediate | 300-Gas Turbine/Jet Engine (Simple Cycle Operation)
5650 | Other Controls and instrumentation Problems B | Jet Engine | Miscellaneous (Jet Engine) | U1 | Forced - Immediate | 2016 | Gas | GG | 300 | Gas Turbine/Jet Engine (Simple Cycle Operation) | MRO | Off-Peak | 23.25 | 45 | 1 | 1 | 5650-Other Controls and instrumentation Problems B | U1-Forced - Immediate | 300-Gas Turbine/Jet Engine (Simple Cycle Operation)
5650 | Other Controls and instrumentation Problems B | Jet Engine | Miscellaneous (Jet Engine) | U1 | Forced - Immediate | 2016 | Gas | GG | 300 | Gas Turbine/Jet Engine (Simple Cycle Operation) | MRO | Off-Peak | 294.75 | 45 | 1 | 1 | 5650-Other Controls and instrumentation Problems B | U1-Forced - Immediate | 300-Gas Turbine/Jet Engine (Simple Cycle Operation)
5650 | Other Controls and instrumentation Problems B | Jet Engine | Miscellaneous (Jet Engine) | U1 | Forced - Immediate | 2016 | Gas | GG | 300 | Gas Turbine/Jet Engine (Simple Cycle Operation) | WECC | Off-Peak | 3020.75 | 43 | 1 | 1 | 5650-Other Controls and instrumentation Problems B | U1-Forced - Immediate | 300-Gas Turbine/Jet Engine (Simple Cycle Operation)
5650 | Other Controls and instrumentation Problems B | Jet Engine | Miscellaneous (Jet Engine) | U1 | Forced - Immediate | 2016 | Gas | GG | 300 | Gas Turbine/Jet Engine (Simple Cycle Operation) | WECC | Summer | 8.6167 | 47 | 1 | 1 | 5650-Other Controls and instrumentation Problems B | U1-Forced - Immediate | 300-Gas Turbine/Jet Engine (Simple Cycle Operation)
5650 | Other Controls and instrumentation Problems B | Jet Engine | Miscellaneous (Jet Engine) | U1 | Forced - Immediate | 2016 | Gas | GG | 300 | Gas Turbine/Jet Engine (Simple Cycle Operation) | RFC | Summer | 13.2883 | 46.9 | 1 | 1 | 5650-Other Controls and instrumentation Problems B | U1-Forced - Immediate | 300-Gas Turbine/Jet Engine (Simple Cycle Operation)
5650 | Other Controls and instrumentation Problems B | Jet Engine | Miscellaneous (Jet Engine) | U1 | Forced - Immediate | 2016 | Gas | GG | 300 | Gas Turbine/Jet Engine (Simple Cycle Operation) | WECC | Summer | 15.2 | 48 | 1 | 1 | 5650-Other Controls and instrumentation Problems B | U1-Forced - Immediate | 300-Gas Turbine/Jet Engine (Simple Cycle Operation)
5650 | Other Controls and instrumentation Problems B | Jet Engine | Miscellaneous (Jet Engine) | U1 | Forced - Immediate | 2016 | Gas | GG | 300 | Gas Turbine/Jet Engine (Simple Cycle Operation) | WECC | Summer | 28 | 48 | 1 | 1 | 5650-Other Controls and instrumentation Problems B | U1-Forced - Immediate | 300-Gas Turbine/Jet Engine (Simple Cycle Operation)
5650 | Other Controls and instrumentation Problems B | Jet Engine | Miscellaneous (Jet Engine) | U1 | Forced - Immediate | 2016 | Gas | GG | 300 | Gas Turbine/Jet Engine (Simple Cycle Operation) | WECC | Summer | 53.2667 | 47 | 1 | 1 | 5650-Other Controls and instrumentation Problems B | U1-Forced - Immediate | 300-Gas Turbine/Jet Engine (Simple Cycle Operation)
5650 | Other Controls and instrumentation Problems B | Jet Engine | Miscellaneous (Jet Engine) | U1 | Forced - Immediate | 2016 | Gas | GG | 300 | Gas Turbine/Jet Engine (Simple Cycle Operation) | WECC | Winter | 1.2333 | 37 | 1 | 1 | 5650-Other Controls and instrumentation Problems B | U1-Forced - Immediate | 300-Gas Turbine/Jet Engine (Simple Cycle Operation)
5650 | Other Controls and instrumentation Problems B | Jet Engine | Miscellaneous (Jet Engine) | U1 | Forced - Immediate | 2016 | Gas | GG | 300 | Gas Turbine/Jet Engine (Simple Cycle Operation) | RFC | Winter | 5.5 | 55 | 1 | 2 | 5650-Other Controls and instrumentation Problems B | U1-Forced - Immediate | 300-Gas Turbine/Jet Engine (Simple Cycle Operation)
5650 | Other Controls and instrumentation Problems B | Jet Engine | Miscellaneous (Jet Engine) | U1 | Forced - Immediate | 2016 | Gas | GG | 300 | Gas Turbine/Jet Engine (Simple Cycle Operation) | TRE | Winter | 144.9 | 46 | 1 | 1 | 5650-Other Controls and instrumentation Problems B | U1-Forced - Immediate | 300-Gas Turbine/Jet Engine (Simple Cycle Operation)
5650 | Other Controls and instrumentation Problems B | Jet Engine | Miscellaneous (Jet Engine) | U1 | Forced - Immediate | 2016 | Gas | GG | 300 | Gas Turbine/Jet Engine (Simple Cycle Operation) | WECC | Winter | 1140 | 19 | 1 | 1 | 5650-Other Controls and instrumentation Problems B | U1-Forced - Immediate | 300-Gas Turbine/Jet Engine (Simple Cycle Operation)
5650 | Other Controls and instrumentation Problems B | Jet Engine | Miscellaneous (Jet Engine) | U1 | Forced - Immediate | 2016 | Oil | DI | 300 | Gas Turbine/Jet Engine (Simple Cycle Operation) | RFC | Off-Peak | 11.3333 | 17 | 1 | 1 | 5650-Other Controls and instrumentation Problems B | U1-Forced - Immediate | 300-Gas Turbine/Jet Engine (Simple Cycle Operation)
5650 | Other Controls and instrumentation Problems B | Jet Engine | Miscellaneous (Jet Engine) | D1 | Forced - Immediate | 2016 | Gas | GG | 300 | Gas Turbine/Jet Engine (Simple Cycle Operation) | RFC | Summer | 5.4166 | 25 | 1 | 1 | 5650-Other Controls and instrumentation Problems B | D1-Forced - Immediate | 300-Gas Turbine/Jet Engine (Simple Cycle Operation)
5650 | Other Controls and instrumentation Problems B | Jet Engine | Miscellaneous (Jet Engine) | SF | Startup Failure | 2016 | Gas | GG | 300 | Gas Turbine/Jet Engine (Simple Cycle Operation) | NPCC | Summer | 15.2 | 48 | 1 | 1 | 5650-Other Controls and instrumentation Problems B | SF-Startup Failure | 300-Gas Turbine/Jet Engine (Simple Cycle Operation)
5650 | Other Controls and instrumentation Problems B | Jet Engine | Miscellaneous (Jet Engine) | SF | Startup Failure | 2016 | Gas | GG | 300 | Gas Turbine/Jet Engine (Simple Cycle Operation) | WECC | Winter | 54.05 | 47 | 1 | 1 | 5650-Other Controls and instrumentation Problems B | SF-Startup Failure | 300-Gas Turbine/Jet Engine (Simple Cycle Operation)
5650 | Other Controls and instrumentation Problems B | Jet Engine | Miscellaneous (Jet Engine) | SF | Startup Failure | 2016 | Gas | GG | 300 | Gas Turbine/Jet Engine (Simple Cycle Operation) | NPCC | Winter | 292.6 | 38 | 1 | 1 | 5650-Other Controls and instrumentation Problems B | SF-Startup Failure | 300-Gas Turbine/Jet Engine (Simple Cycle Operation)
5650 | Other Controls and instrumentation Problems B | Jet Engine | Miscellaneous (Jet Engine) | SF | Startup Failure | 2016 | Oil | DI | 300 | Gas Turbine/Jet Engine (Simple Cycle Operation) | RFC | Winter | 12.6 | 18 | 1 | 1 | 5650-Other Controls and instrumentation Problems B | SF-Startup Failure | 300-Gas Turbine/Jet Engine (Simple Cycle Operation)
5650 | Other Controls and instrumentation Problems B | Jet Engine | Miscellaneous (Jet Engine) | U1 | Forced - Immediate | 2016 | Gas | GG | 300 | Gas Turbine/Jet Engine (Simple Cycle Operation) | MRO | Off-Peak | 33 | 45 | 1 | 1 | 5650-Other Controls and instrumentation Problems B | U1-Forced - Immediate | 300-Gas Turbine/Jet Engine (Simple Cycle Operation)
5650 | Other Controls and instrumentation Problems B | Jet Engine | Miscellaneous (Jet Engine) | U1 | Forced - Immediate | 2016 | Gas | GG | 300 | Gas Turbine/Jet Engine (Simple Cycle Operation) | WECC | Off-Peak | 55.9666 | 46 | 1 | 1 | 5650-Other Controls and instrumentation Problems B | U1-Forced - Immediate | 300-Gas Turbine/Jet Engine (Simple Cycle Operation)
5650 | Other Controls and instrumentation Problems B | Jet Engine | Miscellaneous (Jet Engine) | U1 | Forced - Immediate | 2016 | Gas | GG | 300 | Gas Turbine/Jet Engine (Simple Cycle Operation) | SERC | Off-Peak | 1024.1 | 46.55 | 1 | 1 | 5650-Other Controls and instrumentation Problems B | U1-Forced - Immediate | 300-Gas Turbine/Jet Engine (Simple Cycle Operation)
5650 | Other Controls and instrumentation Problems B | Jet Engine | Miscellaneous (Jet Engine) | U1 | Forced - Immediate | 2016 | Gas | GG | 300 | Gas Turbine/Jet Engine (Simple Cycle Operation) | RFC | Summer | 20.44 | 43.8 | 1 | 1 | 5650-Other Controls and instrumentation Problems B | U1-Forced - Immediate | 300-Gas Turbine/Jet Engine (Simple Cycle Operation)
5650 | Other Controls and instrumentation Problems B | Jet Engine | Miscellaneous (Jet Engine) | U1 | Forced - Immediate | 2016 | Gas | GG | 300 | Gas Turbine/Jet Engine (Simple Cycle Operation) | WECC | Summer | 28.2975 | 48.51 | 1 | 1 | 5650-Other Controls and instrumentation Problems B | U1-Forced - Immediate | 300-Gas Turbine/Jet Engine (Simple Cycle Operation)
5650 | Other Controls and instrumentation Problems B | Jet Engine | Miscellaneous (Jet Engine) | U1 | Forced - Immediate | 2016 | Gas | GG | 300 | Gas Turbine/Jet Engine (Simple Cycle Operation) | RFC | Summer | 82.2 | 36 | 1 | 1 | 5650-Other Controls and instrumentation Problems B | U1-Forced - Immediate | 300-Gas Turbine/Jet Engine (Simple Cycle Operation)
5650 | Other Controls and instrumentation Problems B | Jet Engine | Miscellaneous (Jet Engine) | U1 | Forced - Immediate | 2016 | Gas | GG | 300 | Gas Turbine/Jet Engine (Simple Cycle Operation) | MRO | Summer | 174.75 | 45 | 1 | 1 | 5650-Other Controls and instrumentation Problems B | U1-Forced - Immediate | 300-Gas Turbine/Jet Engine (Simple Cycle Operation)
5650 | Other Controls and instrumentation Problems B | Jet Engine | Miscellaneous (Jet Engine) | U1 | Forced - Immediate | 2016 | Gas | GG | 300 | Gas Turbine/Jet Engine (Simple Cycle Operation) | RFC | Summer | 4885 | 100 | 1 | 1 | 5650-Other Controls and instrumentation Problems B | U1-Forced - Immediate | 300-Gas Turbine/Jet Engine (Simple Cycle Operation)
5650 | Other Controls and instrumentation Problems B | Jet Engine | Miscellaneous (Jet Engine) | U1 | Forced - Immediate | 2016 | Gas | GG | 300 | Gas Turbine/Jet Engine (Simple Cycle Operation) | WECC | Winter | 17.3066 | 47.2 | 1 | 1 | 5650-Other Controls and instrumentation Problems B | U1-Forced - Immediate | 300-Gas Turbine/Jet Engine (Simple Cycle Operation)
5650 | Other Controls and instrumentation Problems B | Jet Engine | Miscellaneous (Jet Engine) | U1 | Forced - Immediate | 2016 | Gas | GG | 300 | Gas Turbine/Jet Engine (Simple Cycle Operation) | TRE | Winter | 104.41 | 19.7 | 1 | 1 | 5650-Other Controls and instrumentation Problems B | U1-Forced - Immediate | 300-Gas Turbine/Jet Engine (Simple Cycle Operation)
5650 | Other Controls and instrumentation Problems B | Jet Engine | Miscellaneous (Jet Engine) | U1 | Forced - Immediate | 2016 | Oil | DI | 300 | Gas Turbine/Jet Engine (Simple Cycle Operation) | RFC | Off-Peak | 2589 | 18 | 1 | 1 | 5650-Other Controls and instrumentation Problems B | U1-Forced - Immediate | 300-Gas Turbine/Jet Engine (Simple Cycle Operation)
5650 | Other Controls and instrumentation Problems B | Jet Engine | Miscellaneous (Jet Engine) | U1 | Forced - Immediate | 2016 | Oil | DI | 300 | Gas Turbine/Jet Engine (Simple Cycle Operation) | RFC | Summer | 65.25 | 45 | 1 | 1 | 5650-Other Controls and instrumentation Problems B | U1-Forced - Immediate | 300-Gas Turbine/Jet Engine (Simple Cycle Operation)
5650 | Other Controls and instrumentation Problems B | Jet Engine | Miscellaneous (Jet Engine) | U1 | Forced - Immediate | 2016 | Oil | DI | 300 | Gas Turbine/Jet Engine (Simple Cycle Operation) | RFC | Summer | 471.75 | 45 | 1 | 1 | 5650-Other Controls and instrumentation Problems B | U1-Forced - Immediate | 300-Gas Turbine/Jet Engine (Simple Cycle Operation)
5650 | Other Controls and instrumentation Problems B | Jet Engine | Miscellaneous (Jet Engine) | U1 | Forced - Immediate | 2016 | Oil | DI | 300 | Gas Turbine/Jet Engine (Simple Cycle Operation) | RFC | Summer | 1083.75 | 45 | 1 | 1 | 5650-Other Controls and instrumentation Problems B | U1-Forced - Immediate | 300-Gas Turbine/Jet Engine (Simple Cycle Operation)
5650 | Other Controls and instrumentation Problems B | Jet Engine | Miscellaneous (Jet Engine) | U1 | Forced - Immediate | 2016 | Oil | KE | 300 | Gas Turbine/Jet Engine (Simple Cycle Operation) | NPCC | Summer | 92.5 | 50 | 1 | 1 | 5650-Other Controls and instrumentation Problems B | U1-Forced - Immediate | 300-Gas Turbine/Jet Engine (Simple Cycle Operation)
5650 | Other Controls and instrumentation Problems B | Jet Engine | Miscellaneous (Jet Engine) | D1 | Forced - Immediate | 2016 | Gas | GG | 300 | Gas Turbine/Jet Engine (Simple Cycle Operation) | RFC | Summer | 2.0833 | 25 | 1 | 1 | 5650-Other Controls and instrumentation Problems B | D1-Forced - Immediate | 300-Gas Turbine/Jet Engine (Simple Cycle Operation)
5650 | Other Controls and instrumentation Problems B | Jet Engine | Miscellaneous (Jet Engine) | SF | Startup Failure | 2016 | Gas | GG | 300 | Gas Turbine/Jet Engine (Simple Cycle Operation) | RFC | Summer | 47.6816 | 46.9 | 1 | 1 | 5650-Other Controls and instrumentation Problems B | SF-Startup Failure | 300-Gas Turbine/Jet Engine (Simple Cycle Operation)
5650 | Other Controls and instrumentation Problems B | Jet Engine | Miscellaneous (Jet Engine) | SF | Startup Failure | 2016 | Gas | GG | 300 | Gas Turbine/Jet Engine (Simple Cycle Operation) | NPCC | Winter | 31.2 | 48 | 1 | 1 | 5650-Other Controls and instrumentation Problems B | SF-Startup Failure | 300-Gas Turbine/Jet Engine (Simple Cycle Operation)
5650 | Other Controls and instrumentation Problems B | Jet Engine | Miscellaneous (Jet Engine) | SF | Startup Failure | 2016 | Gas | GG | 300 | Gas Turbine/Jet Engine (Simple Cycle Operation) | SERC | Winter | 158.5333 | 41 | 1 | 1 | 5650-Other Controls and instrumentation Problems B | SF-Startup Failure | 300-Gas Turbine/Jet Engine (Simple Cycle Operation)
5650 | Other Controls and instrumentation Problems B | Jet Engine | Miscellaneous (Jet Engine) | SF | Startup Failure | 2016 | Oil | DI | 300 | Gas Turbine/Jet Engine (Simple Cycle Operation) | RFC | Off-Peak | 45.9 | 54 | 1 | 1 | 5650-Other Controls and instrumentation Problems B | SF-Startup Failure | 300-Gas Turbine/Jet Engine (Simple Cycle Operation)
5650 | Other Controls and instrumentation Problems B | Jet Engine | Miscellaneous (Jet Engine) | U1 | Forced - Immediate | 2016 | Gas | GG | 300 | Gas Turbine/Jet Engine (Simple Cycle Operation) | WECC | Off-Peak | 28.5 | 57 | 1 | 1 | 5650-Other Controls and instrumentation Problems B | U1-Forced - Immediate | 300-Gas Turbine/Jet Engine (Simple Cycle Operation)
5650 | Other Controls and instrumentation Problems B | Jet Engine | Miscellaneous (Jet Engine) | U1 | Forced - Immediate | 2016 | Gas | GG | 300 | Gas Turbine/Jet Engine (Simple Cycle Operation) | MRO | Off-Peak | 47.3666 | 49 | 1 | 1 | 5650-Other Controls and instrumentation Problems B | U1-Forced - Immediate | 300-Gas Turbine/Jet Engine (Simple Cycle Operation)
5650 | Other Controls and instrumentation Problems B | Jet Engine | Miscellaneous (Jet Engine) | U1 | Forced - Immediate | 2016 | Gas | GG | 300 | Gas Turbine/Jet Engine (Simple Cycle Operation) | WECC | Off-Peak | 85.8666 | 46 | 1 | 1 | 5650-Other Controls and instrumentation Problems B | U1-Forced - Immediate | 300-Gas Turbine/Jet Engine (Simple Cycle Operation)
5650 | Other Controls and instrumentation Problems B | Jet Engine | Miscellaneous (Jet Engine) | U1 | Forced - Immediate | 2016 | Gas | GG | 300 | Gas Turbine/Jet Engine (Simple Cycle Operation) | SERC | Off-Peak | 88.9333 | 46 | 1 | 1 | 5650-Other Controls and instrumentation Problems B | U1-Forced - Immediate | 300-Gas Turbine/Jet Engine (Simple Cycle Operation)
5650 | Other Controls and instrumentation Problems B | Jet Engine | Miscellaneous (Jet Engine) | U1 | Forced - Immediate | 2016 | Gas | GG | 300 | Gas Turbine/Jet Engine (Simple Cycle Operation) | TRE | Summer | 3.6117 | 19.7 | 1 | 1 | 5650-Other Controls and instrumentation Problems B | U1-Forced - Immediate | 300-Gas Turbine/Jet Engine (Simple Cycle Operation)
5650 | Other Controls and instrumentation Problems B | Jet Engine | Miscellaneous (Jet Engine) | U1 | Forced - Immediate | 2016 | Gas | GG | 300 | Gas Turbine/Jet Engine (Simple Cycle Operation) | TRE | Summer | 4.2683 | 19.7 | 1 | 1 | 5650-Other Controls and instrumentation Problems B | U1-Forced - Immediate | 300-Gas Turbine/Jet Engine (Simple Cycle Operation)
5650 | Other Controls and instrumentation Problems B | Jet Engine | Miscellaneous (Jet Engine) | U1 | Forced - Immediate | 2016 | Gas | GG | 300 | Gas Turbine/Jet Engine (Simple Cycle Operation) | WECC | Summer | 5.4833 | 47 | 1 | 1 | 5650-Other Controls and instrumentation Problems B | U1-Forced - Immediate | 300-Gas Turbine/Jet Engine (Simple Cycle Operation)
5650 | Other Controls and instrumentation Problems B | Jet Engine | Miscellaneous (Jet Engine) | U1 | Forced - Immediate | 2016 | Gas | GG | 300 | Gas Turbine/Jet Engine (Simple Cycle Operation) | RFC | Summer | 24.2 | 44 | 1 | 1 | 5650-Other Controls and instrumentation Problems B | U1-Forced - Immediate | 300-Gas Turbine/Jet Engine (Simple Cycle Operation)
5650 | Other Controls and instrumentation Problems B | Jet Engine | Miscellaneous (Jet Engine) | U1 | Forced - Immediate | 2016 | Gas | GG | 300 | Gas Turbine/Jet Engine (Simple Cycle Operation) | WECC | Summer | 36 | 48 | 1 | 1 | 5650-Other Controls and instrumentation Problems B | U1-Forced - Immediate | 300-Gas Turbine/Jet Engine (Simple Cycle Operation)
5650 | Other Controls and instrumentation Problems B | Jet Engine | Miscellaneous (Jet Engine) | U1 | Forced - Immediate | 2016 | Gas | GG | 300 | Gas Turbine/Jet Engine (Simple Cycle Operation) | MRO | Summer | 53.25 | 45 | 1 | 1 | 5650-Other Controls and instrumentation Problems B | U1-Forced - Immediate | 300-Gas Turbine/Jet Engine (Simple Cycle Operation)
5650 | Other Controls and instrumentation Problems B | Jet Engine | Miscellaneous (Jet Engine) | U1 | Forced - Immediate | 2016 | Gas | GG | 300 | Gas Turbine/Jet Engine (Simple Cycle Operation) | RFC | Summer | 6490 | 100 | 1 | 1 | 5650-Other Controls and instrumentation Problems B | U1-Forced - Immediate | 300-Gas Turbine/Jet Engine (Simple Cycle Operation)
5650 | Other Controls and instrumentation Problems B | Jet Engine | Miscellaneous (Jet Engine) | U1 | Forced - Immediate | 2016 | Oil | DI | 300 | Gas Turbine/Jet Engine (Simple Cycle Operation) | SERC | Off-Peak | 2808 | 54 | 1 | 1 | 5650-Other Controls and instrumentation Problems B | U1-Forced - Immediate | 300-Gas Turbine/Jet Engine (Simple Cycle Operation)
5650 | Other Controls and instrumentation Problems B | Jet Engine | Miscellaneous (Jet Engine) | U1 | Forced - Immediate | 2016 | Oil | DI | 300 | Gas Turbine/Jet Engine (Simple Cycle Operation) | RFC | Winter | 386.25 | 45 | 1 | 1 | 5650-Other Controls and instrumentation Problems B | U1-Forced - Immediate | 300-Gas Turbine/Jet Engine (Simple Cycle Operation)
5650 | Other Controls and instrumentation Problems B | Jet Engine | Miscellaneous (Jet Engine) | U1 | Forced - Immediate | 2016 | Oil | KE | 300 | Gas Turbine/Jet Engine (Simple Cycle Operation) | NPCC | Summer | 5.8333 | 50 | 1 | 1 | 5650-Other Controls and instrumentation Problems B | U1-Forced - Immediate | 300-Gas Turbine/Jet Engine (Simple Cycle Operation)
5650 | Other Controls and instrumentation Problems B | Jet Engine | Miscellaneous (Jet Engine) | U1 | Forced - Immediate | 2016 | Oil | KE | 300 | Gas Turbine/Jet Engine (Simple Cycle Operation) | NPCC | Summer | 10.8333 | 50 | 1 | 1 | 5650-Other Controls and instrumentation Problems B | U1-Forced - Immediate | 300-Gas Turbine/Jet Engine (Simple Cycle Operation)
5650 | Other Controls and instrumentation Problems B | Jet Engine | Miscellaneous (Jet Engine) | D1 | Forced - Immediate | 2016 | Gas | GG | 300 | Gas Turbine/Jet Engine (Simple Cycle Operation) | WECC | Summer | 957.4833 | 7 | 1 | 1 | 5650-Other Controls and instrumentation Problems B | D1-Forced - Immediate | 300-Gas Turbine/Jet Engine (Simple Cycle Operation)
5650 | Other Controls and instrumentation Problems B | Jet Engine | Miscellaneous (Jet Engine) | D1 | Forced - Immediate | 2016 | Oil | DI | 300 | Gas Turbine/Jet Engine (Simple Cycle Operation) | NPCC | Summer | 47.25 | 35 | 1 | 1 | 5650-Other Controls and instrumentation Problems B | D1-Forced - Immediate | 300-Gas Turbine/Jet Engine (Simple Cycle Operation)
5650 | Other Controls and instrumentation Problems B | Jet Engine | Miscellaneous (Jet Engine) | SF | Startup Failure | 2016 | Gas | GG | 300 | Gas Turbine/Jet Engine (Simple Cycle Operation) | WECC | Off-Peak | 95.8333 | 46 | 1 | 1 | 5650-Other Controls and instrumentation Problems B | SF-Startup Failure | 300-Gas Turbine/Jet Engine (Simple Cycle Operation)
5650 | Other Controls and instrumentation Problems B | Jet Engine | Miscellaneous (Jet Engine) | SF | Startup Failure | 2016 | Gas | GG | 300 | Gas Turbine/Jet Engine (Simple Cycle Operation) | WECC | Off-Peak | 295.3333 | 20 | 1 | 1 | 5650-Other Controls and instrumentation Problems B | SF-Startup Failure | 300-Gas Turbine/Jet Engine (Simple Cycle Operation)
5650 | Other Controls and instrumentation Problems B | Jet Engine | Miscellaneous (Jet Engine) | SF | Startup Failure | 2016 | Gas | GG | 300 | Gas Turbine/Jet Engine (Simple Cycle Operation) | WECC | Summer | 2.6933 | 40.4 | 1 | 1 | 5650-Other Controls and instrumentation Problems B | SF-Startup Failure | 300-Gas Turbine/Jet Engine (Simple Cycle Operation)
5650 | Other Controls and instrumentation Problems B | Jet Engine | Miscellaneous (Jet Engine) | SF | Startup Failure | 2016 | Gas | GG | 300 | Gas Turbine/Jet Engine (Simple Cycle Operation) | SERC | Summer | 19.6333 | 31 | 1 | 1 | 5650-Other Controls and instrumentation Problems B | SF-Startup Failure | 300-Gas Turbine/Jet Engine (Simple Cycle Operation)
5650 | Other Controls and instrumentation Problems B | Jet Engine | Miscellaneous (Jet Engine) | U1 | Forced - Immediate | 2016 | Gas | GG | 300 | Gas Turbine/Jet Engine (Simple Cycle Operation) | WECC | Off-Peak | 15.7666 | 43 | 1 | 1 | 5650-Other Controls and instrumentation Problems B | U1-Forced - Immediate | 300-Gas Turbine/Jet Engine (Simple Cycle Operation)
5650 | Other Controls and instrumentation Problems B | Jet Engine | Miscellaneous (Jet Engine) | U1 | Forced - Immediate | 2016 | Gas | GG | 300 | Gas Turbine/Jet Engine (Simple Cycle Operation) | TRE | Off-Peak | 31.6667 | 50 | 1 | 1 | 5650-Other Controls and instrumentation Problems B | U1-Forced - Immediate | 300-Gas Turbine/Jet Engine (Simple Cycle Operation)
5650 | Other Controls and instrumentation Problems B | Jet Engine | Miscellaneous (Jet Engine) | U1 | Forced - Immediate | 2016 | Gas | GG | 300 | Gas Turbine/Jet Engine (Simple Cycle Operation) | RFC | Off-Peak | 71.3767 | 43.7 | 1 | 1 | 5650-Other Controls and instrumentation Problems B | U1-Forced - Immediate | 300-Gas Turbine/Jet Engine (Simple Cycle Operation)
5650 | Other Controls and instrumentation Problems B | Jet Engine | Miscellaneous (Jet Engine) | U1 | Forced - Immediate | 2016 | Gas | GG | 300 | Gas Turbine/Jet Engine (Simple Cycle Operation) | WECC | Off-Peak | 72.8 | 48 | 1 | 1 | 5650-Other Controls and instrumentation Problems B | U1-Forced - Immediate | 300-Gas Turbine/Jet Engine (Simple Cycle Operation)
5650 | Other Controls and instrumentation Problems B | Jet Engine | Miscellaneous (Jet Engine) | U1 | Forced - Immediate | 2016 | Gas | GG | 300 | Gas Turbine/Jet Engine (Simple Cycle Operation) | WECC | Off-Peak | 79.4533 | 40.4 | 1 | 1 | 5650-Other Controls and instrumentation Problems B | U1-Forced - Immediate | 300-Gas Turbine/Jet Engine (Simple Cycle Operation)
5650 | Other Controls and instrumentation Problems B | Jet Engine | Miscellaneous (Jet Engine) | U1 | Forced - Immediate | 2016 | Gas | GG | 300 | Gas Turbine/Jet Engine (Simple Cycle Operation) | RFC | Summer | 18.25 | 43.8 | 1 | 1 | 5650-Other Controls and instrumentation Problems B | U1-Forced - Immediate | 300-Gas Turbine/Jet Engine (Simple Cycle Operation)
5650 | Other Controls and instrumentation Problems B | Jet Engine | Miscellaneous (Jet Engine) | U1 | Forced - Immediate | 2016 | Gas | GG | 300 | Gas Turbine/Jet Engine (Simple Cycle Operation) | RFC | Summer | 32.12 | 43.8 | 1 | 1 | 5650-Other Controls and instrumentation Problems B | U1-Forced - Immediate | 300-Gas Turbine/Jet Engine (Simple Cycle Operation)
5650 | Other Controls and instrumentation Problems B | Jet Engine | Miscellaneous (Jet Engine) | U1 | Forced - Immediate | 2016 | Gas | GG | 300 | Gas Turbine/Jet Engine (Simple Cycle Operation) | WECC | Summer | 67.914 | 48.51 | 1 | 1 | 5650-Other Controls and instrumentation Problems B | U1-Forced - Immediate | 300-Gas Turbine/Jet Engine (Simple Cycle Operation)
5650 | Other Controls and instrumentation Problems B | Jet Engine | Miscellaneous (Jet Engine) | U1 | Forced - Immediate | 2016 | Gas | GG | 300 | Gas Turbine/Jet Engine (Simple Cycle Operation) | MRO | Summer | 100.5 | 45 | 1 | 1 | 5650-Other Controls and instrumentation Problems B | U1-Forced - Immediate | 300-Gas Turbine/Jet Engine (Simple Cycle Operation)
5650 | Other Controls and instrumentation Problems B | Jet Engine | Miscellaneous (Jet Engine) | U1 | Forced - Immediate | 2016 | Gas | GG | 300 | Gas Turbine/Jet Engine (Simple Cycle Operation) | WECC | Summer | 942.9333 | 52 | 1 | 1 | 5650-Other Controls and instrumentation Problems B | U1-Forced - Immediate | 300-Gas Turbine/Jet Engine (Simple Cycle Operation)
5650 | Other Controls and instrumentation Problems B | Jet Engine | Miscellaneous (Jet Engine) | U1 | Forced - Immediate | 2016 | Oil | DI | 300 | Gas Turbine/Jet Engine (Simple Cycle Operation) | SERC | Off-Peak | 64 | 32 | 1 | 1 | 5650-Other Controls and instrumentation Problems B | U1-Forced - Immediate | 300-Gas Turbine/Jet Engine (Simple Cycle Operation)
5650 | Other Controls and instrumentation Problems B | Jet Engine | Miscellaneous (Jet Engine) | U1 | Forced - Immediate | 2016 | Oil | DI | 300 | Gas Turbine/Jet Engine (Simple Cycle Operation) | SERC | Off-Peak | 2430 | 54 | 1 | 1 | 5650-Other Controls and instrumentation Problems B | U1-Forced - Immediate | 300-Gas Turbine/Jet Engine (Simple Cycle Operation)
5650 | Other Controls and instrumentation Problems B | Jet Engine | Miscellaneous (Jet Engine) | U1 | Forced - Immediate | 2016 | Oil | KE | 300 | Gas Turbine/Jet Engine (Simple Cycle Operation) | NPCC | Summer | 6.6666 | 50 | 1 | 1 | 5650-Other Controls and instrumentation Problems B | U1-Forced - Immediate | 300-Gas Turbine/Jet Engine (Simple Cycle Operation)
5650 | Other Controls and instrumentation Problems B | Jet Engine | Miscellaneous (Jet Engine) | D1 | Forced - Immediate | 2016 | Gas | GG | 300 | Gas Turbine/Jet Engine (Simple Cycle Operation) | RFC | Summer | 17.9167 | 25 | 1 | 1 | 5650-Other Controls and instrumentation Problems B | D1-Forced - Immediate | 300-Gas Turbine/Jet Engine (Simple Cycle Operation)
5650 | Other Controls and instrumentation Problems B | Jet Engine | Miscellaneous (Jet Engine) | D1 | Forced - Immediate | 2016 | Gas | GG | 300 | Gas Turbine/Jet Engine (Simple Cycle Operation) | RFC | Winter | 7.7917 | 27.5 | 1 | 1 | 5650-Other Controls and instrumentation Problems B | D1-Forced - Immediate | 300-Gas Turbine/Jet Engine (Simple Cycle Operation)
5650 | Other Controls and instrumentation Problems B | Jet Engine | Miscellaneous (Jet Engine) | D1 | Forced - Immediate | 2016 | Oil | DI | 300 | Gas Turbine/Jet Engine (Simple Cycle Operation) | RFC | Off-Peak | 67.0833 | 35 | 1 | 1 | 5650-Other Controls and instrumentation Problems B | D1-Forced - Immediate | 300-Gas Turbine/Jet Engine (Simple Cycle Operation)
5650 | Other Controls and instrumentation Problems B | Jet Engine | Miscellaneous (Jet Engine) | SF | Startup Failure | 2016 | Gas | GG | 300 | Gas Turbine/Jet Engine (Simple Cycle Operation) | NPCC | Off-Peak | 12.6667 | 38 | 1 | 1 | 5650-Other Controls and instrumentation Problems B | SF-Startup Failure | 300-Gas Turbine/Jet Engine (Simple Cycle Operation)
5650 | Other Controls and instrumentation Problems B | Jet Engine | Miscellaneous (Jet Engine) | SF | Startup Failure | 2016 | Gas | GG | 300 | Gas Turbine/Jet Engine (Simple Cycle Operation) | WECC | Summer | 34.32 | 42.9 | 1 | 1 | 5650-Other Controls and instrumentation Problems B | SF-Startup Failure | 300-Gas Turbine/Jet Engine (Simple Cycle Operation)
5650 | Other Controls and instrumentation Problems B | Jet Engine | Miscellaneous (Jet Engine) | SF | Startup Failure | 2016 | Gas | GG | 300 | Gas Turbine/Jet Engine (Simple Cycle Operation) | WECC | Summer | 78.3333 | 47 | 1 | 1 | 5650-Other Controls and instrumentation Problems B | SF-Startup Failure | 300-Gas Turbine/Jet Engine (Simple Cycle Operation)
5650 | Other Controls and instrumentation Problems B | Jet Engine | Miscellaneous (Jet Engine) | SF | Startup Failure | 2016 | Gas | GG | 300 | Gas Turbine/Jet Engine (Simple Cycle Operation) | NPCC | Winter | 70.2333 | 49 | 1 | 1 | 5650-Other Controls and instrumentation Problems B | SF-Startup Failure | 300-Gas Turbine/Jet Engine (Simple Cycle Operation)
5650 | Other Controls and instrumentation Problems B | Jet Engine | Miscellaneous (Jet Engine) | U1 | Forced - Immediate | 2016 | Gas | GG | 300 | Gas Turbine/Jet Engine (Simple Cycle Operation) | WECC | Off-Peak | 0.61664 | 37 | 1 | 1 | 5650-Other Controls and instrumentation Problems B | U1-Forced - Immediate | 300-Gas Turbine/Jet Engine (Simple Cycle Operation)
5650 | Other Controls and instrumentation Problems B | Jet Engine | Miscellaneous (Jet Engine) | U1 | Forced - Immediate | 2016 | Gas | GG | 300 | Gas Turbine/Jet Engine (Simple Cycle Operation) | WECC | Off-Peak | 22.165 | 42.9 | 1 | 1 | 5650-Other Controls and instrumentation Problems B | U1-Forced - Immediate | 300-Gas Turbine/Jet Engine (Simple Cycle Operation)
5650 | Other Controls and instrumentation Problems B | Jet Engine | Miscellaneous (Jet Engine) | U1 | Forced - Immediate | 2016 | Gas | GG | 300 | Gas Turbine/Jet Engine (Simple Cycle Operation) | MRO | Off-Peak | 71.25 | 45 | 2 | 2 | 5650-Other Controls and instrumentation Problems B | U1-Forced - Immediate | 300-Gas Turbine/Jet Engine (Simple Cycle Operation)
5650 | Other Controls and instrumentation Problems B | Jet Engine | Miscellaneous (Jet Engine) | U1 | Forced - Immediate | 2016 | Gas | GG | 300 | Gas Turbine/Jet Engine (Simple Cycle Operation) | NPCC | Off-Peak | 1329.6 | 48 | 1 | 1 | 5650-Other Controls and instrumentation Problems B | U1-Forced - Immediate | 300-Gas Turbine/Jet Engine (Simple Cycle Operation)
5650 | Other Controls and instrumentation Problems B | Jet Engine | Miscellaneous (Jet Engine) | U1 | Forced - Immediate | 2016 | Gas | GG | 300 | Gas Turbine/Jet Engine (Simple Cycle Operation) | RFC | Summer | 17.52 | 43.8 | 1 | 1 | 5650-Other Controls and instrumentation Problems B | U1-Forced - Immediate | 300-Gas Turbine/Jet Engine (Simple Cycle Operation)
5650 | Other Controls and instrumentation Problems B | Jet Engine | Miscellaneous (Jet Engine) | U1 | Forced - Immediate | 2016 | Gas | GG | 300 | Gas Turbine/Jet Engine (Simple Cycle Operation) | WECC | Summer | 287.2 | 48 | 1 | 1 | 5650-Other Controls and instrumentation Problems B | U1-Forced - Immediate | 300-Gas Turbine/Jet Engine (Simple Cycle Operation)
5650 | Other Controls and instrumentation Problems B | Jet Engine | Miscellaneous (Jet Engine) | U1 | Forced - Immediate | 2016 | Gas | GG | 300 | Gas Turbine/Jet Engine (Simple Cycle Operation) | WECC | Winter | 13.3733 | 47.2 | 1 | 1 | 5650-Other Controls and instrumentation Problems B | U1-Forced - Immediate | 300-Gas Turbine/Jet Engine (Simple Cycle Operation)
5650 | Other Controls and instrumentation Problems B | Jet Engine | Miscellaneous (Jet Engine) | U1 | Forced - Immediate | 2016 | Gas | GG | 300 | Gas Turbine/Jet Engine (Simple Cycle Operation) | WECC | Winter | 105.75 | 47 | 1 | 1 | 5650-Other Controls and instrumentation Problems B | U1-Forced - Immediate | 300-Gas Turbine/Jet Engine (Simple Cycle Operation)
5650 | Other Controls and instrumentation Problems B | Jet Engine | Miscellaneous (Jet Engine) | U1 | Forced - Immediate | 2016 | Gas | GG | 300 | Gas Turbine/Jet Engine (Simple Cycle Operation) | WECC | Winter | 171.55 | 47 | 1 | 1 | 5650-Other Controls and instrumentation Problems B | U1-Forced - Immediate | 300-Gas Turbine/Jet Engine (Simple Cycle Operation)
5650 | Other Controls and instrumentation Problems B | Jet Engine | Miscellaneous (Jet Engine) | U1 | Forced - Immediate | 2016 | Oil | DI | 300 | Gas Turbine/Jet Engine (Simple Cycle Operation) | RFC | Summer | 151.5733 | 44.8 | 1 | 1 | 5650-Other Controls and instrumentation Problems B | U1-Forced - Immediate | 300-Gas Turbine/Jet Engine (Simple Cycle Operation)
5650 | Other Controls and instrumentation Problems B | Jet Engine | Miscellaneous (Jet Engine) | D1 | Forced - Immediate | 2016 | Gas | GG | 300 | Gas Turbine/Jet Engine (Simple Cycle Operation) | RFC | Summer | 5 | 25 | 1 | 1 | 5650-Other Controls and instrumentation Problems B | D1-Forced - Immediate | 300-Gas Turbine/Jet Engine (Simple Cycle Operation)
5650 | Other Controls and instrumentation Problems B | Jet Engine | Miscellaneous (Jet Engine) | D1 | Forced - Immediate | 2016 | Gas | GG | 300 | Gas Turbine/Jet Engine (Simple Cycle Operation) | NPCC | Winter | 5.8333 | 3.5 | 1 | 1 | 5650-Other Controls and instrumentation Problems B | D1-Forced - Immediate | 300-Gas Turbine/Jet Engine (Simple Cycle Operation)
5650 | Other Controls and instrumentation Problems B | Jet Engine | Miscellaneous (Jet Engine) | D1 | Forced - Immediate | 2016 | Oil | DI | 300 | Gas Turbine/Jet Engine (Simple Cycle Operation) | NPCC | Summer | 93 | 36 | 1 | 1 | 5650-Other Controls and instrumentation Problems B | D1-Forced - Immediate | 300-Gas Turbine/Jet Engine (Simple Cycle Operation)
5650 | Other Controls and instrumentation Problems B | Jet Engine | Miscellaneous (Jet Engine) | SF | Startup Failure | 2016 | Gas | GG | 300 | Gas Turbine/Jet Engine (Simple Cycle Operation) | WECC | Off-Peak | 12.2733 | 52.6 | 1 | 1 | 5650-Other Controls and instrumentation Problems B | SF-Startup Failure | 300-Gas Turbine/Jet Engine (Simple Cycle Operation)
5650 | Other Controls and instrumentation Problems B | Jet Engine | Miscellaneous (Jet Engine) | SF | Startup Failure | 2016 | Gas | GG | 300 | Gas Turbine/Jet Engine (Simple Cycle Operation) | SERC | Summer | 782.4 | 32 | 1 | 1 | 5650-Other Controls and instrumentation Problems B | SF-Startup Failure | 300-Gas Turbine/Jet Engine (Simple Cycle Operation)
5650 | Other Controls and instrumentation Problems B | Jet Engine | Miscellaneous (Jet Engine) | SF | Startup Failure | 2016 | Gas | GG | 300 | Gas Turbine/Jet Engine (Simple Cycle Operation) | WECC | Winter | 803.1866 | 47.2 | 1 | 1 | 5650-Other Controls and instrumentation Problems B | SF-Startup Failure | 300-Gas Turbine/Jet Engine (Simple Cycle Operation)
5650 | Other Controls and instrumentation Problems B | Jet Engine | Miscellaneous (Jet Engine) | U1 | Forced - Immediate | 2016 | Gas | GG | 300 | Gas Turbine/Jet Engine (Simple Cycle Operation) | NPCC | Off-Peak | 9.5 | 38 | 1 | 1 | 5650-Other Controls and instrumentation Problems B | U1-Forced - Immediate | 300-Gas Turbine/Jet Engine (Simple Cycle Operation)
5650 | Other Controls and instrumentation Problems B | Jet Engine | Miscellaneous (Jet Engine) | U1 | Forced - Immediate | 2016 | Gas | GG | 300 | Gas Turbine/Jet Engine (Simple Cycle Operation) | WECC | Off-Peak | 14.3 | 42.9 | 1 | 1 | 5650-Other Controls and instrumentation Problems B | U1-Forced - Immediate | 300-Gas Turbine/Jet Engine (Simple Cycle Operation)
5650 | Other Controls and instrumentation Problems B | Jet Engine | Miscellaneous (Jet Engine) | U1 | Forced - Immediate | 2016 | Gas | GG | 300 | Gas Turbine/Jet Engine (Simple Cycle Operation) | WECC | Off-Peak | 20 | 48 | 1 | 1 | 5650-Other Controls and instrumentation Problems B | U1-Forced - Immediate | 300-Gas Turbine/Jet Engine (Simple Cycle Operation)
5650 | Other Controls and instrumentation Problems B | Jet Engine | Miscellaneous (Jet Engine) | U1 | Forced - Immediate | 2016 | Gas | GG | 300 | Gas Turbine/Jet Engine (Simple Cycle Operation) | SERC | Off-Peak | 32.1167 | 41 | 1 | 1 | 5650-Other Controls and instrumentation Problems B | U1-Forced - Immediate | 300-Gas Turbine/Jet Engine (Simple Cycle Operation)
5650 | Other Controls and instrumentation Problems B | Jet Engine | Miscellaneous (Jet Engine) | U1 | Forced - Immediate | 2016 | Gas | GG | 300 | Gas Turbine/Jet Engine (Simple Cycle Operation) | WECC | Off-Peak | 44.4 | 37 | 1 | 1 | 5650-Other Controls and instrumentation Problems B | U1-Forced - Immediate | 300-Gas Turbine/Jet Engine (Simple Cycle Operation)
5650 | Other Controls and instrumentation Problems B | Jet Engine | Miscellaneous (Jet Engine) | U1 | Forced - Immediate | 2016 | Gas | GG | 300 | Gas Turbine/Jet Engine (Simple Cycle Operation) | WECC | Off-Peak | 79.8 | 57 | 1 | 1 | 5650-Other Controls and instrumentation Problems B | U1-Forced - Immediate | 300-Gas Turbine/Jet Engine (Simple Cycle Operation)
5650 | Other Controls and instrumentation Problems B | Jet Engine | Miscellaneous (Jet Engine) | U1 | Forced - Immediate | 2016 | Gas | GG | 300 | Gas Turbine/Jet Engine (Simple Cycle Operation) | WECC | Off-Peak | 177.3333 | 38 | 1 | 1 | 5650-Other Controls and instrumentation Problems B | U1-Forced - Immediate | 300-Gas Turbine/Jet Engine (Simple Cycle Operation)
5650 | Other Controls and instrumentation Problems B | Jet Engine | Miscellaneous (Jet Engine) | U1 | Forced - Immediate | 2016 | Gas | GG | 300 | Gas Turbine/Jet Engine (Simple Cycle Operation) | WECC | Off-Peak | 501.4533 | 52.6 | 1 | 1 | 5650-Other Controls and instrumentation Problems B | U1-Forced - Immediate | 300-Gas Turbine/Jet Engine (Simple Cycle Operation)
5650 | Other Controls and instrumentation Problems B | Jet Engine | Miscellaneous (Jet Engine) | U1 | Forced - Immediate | 2016 | Gas | GG | 300 | Gas Turbine/Jet Engine (Simple Cycle Operation) | TRE | Summer | 5.5817 | 19.7 | 1 | 1 | 5650-Other Controls and instrumentation Problems B | U1-Forced - Immediate | 300-Gas Turbine/Jet Engine (Simple Cycle Operation)
5650 | Other Controls and instrumentation Problems B | Jet Engine | Miscellaneous (Jet Engine) | U1 | Forced - Immediate | 2016 | Gas | GG | 300 | Gas Turbine/Jet Engine (Simple Cycle Operation) | TRE | Summer | 9.1 | 42 | 1 | 1 | 5650-Other Controls and instrumentation Problems B | U1-Forced - Immediate | 300-Gas Turbine/Jet Engine (Simple Cycle Operation)
5650 | Other Controls and instrumentation Problems B | Jet Engine | Miscellaneous (Jet Engine) | U1 | Forced - Immediate | 2016 | Gas | GG | 300 | Gas Turbine/Jet Engine (Simple Cycle Operation) | WECC | Summer | 55.8867 | 40.4 | 1 | 1 | 5650-Other Controls and instrumentation Problems B | U1-Forced - Immediate | 300-Gas Turbine/Jet Engine (Simple Cycle Operation)
5650 | Other Controls and instrumentation Problems B | Jet Engine | Miscellaneous (Jet Engine) | U1 | Forced - Immediate | 2016 | Gas | GG | 300 | Gas Turbine/Jet Engine (Simple Cycle Operation) | RFC | Summer | 65.55 | 43.7 | 1 | 1 | 5650-Other Controls and instrumentation Problems B | U1-Forced - Immediate | 300-Gas Turbine/Jet Engine (Simple Cycle Operation)
5650 | Other Controls and instrumentation Problems B | Jet Engine | Miscellaneous (Jet Engine) | U1 | Forced - Immediate | 2016 | Gas | GG | 300 | Gas Turbine/Jet Engine (Simple Cycle Operation) | TRE | Summer | 91 | 42 | 1 | 1 | 5650-Other Controls and instrumentation Problems B | U1-Forced - Immediate | 300-Gas Turbine/Jet Engine (Simple Cycle Operation)
5650 | Other Controls and instrumentation Problems B | Jet Engine | Miscellaneous (Jet Engine) | U1 | Forced - Immediate | 2016 | Gas | GG | 300 | Gas Turbine/Jet Engine (Simple Cycle Operation) | RFC | Summer | 94.17 | 43.8 | 1 | 1 | 5650-Other Controls and instrumentation Problems B | U1-Forced - Immediate | 300-Gas Turbine/Jet Engine (Simple Cycle Operation)
5650 | Other Controls and instrumentation Problems B | Jet Engine | Miscellaneous (Jet Engine) | U1 | Forced - Immediate | 2016 | Gas | GG | 300 | Gas Turbine/Jet Engine (Simple Cycle Operation) | WECC | Summer | 101.871 | 48.51 | 1 | 1 | 5650-Other Controls and instrumentation Problems B | U1-Forced - Immediate | 300-Gas Turbine/Jet Engine (Simple Cycle Operation)
5650 | Other Controls and instrumentation Problems B | Jet Engine | Miscellaneous (Jet Engine) | U1 | Forced - Immediate | 2016 | Gas | GG | 300 | Gas Turbine/Jet Engine (Simple Cycle Operation) | SERC | Summer | 173.1167 | 47 | 1 | 1 | 5650-Other Controls and instrumentation Problems B | U1-Forced - Immediate | 300-Gas Turbine/Jet Engine (Simple Cycle Operation)
5650 | Other Controls and instrumentation Problems B | Jet Engine | Miscellaneous (Jet Engine) | U1 | Forced - Immediate | 2016 | Gas | GG | 300 | Gas Turbine/Jet Engine (Simple Cycle Operation) | WECC | Summer | 212.6355 | 48.51 | 1 | 1 | 5650-Other Controls and instrumentation Problems B | U1-Forced - Immediate | 300-Gas Turbine/Jet Engine (Simple Cycle Operation)
5650 | Other Controls and instrumentation Problems B | Jet Engine | Miscellaneous (Jet Engine) | U1 | Forced - Immediate | 2016 | Gas | GG | 300 | Gas Turbine/Jet Engine (Simple Cycle Operation) | SERC | Summer | 1438.4 | 32 | 1 | 1 | 5650-Other Controls and instrumentation Problems B | U1-Forced - Immediate | 300-Gas Turbine/Jet Engine (Simple Cycle Operation)
5650 | Other Controls and instrumentation Problems B | Jet Engine | Miscellaneous (Jet Engine) | U1 | Forced - Immediate | 2016 | Gas | GG | 300 | Gas Turbine/Jet Engine (Simple Cycle Operation) | NPCC | Winter | 7.315 | 39.9 | 1 | 1 | 5650-Other Controls and instrumentation Problems B | U1-Forced - Immediate | 300-Gas Turbine/Jet Engine (Simple Cycle Operation)
5650 | Other Controls and instrumentation Problems B | Jet Engine | Miscellaneous (Jet Engine) | U1 | Forced - Immediate | 2016 | Oil | DI | 300 | Gas Turbine/Jet Engine (Simple Cycle Operation) | RFC | Summer | 323.25 | 45 | 1 | 1 | 5650-Other Controls and instrumentation Problems B | U1-Forced - Immediate | 300-Gas Turbine/Jet Engine (Simple Cycle Operation)
5650 | Other Controls and instrumentation Problems B | Jet Engine | Miscellaneous (Jet Engine) | U1 | Forced - Immediate | 2016 | Oil | DI | 300 | Gas Turbine/Jet Engine (Simple Cycle Operation) | RFC | Winter | 9540.3 | 18 | 1 | 1 | 5650-Other Controls and instrumentation Problems B | U1-Forced - Immediate | 300-Gas Turbine/Jet Engine (Simple Cycle Operation)
5650 | Other Controls and instrumentation Problems B | Jet Engine | Miscellaneous (Jet Engine) | U2 | Forced - Delayed | 2016 | Gas | GG | 300 | Gas Turbine/Jet Engine (Simple Cycle Operation) | TRE | Summer | 611.685 | 19.7 | 1 | 1 | 5650-Other Controls and instrumentation Problems B | U2-Forced - Delayed | 300-Gas Turbine/Jet Engine (Simple Cycle Operation)
5650 | Other Controls and instrumentation Problems B | Jet Engine | Miscellaneous (Jet Engine) | D1 | Forced - Immediate | 2016 | Gas | GG | 300 | Gas Turbine/Jet Engine (Simple Cycle Operation) | SERC | Winter | 31.15 | 21 | 1 | 1 | 5650-Other Controls and instrumentation Problems B | D1-Forced - Immediate | 300-Gas Turbine/Jet Engine (Simple Cycle Operation)
5650 | Other Controls and instrumentation Problems B | Jet Engine | Miscellaneous (Jet Engine) | SF | Startup Failure | 2016 | Gas | GG | 300 | Gas Turbine/Jet Engine (Simple Cycle Operation) | WECC | Off-Peak | 790.3833 | 47 | 1 | 1 | 5650-Other Controls and instrumentation Problems B | SF-Startup Failure | 300-Gas Turbine/Jet Engine (Simple Cycle Operation)
5650 | Other Controls and instrumentation Problems B | Jet Engine | Miscellaneous (Jet Engine) | SF | Startup Failure | 2016 | Gas | GG | 300 | Gas Turbine/Jet Engine (Simple Cycle Operation) | SERC | Summer | 18.6667 | 32 | 1 | 1 | 5650-Other Controls and instrumentation Problems B | SF-Startup Failure | 300-Gas Turbine/Jet Engine (Simple Cycle Operation)
5650 | Other Controls and instrumentation Problems B | Jet Engine | Miscellaneous (Jet Engine) | U1 | Forced - Immediate | 2016 | Gas | GG | 300 | Gas Turbine/Jet Engine (Simple Cycle Operation) | MRO | Summer | 7.215 | 48.1 | 1 | 1 | 5650-Other Controls and instrumentation Problems B | U1-Forced - Immediate | 300-Gas Turbine/Jet Engine (Simple Cycle Operation)
5650 | Other Controls and instrumentation Problems B | Jet Engine | Miscellaneous (Jet Engine) | U1 | Forced - Immediate | 2016 | Gas | GG | 300 | Gas Turbine/Jet Engine (Simple Cycle Operation) | RFC | Summer | 15.4 | 42 | 1 | 1 | 5650-Other Controls and instrumentation Problems B | U1-Forced - Immediate | 300-Gas Turbine/Jet Engine (Simple Cycle Operation)
5650 | Other Controls and instrumentation Problems B | Jet Engine | Miscellaneous (Jet Engine) | U1 | Forced - Immediate | 2016 | Gas | GG | 300 | Gas Turbine/Jet Engine (Simple Cycle Operation) | WECC | Summer | 40.4 | 40.4 | 1 | 1 | 5650-Other Controls and instrumentation Problems B | U1-Forced - Immediate | 300-Gas Turbine/Jet Engine (Simple Cycle Operation)
5650 | Other Controls and instrumentation Problems B | Jet Engine | Miscellaneous (Jet Engine) | U1 | Forced - Immediate | 2016 | Gas | GG | 300 | Gas Turbine/Jet Engine (Simple Cycle Operation) | WECC | Summer | 80.08 | 42.9 | 1 | 1 | 5650-Other Controls and instrumentation Problems B | U1-Forced - Immediate | 300-Gas Turbine/Jet Engine (Simple Cycle Operation)
5650 | Other Controls and instrumentation Problems B | Jet Engine | Miscellaneous (Jet Engine) | U1 | Forced - Immediate | 2016 | Gas | GG | 300 | Gas Turbine/Jet Engine (Simple Cycle Operation) | RFC | Summer | 285.6 | 42 | 1 | 1 | 5650-Other Controls and instrumentation Problems B | U1-Forced - Immediate | 300-Gas Turbine/Jet Engine (Simple Cycle Operation)
5650 | Other Controls and instrumentation Problems B | Jet Engine | Miscellaneous (Jet Engine) | U1 | Forced - Immediate | 2016 | Gas | GG | 300 | Gas Turbine/Jet Engine (Simple Cycle Operation) | WECC | Summer | 325 | 52 | 1 | 1 | 5650-Other Controls and instrumentation Problems B | U1-Forced - Immediate | 300-Gas Turbine/Jet Engine (Simple Cycle Operation)
5650 | Other Controls and instrumentation Problems B | Jet Engine | Miscellaneous (Jet Engine) | U1 | Forced - Immediate | 2016 | Gas | GG | 300 | Gas Turbine/Jet Engine (Simple Cycle Operation) | NPCC | Winter | 12.8 | 38.4 | 1 | 1 | 5650-Other Controls and instrumentation Problems B | U1-Forced - Immediate | 300-Gas Turbine/Jet Engine (Simple Cycle Operation)
5650 | Other Controls and instrumentation Problems B | Jet Engine | Miscellaneous (Jet Engine) | U1 | Forced - Immediate | 2016 | Gas | GG | 300 | Gas Turbine/Jet Engine (Simple Cycle Operation) | WECC | Winter | 51.1 | 51.1 | 1 | 1 | 5650-Other Controls and instrumentation Problems B | U1-Forced - Immediate | 300-Gas Turbine/Jet Engine (Simple Cycle Operation)
5650 | Other Controls and instrumentation Problems B | Jet Engine | Miscellaneous (Jet Engine) | U1 | Forced - Immediate | 2016 | Oil | KE | 300 | Gas Turbine/Jet Engine (Simple Cycle Operation) | NPCC | Summer | 27.5 | 50 | 2 | 2 | 5650-Other Controls and instrumentation Problems B | U1-Forced - Immediate | 300-Gas Turbine/Jet Engine (Simple Cycle Operation)
5650 | Other Controls and instrumentation Problems B | Jet Engine | Miscellaneous (Jet Engine) | U1 | Forced - Immediate | 2016 | Other | BM | 800 | Miscellaneous | WECC | Summer | 276.7747 | 24.86 | 1 | 1 | 5650-Other Controls and instrumentation Problems B | U1-Forced - Immediate | 800-Miscellaneous
5650 | Other Controls and instrumentation Problems B | Jet Engine | Miscellaneous (Jet Engine) | U1 | Forced - Immediate | 2016 | Other | BM | 800 | Miscellaneous | WECC | Summer | 8.2867 | 24.86 | 1 | 1 | 5650-Other Controls and instrumentation Problems B | U1-Forced - Immediate | 800-Miscellaneous
5650 | Other Controls and instrumentation Problems B | Jet Engine | Miscellaneous (Jet Engine) | U1 | Forced - Immediate | 2016 | Other | BM | 800 | Miscellaneous | WECC | Summer | 52.6203 | 24.86 | 1 | 1 | 5650-Other Controls and instrumentation Problems B | U1-Forced - Immediate | 800-Miscellaneous
5650 | Other Controls and instrumentation Problems B | Jet Engine | Miscellaneous (Jet Engine) | D1 | Forced - Immediate | 2016 | Gas | GG | 850 | Combined Cycle Block | WECC | Off-Peak | 130.1266 | 59.6 | 1 | 1 | 5650-Other Controls and instrumentation Problems B | D1-Forced - Immediate | 850-Combined Cycle Block
5650 | Other Controls and instrumentation Problems B | Jet Engine | Miscellaneous (Jet Engine) | D1 | Forced - Immediate | 2016 | Gas | GG | 850 | Combined Cycle Block | WECC | Off-Peak | 7.0767 | 38.6 | 1 | 1 | 5650-Other Controls and instrumentation Problems B | D1-Forced - Immediate | 850-Combined Cycle Block
5650 | Other Controls and instrumentation Problems B | Jet Engine | Miscellaneous (Jet Engine) | U1 | Forced - Immediate | 2016 | Gas | GG | 851 | CC GT units | WECC | Off-Peak | 11.625 | 46.5 | 1 | 2 | 5650-Other Controls and instrumentation Problems B | U1-Forced - Immediate | 851-CC GT units
5650 | Other Controls and instrumentation Problems B | Jet Engine | Miscellaneous (Jet Engine) | U1 | Forced - Immediate | 2016 | Gas | GG | 851 | CC GT units | SERC | Summer | 10.3999 | 156 | 1 | 1 | 5650-Other Controls and instrumentation Problems B | U1-Forced - Immediate | 851-CC GT units
5650 | Other Controls and instrumentation Problems B | Jet Engine | Miscellaneous (Jet Engine) | U1 | Forced - Immediate | 2016 | Gas | GG | 851 | CC GT units | WECC | Winter | 22.75 | 35 | 1 | 1 | 5650-Other Controls and instrumentation Problems B | U1-Forced - Immediate | 851-CC GT units
5650 | Other Controls and instrumentation Problems B | Jet Engine | Miscellaneous (Jet Engine) | D1 | Forced - Immediate | 2016 | Waste Heat | WH | 852 | CC steam units | WECC | Off-Peak | 7.615 | 30.46 | 1 | 2 | 5650-Other Controls and instrumentation Problems B | D1-Forced - Immediate | 852-CC steam units
5650 | Other Controls and instrumentation Problems B | Jet Engine | Miscellaneous (Jet Engine) | SF | Startup Failure | 2016 | Gas | GG | 861 | CoG GT units | NPCC | Winter | 56.8 | 24 | 1 | 1 | 5650-Other Controls and instrumentation Problems B | SF-Startup Failure | 861-CoG GT units
5650 | Other Controls and instrumentation Problems B | Jet Engine | Miscellaneous (Jet Engine) | D1 | Forced - Immediate | 2016 | Gas | GG | 861 | CoG GT units | NPCC | Summer | 170.5333 | 2 | 1 | 1 | 5650-Other Controls and instrumentation Problems B | D1-Forced - Immediate | 861-CoG GT units
5650 | Other Controls and instrumentation Problems B | Jet Engine | Miscellaneous (Jet Engine) | U1 | Forced - Immediate | 2016 | Gas | GG | 861 | CoG GT units | NPCC | Winter | 13.6 | 24 | 1 | 1 | 5650-Other Controls and instrumentation Problems B | U1-Forced - Immediate | 861-CoG GT units
5661 | Engine/compressor washing | Jet Engine | Miscellaneous (Jet Engine) | U1 | Forced - Immediate | 2016 | Gas | GG | 300 | Gas Turbine/Jet Engine (Simple Cycle Operation) | NPCC | Summer | 163.3167 | 41 | 2 | 2 | 5661-Engine/compressor washing | U1-Forced - Immediate | 300-Gas Turbine/Jet Engine (Simple Cycle Operation)
5661 | Engine/compressor washing | Jet Engine | Miscellaneous (Jet Engine) | U1 | Forced - Immediate | 2016 | Gas | GG | 300 | Gas Turbine/Jet Engine (Simple Cycle Operation) | WECC | Summer | 222.3333 | 46 | 1 | 1 | 5661-Engine/compressor washing | U1-Forced - Immediate | 300-Gas Turbine/Jet Engine (Simple Cycle Operation)
5661 | Engine/compressor washing | Jet Engine | Miscellaneous (Jet Engine) | U1 | Forced - Immediate | 2016 | Gas | GG | 850 | Combined Cycle Block | RFC | Summer | 1622.4999 | 165 | 1 | 1 | 5661-Engine/compressor washing | U1-Forced - Immediate | 850-Combined Cycle Block
5661 | Engine/compressor washing | Jet Engine | Miscellaneous (Jet Engine) | D1 | Forced - Immediate | 2016 | Gas | GG | 850 | Combined Cycle Block | RFC | Off-Peak | 43.3333 | 65 | 1 | 1 | 5661-Engine/compressor washing | D1-Forced - Immediate | 850-Combined Cycle Block
5661 | Engine/compressor washing | Jet Engine | Miscellaneous (Jet Engine) | D1 | Forced - Immediate | 2016 | Gas | GG | 850 | Combined Cycle Block | RFC | Summer | 1032.5 | 105 | 1 | 1 | 5661-Engine/compressor washing | D1-Forced - Immediate | 850-Combined Cycle Block
5662 | Engine exchange | Jet Engine | Miscellaneous (Jet Engine) | U1 | Forced - Immediate | 2016 | Gas | GG | 300 | Gas Turbine/Jet Engine (Simple Cycle Operation) | NPCC | Winter | 66.15 | 49 | 1 | 1 | 5662-Engine exchange | U1-Forced - Immediate | 300-Gas Turbine/Jet Engine (Simple Cycle Operation)
5662 | Engine exchange | Jet Engine | Miscellaneous (Jet Engine) | U1 | Forced - Immediate | 2016 | Gas | GG | 300 | Gas Turbine/Jet Engine (Simple Cycle Operation) | NPCC | Winter | 9212 | 49 | 1 | 1 | 5662-Engine exchange | U1-Forced - Immediate | 300-Gas Turbine/Jet Engine (Simple Cycle Operation)
5662 | Engine exchange | Jet Engine | Miscellaneous (Jet Engine) | U1 | Forced - Immediate | 2016 | Gas | GG | 300 | Gas Turbine/Jet Engine (Simple Cycle Operation) | NPCC | Winter | 116.7833 | 49 | 1 | 1 | 5662-Engine exchange | U1-Forced - Immediate | 300-Gas Turbine/Jet Engine (Simple Cycle Operation)
5665 | Engine shafts and bearings | Jet Engine | Miscellaneous (Jet Engine) | U1 | Forced - Immediate | 2016 | Gas | GG | 300 | Gas Turbine/Jet Engine (Simple Cycle Operation) | RFC | Off-Peak | 466.6667 | 50 | 1 | 1 | 5665-Engine shafts and bearings | U1-Forced - Immediate | 300-Gas Turbine/Jet Engine (Simple Cycle Operation)
5665 | Engine shafts and bearings | Jet Engine | Miscellaneous (Jet Engine) | D1 | Forced - Immediate | 2016 | Gas | GG | 300 | Gas Turbine/Jet Engine (Simple Cycle Operation) | RFC | Off-Peak | 5944 | 24 | 1 | 1 | 5665-Engine shafts and bearings | D1-Forced - Immediate | 300-Gas Turbine/Jet Engine (Simple Cycle Operation)
5665 | Engine shafts and bearings | Jet Engine | Miscellaneous (Jet Engine) | U1 | Forced - Immediate | 2016 | Gas | GG | 300 | Gas Turbine/Jet Engine (Simple Cycle Operation) | WECC | Summer | 7721.35 | 91 | 1 | 1 | 5665-Engine shafts and bearings | U1-Forced - Immediate | 300-Gas Turbine/Jet Engine (Simple Cycle Operation)
5665 | Engine shafts and bearings | Jet Engine | Miscellaneous (Jet Engine) | D1 | Forced - Immediate | 2016 | Gas | GG | 300 | Gas Turbine/Jet Engine (Simple Cycle Operation) | WECC | Winter | 28867.5 | 25 | 1 | 1 | 5665-Engine shafts and bearings | D1-Forced - Immediate | 300-Gas Turbine/Jet Engine (Simple Cycle Operation)
5670 | Hot end inspection A | Jet Engine | Miscellaneous (Jet Engine) | U1 | Forced - Immediate | 2016 | Gas | GG | 300 | Gas Turbine/Jet Engine (Simple Cycle Operation) | SERC | Winter | 25402.05 | 171 | 1 | 1 | 5670-Hot end inspection A | U1-Forced - Immediate | 300-Gas Turbine/Jet Engine (Simple Cycle Operation)
5672 | Boroscope inspection B | Jet Engine | Miscellaneous (Jet Engine) | U1 | Forced - Immediate | 2016 | Oil | DI | 300 | Gas Turbine/Jet Engine (Simple Cycle Operation) | RFC | Off-Peak | 931.5 | 45 | 1 | 1 | 5672-Boroscope inspection B | U1-Forced - Immediate | 300-Gas Turbine/Jet Engine (Simple Cycle Operation)
5672 | Boroscope inspection B | Jet Engine | Miscellaneous (Jet Engine) | U1 | Forced - Immediate | 2016 | Gas | GG | 300 | Gas Turbine/Jet Engine (Simple Cycle Operation) | TRE | Summer | 428.4 | 42 | 1 | 1 | 5672-Boroscope inspection B | U1-Forced - Immediate | 300-Gas Turbine/Jet Engine (Simple Cycle Operation)
5672 | Boroscope inspection B | Jet Engine | Miscellaneous (Jet Engine) | U1 | Forced - Immediate | 2016 | Gas | GG | 300 | Gas Turbine/Jet Engine (Simple Cycle Operation) | WECC | Summer | 288 | 48 | 1 | 1 | 5672-Boroscope inspection B | U1-Forced - Immediate | 300-Gas Turbine/Jet Engine (Simple Cycle Operation)
5674 | General unit inspection B | Jet Engine | Miscellaneous (Jet Engine) | SF | Startup Failure | 2016 | Gas | GG | 300 | Gas Turbine/Jet Engine (Simple Cycle Operation) | TRE | Winter | 2.5 | 50 | 1 | 1 | 5674-General unit inspection B | SF-Startup Failure | 300-Gas Turbine/Jet Engine (Simple Cycle Operation)
5674 | General unit inspection B | Jet Engine | Miscellaneous (Jet Engine) | U1 | Forced - Immediate | 2016 | Gas | GG | 300 | Gas Turbine/Jet Engine (Simple Cycle Operation) | MRO | Summer | 153.75 | 45 | 1 | 1 | 5674-General unit inspection B | U1-Forced - Immediate | 300-Gas Turbine/Jet Engine (Simple Cycle Operation)
5674 | General unit inspection B | Jet Engine | Miscellaneous (Jet Engine) | U1 | Forced - Immediate | 2016 | Gas | GG | 851 | CC GT units | WECC | Winter | 79.8 | 38 | 1 | 1 | 5674-General unit inspection B | U1-Forced - Immediate | 851-CC GT units
5674 | General unit inspection B | Jet Engine | Miscellaneous (Jet Engine) | U1 | Forced - Immediate | 2016 | Gas | GG | 851 | CC GT units | NPCC | Off-Peak | 81.6 | 48 | 1 | 1 | 5674-General unit inspection B | U1-Forced - Immediate | 851-CC GT units
5674 | General unit inspection B | Jet Engine | Miscellaneous (Jet Engine) | U1 | Forced - Immediate | 2016 | Gas | GG | 851 | CC GT units | WECC | Winter | 86.7667 | 38 | 1 | 1 | 5674-General unit inspection B | U1-Forced - Immediate | 851-CC GT units
5674 | General unit inspection B | Jet Engine | Miscellaneous (Jet Engine) | D1 | Forced - Immediate | 2016 | Waste Heat | WH | 852 | CC steam units | WECC | Winter | 21 | 10 | 1 | 1 | 5674-General unit inspection B | D1-Forced - Immediate | 852-CC steam units
5674 | General unit inspection B | Jet Engine | Miscellaneous (Jet Engine) | D1 | Forced - Immediate | 2016 | Waste Heat | WH | 852 | CC steam units | WECC | Winter | 22.8333 | 10 | 1 | 1 | 5674-General unit inspection B | D1-Forced - Immediate | 852-CC steam units
5674 | General unit inspection B | Jet Engine | Miscellaneous (Jet Engine) | U1 | Forced - Immediate | 2016 | Waste Heat | WH | 852 | CC steam units | NPCC | Off-Peak | 93.3333 | 35 | 1 | 1 | 5674-General unit inspection B | U1-Forced - Immediate | 852-CC steam units
5680 | Vibration (not engine) in unit not attributable to bearings or other components A | Jet Engine | Miscellaneous (Jet Engine) | U1 | Forced - Immediate | 2016 | Gas | GG | 300 | Gas Turbine/Jet Engine (Simple Cycle Operation) | NPCC | Off-Peak | 7.2 | 36 | 1 | 1 | 5680-Vibration (not engine) in unit not attributable to bearings or other components A | U1-Forced - Immediate | 300-Gas Turbine/Jet Engine (Simple Cycle Operation)
5680 | Vibration (not engine) in unit not attributable to bearings or other components A | Jet Engine | Miscellaneous (Jet Engine) | U1 | Forced - Immediate | 2016 | Gas | GG | 300 | Gas Turbine/Jet Engine (Simple Cycle Operation) | SERC | Off-Peak | 8.3333 | 50 | 1 | 1 | 5680-Vibration (not engine) in unit not attributable to bearings or other components A | U1-Forced - Immediate | 300-Gas Turbine/Jet Engine (Simple Cycle Operation)
5680 | Vibration (not engine) in unit not attributable to bearings or other components A | Jet Engine | Miscellaneous (Jet Engine) | U1 | Forced - Immediate | 2016 | Gas | GG | 300 | Gas Turbine/Jet Engine (Simple Cycle Operation) | MRO | Off-Peak | 61.7333 | 46.3 | 1 | 1 | 5680-Vibration (not engine) in unit not attributable to bearings or other components A | U1-Forced - Immediate | 300-Gas Turbine/Jet Engine (Simple Cycle Operation)
5680 | Vibration (not engine) in unit not attributable to bearings or other components A | Jet Engine | Miscellaneous (Jet Engine) | U1 | Forced - Immediate | 2016 | Gas | GG | 300 | Gas Turbine/Jet Engine (Simple Cycle Operation) | MRO | Summer | 108 | 45 | 1 | 1 | 5680-Vibration (not engine) in unit not attributable to bearings or other components A | U1-Forced - Immediate | 300-Gas Turbine/Jet Engine (Simple Cycle Operation)
5680 | Vibration (not engine) in unit not attributable to bearings or other components A | Jet Engine | Miscellaneous (Jet Engine) | U1 | Forced - Immediate | 2016 | Gas | GG | 300 | Gas Turbine/Jet Engine (Simple Cycle Operation) | NPCC | Summer | 140.8 | 32 | 1 | 1 | 5680-Vibration (not engine) in unit not attributable to bearings or other components A | U1-Forced - Immediate | 300-Gas Turbine/Jet Engine (Simple Cycle Operation)
5680 | Vibration (not engine) in unit not attributable to bearings or other components A | Jet Engine | Miscellaneous (Jet Engine) | U1 | Forced - Immediate | 2016 | Gas | GG | 300 | Gas Turbine/Jet Engine (Simple Cycle Operation) | NPCC | Off-Peak | 8.25 | 33 | 1 | 1 | 5680-Vibration (not engine) in unit not attributable to bearings or other components A | U1-Forced - Immediate | 300-Gas Turbine/Jet Engine (Simple Cycle Operation)
5680 | Vibration (not engine) in unit not attributable to bearings or other components A | Jet Engine | Miscellaneous (Jet Engine) | U1 | Forced - Immediate | 2016 | Gas | GG | 300 | Gas Turbine/Jet Engine (Simple Cycle Operation) | MRO | Off-Peak | 453 | 45 | 1 | 1 | 5680-Vibration (not engine) in unit not attributable to bearings or other components A | U1-Forced - Immediate | 300-Gas Turbine/Jet Engine (Simple Cycle Operation)
5680 | Vibration (not engine) in unit not attributable to bearings or other components A | Jet Engine | Miscellaneous (Jet Engine) | U1 | Forced - Immediate | 2016 | Gas | GG | 300 | Gas Turbine/Jet Engine (Simple Cycle Operation) | NPCC | Winter | 3.9 | 39 | 1 | 1 | 5680-Vibration (not engine) in unit not attributable to bearings or other components A | U1-Forced - Immediate | 300-Gas Turbine/Jet Engine (Simple Cycle Operation)
5680 | Vibration (not engine) in unit not attributable to bearings or other components A | Jet Engine | Miscellaneous (Jet Engine) | U1 | Forced - Immediate | 2016 | Gas | GG | 300 | Gas Turbine/Jet Engine (Simple Cycle Operation) | NPCC | Off-Peak | 3 | 36 | 1 | 1 | 5680-Vibration (not engine) in unit not attributable to bearings or other components A | U1-Forced - Immediate | 300-Gas Turbine/Jet Engine (Simple Cycle Operation)
5680 | Vibration (not engine) in unit not attributable to bearings or other components A | Jet Engine | Miscellaneous (Jet Engine) | U1 | Forced - Immediate | 2016 | Gas | GG | 300 | Gas Turbine/Jet Engine (Simple Cycle Operation) | RFC | Off-Peak | 270.9 | 42 | 1 | 1 | 5680-Vibration (not engine) in unit not attributable to bearings or other components A | U1-Forced - Immediate | 300-Gas Turbine/Jet Engine (Simple Cycle Operation)
5680 | Vibration (not engine) in unit not attributable to bearings or other components A | Jet Engine | Miscellaneous (Jet Engine) | U1 | Forced - Immediate | 2016 | Gas | GG | 300 | Gas Turbine/Jet Engine (Simple Cycle Operation) | NPCC | Summer | 6.9333 | 32 | 1 | 1 | 5680-Vibration (not engine) in unit not attributable to bearings or other components A | U1-Forced - Immediate | 300-Gas Turbine/Jet Engine (Simple Cycle Operation)
5680 | Vibration (not engine) in unit not attributable to bearings or other components A | Jet Engine | Miscellaneous (Jet Engine) | SF | Startup Failure | 2016 | Gas | GG | 300 | Gas Turbine/Jet Engine (Simple Cycle Operation) | NPCC | Winter | 134.33 | 39.9 | 1 | 1 | 5680-Vibration (not engine) in unit not attributable to bearings or other components A | SF-Startup Failure | 300-Gas Turbine/Jet Engine (Simple Cycle Operation)
5680 | Vibration (not engine) in unit not attributable to bearings or other components A | Jet Engine | Miscellaneous (Jet Engine) | U1 | Forced - Immediate | 2016 | Gas | GG | 300 | Gas Turbine/Jet Engine (Simple Cycle Operation) | NPCC | Off-Peak | 5.8333 | 35 | 1 | 1 | 5680-Vibration (not engine) in unit not attributable to bearings or other components A | U1-Forced - Immediate | 300-Gas Turbine/Jet Engine (Simple Cycle Operation)
5680 | Vibration (not engine) in unit not attributable to bearings or other components A | Jet Engine | Miscellaneous (Jet Engine) | U1 | Forced - Immediate | 2016 | Gas | GG | 300 | Gas Turbine/Jet Engine (Simple Cycle Operation) | NPCC | Off-Peak | 11.4 | 36 | 1 | 1 | 5680-Vibration (not engine) in unit not attributable to bearings or other components A | U1-Forced - Immediate | 300-Gas Turbine/Jet Engine (Simple Cycle Operation)
5680 | Vibration (not engine) in unit not attributable to bearings or other components A | Jet Engine | Miscellaneous (Jet Engine) | U1 | Forced - Immediate | 2016 | Gas | GG | 300 | Gas Turbine/Jet Engine (Simple Cycle Operation) | NPCC | Summer | 3.2 | 32 | 1 | 1 | 5680-Vibration (not engine) in unit not attributable to bearings or other components A | U1-Forced - Immediate | 300-Gas Turbine/Jet Engine (Simple Cycle Operation)
5680 | Vibration (not engine) in unit not attributable to bearings or other components A | Jet Engine | Miscellaneous (Jet Engine) | U1 | Forced - Immediate | 2016 | Gas | GG | 300 | Gas Turbine/Jet Engine (Simple Cycle Operation) | NPCC | Summer | 3.3 | 33 | 1 | 2 | 5680-Vibration (not engine) in unit not attributable to bearings or other components A | U1-Forced - Immediate | 300-Gas Turbine/Jet Engine (Simple Cycle Operation)
5680 | Vibration (not engine) in unit not attributable to bearings or other components A | Jet Engine | Miscellaneous (Jet Engine) | U1 | Forced - Immediate | 2016 | Gas | GG | 300 | Gas Turbine/Jet Engine (Simple Cycle Operation) | NPCC | Summer | 4.2667 | 32 | 1 | 3 | 5680-Vibration (not engine) in unit not attributable to bearings or other components A | U1-Forced - Immediate | 300-Gas Turbine/Jet Engine (Simple Cycle Operation)
5680 | Vibration (not engine) in unit not attributable to bearings or other components A | Jet Engine | Miscellaneous (Jet Engine) | U1 | Forced - Immediate | 2016 | Gas | GG | 300 | Gas Turbine/Jet Engine (Simple Cycle Operation) | NPCC | Summer | 128.5667 | 38 | 1 | 1 | 5680-Vibration (not engine) in unit not attributable to bearings or other components A | U1-Forced - Immediate | 300-Gas Turbine/Jet Engine (Simple Cycle Operation)
5680 | Vibration (not engine) in unit not attributable to bearings or other components A | Jet Engine | Miscellaneous (Jet Engine) | D1 | Forced - Immediate | 2016 | Oil | KE | 300 | Gas Turbine/Jet Engine (Simple Cycle Operation) | NPCC | Winter | 8.58 | 23.4 | 1 | 1 | 5680-Vibration (not engine) in unit not attributable to bearings or other components A | D1-Forced - Immediate | 300-Gas Turbine/Jet Engine (Simple Cycle Operation)
5680 | Vibration (not engine) in unit not attributable to bearings or other components A | Jet Engine | Miscellaneous (Jet Engine) | U1 | Forced - Immediate | 2016 | Gas | GG | 300 | Gas Turbine/Jet Engine (Simple Cycle Operation) | NPCC | Off-Peak | 2.75 | 33 | 1 | 1 | 5680-Vibration (not engine) in unit not attributable to bearings or other components A | U1-Forced - Immediate | 300-Gas Turbine/Jet Engine (Simple Cycle Operation)
5680 | Vibration (not engine) in unit not attributable to bearings or other components A | Jet Engine | Miscellaneous (Jet Engine) | U1 | Forced - Immediate | 2016 | Gas | GG | 300 | Gas Turbine/Jet Engine (Simple Cycle Operation) | NPCC | Off-Peak | 6 | 36 | 1 | 1 | 5680-Vibration (not engine) in unit not attributable to bearings or other components A | U1-Forced - Immediate | 300-Gas Turbine/Jet Engine (Simple Cycle Operation)
5680 | Vibration (not engine) in unit not attributable to bearings or other components A | Jet Engine | Miscellaneous (Jet Engine) | U1 | Forced - Immediate | 2016 | Oil | DI | 300 | Gas Turbine/Jet Engine (Simple Cycle Operation) | SERC | Summer | 836 | 44 | 1 | 1 | 5680-Vibration (not engine) in unit not attributable to bearings or other components A | U1-Forced - Immediate | 300-Gas Turbine/Jet Engine (Simple Cycle Operation)
5680 | Vibration (not engine) in unit not attributable to bearings or other components A | Jet Engine | Miscellaneous (Jet Engine) | U1 | Forced - Immediate | 2016 | Gas | GG | 300 | Gas Turbine/Jet Engine (Simple Cycle Operation) | RFC | Off-Peak | 4.37 | 43.7 | 1 | 1 | 5680-Vibration (not engine) in unit not attributable to bearings or other components A | U1-Forced - Immediate | 300-Gas Turbine/Jet Engine (Simple Cycle Operation)
5680 | Vibration (not engine) in unit not attributable to bearings or other components A | Jet Engine | Miscellaneous (Jet Engine) | U1 | Forced - Immediate | 2016 | Gas | GG | 300 | Gas Turbine/Jet Engine (Simple Cycle Operation) | NPCC | Off-Peak | 5.4 | 36 | 1 | 1 | 5680-Vibration (not engine) in unit not attributable to bearings or other components A | U1-Forced - Immediate | 300-Gas Turbine/Jet Engine (Simple Cycle Operation)
5680 | Vibration (not engine) in unit not attributable to bearings or other components A | Jet Engine | Miscellaneous (Jet Engine) | U1 | Forced - Immediate | 2016 | Gas | GG | 300 | Gas Turbine/Jet Engine (Simple Cycle Operation) | NPCC | Off-Peak | 8.4 | 36 | 2 | 2 | 5680-Vibration (not engine) in unit not attributable to bearings or other components A | U1-Forced - Immediate | 300-Gas Turbine/Jet Engine (Simple Cycle Operation)
5680 | Vibration (not engine) in unit not attributable to bearings or other components A | Jet Engine | Miscellaneous (Jet Engine) | U1 | Forced - Immediate | 2016 | Gas | GG | 300 | Gas Turbine/Jet Engine (Simple Cycle Operation) | NPCC | Summer | 5.5 | 33 | 1 | 1 | 5680-Vibration (not engine) in unit not attributable to bearings or other components A | U1-Forced - Immediate | 300-Gas Turbine/Jet Engine (Simple Cycle Operation)
5680 | Vibration (not engine) in unit not attributable to bearings or other components A | Jet Engine | Miscellaneous (Jet Engine) | U1 | Forced - Immediate | 2016 | Gas | GG | 300 | Gas Turbine/Jet Engine (Simple Cycle Operation) | NPCC | Winter | 4.55 | 39 | 1 | 1 | 5680-Vibration (not engine) in unit not attributable to bearings or other components A | U1-Forced - Immediate | 300-Gas Turbine/Jet Engine (Simple Cycle Operation)
5680 | Vibration (not engine) in unit not attributable to bearings or other components A | Jet Engine | Miscellaneous (Jet Engine) | U1 | Forced - Immediate | 2016 | Gas | GG | 300 | Gas Turbine/Jet Engine (Simple Cycle Operation) | NPCC | Winter | 10.4 | 39 | 1 | 1 | 5680-Vibration (not engine) in unit not attributable to bearings or other components A | U1-Forced - Immediate | 300-Gas Turbine/Jet Engine (Simple Cycle Operation)
5680 | Vibration (not engine) in unit not attributable to bearings or other components A | Jet Engine | Miscellaneous (Jet Engine) | U1 | Forced - Immediate | 2016 | Oil | DI | 300 | Gas Turbine/Jet Engine (Simple Cycle Operation) | RFC | Summer | 7.3667 | 17 | 1 | 1 | 5680-Vibration (not engine) in unit not attributable to bearings or other components A | U1-Forced - Immediate | 300-Gas Turbine/Jet Engine (Simple Cycle Operation)
5680 | Vibration (not engine) in unit not attributable to bearings or other components A | Jet Engine | Miscellaneous (Jet Engine) | U1 | Forced - Immediate | 2016 | Oil | DI | 300 | Gas Turbine/Jet Engine (Simple Cycle Operation) | SERC | Summer | 25 | 25 | 1 | 1 | 5680-Vibration (not engine) in unit not attributable to bearings or other components A | U1-Forced - Immediate | 300-Gas Turbine/Jet Engine (Simple Cycle Operation)
5680 | Vibration (not engine) in unit not attributable to bearings or other components A | Jet Engine | Miscellaneous (Jet Engine) | U1 | Forced - Immediate | 2016 | Oil | KE | 300 | Gas Turbine/Jet Engine (Simple Cycle Operation) | NPCC | Winter | 18.4 | 48 | 1 | 1 | 5680-Vibration (not engine) in unit not attributable to bearings or other components A | U1-Forced - Immediate | 300-Gas Turbine/Jet Engine (Simple Cycle Operation)
5680 | Vibration (not engine) in unit not attributable to bearings or other components A | Jet Engine | Miscellaneous (Jet Engine) | U1 | Forced - Immediate | 2016 | Gas | GG | 300 | Gas Turbine/Jet Engine (Simple Cycle Operation) | NPCC | Off-Peak | 6.6 | 36 | 1 | 1 | 5680-Vibration (not engine) in unit not attributable to bearings or other components A | U1-Forced - Immediate | 300-Gas Turbine/Jet Engine (Simple Cycle Operation)
5680 | Vibration (not engine) in unit not attributable to bearings or other components A | Jet Engine | Miscellaneous (Jet Engine) | U1 | Forced - Immediate | 2016 | Gas | GG | 300 | Gas Turbine/Jet Engine (Simple Cycle Operation) | SERC | Off-Peak | 11.6667 | 50 | 1 | 1 | 5680-Vibration (not engine) in unit not attributable to bearings or other components A | U1-Forced - Immediate | 300-Gas Turbine/Jet Engine (Simple Cycle Operation)
5680 | Vibration (not engine) in unit not attributable to bearings or other components A | Jet Engine | Miscellaneous (Jet Engine) | U1 | Forced - Immediate | 2016 | Gas | GG | 300 | Gas Turbine/Jet Engine (Simple Cycle Operation) | NPCC | Off-Peak | 87.7333 | 47 | 1 | 1 | 5680-Vibration (not engine) in unit not attributable to bearings or other components A | U1-Forced - Immediate | 300-Gas Turbine/Jet Engine (Simple Cycle Operation)
5680 | Vibration (not engine) in unit not attributable to bearings or other components A | Jet Engine | Miscellaneous (Jet Engine) | U1 | Forced - Immediate | 2016 | Gas | GG | 300 | Gas Turbine/Jet Engine (Simple Cycle Operation) | RFC | Off-Peak | 229.425 | 43.7 | 1 | 1 | 5680-Vibration (not engine) in unit not attributable to bearings or other components A | U1-Forced - Immediate | 300-Gas Turbine/Jet Engine (Simple Cycle Operation)
5680 | Vibration (not engine) in unit not attributable to bearings or other components A | Jet Engine | Miscellaneous (Jet Engine) | U1 | Forced - Immediate | 2016 | Gas | GG | 300 | Gas Turbine/Jet Engine (Simple Cycle Operation) | NPCC | Summer | 26.1333 | 32 | 1 | 1 | 5680-Vibration (not engine) in unit not attributable to bearings or other components A | U1-Forced - Immediate | 300-Gas Turbine/Jet Engine (Simple Cycle Operation)
5680 | Vibration (not engine) in unit not attributable to bearings or other components A | Jet Engine | Miscellaneous (Jet Engine) | U1 | Forced - Immediate | 2016 | Gas | GG | 300 | Gas Turbine/Jet Engine (Simple Cycle Operation) | MRO | Summer | 261 | 45 | 1 | 1 | 5680-Vibration (not engine) in unit not attributable to bearings or other components A | U1-Forced - Immediate | 300-Gas Turbine/Jet Engine (Simple Cycle Operation)
5680 | Vibration (not engine) in unit not attributable to bearings or other components A | Jet Engine | Miscellaneous (Jet Engine) | U2 | Forced - Delayed | 2016 | Oil | DI | 300 | Gas Turbine/Jet Engine (Simple Cycle Operation) | RFC | Winter | 653.6266 | 50.8 | 1 | 1 | 5680-Vibration (not engine) in unit not attributable to bearings or other components A | U2-Forced - Delayed | 300-Gas Turbine/Jet Engine (Simple Cycle Operation)
5680 | Vibration (not engine) in unit not attributable to bearings or other components A | Jet Engine | Miscellaneous (Jet Engine) | U1 | Forced - Immediate | 2016 | Gas | GG | 300 | Gas Turbine/Jet Engine (Simple Cycle Operation) | NPCC | Summer | 685.9 | 38 | 1 | 1 | 5680-Vibration (not engine) in unit not attributable to bearings or other components A | U1-Forced - Immediate | 300-Gas Turbine/Jet Engine (Simple Cycle Operation)
5680 | Vibration (not engine) in unit not attributable to bearings or other components A | Jet Engine | Miscellaneous (Jet Engine) | U1 | Forced - Immediate | 2016 | Gas | GG | 851 | CC GT units | MRO | Winter | 16 | 48 | 1 | 1 | 5680-Vibration (not engine) in unit not attributable to bearings or other components A | U1-Forced - Immediate | 851-CC GT units
5685 | Engine vibration | Jet Engine | Miscellaneous (Jet Engine) | D1 | Forced - Immediate | 2016 | Gas | GG | 300 | Gas Turbine/Jet Engine (Simple Cycle Operation) | SERC | Summer | 23.324 | 28.56 | 1 | 1 | 5685-Engine vibration | D1-Forced - Immediate | 300-Gas Turbine/Jet Engine (Simple Cycle Operation)
5685 | Engine vibration | Jet Engine | Miscellaneous (Jet Engine) | D1 | Forced - Immediate | 2016 | Gas | GG | 300 | Gas Turbine/Jet Engine (Simple Cycle Operation) | RFC | Winter | 21242.515 | 29.1 | 1 | 1 | 5685-Engine vibration | D1-Forced - Immediate | 300-Gas Turbine/Jet Engine (Simple Cycle Operation)
5685 | Engine vibration | Jet Engine | Miscellaneous (Jet Engine) | SF | Startup Failure | 2016 | Gas | GG | 300 | Gas Turbine/Jet Engine (Simple Cycle Operation) | RFC | Off-Peak | 334.8833 | 56.6 | 1 | 1 | 5685-Engine vibration | SF-Startup Failure | 300-Gas Turbine/Jet Engine (Simple Cycle Operation)
5685 | Engine vibration | Jet Engine | Miscellaneous (Jet Engine) | U1 | Forced - Immediate | 2016 | Gas | GG | 300 | Gas Turbine/Jet Engine (Simple Cycle Operation) | MRO | Off-Peak | 4.81 | 48.1 | 1 | 1 | 5685-Engine vibration | U1-Forced - Immediate | 300-Gas Turbine/Jet Engine (Simple Cycle Operation)
5685 | Engine vibration | Jet Engine | Miscellaneous (Jet Engine) | U1 | Forced - Immediate | 2016 | Gas | GG | 300 | Gas Turbine/Jet Engine (Simple Cycle Operation) | NPCC | Off-Peak | 118.6666 | 40 | 1 | 1 | 5685-Engine vibration | U1-Forced - Immediate | 300-Gas Turbine/Jet Engine (Simple Cycle Operation)
5685 | Engine vibration | Jet Engine | Miscellaneous (Jet Engine) | U1 | Forced - Immediate | 2016 | Gas | GG | 300 | Gas Turbine/Jet Engine (Simple Cycle Operation) | RFC | Off-Peak | 136.7716 | 59.9 | 1 | 1 | 5685-Engine vibration | U1-Forced - Immediate | 300-Gas Turbine/Jet Engine (Simple Cycle Operation)
5685 | Engine vibration | Jet Engine | Miscellaneous (Jet Engine) | U1 | Forced - Immediate | 2016 | Gas | GG | 300 | Gas Turbine/Jet Engine (Simple Cycle Operation) | NPCC | Summer | 30.55 | 47 | 1 | 1 | 5685-Engine vibration | U1-Forced - Immediate | 300-Gas Turbine/Jet Engine (Simple Cycle Operation)
5685 | Engine vibration | Jet Engine | Miscellaneous (Jet Engine) | U1 | Forced - Immediate | 2016 | Gas | GG | 300 | Gas Turbine/Jet Engine (Simple Cycle Operation) | NPCC | Summer | 30.6666 | 40 | 1 | 1 | 5685-Engine vibration | U1-Forced - Immediate | 300-Gas Turbine/Jet Engine (Simple Cycle Operation)
5685 | Engine vibration | Jet Engine | Miscellaneous (Jet Engine) | U1 | Forced - Immediate | 2016 | Gas | GG | 300 | Gas Turbine/Jet Engine (Simple Cycle Operation) | WECC | Summer | 39.2 | 48 | 1 | 1 | 5685-Engine vibration | U1-Forced - Immediate | 300-Gas Turbine/Jet Engine (Simple Cycle Operation)
5685 | Engine vibration | Jet Engine | Miscellaneous (Jet Engine) | U1 | Forced - Immediate | 2016 | Gas | GG | 300 | Gas Turbine/Jet Engine (Simple Cycle Operation) | MRO | Summer | 39.75 | 45 | 1 | 1 | 5685-Engine vibration | U1-Forced - Immediate | 300-Gas Turbine/Jet Engine (Simple Cycle Operation)
5685 | Engine vibration | Jet Engine | Miscellaneous (Jet Engine) | U1 | Forced - Immediate | 2016 | Gas | GG | 300 | Gas Turbine/Jet Engine (Simple Cycle Operation) | NPCC | Summer | 50.1333 | 47 | 1 | 1 | 5685-Engine vibration | U1-Forced - Immediate | 300-Gas Turbine/Jet Engine (Simple Cycle Operation)
5685 | Engine vibration | Jet Engine | Miscellaneous (Jet Engine) | U1 | Forced - Immediate | 2016 | Oil | DI | 300 | Gas Turbine/Jet Engine (Simple Cycle Operation) | RFC | Summer | 3695 | 20 | 1 | 1 | 5685-Engine vibration | U1-Forced - Immediate | 300-Gas Turbine/Jet Engine (Simple Cycle Operation)
5685 | Engine vibration | Jet Engine | Miscellaneous (Jet Engine) | U1 | Forced - Immediate | 2016 | Oil | DI | 300 | Gas Turbine/Jet Engine (Simple Cycle Operation) | RFC | Summer | 7540.5 | 45 | 1 | 1 | 5685-Engine vibration | U1-Forced - Immediate | 300-Gas Turbine/Jet Engine (Simple Cycle Operation)
5685 | Engine vibration | Jet Engine | Miscellaneous (Jet Engine) | U1 | Forced - Immediate | 2016 | Oil | KE | 300 | Gas Turbine/Jet Engine (Simple Cycle Operation) | NPCC | Off-Peak | 8 | 48 | 1 | 1 | 5685-Engine vibration | U1-Forced - Immediate | 300-Gas Turbine/Jet Engine (Simple Cycle Operation)
5685 | Engine vibration | Jet Engine | Miscellaneous (Jet Engine) | U2 | Forced - Delayed | 2016 | Gas | GG | 300 | Gas Turbine/Jet Engine (Simple Cycle Operation) | RFC | Off-Peak | 2443.9033 | 50.2 | 1 | 1 | 5685-Engine vibration | U2-Forced - Delayed | 300-Gas Turbine/Jet Engine (Simple Cycle Operation)
5685 | Engine vibration | Jet Engine | Miscellaneous (Jet Engine) | D1 | Forced - Immediate | 2016 | Gas | GG | 300 | Gas Turbine/Jet Engine (Simple Cycle Operation) | SERC | Off-Peak | 4.0296 | 34.54 | 1 | 1 | 5685-Engine vibration | D1-Forced - Immediate | 300-Gas Turbine/Jet Engine (Simple Cycle Operation)
5685 | Engine vibration | Jet Engine | Miscellaneous (Jet Engine) | U1 | Forced - Immediate | 2016 | Gas | GG | 300 | Gas Turbine/Jet Engine (Simple Cycle Operation) | RFC | Off-Peak | 4.1666 | 50 | 1 | 1 | 5685-Engine vibration | U1-Forced - Immediate | 300-Gas Turbine/Jet Engine (Simple Cycle Operation)
5685 | Engine vibration | Jet Engine | Miscellaneous (Jet Engine) | U1 | Forced - Immediate | 2016 | Gas | GG | 300 | Gas Turbine/Jet Engine (Simple Cycle Operation) | RFC | Off-Peak | 5.1333 | 44 | 1 | 1 | 5685-Engine vibration | U1-Forced - Immediate | 300-Gas Turbine/Jet Engine (Simple Cycle Operation)
5685 | Engine vibration | Jet Engine | Miscellaneous (Jet Engine) | U1 | Forced - Immediate | 2016 | Gas | GG | 300 | Gas Turbine/Jet Engine (Simple Cycle Operation) | RFC | Off-Peak | 9.7166 | 53 | 1 | 1 | 5685-Engine vibration | U1-Forced - Immediate | 300-Gas Turbine/Jet Engine (Simple Cycle Operation)
5685 | Engine vibration | Jet Engine | Miscellaneous (Jet Engine) | U1 | Forced - Immediate | 2016 | Gas | GG | 300 | Gas Turbine/Jet Engine (Simple Cycle Operation) | RFC | Off-Peak | 74.8333 | 44.9 | 1 | 1 | 5685-Engine vibration | U1-Forced - Immediate | 300-Gas Turbine/Jet Engine (Simple Cycle Operation)
5685 | Engine vibration | Jet Engine | Miscellaneous (Jet Engine) | U1 | Forced - Immediate | 2016 | Gas | GG | 300 | Gas Turbine/Jet Engine (Simple Cycle Operation) | RFC | Off-Peak | 1189.5433 | 56.6 | 1 | 1 | 5685-Engine vibration | U1-Forced - Immediate | 300-Gas Turbine/Jet Engine (Simple Cycle Operation)
5685 | Engine vibration | Jet Engine | Miscellaneous (Jet Engine) | U1 | Forced - Immediate | 2016 | Gas | GG | 300 | Gas Turbine/Jet Engine (Simple Cycle Operation) | RFC | Off-Peak | 4436.5933 | 59.9 | 1 | 1 | 5685-Engine vibration | U1-Forced - Immediate | 300-Gas Turbine/Jet Engine (Simple Cycle Operation)
5685 | Engine vibration | Jet Engine | Miscellaneous (Jet Engine) | U1 | Forced - Immediate | 2016 | Gas | GG | 300 | Gas Turbine/Jet Engine (Simple Cycle Operation) | NPCC | Summer | 3.2 | 32 | 1 | 1 | 5685-Engine vibration | U1-Forced - Immediate | 300-Gas Turbine/Jet Engine (Simple Cycle Operation)
5685 | Engine vibration | Jet Engine | Miscellaneous (Jet Engine) | U1 | Forced - Immediate | 2016 | Gas | GG | 300 | Gas Turbine/Jet Engine (Simple Cycle Operation) | RFC | Summer | 3.9083 | 46.9 | 1 | 1 | 5685-Engine vibration | U1-Forced - Immediate | 300-Gas Turbine/Jet Engine (Simple Cycle Operation)
5685 | Engine vibration | Jet Engine | Miscellaneous (Jet Engine) | U1 | Forced - Immediate | 2016 | Gas | GG | 300 | Gas Turbine/Jet Engine (Simple Cycle Operation) | RFC | Summer | 8.3333 | 50 | 1 | 1 | 5685-Engine vibration | U1-Forced - Immediate | 300-Gas Turbine/Jet Engine (Simple Cycle Operation)
5685 | Engine vibration | Jet Engine | Miscellaneous (Jet Engine) | U1 | Forced - Immediate | 2016 | Gas | GG | 300 | Gas Turbine/Jet Engine (Simple Cycle Operation) | NPCC | Summer | 21.3333 | 40 | 1 | 1 | 5685-Engine vibration | U1-Forced - Immediate | 300-Gas Turbine/Jet Engine (Simple Cycle Operation)
5685 | Engine vibration | Jet Engine | Miscellaneous (Jet Engine) | U1 | Forced - Immediate | 2016 | Gas | GG | 300 | Gas Turbine/Jet Engine (Simple Cycle Operation) | NPCC | Summer | 109.8667 | 32 | 1 | 1 | 5685-Engine vibration | U1-Forced - Immediate | 300-Gas Turbine/Jet Engine (Simple Cycle Operation)
5685 | Engine vibration | Jet Engine | Miscellaneous (Jet Engine) | U1 | Forced - Immediate | 2016 | Gas | GG | 300 | Gas Turbine/Jet Engine (Simple Cycle Operation) | RFC | Summer | 167.9333 | 44 | 1 | 1 | 5685-Engine vibration | U1-Forced - Immediate | 300-Gas Turbine/Jet Engine (Simple Cycle Operation)
5685 | Engine vibration | Jet Engine | Miscellaneous (Jet Engine) | U1 | Forced - Immediate | 2016 | Gas | GG | 300 | Gas Turbine/Jet Engine (Simple Cycle Operation) | NPCC | Winter | 182 | 40 | 1 | 1 | 5685-Engine vibration | U1-Forced - Immediate | 300-Gas Turbine/Jet Engine (Simple Cycle Operation)
5685 | Engine vibration | Jet Engine | Miscellaneous (Jet Engine) | SF | Startup Failure | 2016 | Gas | GG | 300 | Gas Turbine/Jet Engine (Simple Cycle Operation) | NPCC | Summer | 2.85 | 19 | 1 | 1 | 5685-Engine vibration | SF-Startup Failure | 300-Gas Turbine/Jet Engine (Simple Cycle Operation)
5685 | Engine vibration | Jet Engine | Miscellaneous (Jet Engine) | SF | Startup Failure | 2016 | Gas | GG | 300 | Gas Turbine/Jet Engine (Simple Cycle Operation) | NPCC | Summer | 1732 | 40 | 1 | 1 | 5685-Engine vibration | SF-Startup Failure | 300-Gas Turbine/Jet Engine (Simple Cycle Operation)
5685 | Engine vibration | Jet Engine | Miscellaneous (Jet Engine) | U1 | Forced - Immediate | 2016 | Gas | GG | 300 | Gas Turbine/Jet Engine (Simple Cycle Operation) | NPCC | Off-Peak | 845.3333 | 40 | 1 | 1 | 5685-Engine vibration | U1-Forced - Immediate | 300-Gas Turbine/Jet Engine (Simple Cycle Operation)
5685 | Engine vibration | Jet Engine | Miscellaneous (Jet Engine) | U1 | Forced - Immediate | 2016 | Gas | GG | 300 | Gas Turbine/Jet Engine (Simple Cycle Operation) | NPCC | Summer | 4 | 40 | 1 | 1 | 5685-Engine vibration | U1-Forced - Immediate | 300-Gas Turbine/Jet Engine (Simple Cycle Operation)
5685 | Engine vibration | Jet Engine | Miscellaneous (Jet Engine) | U1 | Forced - Immediate | 2016 | Gas | GG | 300 | Gas Turbine/Jet Engine (Simple Cycle Operation) | NPCC | Summer | 10 | 40 | 1 | 1 | 5685-Engine vibration | U1-Forced - Immediate | 300-Gas Turbine/Jet Engine (Simple Cycle Operation)
5685 | Engine vibration | Jet Engine | Miscellaneous (Jet Engine) | U1 | Forced - Immediate | 2016 | Gas | GG | 300 | Gas Turbine/Jet Engine (Simple Cycle Operation) | NPCC | Summer | 14.6666 | 40 | 1 | 1 | 5685-Engine vibration | U1-Forced - Immediate | 300-Gas Turbine/Jet Engine (Simple Cycle Operation)
5685 | Engine vibration | Jet Engine | Miscellaneous (Jet Engine) | U1 | Forced - Immediate | 2016 | Gas | GG | 300 | Gas Turbine/Jet Engine (Simple Cycle Operation) | RFC | Summer | 704.6666 | 40 | 1 | 1 | 5685-Engine vibration | U1-Forced - Immediate | 300-Gas Turbine/Jet Engine (Simple Cycle Operation)
5685 | Engine vibration | Jet Engine | Miscellaneous (Jet Engine) | D2 | Forced - Delayed | 2016 | Oil | DI | 300 | Gas Turbine/Jet Engine (Simple Cycle Operation) | RFC | Off-Peak | 24.12 | 26.8 | 1 | 1 | 5685-Engine vibration | D2-Forced - Delayed | 300-Gas Turbine/Jet Engine (Simple Cycle Operation)
5685 | Engine vibration | Jet Engine | Miscellaneous (Jet Engine) | SF | Startup Failure | 2016 | Gas | GG | 300 | Gas Turbine/Jet Engine (Simple Cycle Operation) | NPCC | Summer | 262.2 | 19 | 1 | 1 | 5685-Engine vibration | SF-Startup Failure | 300-Gas Turbine/Jet Engine (Simple Cycle Operation)
5685 | Engine vibration | Jet Engine | Miscellaneous (Jet Engine) | U1 | Forced - Immediate | 2016 | Gas | GG | 300 | Gas Turbine/Jet Engine (Simple Cycle Operation) | WECC | Off-Peak | 2047.8333 | 55 | 1 | 1 | 5685-Engine vibration | U1-Forced - Immediate | 300-Gas Turbine/Jet Engine (Simple Cycle Operation)
5685 | Engine vibration | Jet Engine | Miscellaneous (Jet Engine) | U1 | Forced - Immediate | 2016 | Gas | GG | 300 | Gas Turbine/Jet Engine (Simple Cycle Operation) | WECC | Off-Peak | 5065.9 | 42 | 1 | 1 | 5685-Engine vibration | U1-Forced - Immediate | 300-Gas Turbine/Jet Engine (Simple Cycle Operation)
5685 | Engine vibration | Jet Engine | Miscellaneous (Jet Engine) | U1 | Forced - Immediate | 2016 | Gas | GG | 300 | Gas Turbine/Jet Engine (Simple Cycle Operation) | NPCC | Summer | 5.0667 | 38 | 1 | 1 | 5685-Engine vibration | U1-Forced - Immediate | 300-Gas Turbine/Jet Engine (Simple Cycle Operation)
5685 | Engine vibration | Jet Engine | Miscellaneous (Jet Engine) | U1 | Forced - Immediate | 2016 | Gas | GG | 300 | Gas Turbine/Jet Engine (Simple Cycle Operation) | NPCC | Summer | 7.3333 | 40 | 1 | 1 | 5685-Engine vibration | U1-Forced - Immediate | 300-Gas Turbine/Jet Engine (Simple Cycle Operation)
5685 | Engine vibration | Jet Engine | Miscellaneous (Jet Engine) | U1 | Forced - Immediate | 2016 | Gas | GG | 300 | Gas Turbine/Jet Engine (Simple Cycle Operation) | NPCC | Summer | 8 | 40 | 1 | 1 | 5685-Engine vibration | U1-Forced - Immediate | 300-Gas Turbine/Jet Engine (Simple Cycle Operation)
5685 | Engine vibration | Jet Engine | Miscellaneous (Jet Engine) | U1 | Forced - Immediate | 2016 | Gas | GG | 300 | Gas Turbine/Jet Engine (Simple Cycle Operation) | NPCC | Summer | 17.3333 | 40 | 1 | 1 | 5685-Engine vibration | U1-Forced - Immediate | 300-Gas Turbine/Jet Engine (Simple Cycle Operation)
5685 | Engine vibration | Jet Engine | Miscellaneous (Jet Engine) | U1 | Forced - Immediate | 2016 | Gas | GG | 300 | Gas Turbine/Jet Engine (Simple Cycle Operation) | WECC | Summer | 22.91 | 47.4 | 1 | 1 | 5685-Engine vibration | U1-Forced - Immediate | 300-Gas Turbine/Jet Engine (Simple Cycle Operation)
5685 | Engine vibration | Jet Engine | Miscellaneous (Jet Engine) | U1 | Forced - Immediate | 2016 | Gas | GG | 300 | Gas Turbine/Jet Engine (Simple Cycle Operation) | RFC | Winter | 329.1667 | 50 | 1 | 1 | 5685-Engine vibration | U1-Forced - Immediate | 300-Gas Turbine/Jet Engine (Simple Cycle Operation)
5685 | Engine vibration | Jet Engine | Miscellaneous (Jet Engine) | U1 | Forced - Immediate | 2016 | Oil | DI | 300 | Gas Turbine/Jet Engine (Simple Cycle Operation) | NPCC | Off-Peak | 5854.6333 | 47 | 1 | 1 | 5685-Engine vibration | U1-Forced - Immediate | 300-Gas Turbine/Jet Engine (Simple Cycle Operation)
5685 | Engine vibration | Jet Engine | Miscellaneous (Jet Engine) | D1 | Forced - Immediate | 2016 | Gas | GG | 300 | Gas Turbine/Jet Engine (Simple Cycle Operation) | SERC | Off-Peak | 43.7883 | 40.42 | 1 | 1 | 5685-Engine vibration | D1-Forced - Immediate | 300-Gas Turbine/Jet Engine (Simple Cycle Operation)
5685 | Engine vibration | Jet Engine | Miscellaneous (Jet Engine) | D1 | Forced - Immediate | 2016 | Gas | GG | 300 | Gas Turbine/Jet Engine (Simple Cycle Operation) | RFC | Off-Peak | 9019.57 | 26.9 | 1 | 1 | 5685-Engine vibration | D1-Forced - Immediate | 300-Gas Turbine/Jet Engine (Simple Cycle Operation)
5685 | Engine vibration | Jet Engine | Miscellaneous (Jet Engine) | D1 | Forced - Immediate | 2016 | Gas | GG | 300 | Gas Turbine/Jet Engine (Simple Cycle Operation) | SERC | Summer | 29.988 | 28.56 | 1 | 1 | 5685-Engine vibration | D1-Forced - Immediate | 300-Gas Turbine/Jet Engine (Simple Cycle Operation)
5685 | Engine vibration | Jet Engine | Miscellaneous (Jet Engine) | D1 | Forced - Immediate | 2016 | Oil | DI | 300 | Gas Turbine/Jet Engine (Simple Cycle Operation) | RFC | Summer | 5.9208 | 10.15 | 1 | 1 | 5685-Engine vibration | D1-Forced - Immediate | 300-Gas Turbine/Jet Engine (Simple Cycle Operation)
5685 | Engine vibration | Jet Engine | Miscellaneous (Jet Engine) | D1 | Forced - Immediate | 2016 | Oil | DI | 300 | Gas Turbine/Jet Engine (Simple Cycle Operation) | RFC | Summer | 40905 | 15 | 1 | 1 | 5685-Engine vibration | D1-Forced - Immediate | 300-Gas Turbine/Jet Engine (Simple Cycle Operation)
5685 | Engine vibration | Jet Engine | Miscellaneous (Jet Engine) | U1 | Forced - Immediate | 2016 | Gas | GG | 300 | Gas Turbine/Jet Engine (Simple Cycle Operation) | RFC | Off-Peak | 33.0166 | 56.6 | 1 | 1 | 5685-Engine vibration | U1-Forced - Immediate | 300-Gas Turbine/Jet Engine (Simple Cycle Operation)
5685 | Engine vibration | Jet Engine | Miscellaneous (Jet Engine) | U1 | Forced - Immediate | 2016 | Gas | GG | 300 | Gas Turbine/Jet Engine (Simple Cycle Operation) | RFC | Off-Peak | 364.895 | 43.7 | 1 | 1 | 5685-Engine vibration | U1-Forced - Immediate | 300-Gas Turbine/Jet Engine (Simple Cycle Operation)
5685 | Engine vibration | Jet Engine | Miscellaneous (Jet Engine) | U1 | Forced - Immediate | 2016 | Gas | GG | 300 | Gas Turbine/Jet Engine (Simple Cycle Operation) | NPCC | Summer | 3.8 | 38 | 1 | 1 | 5685-Engine vibration | U1-Forced - Immediate | 300-Gas Turbine/Jet Engine (Simple Cycle Operation)
5685 | Engine vibration | Jet Engine | Miscellaneous (Jet Engine) | U1 | Forced - Immediate | 2016 | Gas | GG | 300 | Gas Turbine/Jet Engine (Simple Cycle Operation) | NPCC | Summer | 5.3333 | 40 | 1 | 2 | 5685-Engine vibration | U1-Forced - Immediate | 300-Gas Turbine/Jet Engine (Simple Cycle Operation)
5685 | Engine vibration | Jet Engine | Miscellaneous (Jet Engine) | U1 | Forced - Immediate | 2016 | Gas | GG | 300 | Gas Turbine/Jet Engine (Simple Cycle Operation) | RFC | Summer | 17.1966 | 46.9 | 1 | 1 | 5685-Engine vibration | U1-Forced - Immediate | 300-Gas Turbine/Jet Engine (Simple Cycle Operation)
5685 | Engine vibration | Jet Engine | Miscellaneous (Jet Engine) | U1 | Forced - Immediate | 2016 | Gas | GG | 300 | Gas Turbine/Jet Engine (Simple Cycle Operation) | RFC | Summer | 17.9783 | 46.9 | 1 | 1 | 5685-Engine vibration | U1-Forced - Immediate | 300-Gas Turbine/Jet Engine (Simple Cycle Operation)
5685 | Engine vibration | Jet Engine | Miscellaneous (Jet Engine) | U1 | Forced - Immediate | 2016 | Gas | GG | 300 | Gas Turbine/Jet Engine (Simple Cycle Operation) | RFC | Summer | 46.9 | 46.9 | 1 | 1 | 5685-Engine vibration | U1-Forced - Immediate | 300-Gas Turbine/Jet Engine (Simple Cycle Operation)
5685 | Engine vibration | Jet Engine | Miscellaneous (Jet Engine) | U1 | Forced - Immediate | 2016 | Gas | GG | 300 | Gas Turbine/Jet Engine (Simple Cycle Operation) | NPCC | Summer | 61.1 | 47 | 1 | 1 | 5685-Engine vibration | U1-Forced - Immediate | 300-Gas Turbine/Jet Engine (Simple Cycle Operation)
5685 | Engine vibration | Jet Engine | Miscellaneous (Jet Engine) | U1 | Forced - Immediate | 2016 | Gas | GG | 300 | Gas Turbine/Jet Engine (Simple Cycle Operation) | NPCC | Summer | 83.3333 | 40 | 1 | 1 | 5685-Engine vibration | U1-Forced - Immediate | 300-Gas Turbine/Jet Engine (Simple Cycle Operation)
5685 | Engine vibration | Jet Engine | Miscellaneous (Jet Engine) | U1 | Forced - Immediate | 2016 | Gas | GG | 300 | Gas Turbine/Jet Engine (Simple Cycle Operation) | RFC | Summer | 96.9266 | 46.9 | 1 | 1 | 5685-Engine vibration | U1-Forced - Immediate | 300-Gas Turbine/Jet Engine (Simple Cycle Operation)
5685 | Engine vibration | Jet Engine | Miscellaneous (Jet Engine) | U1 | Forced - Immediate | 2016 | Gas | GG | 300 | Gas Turbine/Jet Engine (Simple Cycle Operation) | RFC | Summer | 152.425 | 46.9 | 1 | 1 | 5685-Engine vibration | U1-Forced - Immediate | 300-Gas Turbine/Jet Engine (Simple Cycle Operation)
5685 | Engine vibration | Jet Engine | Miscellaneous (Jet Engine) | U1 | Forced - Immediate | 2016 | Gas | GG | 300 | Gas Turbine/Jet Engine (Simple Cycle Operation) | NPCC | Summer | 1180.8 | 48 | 1 | 1 | 5685-Engine vibration | U1-Forced - Immediate | 300-Gas Turbine/Jet Engine (Simple Cycle Operation)
5685 | Engine vibration | Jet Engine | Miscellaneous (Jet Engine) | D1 | Forced - Immediate | 2016 | Gas | GG | 300 | Gas Turbine/Jet Engine (Simple Cycle Operation) | RFC | Off-Peak | 16346 | 22 | 1 | 1 | 5685-Engine vibration | D1-Forced - Immediate | 300-Gas Turbine/Jet Engine (Simple Cycle Operation)
5685 | Engine vibration | Jet Engine | Miscellaneous (Jet Engine) | U1 | Forced - Immediate | 2016 | Gas | GG | 300 | Gas Turbine/Jet Engine (Simple Cycle Operation) | NPCC | Off-Peak | 4 | 40 | 1 | 1 | 5685-Engine vibration | U1-Forced - Immediate | 300-Gas Turbine/Jet Engine (Simple Cycle Operation)
5685 | Engine vibration | Jet Engine | Miscellaneous (Jet Engine) | U1 | Forced - Immediate | 2016 | Gas | GG | 300 | Gas Turbine/Jet Engine (Simple Cycle Operation) | RFC | Off-Peak | 14.6666 | 40 | 1 | 1 | 5685-Engine vibration | U1-Forced - Immediate | 300-Gas Turbine/Jet Engine (Simple Cycle Operation)
5685 | Engine vibration | Jet Engine | Miscellaneous (Jet Engine) | U1 | Forced - Immediate | 2016 | Gas | GG | 300 | Gas Turbine/Jet Engine (Simple Cycle Operation) | RFC | Off-Peak | 17.3333 | 40 | 1 | 1 | 5685-Engine vibration | U1-Forced - Immediate | 300-Gas Turbine/Jet Engine (Simple Cycle Operation)
5685 | Engine vibration | Jet Engine | Miscellaneous (Jet Engine) | U1 | Forced - Immediate | 2016 | Gas | GG | 300 | Gas Turbine/Jet Engine (Simple Cycle Operation) | NPCC | Off-Peak | 52 | 40 | 1 | 1 | 5685-Engine vibration | U1-Forced - Immediate | 300-Gas Turbine/Jet Engine (Simple Cycle Operation)
5685 | Engine vibration | Jet Engine | Miscellaneous (Jet Engine) | U1 | Forced - Immediate | 2016 | Gas | GG | 300 | Gas Turbine/Jet Engine (Simple Cycle Operation) | NPCC | Off-Peak | 220.6666 | 40 | 1 | 1 | 5685-Engine vibration | U1-Forced - Immediate | 300-Gas Turbine/Jet Engine (Simple Cycle Operation)
5685 | Engine vibration | Jet Engine | Miscellaneous (Jet Engine) | U1 | Forced - Immediate | 2016 | Gas | GG | 300 | Gas Turbine/Jet Engine (Simple Cycle Operation) | RFC | Summer | 9.38 | 46.9 | 1 | 1 | 5685-Engine vibration | U1-Forced - Immediate | 300-Gas Turbine/Jet Engine (Simple Cycle Operation)
5685 | Engine vibration | Jet Engine | Miscellaneous (Jet Engine) | U1 | Forced - Immediate | 2016 | Gas | GG | 300 | Gas Turbine/Jet Engine (Simple Cycle Operation) | RFC | Summer | 37.4033 | 45.8 | 1 | 1 | 5685-Engine vibration | U1-Forced - Immediate | 300-Gas Turbine/Jet Engine (Simple Cycle Operation)
5685 | Engine vibration | Jet Engine | Miscellaneous (Jet Engine) | U1 | Forced - Immediate | 2016 | Gas | GG | 300 | Gas Turbine/Jet Engine (Simple Cycle Operation) | SERC | Summer | 1103.6667 | 44 | 2 | 2 | 5685-Engine vibration | U1-Forced - Immediate | 300-Gas Turbine/Jet Engine (Simple Cycle Operation)
5685 | Engine vibration | Jet Engine | Miscellaneous (Jet Engine) | D1 | Forced - Immediate | 2016 | Gas | GG | 300 | Gas Turbine/Jet Engine (Simple Cycle Operation) | RFC | Off-Peak | 2363.6133 | 26.9 | 1 | 1 | 5685-Engine vibration | D1-Forced - Immediate | 300-Gas Turbine/Jet Engine (Simple Cycle Operation)
5685 | Engine vibration | Jet Engine | Miscellaneous (Jet Engine) | D1 | Forced - Immediate | 2016 | Gas | GG | 300 | Gas Turbine/Jet Engine (Simple Cycle Operation) | RFC | Winter | 8176.5 | 11.5 | 1 | 1 | 5685-Engine vibration | D1-Forced - Immediate | 300-Gas Turbine/Jet Engine (Simple Cycle Operation)
5685 | Engine vibration | Jet Engine | Miscellaneous (Jet Engine) | D1 | Forced - Immediate | 2016 | Oil | DI | 300 | Gas Turbine/Jet Engine (Simple Cycle Operation) | RFC | Off-Peak | 4.4666 | 26.8 | 1 | 1 | 5685-Engine vibration | D1-Forced - Immediate | 300-Gas Turbine/Jet Engine (Simple Cycle Operation)
5685 | Engine vibration | Jet Engine | Miscellaneous (Jet Engine) | U1 | Forced - Immediate | 2016 | Gas | GG | 300 | Gas Turbine/Jet Engine (Simple Cycle Operation) | RFC | Off-Peak | 7.5466 | 56.6 | 1 | 1 | 5685-Engine vibration | U1-Forced - Immediate | 300-Gas Turbine/Jet Engine (Simple Cycle Operation)
5685 | Engine vibration | Jet Engine | Miscellaneous (Jet Engine) | U1 | Forced - Immediate | 2016 | Gas | GG | 300 | Gas Turbine/Jet Engine (Simple Cycle Operation) | RFC | Summer | 64.0966 | 46.9 | 1 | 1 | 5685-Engine vibration | U1-Forced - Immediate | 300-Gas Turbine/Jet Engine (Simple Cycle Operation)
5685 | Engine vibration | Jet Engine | Miscellaneous (Jet Engine) | U1 | Forced - Immediate | 2016 | Gas | GG | 300 | Gas Turbine/Jet Engine (Simple Cycle Operation) | NPCC | Summer | 74.1 | 19 | 1 | 1 | 5685-Engine vibration | U1-Forced - Immediate | 300-Gas Turbine/Jet Engine (Simple Cycle Operation)
5685 | Engine vibration | Jet Engine | Miscellaneous (Jet Engine) | U1 | Forced - Immediate | 2016 | Gas | GG | 300 | Gas Turbine/Jet Engine (Simple Cycle Operation) | RFC | Summer | 88.5467 | 45.8 | 1 | 1 | 5685-Engine vibration | U1-Forced - Immediate | 300-Gas Turbine/Jet Engine (Simple Cycle Operation)
5685 | Engine vibration | Jet Engine | Miscellaneous (Jet Engine) | U1 | Forced - Immediate | 2016 | Gas | GG | 300 | Gas Turbine/Jet Engine (Simple Cycle Operation) | RFC | Summer | 95.4167 | 45.8 | 1 | 1 | 5685-Engine vibration | U1-Forced - Immediate | 300-Gas Turbine/Jet Engine (Simple Cycle Operation)
5685 | Engine vibration | Jet Engine | Miscellaneous (Jet Engine) | U1 | Forced - Immediate | 2016 | Gas | GG | 300 | Gas Turbine/Jet Engine (Simple Cycle Operation) | RFC | Winter | 39.2 | 42 | 1 | 1 | 5685-Engine vibration | U1-Forced - Immediate | 300-Gas Turbine/Jet Engine (Simple Cycle Operation)
5685 | Engine vibration | Jet Engine | Miscellaneous (Jet Engine) | U1 | Forced - Immediate | 2016 | Oil | DI | 300 | Gas Turbine/Jet Engine (Simple Cycle Operation) | NPCC | Off-Peak | 11134.3 | 47 | 1 | 1 | 5685-Engine vibration | U1-Forced - Immediate | 300-Gas Turbine/Jet Engine (Simple Cycle Operation)
5685 | Engine vibration | Jet Engine | Miscellaneous (Jet Engine) | U1 | Forced - Immediate | 2016 | Oil | KE | 300 | Gas Turbine/Jet Engine (Simple Cycle Operation) | NPCC | Winter | 12.4667 | 22 | 1 | 1 | 5685-Engine vibration | U1-Forced - Immediate | 300-Gas Turbine/Jet Engine (Simple Cycle Operation)
5685 | Engine vibration | Jet Engine | Miscellaneous (Jet Engine) | SF | Startup Failure | 2016 | Gas | GG | 300 | Gas Turbine/Jet Engine (Simple Cycle Operation) | NPCC | Summer | 4678 | 40 | 1 | 1 | 5685-Engine vibration | SF-Startup Failure | 300-Gas Turbine/Jet Engine (Simple Cycle Operation)
5685 | Engine vibration | Jet Engine | Miscellaneous (Jet Engine) | U1 | Forced - Immediate | 2016 | Gas | GG | 300 | Gas Turbine/Jet Engine (Simple Cycle Operation) | NPCC | Summer | 5.7 | 38 | 1 | 1 | 5685-Engine vibration | U1-Forced - Immediate | 300-Gas Turbine/Jet Engine (Simple Cycle Operation)
5685 | Engine vibration | Jet Engine | Miscellaneous (Jet Engine) | U1 | Forced - Immediate | 2016 | Gas | GG | 300 | Gas Turbine/Jet Engine (Simple Cycle Operation) | RFC | Summer | 5.8333 | 50 | 1 | 1 | 5685-Engine vibration | U1-Forced - Immediate | 300-Gas Turbine/Jet Engine (Simple Cycle Operation)
5685 | Engine vibration | Jet Engine | Miscellaneous (Jet Engine) | U1 | Forced - Immediate | 2016 | Gas | GG | 300 | Gas Turbine/Jet Engine (Simple Cycle Operation) | MRO | Summer | 7.215 | 48.1 | 1 | 1 | 5685-Engine vibration | U1-Forced - Immediate | 300-Gas Turbine/Jet Engine (Simple Cycle Operation)
5685 | Engine vibration | Jet Engine | Miscellaneous (Jet Engine) | U1 | Forced - Immediate | 2016 | Gas | GG | 300 | Gas Turbine/Jet Engine (Simple Cycle Operation) | RFC | Summer | 10.1616 | 46.9 | 1 | 1 | 5685-Engine vibration | U1-Forced - Immediate | 300-Gas Turbine/Jet Engine (Simple Cycle Operation)
5685 | Engine vibration | Jet Engine | Miscellaneous (Jet Engine) | U1 | Forced - Immediate | 2016 | Gas | GG | 300 | Gas Turbine/Jet Engine (Simple Cycle Operation) | RFC | Summer | 155.6333 | 29 | 1 | 1 | 5685-Engine vibration | U1-Forced - Immediate | 300-Gas Turbine/Jet Engine (Simple Cycle Operation)
5685 | Engine vibration | Jet Engine | Miscellaneous (Jet Engine) | U1 | Forced - Immediate | 2016 | Gas | GG | 300 | Gas Turbine/Jet Engine (Simple Cycle Operation) | NPCC | Summer | 658.6666 | 40 | 1 | 1 | 5685-Engine vibration | U1-Forced - Immediate | 300-Gas Turbine/Jet Engine (Simple Cycle Operation)
5685 | Engine vibration | Jet Engine | Miscellaneous (Jet Engine) | U1 | Forced - Immediate | 2016 | Gas | GG | 300 | Gas Turbine/Jet Engine (Simple Cycle Operation) | RFC | Summer | 1018.6666 | 40 | 1 | 1 | 5685-Engine vibration | U1-Forced - Immediate | 300-Gas Turbine/Jet Engine (Simple Cycle Operation)
5685 | Engine vibration | Jet Engine | Miscellaneous (Jet Engine) | U1 | Forced - Immediate | 2016 | Gas | GG | 300 | Gas Turbine/Jet Engine (Simple Cycle Operation) | RFC | Winter | 391.115 | 43.7 | 1 | 1 | 5685-Engine vibration | U1-Forced - Immediate | 300-Gas Turbine/Jet Engine (Simple Cycle Operation)
5685 | Engine vibration | Jet Engine | Miscellaneous (Jet Engine) | U1 | Forced - Immediate | 2016 | Oil | DI | 300 | Gas Turbine/Jet Engine (Simple Cycle Operation) | RFC | Summer | 155 | 20 | 1 | 1 | 5685-Engine vibration | U1-Forced - Immediate | 300-Gas Turbine/Jet Engine (Simple Cycle Operation)
5685 | Engine vibration | Jet Engine | Miscellaneous (Jet Engine) | U1 | Forced - Immediate | 2016 | Gas | GG | 850 | Combined Cycle Block | MRO | Off-Peak | 946.2 | 114 | 1 | 1 | 5685-Engine vibration | U1-Forced - Immediate | 850-Combined Cycle Block
5685 | Engine vibration | Jet Engine | Miscellaneous (Jet Engine) | U1 | Forced - Immediate | 2016 | Gas | GG | 850 | Combined Cycle Block | MRO | Summer | 182.4 | 114 | 1 | 1 | 5685-Engine vibration | U1-Forced - Immediate | 850-Combined Cycle Block
5685 | Engine vibration | Jet Engine | Miscellaneous (Jet Engine) | U1 | Forced - Immediate | 2016 | Gas | GG | 851 | CC GT units | WECC | Summer | 20.15 | 46.5 | 1 | 1 | 5685-Engine vibration | U1-Forced - Immediate | 851-CC GT units
5685 | Engine vibration | Jet Engine | Miscellaneous (Jet Engine) | U1 | Forced - Immediate | 2016 | Gas | GG | 851 | CC GT units | WECC | Winter | 13721.06 | 49.2 | 1 | 1 | 5685-Engine vibration | U1-Forced - Immediate | 851-CC GT units
5685 | Engine vibration | Jet Engine | Miscellaneous (Jet Engine) | U1 | Forced - Immediate | 2016 | Gas | GG | 851 | CC GT units | WECC | Summer | 11.625 | 46.5 | 2 | 2 | 5685-Engine vibration | U1-Forced - Immediate | 851-CC GT units
5685 | Engine vibration | Jet Engine | Miscellaneous (Jet Engine) | D2 | Forced - Delayed | 2016 | Gas | GG | 851 | CC GT units | TRE | Off-Peak | 9551.7 | 13.5 | 1 | 1 | 5685-Engine vibration | D2-Forced - Delayed | 851-CC GT units
5685 | Engine vibration | Jet Engine | Miscellaneous (Jet Engine) | U1 | Forced - Immediate | 2016 | Gas | GG | 851 | CC GT units | WECC | Summer | 15.5 | 46.5 | 1 | 1 | 5685-Engine vibration | U1-Forced - Immediate | 851-CC GT units
5685 | Engine vibration | Jet Engine | Miscellaneous (Jet Engine) | U1 | Forced - Immediate | 2016 | Gas | GG | 851 | CC GT units | WECC | Winter | 13.95 | 46.5 | 1 | 1 | 5685-Engine vibration | U1-Forced - Immediate | 851-CC GT units
5685 | Engine vibration | Jet Engine | Miscellaneous (Jet Engine) | U1 | Forced - Immediate | 2016 | Gas | GG | 851 | CC GT units | WECC | Off-Peak | 11.625 | 46.5 | 1 | 1 | 5685-Engine vibration | U1-Forced - Immediate | 851-CC GT units
5685 | Engine vibration | Jet Engine | Miscellaneous (Jet Engine) | U1 | Forced - Immediate | 2016 | Gas | GG | 851 | CC GT units | MRO | Off-Peak | 86.4 | 48 | 1 | 1 | 5685-Engine vibration | U1-Forced - Immediate | 851-CC GT units
5685 | Engine vibration | Jet Engine | Miscellaneous (Jet Engine) | D2 | Forced - Delayed | 2016 | Gas | GG | 851 | CC GT units | TRE | Winter | 26003.1333 | 14 | 1 | 1 | 5685-Engine vibration | D2-Forced - Delayed | 851-CC GT units
5685 | Engine vibration | Jet Engine | Miscellaneous (Jet Engine) | D1 | Forced - Immediate | 2016 | Waste Heat | WH | 852 | CC steam units | WECC | Summer | 7.44 | 29.76 | 1 | 2 | 5685-Engine vibration | D1-Forced - Immediate | 852-CC steam units
5685 | Engine vibration | Jet Engine | Miscellaneous (Jet Engine) | D1 | Forced - Immediate | 2016 | Waste Heat | WH | 852 | CC steam units | WECC | Summer | 9.92 | 29.76 | 1 | 1 | 5685-Engine vibration | D1-Forced - Immediate | 852-CC steam units
5685 | Engine vibration | Jet Engine | Miscellaneous (Jet Engine) | D1 | Forced - Immediate | 2016 | Waste Heat | WH | 852 | CC steam units | WECC | Off-Peak | 7.615 | 30.46 | 1 | 1 | 5685-Engine vibration | D1-Forced - Immediate | 852-CC steam units
5685 | Engine vibration | Jet Engine | Miscellaneous (Jet Engine) | D1 | Forced - Immediate | 2016 | Waste Heat | WH | 852 | CC steam units | WECC | Winter | 9.438 | 31.46 | 1 | 1 | 5685-Engine vibration | D1-Forced - Immediate | 852-CC steam units
5685 | Engine vibration | Jet Engine | Miscellaneous (Jet Engine) | D1 | Forced - Immediate | 2016 | Waste Heat | WH | 852 | CC steam units | WECC | Summer | 12.896 | 29.76 | 1 | 1 | 5685-Engine vibration | D1-Forced - Immediate | 852-CC steam units
5686 | Jet Engine lockout cause by OEM specifications | Jet Engine | Miscellaneous (Jet Engine) | U1 | Forced - Immediate | 2016 | Gas | GG | 300 | Gas Turbine/Jet Engine (Simple Cycle Operation) | NPCC | Winter | 125.6 | 48 | 1 | 1 | 5686-Jet Engine lockout cause by OEM specifications | U1-Forced - Immediate | 300-Gas Turbine/Jet Engine (Simple Cycle Operation)
5686 | Jet Engine lockout cause by OEM specifications | Jet Engine | Miscellaneous (Jet Engine) | U1 | Forced - Immediate | 2016 | Gas | GG | 300 | Gas Turbine/Jet Engine (Simple Cycle Operation) | NPCC | Winter | 6.9667 | 38 | 1 | 1 | 5686-Jet Engine lockout cause by OEM specifications | U1-Forced - Immediate | 300-Gas Turbine/Jet Engine (Simple Cycle Operation)
5686 | Jet Engine lockout cause by OEM specifications | Jet Engine | Miscellaneous (Jet Engine) | U1 | Forced - Immediate | 2016 | Oil | DI | 300 | Gas Turbine/Jet Engine (Simple Cycle Operation) | SERC | Summer | 440 | 44 | 1 | 1 | 5686-Jet Engine lockout cause by OEM specifications | U1-Forced - Immediate | 300-Gas Turbine/Jet Engine (Simple Cycle Operation)
5686 | Jet Engine lockout cause by OEM specifications | Jet Engine | Miscellaneous (Jet Engine) | U1 | Forced - Immediate | 2016 | Gas | GG | 300 | Gas Turbine/Jet Engine (Simple Cycle Operation) | NPCC | Winter | 435.5 | 39 | 1 | 1 | 5686-Jet Engine lockout cause by OEM specifications | U1-Forced - Immediate | 300-Gas Turbine/Jet Engine (Simple Cycle Operation)
5686 | Jet Engine lockout cause by OEM specifications | Jet Engine | Miscellaneous (Jet Engine) | U1 | Forced - Immediate | 2016 | Gas | GG | 851 | CC GT units | WECC | Summer | 186 | 46.5 | 1 | 1 | 5686-Jet Engine lockout cause by OEM specifications | U1-Forced - Immediate | 851-CC GT units
5686 | Jet Engine lockout cause by OEM specifications | Jet Engine | Miscellaneous (Jet Engine) | U1 | Forced - Immediate | 2016 | Gas | GG | 851 | CC GT units | WECC | Off-Peak | 186 | 46.5 | 1 | 1 | 5686-Jet Engine lockout cause by OEM specifications | U1-Forced - Immediate | 851-CC GT units
5686 | Jet Engine lockout cause by OEM specifications | Jet Engine | Miscellaneous (Jet Engine) | U1 | Forced - Immediate | 2016 | Gas | GG | 851 | CC GT units | WECC | Off-Peak | 203.05 | 46.5 | 1 | 1 | 5686-Jet Engine lockout cause by OEM specifications | U1-Forced - Immediate | 851-CC GT units
5686 | Jet Engine lockout cause by OEM specifications | Jet Engine | Miscellaneous (Jet Engine) | D1 | Forced - Immediate | 2016 | Waste Heat | WH | 852 | CC steam units | WECC | Off-Peak | 121.84 | 30.46 | 1 | 1 | 5686-Jet Engine lockout cause by OEM specifications | D1-Forced - Immediate | 852-CC steam units
5686 | Jet Engine lockout cause by OEM specifications | Jet Engine | Miscellaneous (Jet Engine) | D1 | Forced - Immediate | 2016 | Waste Heat | WH | 852 | CC steam units | WECC | Summer | 119.04 | 29.76 | 1 | 1 | 5686-Jet Engine lockout cause by OEM specifications | D1-Forced - Immediate | 852-CC steam units
5686 | Jet Engine lockout cause by OEM specifications | Jet Engine | Miscellaneous (Jet Engine) | D1 | Forced - Immediate | 2016 | Waste Heat | WH | 852 | CC steam units | WECC | Off-Peak | 11.1686 | 30.46 | 1 | 1 | 5686-Jet Engine lockout cause by OEM specifications | D1-Forced - Immediate | 852-CC steam units
5690 | Engine performance testing - individual engines (use code 9999 for total unit performance testing) A | Jet Engine | Miscellaneous (Jet Engine) | D1 | Forced - Immediate | 2016 | Gas | GG | 300 | Gas Turbine/Jet Engine (Simple Cycle Operation) | RFC | Off-Peak | 32.6667 | 14 | 1 | 1 | 5690-Engine performance testing - individual engines (use code 9999 for total unit performance testing) A | D1-Forced - Immediate | 300-Gas Turbine/Jet Engine (Simple Cycle Operation)
5690 | Engine performance testing - individual engines (use code 9999 for total unit performance testing) A | Jet Engine | Miscellaneous (Jet Engine) | D1 | Forced - Immediate | 2016 | Gas | GG | 300 | Gas Turbine/Jet Engine (Simple Cycle Operation) | RFC | Off-Peak | 17.7333 | 8 | 1 | 1 | 5690-Engine performance testing - individual engines (use code 9999 for total unit performance testing) A | D1-Forced - Immediate | 300-Gas Turbine/Jet Engine (Simple Cycle Operation)
5690 | Engine performance testing - individual engines (use code 9999 for total unit performance testing) A | Jet Engine | Miscellaneous (Jet Engine) | D1 | Forced - Immediate | 2016 | Gas | GG | 300 | Gas Turbine/Jet Engine (Simple Cycle Operation) | WECC | Off-Peak | 0 | 0 | 2 | 2 | 5690-Engine performance testing - individual engines (use code 9999 for total unit performance testing) A | D1-Forced - Immediate | 300-Gas Turbine/Jet Engine (Simple Cycle Operation)
5690 | Engine performance testing - individual engines (use code 9999 for total unit performance testing) A | Jet Engine | Miscellaneous (Jet Engine) | D1 | Forced - Immediate | 2016 | Gas | GG | 861 | CoG GT units | NPCC | Off-Peak | 143.2 | 12 | 1 | 1 | 5690-Engine performance testing - individual engines (use code 9999 for total unit performance testing) A | D1-Forced - Immediate | 861-CoG GT units
5695 | Synchronous condenser equipment B | Jet Engine | Miscellaneous (Jet Engine) | SF | Startup Failure | 2016 | Oil | DI | 300 | Gas Turbine/Jet Engine (Simple Cycle Operation) | WECC | Summer | 317.0833 | 25 | 1 | 1 | 5695-Synchronous condenser equipment B | SF-Startup Failure | 300-Gas Turbine/Jet Engine (Simple Cycle Operation)
5699 | Other miscellaneous jet engine problems | Jet Engine | Miscellaneous (Jet Engine) | D1 | Forced - Immediate | 2016 | Gas | GG | 300 | Gas Turbine/Jet Engine (Simple Cycle Operation) | RFC | Off-Peak | 40.0583 | 43.7 | 1 | 1 | 5699-Other miscellaneous jet engine problems | D1-Forced - Immediate | 300-Gas Turbine/Jet Engine (Simple Cycle Operation)
5699 | Other miscellaneous jet engine problems | Jet Engine | Miscellaneous (Jet Engine) | D1 | Forced - Immediate | 2016 | Gas | GG | 300 | Gas Turbine/Jet Engine (Simple Cycle Operation) | RFC | Summer | 324.4 | 24 | 1 | 1 | 5699-Other miscellaneous jet engine problems | D1-Forced - Immediate | 300-Gas Turbine/Jet Engine (Simple Cycle Operation)
5699 | Other miscellaneous jet engine problems | Jet Engine | Miscellaneous (Jet Engine) | D1 | Forced - Immediate | 2016 | Gas | GG | 300 | Gas Turbine/Jet Engine (Simple Cycle Operation) | RFC | Winter | 13.3333 | 32 | 1 | 1 | 5699-Other miscellaneous jet engine problems | D1-Forced - Immediate | 300-Gas Turbine/Jet Engine (Simple Cycle Operation)
5699 | Other miscellaneous jet engine problems | Jet Engine | Miscellaneous (Jet Engine) | U1 | Forced - Immediate | 2016 | Oil | KE | 300 | Gas Turbine/Jet Engine (Simple Cycle Operation) | NPCC | Summer | 4.1666 | 50 | 1 | 1 | 5699-Other miscellaneous jet engine problems | U1-Forced - Immediate | 300-Gas Turbine/Jet Engine (Simple Cycle Operation)
5699 | Other miscellaneous jet engine problems | Jet Engine | Miscellaneous (Jet Engine) | D1 | Forced - Immediate | 2016 | Gas | GG | 300 | Gas Turbine/Jet Engine (Simple Cycle Operation) | RFC | Summer | 211.6 | 24 | 1 | 1 | 5699-Other miscellaneous jet engine problems | D1-Forced - Immediate | 300-Gas Turbine/Jet Engine (Simple Cycle Operation)
5699 | Other miscellaneous jet engine problems | Jet Engine | Miscellaneous (Jet Engine) | D1 | Forced - Immediate | 2016 | Gas | GG | 300 | Gas Turbine/Jet Engine (Simple Cycle Operation) | WECC | Summer | 311.762 | 48.84 | 1 | 1 | 5699-Other miscellaneous jet engine problems | D1-Forced - Immediate | 300-Gas Turbine/Jet Engine (Simple Cycle Operation)
5699 | Other miscellaneous jet engine problems | Jet Engine | Miscellaneous (Jet Engine) | D1 | Forced - Immediate | 2016 | Oil | OO | 300 | Gas Turbine/Jet Engine (Simple Cycle Operation) | MRO | Winter | 724.625 | 27.5 | 1 | 1 | 5699-Other miscellaneous jet engine problems | D1-Forced - Immediate | 300-Gas Turbine/Jet Engine (Simple Cycle Operation)
5699 | Other miscellaneous jet engine problems | Jet Engine | Miscellaneous (Jet Engine) | U1 | Forced - Immediate | 2016 | Gas | GG | 300 | Gas Turbine/Jet Engine (Simple Cycle Operation) | NPCC | Off-Peak | 123.7667 | 47 | 1 | 1 | 5699-Other miscellaneous jet engine problems | U1-Forced - Immediate | 300-Gas Turbine/Jet Engine (Simple Cycle Operation)
5699 | Other miscellaneous jet engine problems | Jet Engine | Miscellaneous (Jet Engine) | U1 | Forced - Immediate | 2016 | Gas | GG | 300 | Gas Turbine/Jet Engine (Simple Cycle Operation) | RFC | Off-Peak | 356.97 | 43.8 | 1 | 1 | 5699-Other miscellaneous jet engine problems | U1-Forced - Immediate | 300-Gas Turbine/Jet Engine (Simple Cycle Operation)
5699 | Other miscellaneous jet engine problems | Jet Engine | Miscellaneous (Jet Engine) | U1 | Forced - Immediate | 2016 | Gas | GG | 300 | Gas Turbine/Jet Engine (Simple Cycle Operation) | WECC | Off-Peak | 728.7 | 42 | 1 | 1 | 5699-Other miscellaneous jet engine problems | U1-Forced - Immediate | 300-Gas Turbine/Jet Engine (Simple Cycle Operation)
5699 | Other miscellaneous jet engine problems | Jet Engine | Miscellaneous (Jet Engine) | U1 | Forced - Immediate | 2016 | Gas | GG | 300 | Gas Turbine/Jet Engine (Simple Cycle Operation) | WECC | Summer | 851.2 | 48 | 1 | 1 | 5699-Other miscellaneous jet engine problems | U1-Forced - Immediate | 300-Gas Turbine/Jet Engine (Simple Cycle Operation)
5699 | Other miscellaneous jet engine problems | Jet Engine | Miscellaneous (Jet Engine) | D1 | Forced - Immediate | 2016 | Gas | GG | 300 | Gas Turbine/Jet Engine (Simple Cycle Operation) | SERC | Off-Peak | 399 | 28 | 1 | 1 | 5699-Other miscellaneous jet engine problems | D1-Forced - Immediate | 300-Gas Turbine/Jet Engine (Simple Cycle Operation)
5699 | Other miscellaneous jet engine problems | Jet Engine | Miscellaneous (Jet Engine) | D1 | Forced - Immediate | 2016 | Gas | GG | 300 | Gas Turbine/Jet Engine (Simple Cycle Operation) | NPCC | Summer | 0 | 0 | 2 | 2 | 5699-Other miscellaneous jet engine problems | D1-Forced - Immediate | 300-Gas Turbine/Jet Engine (Simple Cycle Operation)
5699 | Other miscellaneous jet engine problems | Jet Engine | Miscellaneous (Jet Engine) | D1 | Forced - Immediate | 2016 | Oil | DI | 300 | Gas Turbine/Jet Engine (Simple Cycle Operation) | RFC | Off-Peak | 164.26 | 25.8 | 1 | 1 | 5699-Other miscellaneous jet engine problems | D1-Forced - Immediate | 300-Gas Turbine/Jet Engine (Simple Cycle Operation)
5699 | Other miscellaneous jet engine problems | Jet Engine | Miscellaneous (Jet Engine) | SF | Startup Failure | 2016 | Gas | GG | 300 | Gas Turbine/Jet Engine (Simple Cycle Operation) | SERC | Summer | 1956.75 | 45 | 1 | 1 | 5699-Other miscellaneous jet engine problems | SF-Startup Failure | 300-Gas Turbine/Jet Engine (Simple Cycle Operation)
5699 | Other miscellaneous jet engine problems | Jet Engine | Miscellaneous (Jet Engine) | U1 | Forced - Immediate | 2016 | Gas | GG | 300 | Gas Turbine/Jet Engine (Simple Cycle Operation) | RFC | Off-Peak | 568.52 | 36.6 | 1 | 1 | 5699-Other miscellaneous jet engine problems | U1-Forced - Immediate | 300-Gas Turbine/Jet Engine (Simple Cycle Operation)
5699 | Other miscellaneous jet engine problems | Jet Engine | Miscellaneous (Jet Engine) | D1 | Forced - Immediate | 2016 | Oil | KE | 300 | Gas Turbine/Jet Engine (Simple Cycle Operation) | NPCC | Summer | 4.2667 | 25.6 | 1 | 1 | 5699-Other miscellaneous jet engine problems | D1-Forced - Immediate | 300-Gas Turbine/Jet Engine (Simple Cycle Operation)
5699 | Other miscellaneous jet engine problems | Jet Engine | Miscellaneous (Jet Engine) | SF | Startup Failure | 2016 | Gas | GG | 300 | Gas Turbine/Jet Engine (Simple Cycle Operation) | NPCC | Winter | 144 | 40 | 1 | 1 | 5699-Other miscellaneous jet engine problems | SF-Startup Failure | 300-Gas Turbine/Jet Engine (Simple Cycle Operation)
5699 | Other miscellaneous jet engine problems | Jet Engine | Miscellaneous (Jet Engine) | U1 | Forced - Immediate | 2016 | Gas | GG | 300 | Gas Turbine/Jet Engine (Simple Cycle Operation) | TRE | Summer | 14.1183 | 19.7 | 1 | 1 | 5699-Other miscellaneous jet engine problems | U1-Forced - Immediate | 300-Gas Turbine/Jet Engine (Simple Cycle Operation)
5699 | Other miscellaneous jet engine problems | Jet Engine | Miscellaneous (Jet Engine) | D1 | Forced - Immediate | 2016 | Gas | GG | 300 | Gas Turbine/Jet Engine (Simple Cycle Operation) | RFC | Off-Peak | 50.575 | 25.5 | 1 | 1 | 5699-Other miscellaneous jet engine problems | D1-Forced - Immediate | 300-Gas Turbine/Jet Engine (Simple Cycle Operation)
5699 | Other miscellaneous jet engine problems | Jet Engine | Miscellaneous (Jet Engine) | D1 | Forced - Immediate | 2016 | Oil | DI | 300 | Gas Turbine/Jet Engine (Simple Cycle Operation) | RFC | Summer | 1175.4166 | 25 | 1 | 1 | 5699-Other miscellaneous jet engine problems | D1-Forced - Immediate | 300-Gas Turbine/Jet Engine (Simple Cycle Operation)
5699 | Other miscellaneous jet engine problems | Jet Engine | Miscellaneous (Jet Engine) | SF | Startup Failure | 2016 | Gas | GG | 300 | Gas Turbine/Jet Engine (Simple Cycle Operation) | WECC | Summer | 15.8 | 47.4 | 1 | 1 | 5699-Other miscellaneous jet engine problems | SF-Startup Failure | 300-Gas Turbine/Jet Engine (Simple Cycle Operation)
5699 | Other miscellaneous jet engine problems | Jet Engine | Miscellaneous (Jet Engine) | U1 | Forced - Immediate | 2016 | Gas | GG | 300 | Gas Turbine/Jet Engine (Simple Cycle Operation) | RFC | Off-Peak | 54.9 | 36.6 | 1 | 1 | 5699-Other miscellaneous jet engine problems | U1-Forced - Immediate | 300-Gas Turbine/Jet Engine (Simple Cycle Operation)
5699 | Other miscellaneous jet engine problems | Jet Engine | Miscellaneous (Jet Engine) | U1 | Forced - Immediate | 2016 | Gas | GG | 300 | Gas Turbine/Jet Engine (Simple Cycle Operation) | WECC | Off-Peak | 84 | 48 | 1 | 1 | 5699-Other miscellaneous jet engine problems | U1-Forced - Immediate | 300-Gas Turbine/Jet Engine (Simple Cycle Operation)
5699 | Other miscellaneous jet engine problems | Jet Engine | Miscellaneous (Jet Engine) | U1 | Forced - Immediate | 2016 | Oil | OO | 300 | Gas Turbine/Jet Engine (Simple Cycle Operation) | MRO | Winter | 23.8333 | 55 | 1 | 1 | 5699-Other miscellaneous jet engine problems | U1-Forced - Immediate | 300-Gas Turbine/Jet Engine (Simple Cycle Operation)
5699 | Other miscellaneous jet engine problems | Jet Engine | Miscellaneous (Jet Engine) | SF | Startup Failure | 2016 | Gas | GG | 300 | Gas Turbine/Jet Engine (Simple Cycle Operation) | NPCC | Summer | 75.3333 | 40 | 1 | 1 | 5699-Other miscellaneous jet engine problems | SF-Startup Failure | 300-Gas Turbine/Jet Engine (Simple Cycle Operation)
5699 | Other miscellaneous jet engine problems | Jet Engine | Miscellaneous (Jet Engine) | SF | Startup Failure | 2016 | Gas | GG | 300 | Gas Turbine/Jet Engine (Simple Cycle Operation) | NPCC | Summer | 379.05 | 39.9 | 1 | 1 | 5699-Other miscellaneous jet engine problems | SF-Startup Failure | 300-Gas Turbine/Jet Engine (Simple Cycle Operation)
5699 | Other miscellaneous jet engine problems | Jet Engine | Miscellaneous (Jet Engine) | U1 | Forced - Immediate | 2016 | Gas | GG | 300 | Gas Turbine/Jet Engine (Simple Cycle Operation) | RFC | Summer | 249.6 | 78 | 1 | 1 | 5699-Other miscellaneous jet engine problems | U1-Forced - Immediate | 300-Gas Turbine/Jet Engine (Simple Cycle Operation)
5699 | Other miscellaneous jet engine problems | Jet Engine | Miscellaneous (Jet Engine) | D1 | Forced - Immediate | 2016 | Gas | GG | 300 | Gas Turbine/Jet Engine (Simple Cycle Operation) | NPCC | Off-Peak | 0.78333 | 1 | 2 | 2 | 5699-Other miscellaneous jet engine problems | D1-Forced - Immediate | 300-Gas Turbine/Jet Engine (Simple Cycle Operation)
5699 | Other miscellaneous jet engine problems | Jet Engine | Miscellaneous (Jet Engine) | D1 | Forced - Immediate | 2016 | Gas | GG | 300 | Gas Turbine/Jet Engine (Simple Cycle Operation) | RFC | Off-Peak | 216.25 | 25 | 1 | 1 | 5699-Other miscellaneous jet engine problems | D1-Forced - Immediate | 300-Gas Turbine/Jet Engine (Simple Cycle Operation)
5699 | Other miscellaneous jet engine problems | Jet Engine | Miscellaneous (Jet Engine) | D1 | Forced - Immediate | 2016 | Gas | GG | 300 | Gas Turbine/Jet Engine (Simple Cycle Operation) | NPCC | Summer | 1.675 | 20.1 | 1 | 1 | 5699-Other miscellaneous jet engine problems | D1-Forced - Immediate | 300-Gas Turbine/Jet Engine (Simple Cycle Operation)
5699 | Other miscellaneous jet engine problems | Jet Engine | Miscellaneous (Jet Engine) | D1 | Forced - Immediate | 2016 | Oil | DI | 300 | Gas Turbine/Jet Engine (Simple Cycle Operation) | RFC | Off-Peak | 646.8667 | 24.8 | 1 | 1 | 5699-Other miscellaneous jet engine problems | D1-Forced - Immediate | 300-Gas Turbine/Jet Engine (Simple Cycle Operation)
5699 | Other miscellaneous jet engine problems | Jet Engine | Miscellaneous (Jet Engine) | U1 | Forced - Immediate | 2016 | Gas | GG | 300 | Gas Turbine/Jet Engine (Simple Cycle Operation) | NPCC | Summer | 4.4333 | 38 | 1 | 1 | 5699-Other miscellaneous jet engine problems | U1-Forced - Immediate | 300-Gas Turbine/Jet Engine (Simple Cycle Operation)
5699 | Other miscellaneous jet engine problems | Jet Engine | Miscellaneous (Jet Engine) | U1 | Forced - Immediate | 2016 | Gas | GG | 300 | Gas Turbine/Jet Engine (Simple Cycle Operation) | WECC | Winter | 45.8333 | 50 | 1 | 1 | 5699-Other miscellaneous jet engine problems | U1-Forced - Immediate | 300-Gas Turbine/Jet Engine (Simple Cycle Operation)
5699 | Other miscellaneous jet engine problems | Jet Engine | Miscellaneous (Jet Engine) | U1 | Forced - Immediate | 2016 | Oil | DI | 300 | Gas Turbine/Jet Engine (Simple Cycle Operation) | RFC | Winter | 608.3333 | 20 | 1 | 1 | 5699-Other miscellaneous jet engine problems | U1-Forced - Immediate | 300-Gas Turbine/Jet Engine (Simple Cycle Operation)
5699 | Other miscellaneous jet engine problems | Jet Engine | Miscellaneous (Jet Engine) | D1 | Forced - Immediate | 2016 | Oil | KE | 300 | Gas Turbine/Jet Engine (Simple Cycle Operation) | NPCC | Summer | 3.7983 | 4.3 | 1 | 1 | 5699-Other miscellaneous jet engine problems | D1-Forced - Immediate | 300-Gas Turbine/Jet Engine (Simple Cycle Operation)
5699 | Other miscellaneous jet engine problems | Jet Engine | Miscellaneous (Jet Engine) | D1 | Forced - Immediate | 2016 | Oil | KE | 300 | Gas Turbine/Jet Engine (Simple Cycle Operation) | NPCC | Summer | 1740.6333 | 2 | 1 | 1 | 5699-Other miscellaneous jet engine problems | D1-Forced - Immediate | 300-Gas Turbine/Jet Engine (Simple Cycle Operation)
5699 | Other miscellaneous jet engine problems | Jet Engine | Miscellaneous (Jet Engine) | U1 | Forced - Immediate | 2016 | Gas | GG | 300 | Gas Turbine/Jet Engine (Simple Cycle Operation) | RFC | Summer | 123.22 | 36.6 | 1 | 1 | 5699-Other miscellaneous jet engine problems | U1-Forced - Immediate | 300-Gas Turbine/Jet Engine (Simple Cycle Operation)
5699 | Other miscellaneous jet engine problems | Jet Engine | Miscellaneous (Jet Engine) | U1 | Forced - Immediate | 2016 | Gas | GG | 300 | Gas Turbine/Jet Engine (Simple Cycle Operation) | MRO | Winter | 168.75 | 45 | 1 | 1 | 5699-Other miscellaneous jet engine problems | U1-Forced - Immediate | 300-Gas Turbine/Jet Engine (Simple Cycle Operation)
5699 | Other miscellaneous jet engine problems | Jet Engine | Miscellaneous (Jet Engine) | D1 | Forced - Immediate | 2016 | Gas | GG | 850 | Combined Cycle Block | SERC | Summer | 67.28 | 69.6 | 1 | 1 | 5699-Other miscellaneous jet engine problems | D1-Forced - Immediate | 850-Combined Cycle Block
5699 | Other miscellaneous jet engine problems | Jet Engine | Miscellaneous (Jet Engine) | D1 | Forced - Immediate | 2016 | Gas | GG | 850 | Combined Cycle Block | SERC | Summer | 244.76 | 69.6 | 1 | 1 | 5699-Other miscellaneous jet engine problems | D1-Forced - Immediate | 850-Combined Cycle Block
5699 | Other miscellaneous jet engine problems | Jet Engine | Miscellaneous (Jet Engine) | D1 | Forced - Immediate | 2016 | Gas | GG | 850 | Combined Cycle Block | SERC | Summer | 54.52 | 69.6 | 1 | 1 | 5699-Other miscellaneous jet engine problems | D1-Forced - Immediate | 850-Combined Cycle Block
5699 | Other miscellaneous jet engine problems | Jet Engine | Miscellaneous (Jet Engine) | D1 | Forced - Immediate | 2016 | Gas | GG | 850 | Combined Cycle Block | SERC | Summer | 226.2 | 69.6 | 1 | 1 | 5699-Other miscellaneous jet engine problems | D1-Forced - Immediate | 850-Combined Cycle Block
5699 | Other miscellaneous jet engine problems | Jet Engine | Miscellaneous (Jet Engine) | D1 | Forced - Immediate | 2016 | Gas | GG | 850 | Combined Cycle Block | SERC | Summer | 278.4 | 69.6 | 1 | 1 | 5699-Other miscellaneous jet engine problems | D1-Forced - Immediate | 850-Combined Cycle Block
5699 | Other miscellaneous jet engine problems | Jet Engine | Miscellaneous (Jet Engine) | D1 | Forced - Immediate | 2016 | Gas | GG | 850 | Combined Cycle Block | SERC | Summer | 47.56 | 69.6 | 1 | 1 | 5699-Other miscellaneous jet engine problems | D1-Forced - Immediate | 850-Combined Cycle Block
5699 | Other miscellaneous jet engine problems | Jet Engine | Miscellaneous (Jet Engine) | D1 | Forced - Immediate | 2016 | Gas | GG | 850 | Combined Cycle Block | SERC | Summer | 69.595 | 139.19 | 1 | 1 | 5699-Other miscellaneous jet engine problems | D1-Forced - Immediate | 850-Combined Cycle Block
5699 | Other miscellaneous jet engine problems | Jet Engine | Miscellaneous (Jet Engine) | U1 | Forced - Immediate | 2016 | Gas | GG | 851 | CC GT units | WECC | Summer | 14.5667 | 38 | 1 | 1 | 5699-Other miscellaneous jet engine problems | U1-Forced - Immediate | 851-CC GT units
5699 | Other miscellaneous jet engine problems | Jet Engine | Miscellaneous (Jet Engine) | U1 | Forced - Immediate | 2016 | Gas | GG | 851 | CC GT units | NPCC | Off-Peak | 66.4 | 48 | 1 | 1 | 5699-Other miscellaneous jet engine problems | U1-Forced - Immediate | 851-CC GT units
5699 | Other miscellaneous jet engine problems | Jet Engine | Miscellaneous (Jet Engine) | U1 | Forced - Immediate | 2016 | Gas | GG | 851 | CC GT units | WECC | Winter | 89.7 | 46 | 1 | 1 | 5699-Other miscellaneous jet engine problems | U1-Forced - Immediate | 851-CC GT units
5699 | Other miscellaneous jet engine problems | Jet Engine | Miscellaneous (Jet Engine) | U1 | Forced - Immediate | 2016 | Gas | GG | 851 | CC GT units | WECC | Winter | 686 | 35 | 1 | 1 | 5699-Other miscellaneous jet engine problems | U1-Forced - Immediate | 851-CC GT units
5699 | Other miscellaneous jet engine problems | Jet Engine | Miscellaneous (Jet Engine) | U1 | Forced - Immediate | 2016 | Gas | GG | 851 | CC GT units | WECC | Winter | 15.75 | 35 | 1 | 1 | 5699-Other miscellaneous jet engine problems | U1-Forced - Immediate | 851-CC GT units
5699 | Other miscellaneous jet engine problems | Jet Engine | Miscellaneous (Jet Engine) | U1 | Forced - Immediate | 2016 | Waste Heat | WH | 852 | CC steam units | NPCC | Off-Peak | 86.3333 | 35 | 1 | 1 | 5699-Other miscellaneous jet engine problems | U1-Forced - Immediate | 852-CC steam units
5699 | Other miscellaneous jet engine problems | Jet Engine | Miscellaneous (Jet Engine) | D1 | Forced - Immediate | 2016 | Waste Heat | WH | 852 | CC steam units | WECC | Winter | 19.8333 | 10 | 1 | 1 | 5699-Other miscellaneous jet engine problems | D1-Forced - Immediate | 852-CC steam units
5699 | Other miscellaneous jet engine problems | Jet Engine | Miscellaneous (Jet Engine) | U1 | Forced - Immediate | 2016 | Gas | GG | 861 | CoG GT units | NPCC | Off-Peak | 40 | 24 | 1 | 1 | 5699-Other miscellaneous jet engine problems | U1-Forced - Immediate | 861-CoG GT units
5710 | Cylinders | Diesel Engine | Engine | D1 | Forced - Immediate | 2016 | Gas | GG | 400 | Internal Combustion/Reciprocating Engines | MRO | Off-Peak | 5.1 | 17 | 1 | 1 | 5710-Cylinders | D1-Forced - Immediate | 400-Internal Combustion/Reciprocating Engines
5710 | Cylinders | Diesel Engine | Engine | D1 | Forced - Immediate | 2016 | Gas | GG | 400 | Internal Combustion/Reciprocating Engines | MRO | Summer | 1.6333 | 7 | 1 | 1 | 5710-Cylinders | D1-Forced - Immediate | 400-Internal Combustion/Reciprocating Engines
5710 | Cylinders | Diesel Engine | Engine | D1 | Forced - Immediate | 2016 | Gas | GG | 400 | Internal Combustion/Reciprocating Engines | MRO | Off-Peak | 1.7333 | 8 | 1 | 1 | 5710-Cylinders | D1-Forced - Immediate | 400-Internal Combustion/Reciprocating Engines
5710 | Cylinders | Diesel Engine | Engine | D1 | Forced - Immediate | 2016 | Gas | GG | 400 | Internal Combustion/Reciprocating Engines | MRO | Summer | 7 | 7 | 1 | 1 | 5710-Cylinders | D1-Forced - Immediate | 400-Internal Combustion/Reciprocating Engines
5710 | Cylinders | Diesel Engine | Engine | D1 | Forced - Immediate | 2016 | Gas | GG | 400 | Internal Combustion/Reciprocating Engines | MRO | Summer | 29.4 | 7 | 1 | 1 | 5710-Cylinders | D1-Forced - Immediate | 400-Internal Combustion/Reciprocating Engines
5711 | Cylinder heads | Diesel Engine | Engine | D1 | Forced - Immediate | 2016 | Gas | GG | 400 | Internal Combustion/Reciprocating Engines | MRO | Off-Peak | 3.6 | 8 | 1 | 1 | 5711-Cylinder heads | D1-Forced - Immediate | 400-Internal Combustion/Reciprocating Engines
5711 | Cylinder heads | Diesel Engine | Engine | D1 | Forced - Immediate | 2016 | Gas | GG | 400 | Internal Combustion/Reciprocating Engines | MRO | Winter | 3.3 | 18 | 1 | 1 | 5711-Cylinder heads | D1-Forced - Immediate | 400-Internal Combustion/Reciprocating Engines
5711 | Cylinder heads | Diesel Engine | Engine | D1 | Forced - Immediate | 2016 | Gas | GG | 400 | Internal Combustion/Reciprocating Engines | MRO | Off-Peak | 0.93333 | 8 | 1 | 1 | 5711-Cylinder heads | D1-Forced - Immediate | 400-Internal Combustion/Reciprocating Engines
5711 | Cylinder heads | Diesel Engine | Engine | D1 | Forced - Immediate | 2016 | Gas | GG | 400 | Internal Combustion/Reciprocating Engines | MRO | Off-Peak | 1.0667 | 8 | 1 | 1 | 5711-Cylinder heads | D1-Forced - Immediate | 400-Internal Combustion/Reciprocating Engines
5711 | Cylinder heads | Diesel Engine | Engine | D1 | Forced - Immediate | 2016 | Gas | GG | 400 | Internal Combustion/Reciprocating Engines | MRO | Off-Peak | 8.2167 | 17 | 1 | 1 | 5711-Cylinder heads | D1-Forced - Immediate | 400-Internal Combustion/Reciprocating Engines
5711 | Cylinder heads | Diesel Engine | Engine | D1 | Forced - Immediate | 2016 | Gas | GG | 400 | Internal Combustion/Reciprocating Engines | MRO | Summer | 18.5243 | 9.34 | 1 | 1 | 5711-Cylinder heads | D1-Forced - Immediate | 400-Internal Combustion/Reciprocating Engines
5711 | Cylinder heads | Diesel Engine | Engine | D1 | Forced - Immediate | 2016 | Gas | GG | 400 | Internal Combustion/Reciprocating Engines | SERC | Summer | 21870 | 54 | 1 | 1 | 5711-Cylinder heads | D1-Forced - Immediate | 400-Internal Combustion/Reciprocating Engines
5711 | Cylinder heads | Diesel Engine | Engine | D1 | Forced - Immediate | 2016 | Gas | GG | 400 | Internal Combustion/Reciprocating Engines | MRO | Winter | 1.35 | 9 | 1 | 1 | 5711-Cylinder heads | D1-Forced - Immediate | 400-Internal Combustion/Reciprocating Engines
5711 | Cylinder heads | Diesel Engine | Engine | D1 | Forced - Immediate | 2016 | Gas | GG | 400 | Internal Combustion/Reciprocating Engines | MRO | Winter | 1.65 | 9 | 1 | 3 | 5711-Cylinder heads | D1-Forced - Immediate | 400-Internal Combustion/Reciprocating Engines
5711 | Cylinder heads | Diesel Engine | Engine | D1 | Forced - Immediate | 2016 | Gas | GG | 400 | Internal Combustion/Reciprocating Engines | MRO | Winter | 2.1 | 9 | 1 | 1 | 5711-Cylinder heads | D1-Forced - Immediate | 400-Internal Combustion/Reciprocating Engines
5711 | Cylinder heads | Diesel Engine | Engine | D1 | Forced - Immediate | 2016 | Gas | GG | 400 | Internal Combustion/Reciprocating Engines | MRO | Off-Peak | 2.55 | 17 | 1 | 2 | 5711-Cylinder heads | D1-Forced - Immediate | 400-Internal Combustion/Reciprocating Engines
5711 | Cylinder heads | Diesel Engine | Engine | D1 | Forced - Immediate | 2016 | Gas | GG | 400 | Internal Combustion/Reciprocating Engines | MRO | Summer | 1.2833 | 7 | 1 | 1 | 5711-Cylinder heads | D1-Forced - Immediate | 400-Internal Combustion/Reciprocating Engines
5711 | Cylinder heads | Diesel Engine | Engine | D1 | Forced - Immediate | 2016 | Gas | GG | 400 | Internal Combustion/Reciprocating Engines | MRO | Summer | 1.3 | 6 | 1 | 1 | 5711-Cylinder heads | D1-Forced - Immediate | 400-Internal Combustion/Reciprocating Engines
5711 | Cylinder heads | Diesel Engine | Engine | D1 | Forced - Immediate | 2016 | Oil | DI | 400 | Internal Combustion/Reciprocating Engines | RFC | Off-Peak | 86.125 | 2.5 | 1 | 1 | 5711-Cylinder heads | D1-Forced - Immediate | 400-Internal Combustion/Reciprocating Engines
5711 | Cylinder heads | Diesel Engine | Engine | D1 | Forced - Immediate | 2016 | Gas | GG | 400 | Internal Combustion/Reciprocating Engines | SERC | Summer | 4158 | 54 | 1 | 1 | 5711-Cylinder heads | D1-Forced - Immediate | 400-Internal Combustion/Reciprocating Engines
5711 | Cylinder heads | Diesel Engine | Engine | D1 | Forced - Immediate | 2016 | Gas | GG | 400 | Internal Combustion/Reciprocating Engines | SERC | Summer | 5616 | 54 | 1 | 1 | 5711-Cylinder heads | D1-Forced - Immediate | 400-Internal Combustion/Reciprocating Engines
5711 | Cylinder heads | Diesel Engine | Engine | D1 | Forced - Immediate | 2016 | Gas | GG | 400 | Internal Combustion/Reciprocating Engines | MRO | Winter | 1.8 | 9 | 1 | 2 | 5711-Cylinder heads | D1-Forced - Immediate | 400-Internal Combustion/Reciprocating Engines
5711 | Cylinder heads | Diesel Engine | Engine | D1 | Forced - Immediate | 2016 | Gas | GG | 400 | Internal Combustion/Reciprocating Engines | MRO | Summer | 1.2 | 6 | 1 | 1 | 5711-Cylinder heads | D1-Forced - Immediate | 400-Internal Combustion/Reciprocating Engines
5711 | Cylinder heads | Diesel Engine | Engine | D1 | Forced - Immediate | 2016 | Gas | GG | 400 | Internal Combustion/Reciprocating Engines | MRO | Summer | 4.2 | 6 | 1 | 1 | 5711-Cylinder heads | D1-Forced - Immediate | 400-Internal Combustion/Reciprocating Engines
5711 | Cylinder heads | Diesel Engine | Engine | D1 | Forced - Immediate | 2016 | Gas | GG | 400 | Internal Combustion/Reciprocating Engines | MRO | Winter | 1.2 | 9 | 1 | 2 | 5711-Cylinder heads | D1-Forced - Immediate | 400-Internal Combustion/Reciprocating Engines
5711 | Cylinder heads | Diesel Engine | Engine | D1 | Forced - Immediate | 2016 | Gas | GG | 400 | Internal Combustion/Reciprocating Engines | MRO | Off-Peak | 2.7 | 9 | 1 | 1 | 5711-Cylinder heads | D1-Forced - Immediate | 400-Internal Combustion/Reciprocating Engines
5711 | Cylinder heads | Diesel Engine | Engine | D1 | Forced - Immediate | 2016 | Gas | GG | 400 | Internal Combustion/Reciprocating Engines | SERC | Summer | 729 | 54 | 1 | 1 | 5711-Cylinder heads | D1-Forced - Immediate | 400-Internal Combustion/Reciprocating Engines
5711 | Cylinder heads | Diesel Engine | Engine | D1 | Forced - Immediate | 2016 | Gas | GG | 400 | Internal Combustion/Reciprocating Engines | MRO | Winter | 4.5 | 9 | 1 | 1 | 5711-Cylinder heads | D1-Forced - Immediate | 400-Internal Combustion/Reciprocating Engines
5740 | Turbo charger | Diesel Engine | Engine | D1 | Forced - Immediate | 2016 | Oil | DI | 400 | Internal Combustion/Reciprocating Engines | RFC | Winter | 5388.5333 | 4 | 1 | 1 | 5740-Turbo charger | D1-Forced - Immediate | 400-Internal Combustion/Reciprocating Engines
5740 | Turbo charger | Diesel Engine | Engine | D1 | Forced - Immediate | 2016 | Oil | DI | 400 | Internal Combustion/Reciprocating Engines | RFC | Winter | 124.7667 | 2 | 1 | 1 | 5740-Turbo charger | D1-Forced - Immediate | 400-Internal Combustion/Reciprocating Engines
5799 | Other engine problems | Diesel Engine | Engine | D1 | Forced - Immediate | 2016 | Gas | GG | 400 | Internal Combustion/Reciprocating Engines | SERC | Summer | 22.5 | 54 | 1 | 1 | 5799-Other engine problems | D1-Forced - Immediate | 400-Internal Combustion/Reciprocating Engines
5799 | Other engine problems | Diesel Engine | Engine | D1 | Forced - Immediate | 2016 | Gas | GG | 400 | Internal Combustion/Reciprocating Engines | SERC | Summer | 985.5 | 54 | 1 | 1 | 5799-Other engine problems | D1-Forced - Immediate | 400-Internal Combustion/Reciprocating Engines
5799 | Other engine problems | Diesel Engine | Engine | D1 | Forced - Immediate | 2016 | Gas | GG | 400 | Internal Combustion/Reciprocating Engines | SERC | Summer | 2.25 | 9 | 1 | 8 | 5799-Other engine problems | D1-Forced - Immediate | 400-Internal Combustion/Reciprocating Engines
5799 | Other engine problems | Diesel Engine | Engine | D1 | Forced - Immediate | 2016 | Gas | GG | 400 | Internal Combustion/Reciprocating Engines | SERC | Summer | 13.5 | 54 | 1 | 3 | 5799-Other engine problems | D1-Forced - Immediate | 400-Internal Combustion/Reciprocating Engines
5799 | Other engine problems | Diesel Engine | Engine | D2 | Forced - Delayed | 2016 | Gas | GG | 400 | Internal Combustion/Reciprocating Engines | SERC | Summer | 432 | 54 | 1 | 1 | 5799-Other engine problems | D2-Forced - Delayed | 400-Internal Combustion/Reciprocating Engines
5799 | Other engine problems | Diesel Engine | Engine | D1 | Forced - Immediate | 2016 | Oil | DI | 400 | Internal Combustion/Reciprocating Engines | SERC | Summer | 129.6993 | 2.57 | 1 | 1 | 5799-Other engine problems | D1-Forced - Immediate | 400-Internal Combustion/Reciprocating Engines
5799 | Other engine problems | Diesel Engine | Engine | D1 | Forced - Immediate | 2016 | Oil | DI | 400 | Internal Combustion/Reciprocating Engines | SERC | Summer | 223.44 | 5.04 | 1 | 1 | 5799-Other engine problems | D1-Forced - Immediate | 400-Internal Combustion/Reciprocating Engines
5799 | Other engine problems | Diesel Engine | Engine | D1 | Forced - Immediate | 2016 | Gas | GG | 400 | Internal Combustion/Reciprocating Engines | SERC | Off-Peak | 2.25 | 9 | 1 | 1 | 5799-Other engine problems | D1-Forced - Immediate | 400-Internal Combustion/Reciprocating Engines
5799 | Other engine problems | Diesel Engine | Engine | D1 | Forced - Immediate | 2016 | Gas | GG | 400 | Internal Combustion/Reciprocating Engines | SERC | Summer | 108 | 54 | 1 | 2 | 5799-Other engine problems | D1-Forced - Immediate | 400-Internal Combustion/Reciprocating Engines
5799 | Other engine problems | Diesel Engine | Engine | D1 | Forced - Immediate | 2016 | Gas | GG | 400 | Internal Combustion/Reciprocating Engines | SERC | Summer | 45 | 54 | 1 | 1 | 5799-Other engine problems | D1-Forced - Immediate | 400-Internal Combustion/Reciprocating Engines
5800 | Lube oil system C | Diesel Engine | Engine Auxiliaries | D1 | Forced - Immediate | 2016 | Oil | DI | 400 | Internal Combustion/Reciprocating Engines | SERC | Summer | 371.1508 | 2.57 | 1 | 1 | 5800-Lube oil system C | D1-Forced - Immediate | 400-Internal Combustion/Reciprocating Engines
5800 | Lube oil system C | Diesel Engine | Engine Auxiliaries | U1 | Forced - Immediate | 2016 | Oil | DI | 400 | Internal Combustion/Reciprocating Engines | MRO | Summer | 51286 | 20 | 1 | 1 | 5800-Lube oil system C | U1-Forced - Immediate | 400-Internal Combustion/Reciprocating Engines
5805 | Cooling system | Diesel Engine | Engine Auxiliaries | D1 | Forced - Immediate | 2016 | Gas | GG | 400 | Internal Combustion/Reciprocating Engines | MRO | Off-Peak | 2.4 | 9 | 1 | 1 | 5805-Cooling system | D1-Forced - Immediate | 400-Internal Combustion/Reciprocating Engines
5805 | Cooling system | Diesel Engine | Engine Auxiliaries | D1 | Forced - Immediate | 2016 | Gas | GG | 400 | Internal Combustion/Reciprocating Engines | MRO | Summer | 37.8173 | 9.04 | 1 | 1 | 5805-Cooling system | D1-Forced - Immediate | 400-Internal Combustion/Reciprocating Engines
5805 | Cooling system | Diesel Engine | Engine Auxiliaries | D1 | Forced - Immediate | 2016 | Oil | DI | 400 | Internal Combustion/Reciprocating Engines | RFC | Summer | 64 | 2 | 1 | 1 | 5805-Cooling system | D1-Forced - Immediate | 400-Internal Combustion/Reciprocating Engines
5805 | Cooling system | Diesel Engine | Engine Auxiliaries | D1 | Forced - Immediate | 2016 | Gas | GG | 400 | Internal Combustion/Reciprocating Engines | MRO | Off-Peak | 10.5 | 9 | 1 | 1 | 5805-Cooling system | D1-Forced - Immediate | 400-Internal Combustion/Reciprocating Engines
5805 | Cooling system | Diesel Engine | Engine Auxiliaries | D1 | Forced - Immediate | 2016 | Gas | GG | 400 | Internal Combustion/Reciprocating Engines | MRO | Off-Peak | 1137.45 | 9 | 1 | 1 | 5805-Cooling system | D1-Forced - Immediate | 400-Internal Combustion/Reciprocating Engines
5805 | Cooling system | Diesel Engine | Engine Auxiliaries | D1 | Forced - Immediate | 2016 | Gas | GG | 400 | Internal Combustion/Reciprocating Engines | MRO | Winter | 153.5293 | 9.04 | 1 | 1 | 5805-Cooling system | D1-Forced - Immediate | 400-Internal Combustion/Reciprocating Engines
5805 | Cooling system | Diesel Engine | Engine Auxiliaries | D1 | Forced - Immediate | 2016 | Oil | DI | 400 | Internal Combustion/Reciprocating Engines | RFC | Summer | 80.9667 | 2 | 1 | 1 | 5805-Cooling system | D1-Forced - Immediate | 400-Internal Combustion/Reciprocating Engines
5805 | Cooling system | Diesel Engine | Engine Auxiliaries | D1 | Forced - Immediate | 2016 | Gas | GG | 400 | Internal Combustion/Reciprocating Engines | MRO | Off-Peak | 1583.356 | 9.04 | 1 | 1 | 5805-Cooling system | D1-Forced - Immediate | 400-Internal Combustion/Reciprocating Engines
5805 | Cooling system | Diesel Engine | Engine Auxiliaries | D1 | Forced - Immediate | 2016 | Gas | GG | 400 | Internal Combustion/Reciprocating Engines | MRO | Summer | 1.4 | 7 | 1 | 1 | 5805-Cooling system | D1-Forced - Immediate | 400-Internal Combustion/Reciprocating Engines
5805 | Cooling system | Diesel Engine | Engine Auxiliaries | D1 | Forced - Immediate | 2016 | Gas | GG | 400 | Internal Combustion/Reciprocating Engines | MRO | Summer | 570.3833 | 7 | 1 | 1 | 5805-Cooling system | D1-Forced - Immediate | 400-Internal Combustion/Reciprocating Engines
5805 | Cooling system | Diesel Engine | Engine Auxiliaries | D1 | Forced - Immediate | 2016 | Gas | GG | 400 | Internal Combustion/Reciprocating Engines | MRO | Off-Peak | 7.5 | 9 | 1 | 1 | 5805-Cooling system | D1-Forced - Immediate | 400-Internal Combustion/Reciprocating Engines
5805 | Cooling system | Diesel Engine | Engine Auxiliaries | D1 | Forced - Immediate | 2016 | Oil | DI | 400 | Internal Combustion/Reciprocating Engines | SERC | Off-Peak | 1362.9567 | 2.57 | 1 | 1 | 5805-Cooling system | D1-Forced - Immediate | 400-Internal Combustion/Reciprocating Engines
5815 | Fuel system | Diesel Engine | Engine Auxiliaries | D1 | Forced - Immediate | 2016 | Gas | GG | 400 | Internal Combustion/Reciprocating Engines | MRO | Winter | 5.1 | 9 | 1 | 1 | 5815-Fuel system | D1-Forced - Immediate | 400-Internal Combustion/Reciprocating Engines
5815 | Fuel system | Diesel Engine | Engine Auxiliaries | D1 | Forced - Immediate | 2016 | Gas | GG | 400 | Internal Combustion/Reciprocating Engines | MRO | Summer | 1.75 | 7 | 1 | 1 | 5815-Fuel system | D1-Forced - Immediate | 400-Internal Combustion/Reciprocating Engines
5815 | Fuel system | Diesel Engine | Engine Auxiliaries | D1 | Forced - Immediate | 2016 | Gas | GG | 400 | Internal Combustion/Reciprocating Engines | MRO | Summer | 2.5667 | 7 | 1 | 1 | 5815-Fuel system | D1-Forced - Immediate | 400-Internal Combustion/Reciprocating Engines
5815 | Fuel system | Diesel Engine | Engine Auxiliaries | D1 | Forced - Immediate | 2016 | Gas | GG | 400 | Internal Combustion/Reciprocating Engines | MRO | Summer | 6.1833 | 7 | 1 | 1 | 5815-Fuel system | D1-Forced - Immediate | 400-Internal Combustion/Reciprocating Engines
5815 | Fuel system | Diesel Engine | Engine Auxiliaries | D1 | Forced - Immediate | 2016 | Gas | GG | 400 | Internal Combustion/Reciprocating Engines | MRO | Summer | 0.7 | 7 | 1 | 1 | 5815-Fuel system | D1-Forced - Immediate | 400-Internal Combustion/Reciprocating Engines
5815 | Fuel system | Diesel Engine | Engine Auxiliaries | D1 | Forced - Immediate | 2016 | Gas | GG | 400 | Internal Combustion/Reciprocating Engines | MRO | Off-Peak | 2.55 | 9 | 1 | 1 | 5815-Fuel system | D1-Forced - Immediate | 400-Internal Combustion/Reciprocating Engines
5815 | Fuel system | Diesel Engine | Engine Auxiliaries | D1 | Forced - Immediate | 2016 | Gas | GG | 400 | Internal Combustion/Reciprocating Engines | SERC | Winter | 1503 | 9 | 1 | 1 | 5815-Fuel system | D1-Forced - Immediate | 400-Internal Combustion/Reciprocating Engines
5815 | Fuel system | Diesel Engine | Engine Auxiliaries | D1 | Forced - Immediate | 2016 | Oil | DI | 400 | Internal Combustion/Reciprocating Engines | SERC | Summer | 1362.7425 | 2.57 | 1 | 1 | 5815-Fuel system | D1-Forced - Immediate | 400-Internal Combustion/Reciprocating Engines
5815 | Fuel system | Diesel Engine | Engine Auxiliaries | D1 | Forced - Immediate | 2016 | Gas | GG | 400 | Internal Combustion/Reciprocating Engines | MRO | Summer | 0.81666 | 7 | 1 | 2 | 5815-Fuel system | D1-Forced - Immediate | 400-Internal Combustion/Reciprocating Engines
5815 | Fuel system | Diesel Engine | Engine Auxiliaries | U1 | Forced - Immediate | 2016 | Gas | GG | 400 | Internal Combustion/Reciprocating Engines | MRO | Off-Peak | 129 | 45 | 1 | 1 | 5815-Fuel system | U1-Forced - Immediate | 400-Internal Combustion/Reciprocating Engines
5815 | Fuel system | Diesel Engine | Engine Auxiliaries | D1 | Forced - Immediate | 2016 | Gas | GG | 400 | Internal Combustion/Reciprocating Engines | MRO | Off-Peak | 3.15 | 9 | 1 | 1 | 5815-Fuel system | D1-Forced - Immediate | 400-Internal Combustion/Reciprocating Engines
5815 | Fuel system | Diesel Engine | Engine Auxiliaries | D1 | Forced - Immediate | 2016 | Gas | GG | 800 | Miscellaneous | WECC | Summer | 37.4533 | 56.18 | 1 | 1 | 5815-Fuel system | D1-Forced - Immediate | 800-Miscellaneous
5820 | Start system | Diesel Engine | Engine Auxiliaries | D1 | Forced - Immediate | 2016 | Gas | GG | 400 | Internal Combustion/Reciprocating Engines | MRO | Winter | 0.9 | 9 | 1 | 2 | 5820-Start system | D1-Forced - Immediate | 400-Internal Combustion/Reciprocating Engines
5820 | Start system | Diesel Engine | Engine Auxiliaries | D1 | Forced - Immediate | 2016 | Gas | GG | 400 | Internal Combustion/Reciprocating Engines | MRO | Summer | 9.284 | 8.44 | 1 | 1 | 5820-Start system | D1-Forced - Immediate | 400-Internal Combustion/Reciprocating Engines
5820 | Start system | Diesel Engine | Engine Auxiliaries | D1 | Forced - Immediate | 2016 | Gas | GG | 400 | Internal Combustion/Reciprocating Engines | MRO | Winter | 1.95 | 9 | 1 | 1 | 5820-Start system | D1-Forced - Immediate | 400-Internal Combustion/Reciprocating Engines
5820 | Start system | Diesel Engine | Engine Auxiliaries | D1 | Forced - Immediate | 2016 | Gas | GG | 400 | Internal Combustion/Reciprocating Engines | MRO | Winter | 13.56 | 9.04 | 1 | 1 | 5820-Start system | D1-Forced - Immediate | 400-Internal Combustion/Reciprocating Engines
5820 | Start system | Diesel Engine | Engine Auxiliaries | D1 | Forced - Immediate | 2016 | Gas | GG | 400 | Internal Combustion/Reciprocating Engines | MRO | Summer | 1.5167 | 7 | 1 | 1 | 5820-Start system | D1-Forced - Immediate | 400-Internal Combustion/Reciprocating Engines
5820 | Start system | Diesel Engine | Engine Auxiliaries | D1 | Forced - Immediate | 2016 | Gas | GG | 400 | Internal Combustion/Reciprocating Engines | MRO | Summer | 40.68 | 9.04 | 1 | 1 | 5820-Start system | D1-Forced - Immediate | 400-Internal Combustion/Reciprocating Engines
5820 | Start system | Diesel Engine | Engine Auxiliaries | D1 | Forced - Immediate | 2016 | Gas | GG | 400 | Internal Combustion/Reciprocating Engines | MRO | Summer | 4.8 | 16 | 1 | 1 | 5820-Start system | D1-Forced - Immediate | 400-Internal Combustion/Reciprocating Engines
5820 | Start system | Diesel Engine | Engine Auxiliaries | D1 | Forced - Immediate | 2016 | Gas | GG | 400 | Internal Combustion/Reciprocating Engines | MRO | Winter | 25.1613 | 9.04 | 1 | 1 | 5820-Start system | D1-Forced - Immediate | 400-Internal Combustion/Reciprocating Engines
5820 | Start system | Diesel Engine | Engine Auxiliaries | D1 | Forced - Immediate | 2016 | Gas | GG | 400 | Internal Combustion/Reciprocating Engines | MRO | Winter | 50.7747 | 9.04 | 1 | 1 | 5820-Start system | D1-Forced - Immediate | 400-Internal Combustion/Reciprocating Engines
5820 | Start system | Diesel Engine | Engine Auxiliaries | D1 | Forced - Immediate | 2016 | Oil | DI | 400 | Internal Combustion/Reciprocating Engines | RFC | Winter | 0.63333 | 2 | 1 | 1 | 5820-Start system | D1-Forced - Immediate | 400-Internal Combustion/Reciprocating Engines
5849 | Other engine auxiliaries problems | Diesel Engine | Engine Auxiliaries | D1 | Forced - Immediate | 2016 | Gas | GG | 400 | Internal Combustion/Reciprocating Engines | MRO | Winter | 59.8147 | 9.04 | 1 | 1 | 5849-Other engine auxiliaries problems | D1-Forced - Immediate | 400-Internal Combustion/Reciprocating Engines
5849 | Other engine auxiliaries problems | Diesel Engine | Engine Auxiliaries | D1 | Forced - Immediate | 2016 | Gas | GG | 400 | Internal Combustion/Reciprocating Engines | MRO | Winter | 29.9827 | 9.04 | 1 | 1 | 5849-Other engine auxiliaries problems | D1-Forced - Immediate | 400-Internal Combustion/Reciprocating Engines
5855 | Engine control system | Diesel Engine | Engine Controls | D1 | Forced - Immediate | 2016 | Gas | GG | 400 | Internal Combustion/Reciprocating Engines | MRO | Off-Peak | 2.4 | 9 | 1 | 1 | 5855-Engine control system | D1-Forced - Immediate | 400-Internal Combustion/Reciprocating Engines
5855 | Engine control system | Diesel Engine | Engine Controls | D1 | Forced - Immediate | 2016 | Gas | GG | 400 | Internal Combustion/Reciprocating Engines | MRO | Summer | 20.34 | 9.04 | 1 | 1 | 5855-Engine control system | D1-Forced - Immediate | 400-Internal Combustion/Reciprocating Engines
5855 | Engine control system | Diesel Engine | Engine Controls | D1 | Forced - Immediate | 2016 | Oil | DI | 400 | Internal Combustion/Reciprocating Engines | SERC | Off-Peak | 37.8647 | 2.57 | 1 | 1 | 5855-Engine control system | D1-Forced - Immediate | 400-Internal Combustion/Reciprocating Engines
5855 | Engine control system | Diesel Engine | Engine Controls | D1 | Forced - Immediate | 2016 | Oil | DI | 400 | Internal Combustion/Reciprocating Engines | SERC | Winter | 481.0183 | 2.57 | 1 | 1 | 5855-Engine control system | D1-Forced - Immediate | 400-Internal Combustion/Reciprocating Engines
5855 | Engine control system | Diesel Engine | Engine Controls | D1 | Forced - Immediate | 2016 | Gas | GG | 400 | Internal Combustion/Reciprocating Engines | MRO | Summer | 24.6167 | 8.44 | 1 | 1 | 5855-Engine control system | D1-Forced - Immediate | 400-Internal Combustion/Reciprocating Engines
5855 | Engine control system | Diesel Engine | Engine Controls | D1 | Forced - Immediate | 2016 | Oil | DI | 400 | Internal Combustion/Reciprocating Engines | SERC | Off-Peak | 42.8762 | 2.57 | 1 | 1 | 5855-Engine control system | D1-Forced - Immediate | 400-Internal Combustion/Reciprocating Engines
5855 | Engine control system | Diesel Engine | Engine Controls | D1 | Forced - Immediate | 2016 | Gas | GG | 400 | Internal Combustion/Reciprocating Engines | MRO | Off-Peak | 4.8 | 9 | 1 | 1 | 5855-Engine control system | D1-Forced - Immediate | 400-Internal Combustion/Reciprocating Engines
5855 | Engine control system | Diesel Engine | Engine Controls | D1 | Forced - Immediate | 2016 | Oil | DI | 400 | Internal Combustion/Reciprocating Engines | SERC | Off-Peak | 42.9618 | 2.57 | 1 | 1 | 5855-Engine control system | D1-Forced - Immediate | 400-Internal Combustion/Reciprocating Engines
5855 | Engine control system | Diesel Engine | Engine Controls | D1 | Forced - Immediate | 2016 | Oil | DI | 400 | Internal Combustion/Reciprocating Engines | SERC | Summer | 380.5742 | 2.57 | 1 | 1 | 5855-Engine control system | D1-Forced - Immediate | 400-Internal Combustion/Reciprocating Engines
5855 | Engine control system | Diesel Engine | Engine Controls | D1 | Forced - Immediate | 2016 | Gas | GG | 400 | Internal Combustion/Reciprocating Engines | MRO | Summer | 13.7853 | 8.44 | 1 | 1 | 5855-Engine control system | D1-Forced - Immediate | 400-Internal Combustion/Reciprocating Engines
5855 | Engine control system | Diesel Engine | Engine Controls | D1 | Forced - Immediate | 2016 | Gas | GG | 400 | Internal Combustion/Reciprocating Engines | MRO | Summer | 23.956 | 9.04 | 1 | 1 | 5855-Engine control system | D1-Forced - Immediate | 400-Internal Combustion/Reciprocating Engines
5855 | Engine control system | Diesel Engine | Engine Controls | D1 | Forced - Immediate | 2016 | Gas | GG | 400 | Internal Combustion/Reciprocating Engines | MRO | Summer | 33.9 | 9.04 | 1 | 1 | 5855-Engine control system | D1-Forced - Immediate | 400-Internal Combustion/Reciprocating Engines
5855 | Engine control system | Diesel Engine | Engine Controls | D1 | Forced - Immediate | 2016 | Gas | GG | 400 | Internal Combustion/Reciprocating Engines | MRO | Summer | 421.4147 | 9.04 | 1 | 1 | 5855-Engine control system | D1-Forced - Immediate | 400-Internal Combustion/Reciprocating Engines
5855 | Engine control system | Diesel Engine | Engine Controls | D1 | Forced - Immediate | 2016 | Oil | DI | 400 | Internal Combustion/Reciprocating Engines | SERC | Off-Peak | 46.9025 | 2.57 | 1 | 1 | 5855-Engine control system | D1-Forced - Immediate | 400-Internal Combustion/Reciprocating Engines
5855 | Engine control system | Diesel Engine | Engine Controls | D1 | Forced - Immediate | 2016 | Gas | GG | 400 | Internal Combustion/Reciprocating Engines | MRO | Summer | 194.5107 | 9.04 | 1 | 1 | 5855-Engine control system | D1-Forced - Immediate | 400-Internal Combustion/Reciprocating Engines
5855 | Engine control system | Diesel Engine | Engine Controls | D1 | Forced - Immediate | 2016 | Oil | DI | 400 | Internal Combustion/Reciprocating Engines | SERC | Off-Peak | 37.4792 | 2.57 | 1 | 1 | 5855-Engine control system | D1-Forced - Immediate | 400-Internal Combustion/Reciprocating Engines
5855 | Engine control system | Diesel Engine | Engine Controls | D1 | Forced - Immediate | 2016 | Oil | DI | 400 | Internal Combustion/Reciprocating Engines | SERC | Off-Peak | 44.3753 | 2.57 | 1 | 1 | 5855-Engine control system | D1-Forced - Immediate | 400-Internal Combustion/Reciprocating Engines
5855 | Engine control system | Diesel Engine | Engine Controls | SF | Startup Failure | 2016 | Oil | DI | 400 | Internal Combustion/Reciprocating Engines | RFC | Summer | 17 | 12 | 1 | 1 | 5855-Engine control system | SF-Startup Failure | 400-Internal Combustion/Reciprocating Engines
5855 | Engine control system | Diesel Engine | Engine Controls | D1 | Forced - Immediate | 2016 | Gas | GG | 400 | Internal Combustion/Reciprocating Engines | MRO | Off-Peak | 1.5 | 9 | 1 | 1 | 5855-Engine control system | D1-Forced - Immediate | 400-Internal Combustion/Reciprocating Engines
5855 | Engine control system | Diesel Engine | Engine Controls | D1 | Forced - Immediate | 2016 | Gas | GG | 400 | Internal Combustion/Reciprocating Engines | MRO | Off-Peak | 18.8 | 8 | 1 | 1 | 5855-Engine control system | D1-Forced - Immediate | 400-Internal Combustion/Reciprocating Engines
5870 | Other engine control problems | Diesel Engine | Engine Controls | D1 | Forced - Immediate | 2016 | Oil | DI | 400 | Internal Combustion/Reciprocating Engines | SERC | Summer | 65.6207 | 2.57 | 1 | 1 | 5870-Other engine control problems | D1-Forced - Immediate | 400-Internal Combustion/Reciprocating Engines
5999 | other miscellaneous Internal Combustion/Reciprocating Engines problems | Diesel Engine | Miscellaneous (Diesel Engine) | D1 | Forced - Immediate | 2016 | Gas | GG | 800 | Miscellaneous | WECC | Summer | 0.5325 | 2.13 | 1 | 1 | 5999-other miscellaneous Internal Combustion/Reciprocating Engines problems | D1-Forced - Immediate | 800-Miscellaneous
5999 | other miscellaneous Internal Combustion/Reciprocating Engines problems | Diesel Engine | Miscellaneous (Diesel Engine) | D1 | Forced - Immediate | 2016 | Gas | GG | 800 | Miscellaneous | WECC | Summer | 196.0407 | 37.46 | 1 | 1 | 5999-other miscellaneous Internal Combustion/Reciprocating Engines problems | D1-Forced - Immediate | 800-Miscellaneous
5999 | other miscellaneous Internal Combustion/Reciprocating Engines problems | Diesel Engine | Miscellaneous (Diesel Engine) | D1 | Forced - Immediate | 2016 | Gas | GG | 800 | Miscellaneous | WECC | Summer | 252.8325 | 112.37 | 1 | 1 | 5999-other miscellaneous Internal Combustion/Reciprocating Engines problems | D1-Forced - Immediate | 800-Miscellaneous
5999 | other miscellaneous Internal Combustion/Reciprocating Engines problems | Diesel Engine | Miscellaneous (Diesel Engine) | D1 | Forced - Immediate | 2016 | Gas | GG | 800 | Miscellaneous | WECC | Winter | 18.73 | 18.73 | 1 | 3 | 5999-other miscellaneous Internal Combustion/Reciprocating Engines problems | D1-Forced - Immediate | 800-Miscellaneous
5999 | other miscellaneous Internal Combustion/Reciprocating Engines problems | Diesel Engine | Miscellaneous (Diesel Engine) | D1 | Forced - Immediate | 2016 | Gas | GG | 800 | Miscellaneous | WECC | Off-Peak | 26.5342 | 18.73 | 1 | 1 | 5999-other miscellaneous Internal Combustion/Reciprocating Engines problems | D1-Forced - Immediate | 800-Miscellaneous
5999 | other miscellaneous Internal Combustion/Reciprocating Engines problems | Diesel Engine | Miscellaneous (Diesel Engine) | D1 | Forced - Immediate | 2016 | Gas | GG | 800 | Miscellaneous | WECC | Summer | 0.285 | 1.9 | 1 | 1 | 5999-other miscellaneous Internal Combustion/Reciprocating Engines problems | D1-Forced - Immediate | 800-Miscellaneous
5999 | other miscellaneous Internal Combustion/Reciprocating Engines problems | Diesel Engine | Miscellaneous (Diesel Engine) | D1 | Forced - Immediate | 2016 | Gas | GG | 800 | Miscellaneous | WECC | Summer | 1.5608 | 18.73 | 1 | 29 | 5999-other miscellaneous Internal Combustion/Reciprocating Engines problems | D1-Forced - Immediate | 800-Miscellaneous
5999 | other miscellaneous Internal Combustion/Reciprocating Engines problems | Diesel Engine | Miscellaneous (Diesel Engine) | D1 | Forced - Immediate | 2016 | Gas | GG | 800 | Miscellaneous | WECC | Summer | 85.8 | 3.9 | 1 | 1 | 5999-other miscellaneous Internal Combustion/Reciprocating Engines problems | D1-Forced - Immediate | 800-Miscellaneous
5999 | other miscellaneous Internal Combustion/Reciprocating Engines problems | Diesel Engine | Miscellaneous (Diesel Engine) | D1 | Forced - Immediate | 2016 | Gas | GG | 800 | Miscellaneous | WECC | Summer | 128.3005 | 18.73 | 1 | 1 | 5999-other miscellaneous Internal Combustion/Reciprocating Engines problems | D1-Forced - Immediate | 800-Miscellaneous
5999 | other miscellaneous Internal Combustion/Reciprocating Engines problems | Diesel Engine | Miscellaneous (Diesel Engine) | D1 | Forced - Immediate | 2016 | Gas | GG | 800 | Miscellaneous | WECC | Winter | 13.7353 | 18.73 | 1 | 1 | 5999-other miscellaneous Internal Combustion/Reciprocating Engines problems | D1-Forced - Immediate | 800-Miscellaneous
5999 | other miscellaneous Internal Combustion/Reciprocating Engines problems | Diesel Engine | Miscellaneous (Diesel Engine) | D1 | Forced - Immediate | 2016 | Gas | GG | 800 | Miscellaneous | WECC | Off-Peak | 1.5608 | 18.73 | 1 | 64 | 5999-other miscellaneous Internal Combustion/Reciprocating Engines problems | D1-Forced - Immediate | 800-Miscellaneous
5999 | other miscellaneous Internal Combustion/Reciprocating Engines problems | Diesel Engine | Miscellaneous (Diesel Engine) | D1 | Forced - Immediate | 2016 | Gas | GG | 800 | Miscellaneous | WECC | Summer | 58.3333 | 4 | 1 | 1 | 5999-other miscellaneous Internal Combustion/Reciprocating Engines problems | D1-Forced - Immediate | 800-Miscellaneous
5999 | other miscellaneous Internal Combustion/Reciprocating Engines problems | Diesel Engine | Miscellaneous (Diesel Engine) | D1 | Forced - Immediate | 2016 | Gas | GG | 800 | Miscellaneous | WECC | Summer | 231.6277 | 37.46 | 1 | 1 | 5999-other miscellaneous Internal Combustion/Reciprocating Engines problems | D1-Forced - Immediate | 800-Miscellaneous
5999 | other miscellaneous Internal Combustion/Reciprocating Engines problems | Diesel Engine | Miscellaneous (Diesel Engine) | D1 | Forced - Immediate | 2016 | Gas | GG | 800 | Miscellaneous | WECC | Summer | 403.3193 | 18.73 | 1 | 1 | 5999-other miscellaneous Internal Combustion/Reciprocating Engines problems | D1-Forced - Immediate | 800-Miscellaneous
5999 | other miscellaneous Internal Combustion/Reciprocating Engines problems | Diesel Engine | Miscellaneous (Diesel Engine) | D1 | Forced - Immediate | 2016 | Gas | GG | 800 | Miscellaneous | WECC | Off-Peak | 559.0905 | 18.73 | 1 | 1 | 5999-other miscellaneous Internal Combustion/Reciprocating Engines problems | D1-Forced - Immediate | 800-Miscellaneous
5999 | other miscellaneous Internal Combustion/Reciprocating Engines problems | Diesel Engine | Miscellaneous (Diesel Engine) | D1 | Forced - Immediate | 2016 | Gas | GG | 800 | Miscellaneous | WECC | Off-Peak | 601.233 | 18.73 | 1 | 1 | 5999-other miscellaneous Internal Combustion/Reciprocating Engines problems | D1-Forced - Immediate | 800-Miscellaneous
5999 | other miscellaneous Internal Combustion/Reciprocating Engines problems | Diesel Engine | Miscellaneous (Diesel Engine) | D1 | Forced - Immediate | 2016 | Gas | GG | 800 | Miscellaneous | WECC | Summer | 18.4178 | 18.73 | 1 | 1 | 5999-other miscellaneous Internal Combustion/Reciprocating Engines problems | D1-Forced - Immediate | 800-Miscellaneous
5999 | other miscellaneous Internal Combustion/Reciprocating Engines problems | Diesel Engine | Miscellaneous (Diesel Engine) | D1 | Forced - Immediate | 2016 | Gas | GG | 800 | Miscellaneous | WECC | Summer | 290.315 | 18.73 | 1 | 1 | 5999-other miscellaneous Internal Combustion/Reciprocating Engines problems | D1-Forced - Immediate | 800-Miscellaneous
5999 | other miscellaneous Internal Combustion/Reciprocating Engines problems | Diesel Engine | Miscellaneous (Diesel Engine) | D1 | Forced - Immediate | 2016 | Gas | GG | 800 | Miscellaneous | WECC | Winter | 11.238 | 18.73 | 1 | 1 | 5999-other miscellaneous Internal Combustion/Reciprocating Engines problems | D1-Forced - Immediate | 800-Miscellaneous
5999 | other miscellaneous Internal Combustion/Reciprocating Engines problems | Diesel Engine | Miscellaneous (Diesel Engine) | D1 | Forced - Immediate | 2016 | Gas | GG | 800 | Miscellaneous | WECC | Summer | 15.9205 | 18.73 | 1 | 1 | 5999-other miscellaneous Internal Combustion/Reciprocating Engines problems | D1-Forced - Immediate | 800-Miscellaneous
5999 | other miscellaneous Internal Combustion/Reciprocating Engines problems | Diesel Engine | Miscellaneous (Diesel Engine) | D1 | Forced - Immediate | 2016 | Gas | GG | 800 | Miscellaneous | WECC | Summer | 37.5 | 2 | 1 | 1 | 5999-other miscellaneous Internal Combustion/Reciprocating Engines problems | D1-Forced - Immediate | 800-Miscellaneous
5999 | other miscellaneous Internal Combustion/Reciprocating Engines problems | Diesel Engine | Miscellaneous (Diesel Engine) | D1 | Forced - Immediate | 2016 | Gas | GG | 800 | Miscellaneous | WECC | Summer | 43.7033 | 18.73 | 1 | 1 | 5999-other miscellaneous Internal Combustion/Reciprocating Engines problems | D1-Forced - Immediate | 800-Miscellaneous
5999 | other miscellaneous Internal Combustion/Reciprocating Engines problems | Diesel Engine | Miscellaneous (Diesel Engine) | D1 | Forced - Immediate | 2016 | Gas | GG | 800 | Miscellaneous | WECC | Summer | 481.0488 | 18.73 | 1 | 1 | 5999-other miscellaneous Internal Combustion/Reciprocating Engines problems | D1-Forced - Immediate | 800-Miscellaneous
5999 | other miscellaneous Internal Combustion/Reciprocating Engines problems | Diesel Engine | Miscellaneous (Diesel Engine) | D1 | Forced - Immediate | 2016 | Gas | GG | 800 | Miscellaneous | WECC | Summer | 1701.6205 | 18.73 | 1 | 1 | 5999-other miscellaneous Internal Combustion/Reciprocating Engines problems | D1-Forced - Immediate | 800-Miscellaneous
5999 | other miscellaneous Internal Combustion/Reciprocating Engines problems | Diesel Engine | Miscellaneous (Diesel Engine) | D1 | Forced - Immediate | 2016 | Gas | GG | 800 | Miscellaneous | WECC | Winter | 29.6558 | 18.73 | 1 | 1 | 5999-other miscellaneous Internal Combustion/Reciprocating Engines problems | D1-Forced - Immediate | 800-Miscellaneous
5999 | other miscellaneous Internal Combustion/Reciprocating Engines problems | Diesel Engine | Miscellaneous (Diesel Engine) | D1 | Forced - Immediate | 2016 | Gas | GG | 800 | Miscellaneous | WECC | Off-Peak | 70.5497 | 18.73 | 1 | 1 | 5999-other miscellaneous Internal Combustion/Reciprocating Engines problems | D1-Forced - Immediate | 800-Miscellaneous
5999 | other miscellaneous Internal Combustion/Reciprocating Engines problems | Diesel Engine | Miscellaneous (Diesel Engine) | D1 | Forced - Immediate | 2016 | Gas | GG | 800 | Miscellaneous | WECC | Summer | 27.7828 | 18.73 | 1 | 1 | 5999-other miscellaneous Internal Combustion/Reciprocating Engines problems | D1-Forced - Immediate | 800-Miscellaneous
5999 | other miscellaneous Internal Combustion/Reciprocating Engines problems | Diesel Engine | Miscellaneous (Diesel Engine) | D1 | Forced - Immediate | 2016 | Gas | GG | 800 | Miscellaneous | WECC | Summer | 179.0667 | 2 | 1 | 1 | 5999-other miscellaneous Internal Combustion/Reciprocating Engines problems | D1-Forced - Immediate | 800-Miscellaneous
5999 | other miscellaneous Internal Combustion/Reciprocating Engines problems | Diesel Engine | Miscellaneous (Diesel Engine) | D1 | Forced - Immediate | 2016 | Gas | GG | 800 | Miscellaneous | WECC | Summer | 2117.7387 | 18.73 | 1 | 1 | 5999-other miscellaneous Internal Combustion/Reciprocating Engines problems | D1-Forced - Immediate | 800-Miscellaneous
5999 | other miscellaneous Internal Combustion/Reciprocating Engines problems | Diesel Engine | Miscellaneous (Diesel Engine) | D1 | Forced - Immediate | 2016 | Gas | GG | 800 | Miscellaneous | WECC | Winter | 1.5608 | 18.73 | 1 | 23 | 5999-other miscellaneous Internal Combustion/Reciprocating Engines problems | D1-Forced - Immediate | 800-Miscellaneous
5999 | other miscellaneous Internal Combustion/Reciprocating Engines problems | Diesel Engine | Miscellaneous (Diesel Engine) | D1 | Forced - Immediate | 2016 | Gas | GG | 800 | Miscellaneous | WECC | Winter | 10.9258 | 18.73 | 1 | 1 | 5999-other miscellaneous Internal Combustion/Reciprocating Engines problems | D1-Forced - Immediate | 800-Miscellaneous
5999 | other miscellaneous Internal Combustion/Reciprocating Engines problems | Diesel Engine | Miscellaneous (Diesel Engine) | D1 | Forced - Immediate | 2016 | Gas | GG | 800 | Miscellaneous | WECC | Winter | 566.5825 | 18.73 | 1 | 1 | 5999-other miscellaneous Internal Combustion/Reciprocating Engines problems | D1-Forced - Immediate | 800-Miscellaneous
5999 | other miscellaneous Internal Combustion/Reciprocating Engines problems | Diesel Engine | Miscellaneous (Diesel Engine) | D1 | Forced - Immediate | 2016 | Gas | GG | 800 | Miscellaneous | WECC | Off-Peak | 1.2487 | 18.73 | 1 | 1 | 5999-other miscellaneous Internal Combustion/Reciprocating Engines problems | D1-Forced - Immediate | 800-Miscellaneous
5999 | other miscellaneous Internal Combustion/Reciprocating Engines problems | Diesel Engine | Miscellaneous (Diesel Engine) | D1 | Forced - Immediate | 2016 | Gas | GG | 800 | Miscellaneous | WECC | Summer | 131.4222 | 18.73 | 1 | 1 | 5999-other miscellaneous Internal Combustion/Reciprocating Engines problems | D1-Forced - Immediate | 800-Miscellaneous
5999 | other miscellaneous Internal Combustion/Reciprocating Engines problems | Diesel Engine | Miscellaneous (Diesel Engine) | D1 | Forced - Immediate | 2016 | Gas | GG | 800 | Miscellaneous | WECC | Summer | 459.8215 | 18.73 | 1 | 1 | 5999-other miscellaneous Internal Combustion/Reciprocating Engines problems | D1-Forced - Immediate | 800-Miscellaneous
5999 | other miscellaneous Internal Combustion/Reciprocating Engines problems | Diesel Engine | Miscellaneous (Diesel Engine) | D1 | Forced - Immediate | 2016 | Gas | GG | 800 | Miscellaneous | WECC | Winter | 93.0257 | 18.73 | 1 | 1 | 5999-other miscellaneous Internal Combustion/Reciprocating Engines problems | D1-Forced - Immediate | 800-Miscellaneous
5999 | other miscellaneous Internal Combustion/Reciprocating Engines problems | Diesel Engine | Miscellaneous (Diesel Engine) | D1 | Forced - Immediate | 2016 | Gas | GG | 800 | Miscellaneous | WECC | Off-Peak | 28.095 | 18.73 | 1 | 1 | 5999-other miscellaneous Internal Combustion/Reciprocating Engines problems | D1-Forced - Immediate | 800-Miscellaneous
5999 | other miscellaneous Internal Combustion/Reciprocating Engines problems | Diesel Engine | Miscellaneous (Diesel Engine) | D1 | Forced - Immediate | 2016 | Gas | GG | 800 | Miscellaneous | WECC | Summer | 0.12 | 2.4 | 1 | 1 | 5999-other miscellaneous Internal Combustion/Reciprocating Engines problems | D1-Forced - Immediate | 800-Miscellaneous
5999 | other miscellaneous Internal Combustion/Reciprocating Engines problems | Diesel Engine | Miscellaneous (Diesel Engine) | D1 | Forced - Immediate | 2016 | Gas | GG | 800 | Miscellaneous | WECC | Summer | 0.73333 | 4 | 1 | 1 | 5999-other miscellaneous Internal Combustion/Reciprocating Engines problems | D1-Forced - Immediate | 800-Miscellaneous
5999 | other miscellaneous Internal Combustion/Reciprocating Engines problems | Diesel Engine | Miscellaneous (Diesel Engine) | D1 | Forced - Immediate | 2016 | Gas | GG | 800 | Miscellaneous | WECC | Summer | 119.872 | 18.73 | 1 | 1 | 5999-other miscellaneous Internal Combustion/Reciprocating Engines problems | D1-Forced - Immediate | 800-Miscellaneous
5999 | other miscellaneous Internal Combustion/Reciprocating Engines problems | Diesel Engine | Miscellaneous (Diesel Engine) | D1 | Forced - Immediate | 2016 | Gas | GG | 800 | Miscellaneous | WECC | Summer | 141.7237 | 18.73 | 1 | 1 | 5999-other miscellaneous Internal Combustion/Reciprocating Engines problems | D1-Forced - Immediate | 800-Miscellaneous
5999 | other miscellaneous Internal Combustion/Reciprocating Engines problems | Diesel Engine | Miscellaneous (Diesel Engine) | D1 | Forced - Immediate | 2016 | Gas | GG | 800 | Miscellaneous | WECC | Winter | 150.7765 | 18.73 | 1 | 1 | 5999-other miscellaneous Internal Combustion/Reciprocating Engines problems | D1-Forced - Immediate | 800-Miscellaneous
6000 | Heat recovery steam generator to gas turbine connecting equipment. For additional codes; use Fossil Steam Cause Codes 0010 to 1999. | HRSG Boiler | Miscellaneous (HRSG Boiler) | U1 | Forced - Immediate | 2016 | Gas | GG | 850 | Combined Cycle Block | TRE | Off-Peak | 162.6333 | 238 | 1 | 1 | 6000-Heat recovery steam generator to gas turbine connecting equipment. For additional codes; use Fossil Steam Cause Codes 0010 to 1999. | U1-Forced - Immediate | 850-Combined Cycle Block
6000 | Heat recovery steam generator to gas turbine connecting equipment. For additional codes; use Fossil Steam Cause Codes 0010 to 1999. | HRSG Boiler | Miscellaneous (HRSG Boiler) | D1 | Forced - Immediate | 2016 | Gas | GG | 850 | Combined Cycle Block | RFC | Summer | 5593 | 340 | 1 | 1 | 6000-Heat recovery steam generator to gas turbine connecting equipment. For additional codes; use Fossil Steam Cause Codes 0010 to 1999. | D1-Forced - Immediate | 850-Combined Cycle Block
6000 | Heat recovery steam generator to gas turbine connecting equipment. For additional codes; use Fossil Steam Cause Codes 0010 to 1999. | HRSG Boiler | Miscellaneous (HRSG Boiler) | U1 | Forced - Immediate | 2016 | Gas | OG | 850 | Combined Cycle Block | MRO | Summer | 1935 | 300 | 1 | 1 | 6000-Heat recovery steam generator to gas turbine connecting equipment. For additional codes; use Fossil Steam Cause Codes 0010 to 1999. | U1-Forced - Immediate | 850-Combined Cycle Block
6000 | Heat recovery steam generator to gas turbine connecting equipment. For additional codes; use Fossil Steam Cause Codes 0010 to 1999. | HRSG Boiler | Miscellaneous (HRSG Boiler) | U1 | Forced - Immediate | 2016 | Gas | OG | 850 | Combined Cycle Block | MRO | Winter | 5049.9999 | 300 | 1 | 1 | 6000-Heat recovery steam generator to gas turbine connecting equipment. For additional codes; use Fossil Steam Cause Codes 0010 to 1999. | U1-Forced - Immediate | 850-Combined Cycle Block
6000 | Heat recovery steam generator to gas turbine connecting equipment. For additional codes; use Fossil Steam Cause Codes 0010 to 1999. | HRSG Boiler | Miscellaneous (HRSG Boiler) | D1 | Forced - Immediate | 2016 | Gas | GG | 850 | Combined Cycle Block | WECC | Summer | 465.5 | 490 | 1 | 1 | 6000-Heat recovery steam generator to gas turbine connecting equipment. For additional codes; use Fossil Steam Cause Codes 0010 to 1999. | D1-Forced - Immediate | 850-Combined Cycle Block
6000 | Heat recovery steam generator to gas turbine connecting equipment. For additional codes; use Fossil Steam Cause Codes 0010 to 1999. | HRSG Boiler | Miscellaneous (HRSG Boiler) | D1 | Forced - Immediate | 2016 | Gas | GG | 850 | Combined Cycle Block | WECC | Summer | 555 | 370 | 1 | 1 | 6000-Heat recovery steam generator to gas turbine connecting equipment. For additional codes; use Fossil Steam Cause Codes 0010 to 1999. | D1-Forced - Immediate | 850-Combined Cycle Block
6000 | Heat recovery steam generator to gas turbine connecting equipment. For additional codes; use Fossil Steam Cause Codes 0010 to 1999. | HRSG Boiler | Miscellaneous (HRSG Boiler) | D1 | Forced - Immediate | 2016 | Gas | GG | 850 | Combined Cycle Block | WECC | Summer | 3290.4165 | 265 | 1 | 1 | 6000-Heat recovery steam generator to gas turbine connecting equipment. For additional codes; use Fossil Steam Cause Codes 0010 to 1999. | D1-Forced - Immediate | 850-Combined Cycle Block
6000 | Heat recovery steam generator to gas turbine connecting equipment. For additional codes; use Fossil Steam Cause Codes 0010 to 1999. | HRSG Boiler | Miscellaneous (HRSG Boiler) | U1 | Forced - Immediate | 2016 | Gas | GG | 850 | Combined Cycle Block | TRE | Off-Peak | 83.3 | 238 | 1 | 1 | 6000-Heat recovery steam generator to gas turbine connecting equipment. For additional codes; use Fossil Steam Cause Codes 0010 to 1999. | U1-Forced - Immediate | 850-Combined Cycle Block
6000 | Heat recovery steam generator to gas turbine connecting equipment. For additional codes; use Fossil Steam Cause Codes 0010 to 1999. | HRSG Boiler | Miscellaneous (HRSG Boiler) | D2 | Forced - Delayed | 2016 | Gas | GG | 850 | Combined Cycle Block | WECC | Summer | 1240 | 310 | 1 | 1 | 6000-Heat recovery steam generator to gas turbine connecting equipment. For additional codes; use Fossil Steam Cause Codes 0010 to 1999. | D2-Forced - Delayed | 850-Combined Cycle Block
6000 | Heat recovery steam generator to gas turbine connecting equipment. For additional codes; use Fossil Steam Cause Codes 0010 to 1999. | HRSG Boiler | Miscellaneous (HRSG Boiler) | U1 | Forced - Immediate | 2016 | Gas | OG | 850 | Combined Cycle Block | MRO | Summer | 11044.9998 | 300 | 1 | 1 | 6000-Heat recovery steam generator to gas turbine connecting equipment. For additional codes; use Fossil Steam Cause Codes 0010 to 1999. | U1-Forced - Immediate | 850-Combined Cycle Block
6000 | Heat recovery steam generator to gas turbine connecting equipment. For additional codes; use Fossil Steam Cause Codes 0010 to 1999. | HRSG Boiler | Miscellaneous (HRSG Boiler) | U2 | Forced - Delayed | 2016 | Gas | GG | 850 | Combined Cycle Block | SERC | Summer | 7695 | 300 | 1 | 1 | 6000-Heat recovery steam generator to gas turbine connecting equipment. For additional codes; use Fossil Steam Cause Codes 0010 to 1999. | U2-Forced - Delayed | 850-Combined Cycle Block
6000 | Heat recovery steam generator to gas turbine connecting equipment. For additional codes; use Fossil Steam Cause Codes 0010 to 1999. | HRSG Boiler | Miscellaneous (HRSG Boiler) | D1 | Forced - Immediate | 2016 | Gas | GG | 851 | CC GT units | SERC | Off-Peak | 95 | 30 | 1 | 1 | 6000-Heat recovery steam generator to gas turbine connecting equipment. For additional codes; use Fossil Steam Cause Codes 0010 to 1999. | D1-Forced - Immediate | 851-CC GT units
6000 | Heat recovery steam generator to gas turbine connecting equipment. For additional codes; use Fossil Steam Cause Codes 0010 to 1999. | HRSG Boiler | Miscellaneous (HRSG Boiler) | SF | Startup Failure | 2016 | Gas | GG | 851 | CC GT units | SERC | Summer | 253.3333 | 160 | 1 | 1 | 6000-Heat recovery steam generator to gas turbine connecting equipment. For additional codes; use Fossil Steam Cause Codes 0010 to 1999. | SF-Startup Failure | 851-CC GT units
6000 | Heat recovery steam generator to gas turbine connecting equipment. For additional codes; use Fossil Steam Cause Codes 0010 to 1999. | HRSG Boiler | Miscellaneous (HRSG Boiler) | U1 | Forced - Immediate | 2016 | Gas | GG | 851 | CC GT units | SERC | Summer | 912.9166 | 175 | 1 | 1 | 6000-Heat recovery steam generator to gas turbine connecting equipment. For additional codes; use Fossil Steam Cause Codes 0010 to 1999. | U1-Forced - Immediate | 851-CC GT units
6000 | Heat recovery steam generator to gas turbine connecting equipment. For additional codes; use Fossil Steam Cause Codes 0010 to 1999. | HRSG Boiler | Miscellaneous (HRSG Boiler) | U1 | Forced - Immediate | 2016 | Gas | GG | 851 | CC GT units | SERC | Winter | 32.8 | 164 | 1 | 1 | 6000-Heat recovery steam generator to gas turbine connecting equipment. For additional codes; use Fossil Steam Cause Codes 0010 to 1999. | U1-Forced - Immediate | 851-CC GT units
6000 | Heat recovery steam generator to gas turbine connecting equipment. For additional codes; use Fossil Steam Cause Codes 0010 to 1999. | HRSG Boiler | Miscellaneous (HRSG Boiler) | U1 | Forced - Immediate | 2016 | Gas | GG | 851 | CC GT units | SERC | Off-Peak | 169.5999 | 159 | 1 | 1 | 6000-Heat recovery steam generator to gas turbine connecting equipment. For additional codes; use Fossil Steam Cause Codes 0010 to 1999. | U1-Forced - Immediate | 851-CC GT units
6000 | Heat recovery steam generator to gas turbine connecting equipment. For additional codes; use Fossil Steam Cause Codes 0010 to 1999. | HRSG Boiler | Miscellaneous (HRSG Boiler) | U1 | Forced - Immediate | 2016 | Gas | GG | 851 | CC GT units | NPCC | Summer | 790.4166 | 175 | 1 | 1 | 6000-Heat recovery steam generator to gas turbine connecting equipment. For additional codes; use Fossil Steam Cause Codes 0010 to 1999. | U1-Forced - Immediate | 851-CC GT units
6000 | Heat recovery steam generator to gas turbine connecting equipment. For additional codes; use Fossil Steam Cause Codes 0010 to 1999. | HRSG Boiler | Miscellaneous (HRSG Boiler) | U1 | Forced - Immediate | 2016 | Gas | GG | 851 | CC GT units | WECC | Off-Peak | 264.8333 | 35 | 1 | 1 | 6000-Heat recovery steam generator to gas turbine connecting equipment. For additional codes; use Fossil Steam Cause Codes 0010 to 1999. | U1-Forced - Immediate | 851-CC GT units
6000 | Heat recovery steam generator to gas turbine connecting equipment. For additional codes; use Fossil Steam Cause Codes 0010 to 1999. | HRSG Boiler | Miscellaneous (HRSG Boiler) | U1 | Forced - Immediate | 2016 | Gas | GG | 851 | CC GT units | SERC | Off-Peak | 708.0665 | 247 | 1 | 1 | 6000-Heat recovery steam generator to gas turbine connecting equipment. For additional codes; use Fossil Steam Cause Codes 0010 to 1999. | U1-Forced - Immediate | 851-CC GT units
6000 | Heat recovery steam generator to gas turbine connecting equipment. For additional codes; use Fossil Steam Cause Codes 0010 to 1999. | HRSG Boiler | Miscellaneous (HRSG Boiler) | U1 | Forced - Immediate | 2016 | Gas | GG | 851 | CC GT units | SERC | Summer | 464.6666 | 164 | 1 | 1 | 6000-Heat recovery steam generator to gas turbine connecting equipment. For additional codes; use Fossil Steam Cause Codes 0010 to 1999. | U1-Forced - Immediate | 851-CC GT units
6000 | Heat recovery steam generator to gas turbine connecting equipment. For additional codes; use Fossil Steam Cause Codes 0010 to 1999. | HRSG Boiler | Miscellaneous (HRSG Boiler) | U1 | Forced - Immediate | 2016 | Gas | GG | 851 | CC GT units | WECC | Off-Peak | 383.05 | 163 | 1 | 1 | 6000-Heat recovery steam generator to gas turbine connecting equipment. For additional codes; use Fossil Steam Cause Codes 0010 to 1999. | U1-Forced - Immediate | 851-CC GT units
6000 | Heat recovery steam generator to gas turbine connecting equipment. For additional codes; use Fossil Steam Cause Codes 0010 to 1999. | HRSG Boiler | Miscellaneous (HRSG Boiler) | SF | Startup Failure | 2016 | Gas | GG | 851 | CC GT units | SERC | Off-Peak | 105 | 175 | 1 | 1 | 6000-Heat recovery steam generator to gas turbine connecting equipment. For additional codes; use Fossil Steam Cause Codes 0010 to 1999. | SF-Startup Failure | 851-CC GT units
6000 | Heat recovery steam generator to gas turbine connecting equipment. For additional codes; use Fossil Steam Cause Codes 0010 to 1999. | HRSG Boiler | Miscellaneous (HRSG Boiler) | U1 | Forced - Immediate | 2016 | Gas | GG | 851 | CC GT units | SERC | Winter | 121.8 | 203 | 1 | 1 | 6000-Heat recovery steam generator to gas turbine connecting equipment. For additional codes; use Fossil Steam Cause Codes 0010 to 1999. | U1-Forced - Immediate | 851-CC GT units
6000 | Heat recovery steam generator to gas turbine connecting equipment. For additional codes; use Fossil Steam Cause Codes 0010 to 1999. | HRSG Boiler | Miscellaneous (HRSG Boiler) | D1 | Forced - Immediate | 2016 | Gas | GG | 851 | CC GT units | SERC | Off-Peak | 40.9998 | 246 | 1 | 1 | 6000-Heat recovery steam generator to gas turbine connecting equipment. For additional codes; use Fossil Steam Cause Codes 0010 to 1999. | D1-Forced - Immediate | 851-CC GT units
6000 | Heat recovery steam generator to gas turbine connecting equipment. For additional codes; use Fossil Steam Cause Codes 0010 to 1999. | HRSG Boiler | Miscellaneous (HRSG Boiler) | U1 | Forced - Immediate | 2016 | Gas | GG | 851 | CC GT units | WECC | Off-Peak | 343.1749 | 79.5 | 1 | 1 | 6000-Heat recovery steam generator to gas turbine connecting equipment. For additional codes; use Fossil Steam Cause Codes 0010 to 1999. | U1-Forced - Immediate | 851-CC GT units
6000 | Heat recovery steam generator to gas turbine connecting equipment. For additional codes; use Fossil Steam Cause Codes 0010 to 1999. | HRSG Boiler | Miscellaneous (HRSG Boiler) | U1 | Forced - Immediate | 2016 | Gas | GG | 851 | CC GT units | NPCC | Summer | 2756.25 | 175 | 1 | 1 | 6000-Heat recovery steam generator to gas turbine connecting equipment. For additional codes; use Fossil Steam Cause Codes 0010 to 1999. | U1-Forced - Immediate | 851-CC GT units
6000 | Heat recovery steam generator to gas turbine connecting equipment. For additional codes; use Fossil Steam Cause Codes 0010 to 1999. | HRSG Boiler | Miscellaneous (HRSG Boiler) | U1 | Forced - Immediate | 2016 | Gas | GG | 851 | CC GT units | SERC | Summer | 3901.3333 | 154 | 1 | 1 | 6000-Heat recovery steam generator to gas turbine connecting equipment. For additional codes; use Fossil Steam Cause Codes 0010 to 1999. | U1-Forced - Immediate | 851-CC GT units
6000 | Heat recovery steam generator to gas turbine connecting equipment. For additional codes; use Fossil Steam Cause Codes 0010 to 1999. | HRSG Boiler | Miscellaneous (HRSG Boiler) | U2 | Forced - Delayed | 2016 | Gas | GG | 851 | CC GT units | SERC | Summer | 306.6666 | 160 | 1 | 1 | 6000-Heat recovery steam generator to gas turbine connecting equipment. For additional codes; use Fossil Steam Cause Codes 0010 to 1999. | U2-Forced - Delayed | 851-CC GT units
6000 | Heat recovery steam generator to gas turbine connecting equipment. For additional codes; use Fossil Steam Cause Codes 0010 to 1999. | HRSG Boiler | Miscellaneous (HRSG Boiler) | U2 | Forced - Delayed | 2016 | Gas | GG | 851 | CC GT units | MRO | Winter | 2454.3 | 162 | 1 | 1 | 6000-Heat recovery steam generator to gas turbine connecting equipment. For additional codes; use Fossil Steam Cause Codes 0010 to 1999. | U2-Forced - Delayed | 851-CC GT units
6000 | Heat recovery steam generator to gas turbine connecting equipment. For additional codes; use Fossil Steam Cause Codes 0010 to 1999. | HRSG Boiler | Miscellaneous (HRSG Boiler) | D1 | Forced - Immediate | 2016 | Gas | GG | 851 | CC GT units | SERC | Summer | 664.8 | 48 | 1 | 1 | 6000-Heat recovery steam generator to gas turbine connecting equipment. For additional codes; use Fossil Steam Cause Codes 0010 to 1999. | D1-Forced - Immediate | 851-CC GT units
6000 | Heat recovery steam generator to gas turbine connecting equipment. For additional codes; use Fossil Steam Cause Codes 0010 to 1999. | HRSG Boiler | Miscellaneous (HRSG Boiler) | D1 | Forced - Immediate | 2016 | Waste Heat | WH | 852 | CC steam units | SERC | Summer | 18.75 | 25 | 1 | 1 | 6000-Heat recovery steam generator to gas turbine connecting equipment. For additional codes; use Fossil Steam Cause Codes 0010 to 1999. | D1-Forced - Immediate | 852-CC steam units
6000 | Heat recovery steam generator to gas turbine connecting equipment. For additional codes; use Fossil Steam Cause Codes 0010 to 1999. | HRSG Boiler | Miscellaneous (HRSG Boiler) | D1 | Forced - Immediate | 2016 | Waste Heat | WH | 852 | CC steam units | SERC | Summer | 98.2667 | 44 | 1 | 1 | 6000-Heat recovery steam generator to gas turbine connecting equipment. For additional codes; use Fossil Steam Cause Codes 0010 to 1999. | D1-Forced - Immediate | 852-CC steam units
6000 | Heat recovery steam generator to gas turbine connecting equipment. For additional codes; use Fossil Steam Cause Codes 0010 to 1999. | HRSG Boiler | Miscellaneous (HRSG Boiler) | D1 | Forced - Immediate | 2016 | Waste Heat | WH | 852 | CC steam units | TRE | Summer | 105.4166 | 55 | 1 | 1 | 6000-Heat recovery steam generator to gas turbine connecting equipment. For additional codes; use Fossil Steam Cause Codes 0010 to 1999. | D1-Forced - Immediate | 852-CC steam units
6000 | Heat recovery steam generator to gas turbine connecting equipment. For additional codes; use Fossil Steam Cause Codes 0010 to 1999. | HRSG Boiler | Miscellaneous (HRSG Boiler) | D1 | Forced - Immediate | 2016 | Waste Heat | WH | 852 | CC steam units | TRE | Summer | 38 | 38 | 1 | 1 | 6000-Heat recovery steam generator to gas turbine connecting equipment. For additional codes; use Fossil Steam Cause Codes 0010 to 1999. | D1-Forced - Immediate | 852-CC steam units
6000 | Heat recovery steam generator to gas turbine connecting equipment. For additional codes; use Fossil Steam Cause Codes 0010 to 1999. | HRSG Boiler | Miscellaneous (HRSG Boiler) | D1 | Forced - Immediate | 2016 | Waste Heat | WH | 852 | CC steam units | SERC | Off-Peak | 2993.3666 | 89 | 1 | 1 | 6000-Heat recovery steam generator to gas turbine connecting equipment. For additional codes; use Fossil Steam Cause Codes 0010 to 1999. | D1-Forced - Immediate | 852-CC steam units
6000 | Heat recovery steam generator to gas turbine connecting equipment. For additional codes; use Fossil Steam Cause Codes 0010 to 1999. | HRSG Boiler | Miscellaneous (HRSG Boiler) | D1 | Forced - Immediate | 2016 | Waste Heat | WH | 852 | CC steam units | WECC | Off-Peak | 11378.6666 | 136 | 1 | 1 | 6000-Heat recovery steam generator to gas turbine connecting equipment. For additional codes; use Fossil Steam Cause Codes 0010 to 1999. | D1-Forced - Immediate | 852-CC steam units
6000 | Heat recovery steam generator to gas turbine connecting equipment. For additional codes; use Fossil Steam Cause Codes 0010 to 1999. | HRSG Boiler | Miscellaneous (HRSG Boiler) | D1 | Forced - Immediate | 2016 | Waste Heat | WH | 852 | CC steam units | TRE | Summer | 165.8333 | 50 | 1 | 1 | 6000-Heat recovery steam generator to gas turbine connecting equipment. For additional codes; use Fossil Steam Cause Codes 0010 to 1999. | D1-Forced - Immediate | 852-CC steam units
6000 | Heat recovery steam generator to gas turbine connecting equipment. For additional codes; use Fossil Steam Cause Codes 0010 to 1999. | HRSG Boiler | Miscellaneous (HRSG Boiler) | D1 | Forced - Immediate | 2016 | Waste Heat | WH | 852 | CC steam units | MRO | Winter | 117.4999 | 75 | 1 | 1 | 6000-Heat recovery steam generator to gas turbine connecting equipment. For additional codes; use Fossil Steam Cause Codes 0010 to 1999. | D1-Forced - Immediate | 852-CC steam units
6000 | Heat recovery steam generator to gas turbine connecting equipment. For additional codes; use Fossil Steam Cause Codes 0010 to 1999. | HRSG Boiler | Miscellaneous (HRSG Boiler) | U1 | Forced - Immediate | 2016 | Waste Heat | WH | 852 | CC steam units | NPCC | Summer | 1610 | 175 | 1 | 1 | 6000-Heat recovery steam generator to gas turbine connecting equipment. For additional codes; use Fossil Steam Cause Codes 0010 to 1999. | U1-Forced - Immediate | 852-CC steam units
6000 | Heat recovery steam generator to gas turbine connecting equipment. For additional codes; use Fossil Steam Cause Codes 0010 to 1999. | HRSG Boiler | Miscellaneous (HRSG Boiler) | D1 | Forced - Immediate | 2016 | Gas | GG | 852 | CC steam units | WECC | Off-Peak | 333.7 | 142 | 1 | 1 | 6000-Heat recovery steam generator to gas turbine connecting equipment. For additional codes; use Fossil Steam Cause Codes 0010 to 1999. | D1-Forced - Immediate | 852-CC steam units
6000 | Heat recovery steam generator to gas turbine connecting equipment. For additional codes; use Fossil Steam Cause Codes 0010 to 1999. | HRSG Boiler | Miscellaneous (HRSG Boiler) | D1 | Forced - Immediate | 2016 | Waste Heat | WH | 852 | CC steam units | WECC | Off-Peak | 213.8 | 6 | 1 | 1 | 6000-Heat recovery steam generator to gas turbine connecting equipment. For additional codes; use Fossil Steam Cause Codes 0010 to 1999. | D1-Forced - Immediate | 852-CC steam units
6000 | Heat recovery steam generator to gas turbine connecting equipment. For additional codes; use Fossil Steam Cause Codes 0010 to 1999. | HRSG Boiler | Miscellaneous (HRSG Boiler) | D1 | Forced - Immediate | 2016 | Waste Heat | WH | 852 | CC steam units | WECC | Summer | 1588.4 | 44 | 1 | 1 | 6000-Heat recovery steam generator to gas turbine connecting equipment. For additional codes; use Fossil Steam Cause Codes 0010 to 1999. | D1-Forced - Immediate | 852-CC steam units
6000 | Heat recovery steam generator to gas turbine connecting equipment. For additional codes; use Fossil Steam Cause Codes 0010 to 1999. | HRSG Boiler | Miscellaneous (HRSG Boiler) | U1 | Forced - Immediate | 2016 | Waste Heat | WH | 852 | CC steam units | WECC | Off-Peak | 119 | 85 | 1 | 1 | 6000-Heat recovery steam generator to gas turbine connecting equipment. For additional codes; use Fossil Steam Cause Codes 0010 to 1999. | U1-Forced - Immediate | 852-CC steam units
6000 | Heat recovery steam generator to gas turbine connecting equipment. For additional codes; use Fossil Steam Cause Codes 0010 to 1999. | HRSG Boiler | Miscellaneous (HRSG Boiler) | D1 | Forced - Immediate | 2016 | Gas | GG | 852 | CC steam units | WECC | Off-Peak | 110.6666 | 40 | 1 | 1 | 6000-Heat recovery steam generator to gas turbine connecting equipment. For additional codes; use Fossil Steam Cause Codes 0010 to 1999. | D1-Forced - Immediate | 852-CC steam units
6000 | Heat recovery steam generator to gas turbine connecting equipment. For additional codes; use Fossil Steam Cause Codes 0010 to 1999. | HRSG Boiler | Miscellaneous (HRSG Boiler) | D1 | Forced - Immediate | 2016 | Waste Heat | WH | 852 | CC steam units | SERC | Summer | 27.5 | 25 | 1 | 1 | 6000-Heat recovery steam generator to gas turbine connecting equipment. For additional codes; use Fossil Steam Cause Codes 0010 to 1999. | D1-Forced - Immediate | 852-CC steam units
6000 | Heat recovery steam generator to gas turbine connecting equipment. For additional codes; use Fossil Steam Cause Codes 0010 to 1999. | HRSG Boiler | Miscellaneous (HRSG Boiler) | D1 | Forced - Immediate | 2016 | Waste Heat | WH | 852 | CC steam units | MRO | Off-Peak | 405.8833 | 71 | 1 | 1 | 6000-Heat recovery steam generator to gas turbine connecting equipment. For additional codes; use Fossil Steam Cause Codes 0010 to 1999. | D1-Forced - Immediate | 852-CC steam units
6000 | Heat recovery steam generator to gas turbine connecting equipment. For additional codes; use Fossil Steam Cause Codes 0010 to 1999. | HRSG Boiler | Miscellaneous (HRSG Boiler) | D1 | Forced - Immediate | 2016 | Waste Heat | WH | 852 | CC steam units | SERC | Summer | 12.3 | 9 | 1 | 1 | 6000-Heat recovery steam generator to gas turbine connecting equipment. For additional codes; use Fossil Steam Cause Codes 0010 to 1999. | D1-Forced - Immediate | 852-CC steam units
6000 | Heat recovery steam generator to gas turbine connecting equipment. For additional codes; use Fossil Steam Cause Codes 0010 to 1999. | HRSG Boiler | Miscellaneous (HRSG Boiler) | D1 | Forced - Immediate | 2016 | Waste Heat | WH | 852 | CC steam units | TRE | Summer | 60.8333 | 50 | 1 | 1 | 6000-Heat recovery steam generator to gas turbine connecting equipment. For additional codes; use Fossil Steam Cause Codes 0010 to 1999. | D1-Forced - Immediate | 852-CC steam units
6000 | Heat recovery steam generator to gas turbine connecting equipment. For additional codes; use Fossil Steam Cause Codes 0010 to 1999. | HRSG Boiler | Miscellaneous (HRSG Boiler) | D1 | Forced - Immediate | 2016 | Waste Heat | WH | 852 | CC steam units | SERC | Summer | 464.2833 | 89 | 1 | 1 | 6000-Heat recovery steam generator to gas turbine connecting equipment. For additional codes; use Fossil Steam Cause Codes 0010 to 1999. | D1-Forced - Immediate | 852-CC steam units
6000 | Heat recovery steam generator to gas turbine connecting equipment. For additional codes; use Fossil Steam Cause Codes 0010 to 1999. | HRSG Boiler | Miscellaneous (HRSG Boiler) | D1 | Forced - Immediate | 2016 | Waste Heat | WH | 852 | CC steam units | WECC | Off-Peak | 428.75 | 21 | 1 | 1 | 6000-Heat recovery steam generator to gas turbine connecting equipment. For additional codes; use Fossil Steam Cause Codes 0010 to 1999. | D1-Forced - Immediate | 852-CC steam units
6000 | Heat recovery steam generator to gas turbine connecting equipment. For additional codes; use Fossil Steam Cause Codes 0010 to 1999. | HRSG Boiler | Miscellaneous (HRSG Boiler) | D1 | Forced - Immediate | 2016 | Waste Heat | WH | 852 | CC steam units | TRE | Winter | 89.1667 | 50 | 1 | 1 | 6000-Heat recovery steam generator to gas turbine connecting equipment. For additional codes; use Fossil Steam Cause Codes 0010 to 1999. | D1-Forced - Immediate | 852-CC steam units
6000 | Heat recovery steam generator to gas turbine connecting equipment. For additional codes; use Fossil Steam Cause Codes 0010 to 1999. | Miscellaneous | Heat Recovery Steam Generator | U2 | Forced - Delayed | 2016 | Gas | GG | 860 | Co-generator Block | SERC | Off-Peak | 19616.6666 | 107 | 1 | 1 | 6000-Heat recovery steam generator to gas turbine connecting equipment. For additional codes; use Fossil Steam Cause Codes 0010 to 1999. | U2-Forced - Delayed | 860-Co-generator Block
6000 | Heat recovery steam generator to gas turbine connecting equipment. For additional codes; use Fossil Steam Cause Codes 0010 to 1999. | Miscellaneous | Heat Recovery Steam Generator | D1 | Forced - Immediate | 2016 | Gas | GG | 861 | CoG GT units | WECC | Winter | 19513.76 | 256.76 | 1 | 1 | 6000-Heat recovery steam generator to gas turbine connecting equipment. For additional codes; use Fossil Steam Cause Codes 0010 to 1999. | D1-Forced - Immediate | 861-CoG GT units
6000 | Heat recovery steam generator to gas turbine connecting equipment. For additional codes; use Fossil Steam Cause Codes 0010 to 1999. | Miscellaneous | Heat Recovery Steam Generator | U3 | Forced - Postponed | 2016 | Gas | GG | 861 | CoG GT units | SERC | Summer | 6791.5666 | 134 | 1 | 1 | 6000-Heat recovery steam generator to gas turbine connecting equipment. For additional codes; use Fossil Steam Cause Codes 0010 to 1999. | U3-Forced - Postponed | 861-CoG GT units
6005 | HP Evaporator tubes | HRSG Boiler | HRSG Boiler Tube Leaks | U1 | Forced - Immediate | 2016 | Gas | GG | 850 | Combined Cycle Block | NPCC | Off-Peak | 1592.9758 | 271.53 | 1 | 1 | 6005-HP Evaporator tubes | U1-Forced - Immediate | 850-Combined Cycle Block
6005 | HP Evaporator tubes | HRSG Boiler | HRSG Boiler Tube Leaks | U1 | Forced - Immediate | 2016 | Gas | GG | 850 | Combined Cycle Block | NPCC | Off-Peak | 9771.086 | 259.18 | 1 | 1 | 6005-HP Evaporator tubes | U1-Forced - Immediate | 850-Combined Cycle Block
6005 | HP Evaporator tubes | HRSG Boiler | HRSG Boiler Tube Leaks | U1 | Forced - Immediate | 2016 | Gas | GG | 850 | Combined Cycle Block | NPCC | Summer | 9854.1665 | 250 | 1 | 1 | 6005-HP Evaporator tubes | U1-Forced - Immediate | 850-Combined Cycle Block
6005 | HP Evaporator tubes | HRSG Boiler | HRSG Boiler Tube Leaks | U1 | Forced - Immediate | 2016 | Gas | GG | 851 | CC GT units | TRE | Off-Peak | 9972.4999 | 150 | 1 | 1 | 6005-HP Evaporator tubes | U1-Forced - Immediate | 851-CC GT units
6005 | HP Evaporator tubes | HRSG Boiler | HRSG Boiler Tube Leaks | U1 | Forced - Immediate | 2016 | Gas | GG | 851 | CC GT units | SERC | Winter | 13056 | 64 | 1 | 1 | 6005-HP Evaporator tubes | U1-Forced - Immediate | 851-CC GT units
6005 | HP Evaporator tubes | HRSG Boiler | HRSG Boiler Tube Leaks | U1 | Forced - Immediate | 2016 | Gas | GG | 851 | CC GT units | NPCC | Winter | 1413.5999 | 171 | 1 | 1 | 6005-HP Evaporator tubes | U1-Forced - Immediate | 851-CC GT units
6005 | HP Evaporator tubes | HRSG Boiler | HRSG Boiler Tube Leaks | U1 | Forced - Immediate | 2016 | Gas | GG | 851 | CC GT units | SERC | Off-Peak | 31040 | 64 | 1 | 1 | 6005-HP Evaporator tubes | U1-Forced - Immediate | 851-CC GT units
6005 | HP Evaporator tubes | HRSG Boiler | HRSG Boiler Tube Leaks | U1 | Forced - Immediate | 2016 | Waste Heat | WH | 852 | CC steam units | TRE | Off-Peak | 6474 | 83 | 1 | 1 | 6005-HP Evaporator tubes | U1-Forced - Immediate | 852-CC steam units
6005 | HP Evaporator tubes | HRSG Boiler | HRSG Boiler Tube Leaks | D1 | Forced - Immediate | 2016 | Waste Heat | WH | 852 | CC steam units | RFC | Off-Peak | 3640.2166 | 63.4 | 1 | 1 | 6005-HP Evaporator tubes | D1-Forced - Immediate | 852-CC steam units
6005 | HP Evaporator tubes | HRSG Boiler | HRSG Boiler Tube Leaks | D1 | Forced - Immediate | 2016 | Waste Heat | WH | 852 | CC steam units | NPCC | Winter | 1064.25 | 129 | 1 | 1 | 6005-HP Evaporator tubes | D1-Forced - Immediate | 852-CC steam units
6005 | HP Evaporator tubes | HRSG Boiler | HRSG Boiler Tube Leaks | D1 | Forced - Immediate | 2016 | Waste Heat | WH | 852 | CC steam units | WECC | Winter | 10265.5833 | 47 | 1 | 1 | 6005-HP Evaporator tubes | D1-Forced - Immediate | 852-CC steam units
6005 | HP Evaporator tubes | Boiler | Boiler Piping System | U1 | Forced - Immediate | 2016 | Gas | GG | 861 | CoG GT units | TRE | Off-Peak | 4201.1666 | 91 | 1 | 1 | 6005-HP Evaporator tubes | U1-Forced - Immediate | 861-CoG GT units
6005 | HP Evaporator tubes | Boiler | Boiler Piping System | U1 | Forced - Immediate | 2016 | Gas | GG | 861 | CoG GT units | TRE | Summer | 2905.5 | 90 | 1 | 1 | 6005-HP Evaporator tubes | U1-Forced - Immediate | 861-CoG GT units
6005 | HP Evaporator tubes | Boiler | Boiler Piping System | U1 | Forced - Immediate | 2016 | Gas | GG | 861 | CoG GT units | TRE | Summer | 2345 | 100 | 1 | 1 | 6005-HP Evaporator tubes | U1-Forced - Immediate | 861-CoG GT units
6005 | HP Evaporator tubes | Boiler | Boiler Piping System | U1 | Forced - Immediate | 2016 | Gas | GG | 861 | CoG GT units | TRE | Winter | 58836.9666 | 194 | 1 | 1 | 6005-HP Evaporator tubes | U1-Forced - Immediate | 861-CoG GT units
6005 | HP Evaporator tubes | Boiler | Boiler Piping System | D1 | Forced - Immediate | 2016 | Waste Heat | WH | 862 | CoG steam units | TRE | Summer | 1678.7333 | 52 | 1 | 1 | 6005-HP Evaporator tubes | D1-Forced - Immediate | 862-CoG steam units
6006 | IP Evaporator tubes | HRSG Boiler | HRSG Boiler Tube Leaks | U1 | Forced - Immediate | 2016 | Gas | GG | 851 | CC GT units | WECC | Off-Peak | 9852.4166 | 191 | 1 | 1 | 6006-IP Evaporator tubes | U1-Forced - Immediate | 851-CC GT units
6006 | IP Evaporator tubes | HRSG Boiler | HRSG Boiler Tube Leaks | U1 | Forced - Immediate | 2016 | Gas | GG | 851 | CC GT units | SERC | Off-Peak | 5150 | 150 | 1 | 1 | 6006-IP Evaporator tubes | U1-Forced - Immediate | 851-CC GT units
6006 | IP Evaporator tubes | HRSG Boiler | HRSG Boiler Tube Leaks | D1 | Forced - Immediate | 2016 | Waste Heat | WH | 852 | CC steam units | WECC | Off-Peak | 5777.3333 | 112 | 1 | 1 | 6006-IP Evaporator tubes | D1-Forced - Immediate | 852-CC steam units
6006 | IP Evaporator tubes | HRSG Boiler | HRSG Boiler Tube Leaks | U1 | Forced - Immediate | 2016 | Waste Heat | WH | 852 | CC steam units | SERC | Off-Peak | 5175 | 150 | 1 | 1 | 6006-IP Evaporator tubes | U1-Forced - Immediate | 852-CC steam units
6006 | IP Evaporator tubes | Boiler | Boiler Piping System | D1 | Forced - Immediate | 2016 | Waste Heat | WH | 862 | CoG steam units | TRE | Summer | 1125.6 | 48 | 1 | 1 | 6006-IP Evaporator tubes | D1-Forced - Immediate | 862-CoG steam units
6007 | LP Evaporator tubes | HRSG Boiler | HRSG Boiler Tube Leaks | D1 | Forced - Immediate | 2016 | Waste Heat | WH | 850 | Combined Cycle Block | RFC | Summer | 36.6667 | 10 | 1 | 1 | 6007-LP Evaporator tubes | D1-Forced - Immediate | 850-Combined Cycle Block
6007 | LP Evaporator tubes | HRSG Boiler | HRSG Boiler Tube Leaks | U1 | Forced - Immediate | 2016 | Gas | GG | 851 | CC GT units | WECC | Winter | 8038.4 | 157 | 1 | 1 | 6007-LP Evaporator tubes | U1-Forced - Immediate | 851-CC GT units
6007 | LP Evaporator tubes | HRSG Boiler | HRSG Boiler Tube Leaks | U3 | Forced - Postponed | 2016 | Gas | GG | 851 | CC GT units | WECC | Summer | 10734.8333 | 145 | 1 | 1 | 6007-LP Evaporator tubes | U3-Forced - Postponed | 851-CC GT units
6007 | LP Evaporator tubes | HRSG Boiler | HRSG Boiler Tube Leaks | D3 | Forced - Postponed | 2016 | Waste Heat | WH | 852 | CC steam units | WECC | Winter | 9480 | 150 | 1 | 1 | 6007-LP Evaporator tubes | D3-Forced - Postponed | 852-CC steam units
6007 | LP Evaporator tubes | HRSG Boiler | HRSG Boiler Tube Leaks | D3 | Forced - Postponed | 2016 | Waste Heat | WH | 852 | CC steam units | WECC | Summer | 9254.1666 | 125 | 1 | 1 | 6007-LP Evaporator tubes | D3-Forced - Postponed | 852-CC steam units
6010 | HP superheater | HRSG Boiler | HRSG Boiler Tube Leaks | D1 | Forced - Immediate | 2016 | Gas | GG | 850 | Combined Cycle Block | RFC | Winter | 42582.29 | 144.6 | 1 | 1 | 6010-HP superheater | D1-Forced - Immediate | 850-Combined Cycle Block
6010 | HP superheater | HRSG Boiler | HRSG Boiler Tube Leaks | U1 | Forced - Immediate | 2016 | Gas | GG | 851 | CC GT units | TRE | Off-Peak | 17282.6666 | 160 | 1 | 1 | 6010-HP superheater | U1-Forced - Immediate | 851-CC GT units
6010 | HP superheater | HRSG Boiler | HRSG Boiler Tube Leaks | U1 | Forced - Immediate | 2016 | Gas | GG | 851 | CC GT units | TRE | Winter | 11718.0999 | 183 | 1 | 1 | 6010-HP superheater | U1-Forced - Immediate | 851-CC GT units
6010 | HP superheater | HRSG Boiler | HRSG Boiler Tube Leaks | D1 | Forced - Immediate | 2016 | Gas | GG | 851 | CC GT units | WECC | Off-Peak | 15276.8925 | 51.83 | 1 | 1 | 6010-HP superheater | D1-Forced - Immediate | 851-CC GT units
6010 | HP superheater | HRSG Boiler | HRSG Boiler Tube Leaks | U1 | Forced - Immediate | 2016 | Gas | GG | 851 | CC GT units | TRE | Off-Peak | 12401.7666 | 227 | 1 | 1 | 6010-HP superheater | U1-Forced - Immediate | 851-CC GT units
6010 | HP superheater | HRSG Boiler | HRSG Boiler Tube Leaks | U1 | Forced - Immediate | 2016 | Gas | GG | 851 | CC GT units | TRE | Off-Peak | 12931.5 | 222 | 1 | 1 | 6010-HP superheater | U1-Forced - Immediate | 851-CC GT units
6010 | HP superheater | HRSG Boiler | HRSG Boiler Tube Leaks | U1 | Forced - Immediate | 2016 | Gas | GG | 851 | CC GT units | SERC | Summer | 13247.4999 | 150 | 1 | 1 | 6010-HP superheater | U1-Forced - Immediate | 851-CC GT units
6010 | HP superheater | HRSG Boiler | HRSG Boiler Tube Leaks | U1 | Forced - Immediate | 2016 | Gas | GG | 851 | CC GT units | TRE | Summer | 22460.3332 | 215 | 1 | 1 | 6010-HP superheater | U1-Forced - Immediate | 851-CC GT units
6010 | HP superheater | HRSG Boiler | HRSG Boiler Tube Leaks | U1 | Forced - Immediate | 2016 | Gas | GG | 851 | CC GT units | TRE | Off-Peak | 10248.9999 | 222 | 1 | 1 | 6010-HP superheater | U1-Forced - Immediate | 851-CC GT units
6010 | HP superheater | HRSG Boiler | HRSG Boiler Tube Leaks | U1 | Forced - Immediate | 2016 | Gas | GG | 851 | CC GT units | WECC | Summer | 229.95 | 73 | 1 | 1 | 6010-HP superheater | U1-Forced - Immediate | 851-CC GT units
6010 | HP superheater | HRSG Boiler | HRSG Boiler Tube Leaks | U1 | Forced - Immediate | 2016 | Gas | GG | 851 | CC GT units | NPCC | Winter | 2763.2665 | 181 | 1 | 1 | 6010-HP superheater | U1-Forced - Immediate | 851-CC GT units
6010 | HP superheater | HRSG Boiler | HRSG Boiler Tube Leaks | U1 | Forced - Immediate | 2016 | Gas | GG | 851 | CC GT units | TRE | Summer | 10069.1666 | 215 | 1 | 1 | 6010-HP superheater | U1-Forced - Immediate | 851-CC GT units
6010 | HP superheater | HRSG Boiler | HRSG Boiler Tube Leaks | D1 | Forced - Immediate | 2016 | Waste Heat | WH | 852 | CC steam units | TRE | Off-Peak | 5763.8166 | 105.5 | 1 | 1 | 6010-HP superheater | D1-Forced - Immediate | 852-CC steam units
6010 | HP superheater | HRSG Boiler | HRSG Boiler Tube Leaks | D1 | Forced - Immediate | 2016 | Waste Heat | WH | 852 | CC steam units | TRE | Off-Peak | 4685.9166 | 101.5 | 1 | 1 | 6010-HP superheater | D1-Forced - Immediate | 852-CC steam units
6010 | HP superheater | HRSG Boiler | HRSG Boiler Tube Leaks | D1 | Forced - Immediate | 2016 | Waste Heat | WH | 852 | CC steam units | TRE | Off-Peak | 5912.375 | 101.5 | 1 | 1 | 6010-HP superheater | D1-Forced - Immediate | 852-CC steam units
6010 | HP superheater | HRSG Boiler | HRSG Boiler Tube Leaks | D1 | Forced - Immediate | 2016 | Waste Heat | WH | 852 | CC steam units | TRE | Summer | 9872.0999 | 94.5 | 1 | 1 | 6010-HP superheater | D1-Forced - Immediate | 852-CC steam units
6010 | HP superheater | HRSG Boiler | HRSG Boiler Tube Leaks | D1 | Forced - Immediate | 2016 | Waste Heat | WH | 852 | CC steam units | TRE | Summer | 4425.75 | 94.5 | 1 | 1 | 6010-HP superheater | D1-Forced - Immediate | 852-CC steam units
6010 | HP superheater | HRSG Boiler | HRSG Boiler Tube Leaks | D1 | Forced - Immediate | 2016 | Waste Heat | WH | 852 | CC steam units | TRE | Winter | 2813 | 97 | 1 | 1 | 6010-HP superheater | D1-Forced - Immediate | 852-CC steam units
6010 | HP superheater | HRSG Boiler | HRSG Boiler Tube Leaks | D1 | Forced - Immediate | 2016 | Waste Heat | WH | 852 | CC steam units | TRE | Winter | 656.3666 | 97 | 1 | 1 | 6010-HP superheater | D1-Forced - Immediate | 852-CC steam units
6010 | HP superheater | HRSG Boiler | HRSG Boiler Tube Leaks | U1 | Forced - Immediate | 2016 | Waste Heat | WH | 852 | CC steam units | NPCC | Winter | 1749 | 90 | 1 | 1 | 6010-HP superheater | U1-Forced - Immediate | 852-CC steam units
6010 | HP superheater | HRSG Boiler | HRSG Boiler Tube Leaks | D1 | Forced - Immediate | 2016 | Waste Heat | WH | 852 | CC steam units | TRE | Off-Peak | 10628.1 | 98 | 1 | 1 | 6010-HP superheater | D1-Forced - Immediate | 852-CC steam units
6010 | HP superheater | HRSG Boiler | HRSG Boiler Tube Leaks | U1 | Forced - Immediate | 2016 | Waste Heat | WH | 852 | CC steam units | SERC | Summer | 13342.5 | 150 | 1 | 1 | 6010-HP superheater | U1-Forced - Immediate | 852-CC steam units
6010 | HP superheater | Boiler | Boiler Piping System | U1 | Forced - Immediate | 2016 | Gas | GG | 861 | CoG GT units | TRE | Off-Peak | 31088.1 | 173 | 1 | 1 | 6010-HP superheater | U1-Forced - Immediate | 861-CoG GT units
6010 | HP superheater | Boiler | Boiler Piping System | U3 | Forced - Postponed | 2016 | Gas | GG | 861 | CoG GT units | TRE | Off-Peak | 26278.7 | 173 | 1 | 1 | 6010-HP superheater | U3-Forced - Postponed | 861-CoG GT units
6010 | HP superheater | Boiler | Boiler Piping System | U1 | Forced - Immediate | 2016 | Gas | GG | 861 | CoG GT units | TRE | Off-Peak | 10399.9 | 179 | 1 | 1 | 6010-HP superheater | U1-Forced - Immediate | 861-CoG GT units
6010 | HP superheater | Boiler | Boiler Piping System | U1 | Forced - Immediate | 2016 | Gas | GG | 861 | CoG GT units | TRE | Winter | 24377.5 | 175 | 1 | 1 | 6010-HP superheater | U1-Forced - Immediate | 861-CoG GT units
6010 | HP superheater | Boiler | Boiler Piping System | D1 | Forced - Immediate | 2016 | Waste Heat | WH | 862 | CoG steam units | TRE | Winter | 12676.3 | 91 | 1 | 1 | 6010-HP superheater | D1-Forced - Immediate | 862-CoG steam units
6010 | HP superheater | Boiler | Boiler Piping System | D1 | Forced - Immediate | 2016 | Waste Heat | WH | 862 | CoG steam units | TRE | Off-Peak | 1681.9833 | 91 | 1 | 1 | 6010-HP superheater | D1-Forced - Immediate | 862-CoG steam units
6010 | HP superheater | Boiler | Boiler Piping System | U3 | Forced - Postponed | 2016 | Waste Heat | WH | 862 | CoG steam units | TRE | Off-Peak | 27934.1332 | 176 | 1 | 1 | 6010-HP superheater | U3-Forced - Postponed | 862-CoG steam units
6011 | HP reheater | HRSG Boiler | HRSG Boiler Tube Leaks | D1 | Forced - Immediate | 2016 | Gas | GG | 850 | Combined Cycle Block | SERC | Off-Peak | 1050.6 | 309 | 1 | 1 | 6011-HP reheater | D1-Forced - Immediate | 850-Combined Cycle Block
6011 | HP reheater | HRSG Boiler | HRSG Boiler Tube Leaks | D1 | Forced - Immediate | 2016 | Gas | GG | 850 | Combined Cycle Block | RFC | Summer | 28364.75 | 115 | 1 | 1 | 6011-HP reheater | D1-Forced - Immediate | 850-Combined Cycle Block
6011 | HP reheater | HRSG Boiler | HRSG Boiler Tube Leaks | U1 | Forced - Immediate | 2016 | Gas | GG | 850 | Combined Cycle Block | RFC | Summer | 25420.7499 | 345 | 1 | 1 | 6011-HP reheater | U1-Forced - Immediate | 850-Combined Cycle Block
6011 | HP reheater | HRSG Boiler | HRSG Boiler Tube Leaks | U1 | Forced - Immediate | 2016 | Gas | GG | 850 | Combined Cycle Block | NPCC | Off-Peak | 3250 | 250 | 1 | 1 | 6011-HP reheater | U1-Forced - Immediate | 850-Combined Cycle Block
6011 | HP reheater | HRSG Boiler | HRSG Boiler Tube Leaks | U1 | Forced - Immediate | 2016 | Gas | GG | 850 | Combined Cycle Block | SERC | Off-Peak | 25943.4 | 609 | 1 | 1 | 6011-HP reheater | U1-Forced - Immediate | 850-Combined Cycle Block
6011 | HP reheater | HRSG Boiler | HRSG Boiler Tube Leaks | U1 | Forced - Immediate | 2016 | Gas | GG | 850 | Combined Cycle Block | NPCC | Summer | 12954.1665 | 250 | 1 | 1 | 6011-HP reheater | U1-Forced - Immediate | 850-Combined Cycle Block
6011 | HP reheater | HRSG Boiler | HRSG Boiler Tube Leaks | D1 | Forced - Immediate | 2016 | Gas | GG | 851 | CC GT units | TRE | Winter | 1007 | 95 | 1 | 1 | 6011-HP reheater | D1-Forced - Immediate | 851-CC GT units
6011 | HP reheater | HRSG Boiler | HRSG Boiler Tube Leaks | D1 | Forced - Immediate | 2016 | Gas | GG | 851 | CC GT units | TRE | Winter | 996.4 | 94 | 1 | 1 | 6011-HP reheater | D1-Forced - Immediate | 851-CC GT units
6011 | HP reheater | HRSG Boiler | HRSG Boiler Tube Leaks | U1 | Forced - Immediate | 2016 | Gas | GG | 851 | CC GT units | MRO | Off-Peak | 8897.4999 | 150 | 1 | 1 | 6011-HP reheater | U1-Forced - Immediate | 851-CC GT units
6011 | HP reheater | HRSG Boiler | HRSG Boiler Tube Leaks | U2 | Forced - Delayed | 2016 | Gas | GG | 851 | CC GT units | MRO | Off-Peak | 8767.5 | 150 | 1 | 1 | 6011-HP reheater | U2-Forced - Delayed | 851-CC GT units
6011 | HP reheater | HRSG Boiler | HRSG Boiler Tube Leaks | D1 | Forced - Immediate | 2016 | Waste Heat | WH | 852 | CC steam units | TRE | Winter | 2098.8 | 198 | 1 | 1 | 6011-HP reheater | D1-Forced - Immediate | 852-CC steam units
6011 | HP reheater | HRSG Boiler | HRSG Boiler Tube Leaks | D1 | Forced - Immediate | 2016 | Waste Heat | WH | 852 | CC steam units | MRO | Off-Peak | 55.1 | 58 | 1 | 1 | 6011-HP reheater | D1-Forced - Immediate | 852-CC steam units
6011 | HP reheater | HRSG Boiler | HRSG Boiler Tube Leaks | U2 | Forced - Delayed | 2016 | Waste Heat | WH | 852 | CC steam units | MRO | Off-Peak | 8054.5999 | 138 | 1 | 1 | 6011-HP reheater | U2-Forced - Delayed | 852-CC steam units
6012 | HP economizer | HRSG Boiler | HRSG Boiler Tube Leaks | U1 | Forced - Immediate | 2016 | Gas | GG | 850 | Combined Cycle Block | NPCC | Winter | 11128.2966 | 133.7 | 1 | 1 | 6012-HP economizer | U1-Forced - Immediate | 850-Combined Cycle Block
6012 | HP economizer | HRSG Boiler | HRSG Boiler Tube Leaks | D1 | Forced - Immediate | 2016 | Gas | GG | 850 | Combined Cycle Block | RFC | Summer | 5516.3333 | 95 | 1 | 1 | 6012-HP economizer | D1-Forced - Immediate | 850-Combined Cycle Block
6012 | HP economizer | HRSG Boiler | HRSG Boiler Tube Leaks | D3 | Forced - Postponed | 2016 | Gas | GG | 850 | Combined Cycle Block | RFC | Off-Peak | 14897.6666 | 110 | 1 | 1 | 6012-HP economizer | D3-Forced - Postponed | 850-Combined Cycle Block
6012 | HP economizer | HRSG Boiler | HRSG Boiler Tube Leaks | D3 | Forced - Postponed | 2016 | Gas | GG | 850 | Combined Cycle Block | RFC | Summer | 26115.5 | 190 | 1 | 1 | 6012-HP economizer | D3-Forced - Postponed | 850-Combined Cycle Block
6012 | HP economizer | HRSG Boiler | HRSG Boiler Tube Leaks | D2 | Forced - Delayed | 2016 | Gas | GG | 850 | Combined Cycle Block | RFC | Summer | 12875.6666 | 95 | 1 | 1 | 6012-HP economizer | D2-Forced - Delayed | 850-Combined Cycle Block
6012 | HP economizer | HRSG Boiler | HRSG Boiler Tube Leaks | D3 | Forced - Postponed | 2016 | Gas | GG | 850 | Combined Cycle Block | RFC | Summer | 6664.25 | 95 | 1 | 1 | 6012-HP economizer | D3-Forced - Postponed | 850-Combined Cycle Block
6012 | HP economizer | HRSG Boiler | HRSG Boiler Tube Leaks | D1 | Forced - Immediate | 2016 | Gas | GG | 850 | Combined Cycle Block | RFC | Summer | 9595 | 190 | 1 | 1 | 6012-HP economizer | D1-Forced - Immediate | 850-Combined Cycle Block
6012 | HP economizer | HRSG Boiler | HRSG Boiler Tube Leaks | D2 | Forced - Delayed | 2016 | Gas | GG | 850 | Combined Cycle Block | RFC | Off-Peak | 12138.5666 | 62 | 1 | 1 | 6012-HP economizer | D2-Forced - Delayed | 850-Combined Cycle Block
6012 | HP economizer | HRSG Boiler | HRSG Boiler Tube Leaks | D1 | Forced - Immediate | 2016 | Gas | GG | 850 | Combined Cycle Block | RFC | Summer | 45815.3333 | 190 | 1 | 1 | 6012-HP economizer | D1-Forced - Immediate | 850-Combined Cycle Block
6012 | HP economizer | HRSG Boiler | HRSG Boiler Tube Leaks | D3 | Forced - Postponed | 2016 | Gas | GG | 850 | Combined Cycle Block | RFC | Off-Peak | 7056.5 | 110 | 1 | 1 | 6012-HP economizer | D3-Forced - Postponed | 850-Combined Cycle Block
6012 | HP economizer | HRSG Boiler | HRSG Boiler Tube Leaks | D1 | Forced - Immediate | 2016 | Gas | GG | 850 | Combined Cycle Block | RFC | Summer | 16439.75 | 95 | 1 | 1 | 6012-HP economizer | D1-Forced - Immediate | 850-Combined Cycle Block
6012 | HP economizer | HRSG Boiler | HRSG Boiler Tube Leaks | D2 | Forced - Delayed | 2016 | Gas | GG | 850 | Combined Cycle Block | RFC | Winter | 1124.9333 | 104 | 1 | 1 | 6012-HP economizer | D2-Forced - Delayed | 850-Combined Cycle Block
6012 | HP economizer | HRSG Boiler | HRSG Boiler Tube Leaks | U1 | Forced - Immediate | 2016 | Gas | GG | 850 | Combined Cycle Block | NPCC | Summer | 1003.5666 | 46 | 1 | 1 | 6012-HP economizer | U1-Forced - Immediate | 850-Combined Cycle Block
6012 | HP economizer | HRSG Boiler | HRSG Boiler Tube Leaks | U1 | Forced - Immediate | 2016 | Gas | GG | 850 | Combined Cycle Block | SERC | Summer | 1737.1998 | 242.4 | 1 | 1 | 6012-HP economizer | U1-Forced - Immediate | 850-Combined Cycle Block
6012 | HP economizer | HRSG Boiler | HRSG Boiler Tube Leaks | U1 | Forced - Immediate | 2016 | Gas | GG | 850 | Combined Cycle Block | MRO | Summer | 39822.4998 | 255 | 1 | 1 | 6012-HP economizer | U1-Forced - Immediate | 850-Combined Cycle Block
6012 | HP economizer | HRSG Boiler | HRSG Boiler Tube Leaks | U1 | Forced - Immediate | 2016 | Gas | GG | 851 | CC GT units | MRO | Summer | 2096.25 | 65 | 1 | 1 | 6012-HP economizer | U1-Forced - Immediate | 851-CC GT units
6012 | HP economizer | HRSG Boiler | HRSG Boiler Tube Leaks | U1 | Forced - Immediate | 2016 | Gas | GG | 851 | CC GT units | WECC | Off-Peak | 8105.0666 | 182 | 1 | 1 | 6012-HP economizer | U1-Forced - Immediate | 851-CC GT units
6012 | HP economizer | HRSG Boiler | HRSG Boiler Tube Leaks | U3 | Forced - Postponed | 2016 | Gas | GG | 851 | CC GT units | WECC | Winter | 1764 | 49 | 1 | 1 | 6012-HP economizer | U3-Forced - Postponed | 851-CC GT units
6012 | HP economizer | HRSG Boiler | HRSG Boiler Tube Leaks | U1 | Forced - Immediate | 2016 | Gas | GG | 851 | CC GT units | TRE | Summer | 20081.6 | 163 | 1 | 1 | 6012-HP economizer | U1-Forced - Immediate | 851-CC GT units
6012 | HP economizer | HRSG Boiler | HRSG Boiler Tube Leaks | U1 | Forced - Immediate | 2016 | Gas | GG | 852 | CC steam units | TRE | Summer | 20330.7499 | 165 | 1 | 1 | 6012-HP economizer | U1-Forced - Immediate | 852-CC steam units
6012 | HP economizer | HRSG Boiler | HRSG Boiler Tube Leaks | D1 | Forced - Immediate | 2016 | Waste Heat | WH | 852 | CC steam units | WECC | Winter | 4676.5 | 47 | 1 | 1 | 6012-HP economizer | D1-Forced - Immediate | 852-CC steam units
6012 | HP economizer | HRSG Boiler | HRSG Boiler Tube Leaks | D1 | Forced - Immediate | 2016 | Waste Heat | WH | 852 | CC steam units | WECC | Winter | 6650.5 | 47 | 1 | 1 | 6012-HP economizer | D1-Forced - Immediate | 852-CC steam units
6012 | HP economizer | HRSG Boiler | HRSG Boiler Tube Leaks | U1 | Forced - Immediate | 2016 | Waste Heat | WH | 852 | CC steam units | WECC | Off-Peak | 4590 | 90 | 1 | 1 | 6012-HP economizer | U1-Forced - Immediate | 852-CC steam units
6012 | HP economizer | HRSG Boiler | HRSG Boiler Tube Leaks | D1 | Forced - Immediate | 2016 | Gas | GG | 852 | CC steam units | WECC | Off-Peak | 4052.5333 | 91 | 1 | 1 | 6012-HP economizer | D1-Forced - Immediate | 852-CC steam units
6012 | HP economizer | HRSG Boiler | HRSG Boiler Tube Leaks | D1 | Forced - Immediate | 2016 | Waste Heat | WH | 852 | CC steam units | MRO | Summer | 1580.25 | 49 | 1 | 1 | 6012-HP economizer | D1-Forced - Immediate | 852-CC steam units
6012 | HP economizer | HRSG Boiler | HRSG Boiler Tube Leaks | D1 | Forced - Immediate | 2016 | Waste Heat | WH | 852 | CC steam units | WECC | Winter | 8742 | 47 | 1 | 1 | 6012-HP economizer | D1-Forced - Immediate | 852-CC steam units
6012 | HP economizer | Boiler | Boiler Piping System | U2 | Forced - Delayed | 2016 | Gas | GG | 860 | Co-generator Block | NPCC | Off-Peak | 2422.95 | 55.7 | 1 | 1 | 6012-HP economizer | U2-Forced - Delayed | 860-Co-generator Block
6012 | HP economizer | Boiler | Boiler Piping System | U1 | Forced - Immediate | 2016 | Gas | GG | 861 | CoG GT units | TRE | Summer | 3151.5 | 99 | 1 | 1 | 6012-HP economizer | U1-Forced - Immediate | 861-CoG GT units
6012 | HP economizer | Boiler | Boiler Piping System | U1 | Forced - Immediate | 2016 | Gas | GG | 861 | CoG GT units | TRE | Summer | 4900 | 100 | 1 | 1 | 6012-HP economizer | U1-Forced - Immediate | 861-CoG GT units
6012 | HP economizer | Boiler | Boiler Piping System | U1 | Forced - Immediate | 2016 | Gas | GG | 861 | CoG GT units | TRE | Off-Peak | 21150.8 | 184 | 1 | 1 | 6012-HP economizer | U1-Forced - Immediate | 861-CoG GT units
6012 | HP economizer | Boiler | Boiler Piping System | U3 | Forced - Postponed | 2016 | Gas | GG | 861 | CoG GT units | SERC | Winter | 5590 | 65 | 1 | 1 | 6012-HP economizer | U3-Forced - Postponed | 861-CoG GT units
6012 | HP economizer | Boiler | Boiler Piping System | D1 | Forced - Immediate | 2016 | Waste Heat | WH | 862 | CoG steam units | TRE | Summer | 1559.8333 | 49 | 1 | 1 | 6012-HP economizer | D1-Forced - Immediate | 862-CoG steam units
6012 | HP economizer | Boiler | Boiler Piping System | D1 | Forced - Immediate | 2016 | Waste Heat | WH | 862 | CoG steam units | TRE | Summer | 5684 | 116 | 1 | 1 | 6012-HP economizer | D1-Forced - Immediate | 862-CoG steam units
6020 | IP superheater | HRSG Boiler | HRSG Boiler Tube Leaks | D1 | Forced - Immediate | 2016 | Gas | GG | 850 | Combined Cycle Block | RFC | Winter | 44.0266 | 101.6 | 1 | 1 | 6020-IP superheater | D1-Forced - Immediate | 850-Combined Cycle Block
6020 | IP superheater | HRSG Boiler | HRSG Boiler Tube Leaks | U2 | Forced - Delayed | 2016 | Gas | GG | 850 | Combined Cycle Block | RFC | Winter | 8604.6583 | 236.5 | 1 | 1 | 6020-IP superheater | U2-Forced - Delayed | 850-Combined Cycle Block
6020 | IP superheater | HRSG Boiler | HRSG Boiler Tube Leaks | U1 | Forced - Immediate | 2016 | Gas | GG | 851 | CC GT units | WECC | Off-Peak | 8156.7 | 162 | 1 | 1 | 6020-IP superheater | U1-Forced - Immediate | 851-CC GT units
6020 | IP superheater | HRSG Boiler | HRSG Boiler Tube Leaks | D1 | Forced - Immediate | 2016 | Gas | GG | 852 | CC steam units | WECC | Off-Peak | 7552.5 | 150 | 1 | 1 | 6020-IP superheater | D1-Forced - Immediate | 852-CC steam units
6020 | IP superheater | HRSG Boiler | HRSG Boiler Tube Leaks | U1 | Forced - Immediate | 2016 | Waste Heat | WH | 852 | CC steam units | WECC | Winter | 7635 | 90 | 1 | 1 | 6020-IP superheater | U1-Forced - Immediate | 852-CC steam units
6021 | IP reheater | HRSG Boiler | HRSG Boiler Tube Leaks | U1 | Forced - Immediate | 2016 | Gas | GG | 850 | Combined Cycle Block | NPCC | Off-Peak | 15787.5 | 250 | 1 | 1 | 6021-IP reheater | U1-Forced - Immediate | 850-Combined Cycle Block
6021 | IP reheater | HRSG Boiler | HRSG Boiler Tube Leaks | U1 | Forced - Immediate | 2016 | Gas | GG | 851 | CC GT units | TRE | Winter | 19692.75 | 231 | 1 | 1 | 6021-IP reheater | U1-Forced - Immediate | 851-CC GT units
6021 | IP reheater | HRSG Boiler | HRSG Boiler Tube Leaks | U1 | Forced - Immediate | 2016 | Gas | GG | 851 | CC GT units | TRE | Off-Peak | 22749.1832 | 227 | 1 | 1 | 6021-IP reheater | U1-Forced - Immediate | 851-CC GT units
6021 | IP reheater | HRSG Boiler | HRSG Boiler Tube Leaks | U1 | Forced - Immediate | 2016 | Gas | GG | 851 | CC GT units | TRE | Off-Peak | 14185.3998 | 228 | 1 | 1 | 6021-IP reheater | U1-Forced - Immediate | 851-CC GT units
6021 | IP reheater | HRSG Boiler | HRSG Boiler Tube Leaks | U1 | Forced - Immediate | 2016 | Gas | GG | 851 | CC GT units | TRE | Winter | 19338.5498 | 231 | 1 | 1 | 6021-IP reheater | U1-Forced - Immediate | 851-CC GT units
6021 | IP reheater | HRSG Boiler | HRSG Boiler Tube Leaks | U1 | Forced - Immediate | 2016 | Gas | GG | 851 | CC GT units | TRE | Off-Peak | 15226.5999 | 228 | 1 | 1 | 6021-IP reheater | U1-Forced - Immediate | 851-CC GT units
6021 | IP reheater | HRSG Boiler | HRSG Boiler Tube Leaks | U1 | Forced - Immediate | 2016 | Gas | GG | 851 | CC GT units | TRE | Off-Peak | 16763.95 | 227 | 1 | 1 | 6021-IP reheater | U1-Forced - Immediate | 851-CC GT units
6021 | IP reheater | HRSG Boiler | HRSG Boiler Tube Leaks | U1 | Forced - Immediate | 2016 | Waste Heat | WH | 852 | CC steam units | TRE | Winter | 20246.875 | 237.5 | 1 | 1 | 6021-IP reheater | U1-Forced - Immediate | 852-CC steam units
6021 | IP reheater | HRSG Boiler | HRSG Boiler Tube Leaks | D1 | Forced - Immediate | 2016 | Waste Heat | WH | 852 | CC steam units | TRE | Off-Peak | 4009 | 105.5 | 1 | 1 | 6021-IP reheater | D1-Forced - Immediate | 852-CC steam units
6021 | IP reheater | HRSG Boiler | HRSG Boiler Tube Leaks | U1 | Forced - Immediate | 2016 | Waste Heat | WH | 852 | CC steam units | TRE | Off-Peak | 14652.0248 | 235.5 | 1 | 1 | 6021-IP reheater | U1-Forced - Immediate | 852-CC steam units
6021 | IP reheater | HRSG Boiler | HRSG Boiler Tube Leaks | D1 | Forced - Immediate | 2016 | Waste Heat | WH | 852 | CC steam units | TRE | Off-Peak | 7791.175 | 105.5 | 1 | 1 | 6021-IP reheater | D1-Forced - Immediate | 852-CC steam units
6021 | IP reheater | HRSG Boiler | HRSG Boiler Tube Leaks | D1 | Forced - Immediate | 2016 | Waste Heat | WH | 852 | CC steam units | TRE | Off-Peak | 7045.6416 | 105.5 | 1 | 1 | 6021-IP reheater | D1-Forced - Immediate | 852-CC steam units
6021 | IP reheater | HRSG Boiler | HRSG Boiler Tube Leaks | U1 | Forced - Immediate | 2016 | Waste Heat | WH | 852 | CC steam units | TRE | Winter | 19882.7082 | 237.5 | 1 | 1 | 6021-IP reheater | U1-Forced - Immediate | 852-CC steam units
6022 | IP economizer | HRSG Boiler | HRSG Boiler Tube Leaks | U1 | Forced - Immediate | 2016 | Gas | GG | 851 | CC GT units | WECC | Summer | 1131 | 145 | 1 | 1 | 6022-IP economizer | U1-Forced - Immediate | 851-CC GT units
6022 | IP economizer | HRSG Boiler | HRSG Boiler Tube Leaks | D1 | Forced - Immediate | 2016 | Waste Heat | WH | 852 | CC steam units | WECC | Summer | 975 | 125 | 1 | 1 | 6022-IP economizer | D1-Forced - Immediate | 852-CC steam units
6032 | LP economizer | HRSG Boiler | HRSG Boiler Tube Leaks | D1 | Forced - Immediate | 2016 | Gas | GG | 850 | Combined Cycle Block | WECC | Winter | 2997.2498 | 285 | 1 | 1 | 6032-LP economizer | D1-Forced - Immediate | 850-Combined Cycle Block
6032 | LP economizer | HRSG Boiler | HRSG Boiler Tube Leaks | U1 | Forced - Immediate | 2016 | Gas | GG | 850 | Combined Cycle Block | MRO | Off-Peak | 63860.4999 | 255 | 1 | 1 | 6032-LP economizer | U1-Forced - Immediate | 850-Combined Cycle Block
6032 | LP economizer | HRSG Boiler | HRSG Boiler Tube Leaks | U1 | Forced - Immediate | 2016 | Gas | GG | 850 | Combined Cycle Block | SERC | Off-Peak | 4292.7833 | 109 | 1 | 1 | 6032-LP economizer | U1-Forced - Immediate | 850-Combined Cycle Block
6032 | LP economizer | HRSG Boiler | HRSG Boiler Tube Leaks | U1 | Forced - Immediate | 2016 | Gas | GG | 851 | CC GT units | RFC | Winter | 754.515 | 218.7 | 1 | 1 | 6032-LP economizer | U1-Forced - Immediate | 851-CC GT units
6032 | LP economizer | HRSG Boiler | HRSG Boiler Tube Leaks | D1 | Forced - Immediate | 2016 | Waste Heat | WH | 852 | CC steam units | RFC | Winter | 378.465 | 109.7 | 1 | 1 | 6032-LP economizer | D1-Forced - Immediate | 852-CC steam units
6032 | LP economizer | Boiler | Boiler Piping System | U1 | Forced - Immediate | 2016 | Gas | GG | 860 | Co-generator Block | SERC | Off-Peak | 4805.9666 | 86 | 1 | 1 | 6032-LP economizer | U1-Forced - Immediate | 860-Co-generator Block
6032 | LP economizer | Boiler | Boiler Piping System | U3 | Forced - Postponed | 2016 | Gas | GG | 861 | CoG GT units | WECC | Off-Peak | 8667.0999 | 177 | 1 | 1 | 6032-LP economizer | U3-Forced - Postponed | 861-CoG GT units
6032 | LP economizer | Boiler | Boiler Piping System | D3 | Forced - Postponed | 2016 | Waste Heat | WH | 862 | CoG steam units | WECC | Off-Peak | 5680.1333 | 116 | 1 | 1 | 6032-LP economizer | D3-Forced - Postponed | 862-CoG steam units
6090 | Other HRSG tube Problems | Boiler | Boiler Piping System | D1 | Forced - Immediate | 2016 | Gas | GG | 800 | Miscellaneous | RFC | Summer | 11597.6665 | 220 | 1 | 1 | 6090-Other HRSG tube Problems | D1-Forced - Immediate | 800-Miscellaneous
6090 | Other HRSG tube Problems | Boiler | Boiler Piping System | D1 | Forced - Immediate | 2016 | Gas | GG | 800 | Miscellaneous | RFC | Off-Peak | 21266.1497 | 381 | 1 | 1 | 6090-Other HRSG tube Problems | D1-Forced - Immediate | 800-Miscellaneous
6090 | Other HRSG tube Problems | HRSG Boiler | HRSG Boiler Tube Leaks | D2 | Forced - Delayed | 2016 | Gas | GG | 850 | Combined Cycle Block | RFC | Winter | 14986.5 | 103 | 1 | 1 | 6090-Other HRSG tube Problems | D2-Forced - Delayed | 850-Combined Cycle Block
6090 | Other HRSG tube Problems | HRSG Boiler | HRSG Boiler Tube Leaks | U1 | Forced - Immediate | 2016 | Gas | GG | 850 | Combined Cycle Block | WECC | Off-Peak | 2391.6666 | 100 | 1 | 1 | 6090-Other HRSG tube Problems | U1-Forced - Immediate | 850-Combined Cycle Block
6090 | Other HRSG tube Problems | HRSG Boiler | HRSG Boiler Tube Leaks | D2 | Forced - Delayed | 2016 | Gas | GG | 850 | Combined Cycle Block | SERC | Off-Peak | 5868.75 | 313 | 1 | 1 | 6090-Other HRSG tube Problems | D2-Forced - Delayed | 850-Combined Cycle Block
6090 | Other HRSG tube Problems | HRSG Boiler | HRSG Boiler Tube Leaks | D1 | Forced - Immediate | 2016 | Gas | GG | 850 | Combined Cycle Block | RFC | Off-Peak | 15247.4999 | 342 | 1 | 1 | 6090-Other HRSG tube Problems | D1-Forced - Immediate | 850-Combined Cycle Block
6090 | Other HRSG tube Problems | HRSG Boiler | HRSG Boiler Tube Leaks | D1 | Forced - Immediate | 2016 | Gas | GG | 850 | Combined Cycle Block | NPCC | Summer | 113 | 2 | 1 | 1 | 6090-Other HRSG tube Problems | D1-Forced - Immediate | 850-Combined Cycle Block
6090 | Other HRSG tube Problems | HRSG Boiler | HRSG Boiler Tube Leaks | D3 | Forced - Postponed | 2016 | Gas | GG | 850 | Combined Cycle Block | RFC | Summer | 32242 | 329 | 1 | 1 | 6090-Other HRSG tube Problems | D3-Forced - Postponed | 850-Combined Cycle Block
6090 | Other HRSG tube Problems | HRSG Boiler | HRSG Boiler Tube Leaks | U2 | Forced - Delayed | 2016 | Gas | GG | 851 | CC GT units | WECC | Off-Peak | 12764.6666 | 82 | 1 | 1 | 6090-Other HRSG tube Problems | U2-Forced - Delayed | 851-CC GT units
6090 | Other HRSG tube Problems | HRSG Boiler | HRSG Boiler Tube Leaks | U1 | Forced - Immediate | 2016 | Gas | GG | 851 | CC GT units | RFC | Winter | 7833.7499 | 225 | 1 | 1 | 6090-Other HRSG tube Problems | U1-Forced - Immediate | 851-CC GT units
6090 | Other HRSG tube Problems | HRSG Boiler | HRSG Boiler Tube Leaks | U3 | Forced - Postponed | 2016 | Gas | GG | 851 | CC GT units | WECC | Summer | 10546.3333 | 145 | 1 | 1 | 6090-Other HRSG tube Problems | U3-Forced - Postponed | 851-CC GT units
6090 | Other HRSG tube Problems | HRSG Boiler | HRSG Boiler Tube Leaks | U1 | Forced - Immediate | 2016 | Gas | GG | 851 | CC GT units | WECC | Winter | 8046.25 | 157 | 1 | 1 | 6090-Other HRSG tube Problems | U1-Forced - Immediate | 851-CC GT units
6090 | Other HRSG tube Problems | HRSG Boiler | HRSG Boiler Tube Leaks | U2 | Forced - Delayed | 2016 | Gas | GG | 851 | CC GT units | WECC | Off-Peak | 11732.8333 | 82 | 1 | 1 | 6090-Other HRSG tube Problems | U2-Forced - Delayed | 851-CC GT units
6090 | Other HRSG tube Problems | HRSG Boiler | HRSG Boiler Tube Leaks | U1 | Forced - Immediate | 2016 | Gas | GG | 851 | CC GT units | WECC | Off-Peak | 1867.7916 | 57.5 | 1 | 1 | 6090-Other HRSG tube Problems | U1-Forced - Immediate | 851-CC GT units
6090 | Other HRSG tube Problems | HRSG Boiler | HRSG Boiler Tube Leaks | U1 | Forced - Immediate | 2016 | Gas | GG | 851 | CC GT units | SERC | Winter | 7049.9166 | 155 | 1 | 1 | 6090-Other HRSG tube Problems | U1-Forced - Immediate | 851-CC GT units
6090 | Other HRSG tube Problems | HRSG Boiler | HRSG Boiler Tube Leaks | D1 | Forced - Immediate | 2016 | Gas | GG | 852 | CC steam units | TRE | Summer | 15.8 | 158 | 1 | 1 | 6090-Other HRSG tube Problems | D1-Forced - Immediate | 852-CC steam units
6090 | Other HRSG tube Problems | HRSG Boiler | HRSG Boiler Tube Leaks | D1 | Forced - Immediate | 2016 | Waste Heat | WH | 852 | CC steam units | RFC | Winter | 4406.0491 | 126.55 | 1 | 1 | 6090-Other HRSG tube Problems | D1-Forced - Immediate | 852-CC steam units
6090 | Other HRSG tube Problems | HRSG Boiler | HRSG Boiler Tube Leaks | D3 | Forced - Postponed | 2016 | Waste Heat | WH | 852 | CC steam units | WECC | Summer | 12000.9999 | 165 | 1 | 1 | 6090-Other HRSG tube Problems | D3-Forced - Postponed | 852-CC steam units
6090 | Other HRSG tube Problems | HRSG Boiler | HRSG Boiler Tube Leaks | D1 | Forced - Immediate | 2016 | Gas | GG | 852 | CC steam units | TRE | Summer | 2392.5 | 159.5 | 1 | 1 | 6090-Other HRSG tube Problems | D1-Forced - Immediate | 852-CC steam units
6090 | Other HRSG tube Problems | HRSG Boiler | HRSG Boiler Tube Leaks | D1 | Forced - Immediate | 2016 | Gas | GG | 852 | CC steam units | TRE | Summer | 5677.4666 | 158 | 1 | 1 | 6090-Other HRSG tube Problems | D1-Forced - Immediate | 852-CC steam units
6090 | Other HRSG tube Problems | HRSG Boiler | HRSG Boiler Tube Leaks | D2 | Forced - Delayed | 2016 | Gas | GG | 852 | CC steam units | TRE | Summer | 8500.2499 | 165 | 1 | 1 | 6090-Other HRSG tube Problems | D2-Forced - Delayed | 852-CC steam units
6090 | Other HRSG tube Problems | HRSG Boiler | HRSG Boiler Tube Leaks | D2 | Forced - Delayed | 2016 | Gas | GG | 852 | CC steam units | TRE | Summer | 2427.2999 | 162 | 1 | 1 | 6090-Other HRSG tube Problems | D2-Forced - Delayed | 852-CC steam units
6090 | Other HRSG tube Problems | HRSG Boiler | HRSG Boiler Tube Leaks | D2 | Forced - Delayed | 2016 | Gas | GG | 852 | CC steam units | TRE | Summer | 2268 | 162 | 1 | 1 | 6090-Other HRSG tube Problems | D2-Forced - Delayed | 852-CC steam units
6090 | Other HRSG tube Problems | HRSG Boiler | HRSG Boiler Tube Leaks | U1 | Forced - Immediate | 2016 | Waste Heat | WH | 852 | CC steam units | SERC | Winter | 6822.5 | 150 | 1 | 1 | 6090-Other HRSG tube Problems | U1-Forced - Immediate | 852-CC steam units
6090 | Other HRSG tube Problems | HRSG Boiler | HRSG Boiler Tube Leaks | D1 | Forced - Immediate | 2016 | Waste Heat | WH | 852 | CC steam units | WECC | Winter | 7687.5 | 150 | 1 | 1 | 6090-Other HRSG tube Problems | D1-Forced - Immediate | 852-CC steam units
6090 | Other HRSG tube Problems | HRSG Boiler | HRSG Boiler Tube Leaks | D2 | Forced - Delayed | 2016 | Gas | GG | 852 | CC steam units | TRE | Summer | 1458 | 162 | 1 | 1 | 6090-Other HRSG tube Problems | D2-Forced - Delayed | 852-CC steam units
6100 | Steam turbine to gas turbine coupling. For additional codes; use Fossil Steam Cause Codes 4000 to 4499. | HRSG Boiler | Miscellaneous (HRSG Boiler) | U1 | Forced - Immediate | 2016 | Gas | GG | 850 | Combined Cycle Block | TRE | Off-Peak | 208.5332 | 272 | 1 | 1 | 6100-Steam turbine to gas turbine coupling. For additional codes; use Fossil Steam Cause Codes 4000 to 4499. | U1-Forced - Immediate | 850-Combined Cycle Block
6100 | Steam turbine to gas turbine coupling. For additional codes; use Fossil Steam Cause Codes 4000 to 4499. | HRSG Boiler | Miscellaneous (HRSG Boiler) | U1 | Forced - Immediate | 2016 | Gas | GG | 850 | Combined Cycle Block | TRE | Off-Peak | 1137.8666 | 272 | 1 | 1 | 6100-Steam turbine to gas turbine coupling. For additional codes; use Fossil Steam Cause Codes 4000 to 4499. | U1-Forced - Immediate | 850-Combined Cycle Block
6100 | Steam turbine to gas turbine coupling. For additional codes; use Fossil Steam Cause Codes 4000 to 4499. | HRSG Boiler | Miscellaneous (HRSG Boiler) | SF | Startup Failure | 2016 | Gas | GG | 851 | CC GT units | MRO | Winter | 4027.5 | 179 | 1 | 1 | 6100-Steam turbine to gas turbine coupling. For additional codes; use Fossil Steam Cause Codes 4000 to 4499. | SF-Startup Failure | 851-CC GT units
6100 | Steam turbine to gas turbine coupling. For additional codes; use Fossil Steam Cause Codes 4000 to 4499. | HRSG Boiler | Miscellaneous (HRSG Boiler) | D1 | Forced - Immediate | 2016 | Waste Heat | WH | 852 | CC steam units | RFC | Summer | 2893.95 | 109 | 1 | 1 | 6100-Steam turbine to gas turbine coupling. For additional codes; use Fossil Steam Cause Codes 4000 to 4499. | D1-Forced - Immediate | 852-CC steam units
6100 | Steam turbine to gas turbine coupling. For additional codes; use Fossil Steam Cause Codes 4000 to 4499. | HRSG Boiler | Miscellaneous (HRSG Boiler) | D1 | Forced - Immediate | 2016 | Waste Heat | WH | 852 | CC steam units | MRO | Off-Peak | 492 | 82 | 1 | 1 | 6100-Steam turbine to gas turbine coupling. For additional codes; use Fossil Steam Cause Codes 4000 to 4499. | D1-Forced - Immediate | 852-CC steam units
6100 | Steam turbine to gas turbine coupling. For additional codes; use Fossil Steam Cause Codes 4000 to 4499. | HRSG Boiler | Miscellaneous (HRSG Boiler) | D1 | Forced - Immediate | 2016 | Waste Heat | WH | 852 | CC steam units | MRO | Off-Peak | 738.3999 | 78 | 1 | 1 | 6100-Steam turbine to gas turbine coupling. For additional codes; use Fossil Steam Cause Codes 4000 to 4499. | D1-Forced - Immediate | 852-CC steam units
6100 | Steam turbine to gas turbine coupling. For additional codes; use Fossil Steam Cause Codes 4000 to 4499. | HRSG Boiler | Miscellaneous (HRSG Boiler) | U1 | Forced - Immediate | 2016 | Waste Heat | WH | 852 | CC steam units | RFC | Off-Peak | 123.5332 | 218 | 1 | 1 | 6100-Steam turbine to gas turbine coupling. For additional codes; use Fossil Steam Cause Codes 4000 to 4499. | U1-Forced - Immediate | 852-CC steam units
6100 | Steam turbine to gas turbine coupling. For additional codes; use Fossil Steam Cause Codes 4000 to 4499. | HRSG Boiler | Miscellaneous (HRSG Boiler) | D1 | Forced - Immediate | 2016 | Waste Heat | WH | 852 | CC steam units | MRO | Off-Peak | 37.5 | 18 | 1 | 1 | 6100-Steam turbine to gas turbine coupling. For additional codes; use Fossil Steam Cause Codes 4000 to 4499. | D1-Forced - Immediate | 852-CC steam units
6100 | Steam turbine to gas turbine coupling. For additional codes; use Fossil Steam Cause Codes 4000 to 4499. | HRSG Boiler | Miscellaneous (HRSG Boiler) | D1 | Forced - Immediate | 2016 | Waste Heat | WH | 852 | CC steam units | RFC | Summer | 5963.8333 | 110 | 1 | 1 | 6100-Steam turbine to gas turbine coupling. For additional codes; use Fossil Steam Cause Codes 4000 to 4499. | D1-Forced - Immediate | 852-CC steam units
6100 | Steam turbine to gas turbine coupling. For additional codes; use Fossil Steam Cause Codes 4000 to 4499. | HRSG Boiler | Miscellaneous (HRSG Boiler) | U1 | Forced - Immediate | 2016 | Waste Heat | WH | 852 | CC steam units | MRO | Off-Peak | 373.9332 | 158 | 1 | 1 | 6100-Steam turbine to gas turbine coupling. For additional codes; use Fossil Steam Cause Codes 4000 to 4499. | U1-Forced - Immediate | 852-CC steam units
6100 | Steam turbine to gas turbine coupling. For additional codes; use Fossil Steam Cause Codes 4000 to 4499. | HRSG Boiler | Miscellaneous (HRSG Boiler) | U1 | Forced - Immediate | 2016 | Waste Heat | WH | 852 | CC steam units | MRO | Off-Peak | 1587.9 | 158 | 1 | 1 | 6100-Steam turbine to gas turbine coupling. For additional codes; use Fossil Steam Cause Codes 4000 to 4499. | U1-Forced - Immediate | 852-CC steam units
6100 | Steam turbine to gas turbine coupling. For additional codes; use Fossil Steam Cause Codes 4000 to 4499. | HRSG Boiler | Miscellaneous (HRSG Boiler) | D1 | Forced - Immediate | 2016 | Waste Heat | WH | 852 | CC steam units | MRO | Off-Peak | 62.6667 | 8 | 1 | 1 | 6100-Steam turbine to gas turbine coupling. For additional codes; use Fossil Steam Cause Codes 4000 to 4499. | D1-Forced - Immediate | 852-CC steam units
6100 | Steam turbine to gas turbine coupling. For additional codes; use Fossil Steam Cause Codes 4000 to 4499. | HRSG Boiler | Miscellaneous (HRSG Boiler) | D1 | Forced - Immediate | 2016 | Waste Heat | WH | 852 | CC steam units | MRO | Off-Peak | 1170 | 72 | 1 | 1 | 6100-Steam turbine to gas turbine coupling. For additional codes; use Fossil Steam Cause Codes 4000 to 4499. | D1-Forced - Immediate | 852-CC steam units
6100 | Steam turbine to gas turbine coupling. For additional codes; use Fossil Steam Cause Codes 4000 to 4499. | HRSG Boiler | Miscellaneous (HRSG Boiler) | D1 | Forced - Immediate | 2016 | Waste Heat | WH | 852 | CC steam units | MRO | Off-Peak | 3001.2 | 82 | 1 | 1 | 6100-Steam turbine to gas turbine coupling. For additional codes; use Fossil Steam Cause Codes 4000 to 4499. | D1-Forced - Immediate | 852-CC steam units
6100 | Steam turbine to gas turbine coupling. For additional codes; use Fossil Steam Cause Codes 4000 to 4499. | HRSG Boiler | Miscellaneous (HRSG Boiler) | D1 | Forced - Immediate | 2016 | Waste Heat | WH | 852 | CC steam units | MRO | Off-Peak | 24 | 8 | 1 | 1 | 6100-Steam turbine to gas turbine coupling. For additional codes; use Fossil Steam Cause Codes 4000 to 4499. | D1-Forced - Immediate | 852-CC steam units
6100 | Steam turbine to gas turbine coupling. For additional codes; use Fossil Steam Cause Codes 4000 to 4499. | HRSG Boiler | Miscellaneous (HRSG Boiler) | D1 | Forced - Immediate | 2016 | Waste Heat | WH | 852 | CC steam units | RFC | Summer | 108.1666 | 110 | 1 | 1 | 6100-Steam turbine to gas turbine coupling. For additional codes; use Fossil Steam Cause Codes 4000 to 4499. | D1-Forced - Immediate | 852-CC steam units
6100 | Steam turbine to gas turbine coupling. For additional codes; use Fossil Steam Cause Codes 4000 to 4499. | HRSG Boiler | Miscellaneous (HRSG Boiler) | U1 | Forced - Immediate | 2016 | Waste Heat | WH | 852 | CC steam units | MRO | Summer | 279.1332 | 158 | 1 | 1 | 6100-Steam turbine to gas turbine coupling. For additional codes; use Fossil Steam Cause Codes 4000 to 4499. | U1-Forced - Immediate | 852-CC steam units
6110 | HP steam piping up to turbine stop valves - Greater than 600 PSIG; (see 0790 for piping supports) | NULL | NULL | U1 | Forced - Immediate | 2016 | Waste Heat | WH | 800 | Miscellaneous | NPCC | Summer | 562.1 | 21 | 1 | 1 | 6110-HP steam piping up to turbine stop valves - Greater than 600 PSIG; (see 0790 for piping supports) | U1-Forced - Immediate | 800-Miscellaneous
6110 | HP steam piping up to turbine stop valves - Greater than 600 PSIG; (see 0790 for piping supports) | HRSG Boiler | HRSG Boiler Piping System | U1 | Forced - Immediate | 2016 | Gas | GG | 850 | Combined Cycle Block | SERC | Off-Peak | 24421.5 | 603 | 1 | 1 | 6110-HP steam piping up to turbine stop valves - Greater than 600 PSIG; (see 0790 for piping supports) | U1-Forced - Immediate | 850-Combined Cycle Block
6110 | HP steam piping up to turbine stop valves - Greater than 600 PSIG; (see 0790 for piping supports) | HRSG Boiler | HRSG Boiler Piping System | U1 | Forced - Immediate | 2016 | Gas | GG | 850 | Combined Cycle Block | SERC | Summer | 23906.033 | 509 | 1 | 1 | 6110-HP steam piping up to turbine stop valves - Greater than 600 PSIG; (see 0790 for piping supports) | U1-Forced - Immediate | 850-Combined Cycle Block
6110 | HP steam piping up to turbine stop valves - Greater than 600 PSIG; (see 0790 for piping supports) | HRSG Boiler | HRSG Boiler Piping System | U1 | Forced - Immediate | 2016 | Gas | GG | 850 | Combined Cycle Block | SERC | Off-Peak | 1256.2498 | 603 | 1 | 1 | 6110-HP steam piping up to turbine stop valves - Greater than 600 PSIG; (see 0790 for piping supports) | U1-Forced - Immediate | 850-Combined Cycle Block
6110 | HP steam piping up to turbine stop valves - Greater than 600 PSIG; (see 0790 for piping supports) | HRSG Boiler | HRSG Boiler Piping System | U1 | Forced - Immediate | 2016 | Gas | GG | 851 | CC GT units | RFC | Winter | 1908.6165 | 191.5 | 1 | 1 | 6110-HP steam piping up to turbine stop valves - Greater than 600 PSIG; (see 0790 for piping supports) | U1-Forced - Immediate | 851-CC GT units
6110 | HP steam piping up to turbine stop valves - Greater than 600 PSIG; (see 0790 for piping supports) | HRSG Boiler | HRSG Boiler Piping System | U1 | Forced - Immediate | 2016 | Gas | GG | 851 | CC GT units | WECC | Off-Peak | 336 | 168 | 1 | 1 | 6110-HP steam piping up to turbine stop valves - Greater than 600 PSIG; (see 0790 for piping supports) | U1-Forced - Immediate | 851-CC GT units
6110 | HP steam piping up to turbine stop valves - Greater than 600 PSIG; (see 0790 for piping supports) | HRSG Boiler | HRSG Boiler Piping System | U3 | Forced - Postponed | 2016 | Gas | GG | 851 | CC GT units | TRE | Summer | 11994.0333 | 154 | 1 | 1 | 6110-HP steam piping up to turbine stop valves - Greater than 600 PSIG; (see 0790 for piping supports) | U3-Forced - Postponed | 851-CC GT units
6110 | HP steam piping up to turbine stop valves - Greater than 600 PSIG; (see 0790 for piping supports) | HRSG Boiler | HRSG Boiler Piping System | U1 | Forced - Immediate | 2016 | Gas | GG | 851 | CC GT units | TRE | Summer | 16837.3333 | 154 | 1 | 1 | 6110-HP steam piping up to turbine stop valves - Greater than 600 PSIG; (see 0790 for piping supports) | U1-Forced - Immediate | 851-CC GT units
6110 | HP steam piping up to turbine stop valves - Greater than 600 PSIG; (see 0790 for piping supports) | HRSG Boiler | HRSG Boiler Piping System | U2 | Forced - Delayed | 2016 | Gas | GG | 851 | CC GT units | WECC | Winter | 4022.2 | 84 | 1 | 1 | 6110-HP steam piping up to turbine stop valves - Greater than 600 PSIG; (see 0790 for piping supports) | U2-Forced - Delayed | 851-CC GT units
6110 | HP steam piping up to turbine stop valves - Greater than 600 PSIG; (see 0790 for piping supports) | HRSG Boiler | HRSG Boiler Piping System | U1 | Forced - Immediate | 2016 | Gas | GG | 851 | CC GT units | WECC | Off-Peak | 4229.8666 | 176 | 1 | 1 | 6110-HP steam piping up to turbine stop valves - Greater than 600 PSIG; (see 0790 for piping supports) | U1-Forced - Immediate | 851-CC GT units
6110 | HP steam piping up to turbine stop valves - Greater than 600 PSIG; (see 0790 for piping supports) | HRSG Boiler | HRSG Boiler Piping System | U1 | Forced - Immediate | 2016 | Gas | GG | 851 | CC GT units | SERC | Summer | 3940.7 | 157 | 1 | 1 | 6110-HP steam piping up to turbine stop valves - Greater than 600 PSIG; (see 0790 for piping supports) | U1-Forced - Immediate | 851-CC GT units
6110 | HP steam piping up to turbine stop valves - Greater than 600 PSIG; (see 0790 for piping supports) | HRSG Boiler | HRSG Boiler Piping System | U2 | Forced - Delayed | 2016 | Gas | GG | 851 | CC GT units | TRE | Off-Peak | 1539.9 | 58 | 1 | 1 | 6110-HP steam piping up to turbine stop valves - Greater than 600 PSIG; (see 0790 for piping supports) | U2-Forced - Delayed | 851-CC GT units
6110 | HP steam piping up to turbine stop valves - Greater than 600 PSIG; (see 0790 for piping supports) | HRSG Boiler | HRSG Boiler Piping System | U1 | Forced - Immediate | 2016 | Gas | GG | 851 | CC GT units | WECC | Off-Peak | 25206.1332 | 176 | 1 | 1 | 6110-HP steam piping up to turbine stop valves - Greater than 600 PSIG; (see 0790 for piping supports) | U1-Forced - Immediate | 851-CC GT units
6110 | HP steam piping up to turbine stop valves - Greater than 600 PSIG; (see 0790 for piping supports) | HRSG Boiler | HRSG Boiler Piping System | U1 | Forced - Immediate | 2016 | Gas | GG | 851 | CC GT units | TRE | Summer | 233.0666 | 152 | 1 | 1 | 6110-HP steam piping up to turbine stop valves - Greater than 600 PSIG; (see 0790 for piping supports) | U1-Forced - Immediate | 851-CC GT units
6110 | HP steam piping up to turbine stop valves - Greater than 600 PSIG; (see 0790 for piping supports) | HRSG Boiler | HRSG Boiler Piping System | D1 | Forced - Immediate | 2016 | Waste Heat | WH | 852 | CC steam units | TRE | Summer | 2447.0833 | 175 | 1 | 1 | 6110-HP steam piping up to turbine stop valves - Greater than 600 PSIG; (see 0790 for piping supports) | D1-Forced - Immediate | 852-CC steam units
6110 | HP steam piping up to turbine stop valves - Greater than 600 PSIG; (see 0790 for piping supports) | HRSG Boiler | HRSG Boiler Piping System | U1 | Forced - Immediate | 2016 | Waste Heat | WH | 852 | CC steam units | RFC | Winter | 1341.5666 | 120.5 | 1 | 1 | 6110-HP steam piping up to turbine stop valves - Greater than 600 PSIG; (see 0790 for piping supports) | U1-Forced - Immediate | 852-CC steam units
6110 | HP steam piping up to turbine stop valves - Greater than 600 PSIG; (see 0790 for piping supports) | HRSG Boiler | HRSG Boiler Piping System | U3 | Forced - Postponed | 2016 | Waste Heat | WH | 852 | CC steam units | TRE | Summer | 24933.3331 | 320 | 1 | 1 | 6110-HP steam piping up to turbine stop valves - Greater than 600 PSIG; (see 0790 for piping supports) | U3-Forced - Postponed | 852-CC steam units
6110 | HP steam piping up to turbine stop valves - Greater than 600 PSIG; (see 0790 for piping supports) | HRSG Boiler | HRSG Boiler Piping System | D1 | Forced - Immediate | 2016 | Waste Heat | WH | 852 | CC steam units | WECC | Off-Peak | 21356.4 | 148 | 1 | 1 | 6110-HP steam piping up to turbine stop valves - Greater than 600 PSIG; (see 0790 for piping supports) | D1-Forced - Immediate | 852-CC steam units
6110 | HP steam piping up to turbine stop valves - Greater than 600 PSIG; (see 0790 for piping supports) | HRSG Boiler | HRSG Boiler Piping System | D1 | Forced - Immediate | 2016 | Waste Heat | WH | 852 | CC steam units | TRE | Summer | 2789.7999 | 174 | 1 | 1 | 6110-HP steam piping up to turbine stop valves - Greater than 600 PSIG; (see 0790 for piping supports) | D1-Forced - Immediate | 852-CC steam units
6110 | HP steam piping up to turbine stop valves - Greater than 600 PSIG; (see 0790 for piping supports) | HRSG Boiler | HRSG Boiler Piping System | U1 | Forced - Immediate | 2016 | Waste Heat | WH | 852 | CC steam units | TRE | Summer | 489.1332 | 319 | 1 | 1 | 6110-HP steam piping up to turbine stop valves - Greater than 600 PSIG; (see 0790 for piping supports) | U1-Forced - Immediate | 852-CC steam units
6110 | HP steam piping up to turbine stop valves - Greater than 600 PSIG; (see 0790 for piping supports) | HRSG Boiler | HRSG Boiler Piping System | U1 | Forced - Immediate | 2016 | Waste Heat | WH | 852 | CC steam units | SERC | Summer | 2459.8 | 98 | 1 | 1 | 6110-HP steam piping up to turbine stop valves - Greater than 600 PSIG; (see 0790 for piping supports) | U1-Forced - Immediate | 852-CC steam units
6110 | HP steam piping up to turbine stop valves - Greater than 600 PSIG; (see 0790 for piping supports) | HRSG Boiler | HRSG Boiler Piping System | D1 | Forced - Immediate | 2016 | Waste Heat | WH | 852 | CC steam units | WECC | Off-Peak | 1276.5 | 138 | 1 | 1 | 6110-HP steam piping up to turbine stop valves - Greater than 600 PSIG; (see 0790 for piping supports) | D1-Forced - Immediate | 852-CC steam units
6110 | HP steam piping up to turbine stop valves - Greater than 600 PSIG; (see 0790 for piping supports) | HRSG Boiler | HRSG Boiler Piping System | U1 | Forced - Immediate | 2016 | Waste Heat | WH | 852 | CC steam units | WECC | Off-Peak | 480 | 240 | 1 | 1 | 6110-HP steam piping up to turbine stop valves - Greater than 600 PSIG; (see 0790 for piping supports) | U1-Forced - Immediate | 852-CC steam units
6110 | HP steam piping up to turbine stop valves - Greater than 600 PSIG; (see 0790 for piping supports) | Boiler | Boiler Piping System | U1 | Forced - Immediate | 2016 | Waste Heat | WH | 862 | CoG steam units | TRE | Off-Peak | 864 | 270 | 1 | 1 | 6110-HP steam piping up to turbine stop valves - Greater than 600 PSIG; (see 0790 for piping supports) | U1-Forced - Immediate | 862-CoG steam units
6110 | HP steam piping up to turbine stop valves - Greater than 600 PSIG; (see 0790 for piping supports) | Boiler | Boiler Piping System | U1 | Forced - Immediate | 2016 | Waste Heat | WH | 862 | CoG steam units | TRE | Winter | 219.9999 | 264 | 1 | 1 | 6110-HP steam piping up to turbine stop valves - Greater than 600 PSIG; (see 0790 for piping supports) | U1-Forced - Immediate | 862-CoG steam units
6111 | HP steam relief/safety valves | HRSG Boiler | HRSG Boiler Piping System | D1 | Forced - Immediate | 2016 | Gas | GG | 850 | Combined Cycle Block | SERC | Off-Peak | 109.3333 | 40 | 1 | 1 | 6111-HP steam relief/safety valves | D1-Forced - Immediate | 850-Combined Cycle Block
6111 | HP steam relief/safety valves | HRSG Boiler | HRSG Boiler Piping System | D1 | Forced - Immediate | 2016 | Waste Heat | WH | 852 | CC steam units | TRE | Summer | 544.5666 | 34 | 1 | 1 | 6111-HP steam relief/safety valves | D1-Forced - Immediate | 852-CC steam units
6111 | HP steam relief/safety valves | HRSG Boiler | HRSG Boiler Piping System | D1 | Forced - Immediate | 2016 | Waste Heat | WH | 852 | CC steam units | TRE | Summer | 1356.6 | 34 | 1 | 1 | 6111-HP steam relief/safety valves | D1-Forced - Immediate | 852-CC steam units
6112 | Other HP steam valves (including vent and drain valves but not including the turbine stop valves) | Boiler | Boiler Piping System | U1 | Forced - Immediate | 2016 | Waste Heat | WH | 800 | Miscellaneous | NPCC | Summer | 614.95 | 21 | 1 | 1 | 6112-Other HP steam valves (including vent and drain valves but not including the turbine stop valves) | U1-Forced - Immediate | 800-Miscellaneous
6112 | Other HP steam valves (including vent and drain valves but not including the turbine stop valves) | Boiler | Boiler Piping System | U1 | Forced - Immediate | 2016 | Gas | GG | 800 | Miscellaneous | MRO | Winter | 942.3166 | 287 | 1 | 1 | 6112-Other HP steam valves (including vent and drain valves but not including the turbine stop valves) | U1-Forced - Immediate | 800-Miscellaneous
6112 | Other HP steam valves (including vent and drain valves but not including the turbine stop valves) | HRSG Boiler | HRSG Boiler Piping System | D1 | Forced - Immediate | 2016 | Gas | GG | 850 | Combined Cycle Block | RFC | Off-Peak | 2125.1715 | 286.54 | 1 | 1 | 6112-Other HP steam valves (including vent and drain valves but not including the turbine stop valves) | D1-Forced - Immediate | 850-Combined Cycle Block
6112 | Other HP steam valves (including vent and drain valves but not including the turbine stop valves) | HRSG Boiler | HRSG Boiler Piping System | D1 | Forced - Immediate | 2016 | Gas | GG | 850 | Combined Cycle Block | RFC | Off-Peak | 4082.75 | 105 | 1 | 1 | 6112-Other HP steam valves (including vent and drain valves but not including the turbine stop valves) | D1-Forced - Immediate | 850-Combined Cycle Block
6112 | Other HP steam valves (including vent and drain valves but not including the turbine stop valves) | HRSG Boiler | HRSG Boiler Piping System | D1 | Forced - Immediate | 2016 | Gas | GG | 850 | Combined Cycle Block | TRE | Off-Peak | 276.25 | 425 | 1 | 1 | 6112-Other HP steam valves (including vent and drain valves but not including the turbine stop valves) | D1-Forced - Immediate | 850-Combined Cycle Block
6112 | Other HP steam valves (including vent and drain valves but not including the turbine stop valves) | HRSG Boiler | HRSG Boiler Piping System | D1 | Forced - Immediate | 2016 | Gas | GG | 850 | Combined Cycle Block | SERC | Winter | 323.4 | 147 | 1 | 1 | 6112-Other HP steam valves (including vent and drain valves but not including the turbine stop valves) | D1-Forced - Immediate | 850-Combined Cycle Block
6112 | Other HP steam valves (including vent and drain valves but not including the turbine stop valves) | HRSG Boiler | HRSG Boiler Piping System | D1 | Forced - Immediate | 2016 | Gas | GG | 850 | Combined Cycle Block | SERC | Off-Peak | 234.15 | 223 | 1 | 1 | 6112-Other HP steam valves (including vent and drain valves but not including the turbine stop valves) | D1-Forced - Immediate | 850-Combined Cycle Block
6112 | Other HP steam valves (including vent and drain valves but not including the turbine stop valves) | HRSG Boiler | HRSG Boiler Piping System | D1 | Forced - Immediate | 2016 | Gas | GG | 851 | CC GT units | WECC | Winter | 149.64 | 149.64 | 1 | 1 | 6112-Other HP steam valves (including vent and drain valves but not including the turbine stop valves) | D1-Forced - Immediate | 851-CC GT units
6112 | Other HP steam valves (including vent and drain valves but not including the turbine stop valves) | HRSG Boiler | HRSG Boiler Piping System | U1 | Forced - Immediate | 2016 | Gas | GG | 851 | CC GT units | TRE | Summer | 270 | 150 | 1 | 1 | 6112-Other HP steam valves (including vent and drain valves but not including the turbine stop valves) | U1-Forced - Immediate | 851-CC GT units
6112 | Other HP steam valves (including vent and drain valves but not including the turbine stop valves) | HRSG Boiler | HRSG Boiler Piping System | U2 | Forced - Delayed | 2016 | Gas | GG | 851 | CC GT units | SERC | Winter | 3454.8333 | 190 | 1 | 1 | 6112-Other HP steam valves (including vent and drain valves but not including the turbine stop valves) | U2-Forced - Delayed | 851-CC GT units
6112 | Other HP steam valves (including vent and drain valves but not including the turbine stop valves) | HRSG Boiler | HRSG Boiler Piping System | U1 | Forced - Immediate | 2016 | Gas | GG | 851 | CC GT units | WECC | Off-Peak | 139.65 | 147 | 1 | 1 | 6112-Other HP steam valves (including vent and drain valves but not including the turbine stop valves) | U1-Forced - Immediate | 851-CC GT units
6112 | Other HP steam valves (including vent and drain valves but not including the turbine stop valves) | HRSG Boiler | HRSG Boiler Piping System | U2 | Forced - Delayed | 2016 | Gas | GG | 851 | CC GT units | TRE | Off-Peak | 13126.6249 | 142.5 | 1 | 1 | 6112-Other HP steam valves (including vent and drain valves but not including the turbine stop valves) | U2-Forced - Delayed | 851-CC GT units
6112 | Other HP steam valves (including vent and drain valves but not including the turbine stop valves) | HRSG Boiler | HRSG Boiler Piping System | U1 | Forced - Immediate | 2016 | Gas | GG | 851 | CC GT units | TRE | Summer | 359.8833 | 151 | 1 | 1 | 6112-Other HP steam valves (including vent and drain valves but not including the turbine stop valves) | U1-Forced - Immediate | 851-CC GT units
6112 | Other HP steam valves (including vent and drain valves but not including the turbine stop valves) | HRSG Boiler | HRSG Boiler Piping System | U2 | Forced - Delayed | 2016 | Gas | GG | 851 | CC GT units | TRE | Off-Peak | 536.7499 | 142.5 | 1 | 1 | 6112-Other HP steam valves (including vent and drain valves but not including the turbine stop valves) | U2-Forced - Delayed | 851-CC GT units
6112 | Other HP steam valves (including vent and drain valves but not including the turbine stop valves) | HRSG Boiler | HRSG Boiler Piping System | SF | Startup Failure | 2016 | Gas | GG | 851 | CC GT units | TRE | Off-Peak | 2.3749 | 142.5 | 1 | 2 | 6112-Other HP steam valves (including vent and drain valves but not including the turbine stop valves) | SF-Startup Failure | 851-CC GT units
6112 | Other HP steam valves (including vent and drain valves but not including the turbine stop valves) | HRSG Boiler | HRSG Boiler Piping System | U2 | Forced - Delayed | 2016 | Gas | GG | 851 | CC GT units | TRE | Off-Peak | 408.4999 | 142.5 | 1 | 1 | 6112-Other HP steam valves (including vent and drain valves but not including the turbine stop valves) | U2-Forced - Delayed | 851-CC GT units
6112 | Other HP steam valves (including vent and drain valves but not including the turbine stop valves) | HRSG Boiler | HRSG Boiler Piping System | U1 | Forced - Immediate | 2016 | Waste Heat | WH | 852 | CC steam units | SERC | Winter | 4719.5833 | 235 | 1 | 1 | 6112-Other HP steam valves (including vent and drain valves but not including the turbine stop valves) | U1-Forced - Immediate | 852-CC steam units
6112 | Other HP steam valves (including vent and drain valves but not including the turbine stop valves) | HRSG Boiler | HRSG Boiler Piping System | D1 | Forced - Immediate | 2016 | Gas | GG | 852 | CC steam units | WECC | Winter | 186.82 | 186.82 | 1 | 1 | 6112-Other HP steam valves (including vent and drain valves but not including the turbine stop valves) | D1-Forced - Immediate | 852-CC steam units
6112 | Other HP steam valves (including vent and drain valves but not including the turbine stop valves) | HRSG Boiler | HRSG Boiler Piping System | D1 | Forced - Immediate | 2016 | Waste Heat | WH | 852 | CC steam units | WECC | Off-Peak | 131.1 | 138 | 1 | 1 | 6112-Other HP steam valves (including vent and drain valves but not including the turbine stop valves) | D1-Forced - Immediate | 852-CC steam units
6112 | Other HP steam valves (including vent and drain valves but not including the turbine stop valves) | HRSG Boiler | HRSG Boiler Piping System | U1 | Forced - Immediate | 2016 | Waste Heat | WH | 852 | CC steam units | WECC | Off-Peak | 136.6665 | 205 | 1 | 1 | 6112-Other HP steam valves (including vent and drain valves but not including the turbine stop valves) | U1-Forced - Immediate | 852-CC steam units
6112 | Other HP steam valves (including vent and drain valves but not including the turbine stop valves) | HRSG Boiler | HRSG Boiler Piping System | D1 | Forced - Immediate | 2016 | Gas | GG | 852 | CC steam units | RFC | Summer | 98.6 | 12 | 1 | 1 | 6112-Other HP steam valves (including vent and drain valves but not including the turbine stop valves) | D1-Forced - Immediate | 852-CC steam units
6112 | Other HP steam valves (including vent and drain valves but not including the turbine stop valves) | HRSG Boiler | HRSG Boiler Piping System | U1 | Forced - Immediate | 2016 | Waste Heat | WH | 852 | CC steam units | TRE | Summer | 979.05 | 321 | 1 | 1 | 6112-Other HP steam valves (including vent and drain valves but not including the turbine stop valves) | U1-Forced - Immediate | 852-CC steam units
6113 | Other HP steam system problems | HRSG Boiler | HRSG Boiler Piping System | D1 | Forced - Immediate | 2016 | Gas | GG | 850 | Combined Cycle Block | SERC | Winter | 7335.9999 | 336 | 1 | 1 | 6113-Other HP steam system problems | D1-Forced - Immediate | 850-Combined Cycle Block
6113 | Other HP steam system problems | HRSG Boiler | HRSG Boiler Piping System | D1 | Forced - Immediate | 2016 | Gas | GG | 850 | Combined Cycle Block | SERC | Winter | 3106.9333 | 244 | 1 | 1 | 6113-Other HP steam system problems | D1-Forced - Immediate | 850-Combined Cycle Block
6113 | Other HP steam system problems | HRSG Boiler | HRSG Boiler Piping System | D1 | Forced - Immediate | 2016 | Gas | GG | 850 | Combined Cycle Block | SERC | Summer | 36513.7998 | 237 | 1 | 1 | 6113-Other HP steam system problems | D1-Forced - Immediate | 850-Combined Cycle Block
6113 | Other HP steam system problems | HRSG Boiler | HRSG Boiler Piping System | D1 | Forced - Immediate | 2016 | Gas | GG | 850 | Combined Cycle Block | SERC | Off-Peak | 92.3666 | 326 | 1 | 1 | 6113-Other HP steam system problems | D1-Forced - Immediate | 850-Combined Cycle Block
6113 | Other HP steam system problems | HRSG Boiler | HRSG Boiler Piping System | D1 | Forced - Immediate | 2016 | Gas | GG | 850 | Combined Cycle Block | SERC | Winter | 582.3998 | 312 | 1 | 1 | 6113-Other HP steam system problems | D1-Forced - Immediate | 850-Combined Cycle Block
6113 | Other HP steam system problems | HRSG Boiler | HRSG Boiler Piping System | D1 | Forced - Immediate | 2016 | Gas | GG | 850 | Combined Cycle Block | SERC | Winter | 2329.1665 | 250 | 1 | 1 | 6113-Other HP steam system problems | D1-Forced - Immediate | 850-Combined Cycle Block
6113 | Other HP steam system problems | HRSG Boiler | HRSG Boiler Piping System | D1 | Forced - Immediate | 2016 | Gas | GG | 851 | CC GT units | TRE | Summer | 236 | 118 | 1 | 1 | 6113-Other HP steam system problems | D1-Forced - Immediate | 851-CC GT units
6113 | Other HP steam system problems | HRSG Boiler | HRSG Boiler Piping System | D1 | Forced - Immediate | 2016 | Gas | GG | 851 | CC GT units | TRE | Summer | 306.88 | 153.44 | 1 | 1 | 6113-Other HP steam system problems | D1-Forced - Immediate | 851-CC GT units
6113 | Other HP steam system problems | HRSG Boiler | HRSG Boiler Piping System | U1 | Forced - Immediate | 2016 | Gas | GG | 851 | CC GT units | TRE | Off-Peak | 5769.8999 | 162 | 1 | 1 | 6113-Other HP steam system problems | U1-Forced - Immediate | 851-CC GT units
6113 | Other HP steam system problems | HRSG Boiler | HRSG Boiler Piping System | U1 | Forced - Immediate | 2016 | Gas | GG | 851 | CC GT units | WECC | Winter | 141.1 | 166 | 1 | 1 | 6113-Other HP steam system problems | U1-Forced - Immediate | 851-CC GT units
6113 | Other HP steam system problems | HRSG Boiler | HRSG Boiler Piping System | U1 | Forced - Immediate | 2016 | Gas | GG | 851 | CC GT units | MRO | Summer | 98.4 | 144 | 1 | 1 | 6113-Other HP steam system problems | U1-Forced - Immediate | 851-CC GT units
6113 | Other HP steam system problems | HRSG Boiler | HRSG Boiler Piping System | U1 | Forced - Immediate | 2016 | Gas | GG | 852 | CC steam units | WECC | Winter | 114.75 | 135 | 1 | 1 | 6113-Other HP steam system problems | U1-Forced - Immediate | 852-CC steam units
6113 | Other HP steam system problems | HRSG Boiler | HRSG Boiler Piping System | D1 | Forced - Immediate | 2016 | Waste Heat | WH | 852 | CC steam units | TRE | Summer | 322.86 | 161.43 | 1 | 1 | 6113-Other HP steam system problems | D1-Forced - Immediate | 852-CC steam units
6113 | Other HP steam system problems | HRSG Boiler | HRSG Boiler Piping System | D1 | Forced - Immediate | 2016 | Waste Heat | WH | 852 | CC steam units | TRE | Off-Peak | 5947.9832 | 167 | 1 | 1 | 6113-Other HP steam system problems | D1-Forced - Immediate | 852-CC steam units
6113 | Other HP steam system problems | HRSG Boiler | HRSG Boiler Piping System | U3 | Forced - Postponed | 2016 | Waste Heat | WH | 852 | CC steam units | TRE | Winter | 11121 | 220 | 1 | 1 | 6113-Other HP steam system problems | U3-Forced - Postponed | 852-CC steam units
6113 | Other HP steam system problems | HRSG Boiler | HRSG Boiler Piping System | U1 | Forced - Immediate | 2016 | Waste Heat | WH | 852 | CC steam units | MRO | Summer | 214.4 | 134 | 1 | 1 | 6113-Other HP steam system problems | U1-Forced - Immediate | 852-CC steam units
6113 | Other HP steam system problems | Boiler | Boiler Piping System | U1 | Forced - Immediate | 2016 | Gas | GG | 860 | Co-generator Block | NPCC | Off-Peak | 181.6593 | 55.61 | 1 | 1 | 6113-Other HP steam system problems | U1-Forced - Immediate | 860-Co-generator Block
6113 | Other HP steam system problems | Boiler | Boiler Piping System | U1 | Forced - Immediate | 2016 | Gas | GG | 860 | Co-generator Block | NPCC | Off-Peak | 164.0495 | 55.61 | 1 | 1 | 6113-Other HP steam system problems | U1-Forced - Immediate | 860-Co-generator Block
6113 | Other HP steam system problems | Boiler | Boiler Piping System | U1 | Forced - Immediate | 2016 | Gas | GG | 861 | CoG GT units | TRE | Off-Peak | 6485.1999 | 186 | 1 | 1 | 6113-Other HP steam system problems | U1-Forced - Immediate | 861-CoG GT units
6113 | Other HP steam system problems | Boiler | Boiler Piping System | D1 | Forced - Immediate | 2016 | Waste Heat | WH | 862 | CoG steam units | TRE | Off-Peak | 2126.8666 | 61 | 1 | 1 | 6113-Other HP steam system problems | D1-Forced - Immediate | 862-CoG steam units
6113 | Other HP steam system problems | Boiler | Boiler Piping System | U1 | Forced - Immediate | 2016 | Waste Heat | WH | 862 | CoG steam units | TRE | Off-Peak | 9462.1332 | 274 | 1 | 1 | 6113-Other HP steam system problems | U1-Forced - Immediate | 862-CoG steam units
6114 | HP steam isolation/boundary valves | HRSG Boiler | HRSG Boiler Piping System | D1 | Forced - Immediate | 2016 | Gas | GG | 850 | Combined Cycle Block | WECC | Summer | 6475 | 35 | 1 | 1 | 6114-HP steam isolation/boundary valves | D1-Forced - Immediate | 850-Combined Cycle Block
6114 | HP steam isolation/boundary valves | HRSG Boiler | HRSG Boiler Piping System | D1 | Forced - Immediate | 2016 | Gas | GG | 850 | Combined Cycle Block | SERC | Off-Peak | 652.1831 | 359 | 1 | 1 | 6114-HP steam isolation/boundary valves | D1-Forced - Immediate | 850-Combined Cycle Block
6114 | HP steam isolation/boundary valves | HRSG Boiler | HRSG Boiler Piping System | U1 | Forced - Immediate | 2016 | Gas | GG | 850 | Combined Cycle Block | RFC | Off-Peak | 3107.4999 | 165 | 1 | 1 | 6114-HP steam isolation/boundary valves | U1-Forced - Immediate | 850-Combined Cycle Block
6114 | HP steam isolation/boundary valves | HRSG Boiler | HRSG Boiler Piping System | D1 | Forced - Immediate | 2016 | Gas | GG | 850 | Combined Cycle Block | SERC | Off-Peak | 11318.9997 | 495 | 1 | 1 | 6114-HP steam isolation/boundary valves | D1-Forced - Immediate | 850-Combined Cycle Block
6114 | HP steam isolation/boundary valves | HRSG Boiler | HRSG Boiler Piping System | U1 | Forced - Immediate | 2016 | Gas | GG | 850 | Combined Cycle Block | SERC | Off-Peak | 795.4332 | 487 | 1 | 1 | 6114-HP steam isolation/boundary valves | U1-Forced - Immediate | 850-Combined Cycle Block
6114 | HP steam isolation/boundary valves | HRSG Boiler | HRSG Boiler Piping System | U1 | Forced - Immediate | 2016 | Gas | GG | 850 | Combined Cycle Block | SERC | Off-Peak | 819.7832 | 487 | 1 | 1 | 6114-HP steam isolation/boundary valves | U1-Forced - Immediate | 850-Combined Cycle Block
6114 | HP steam isolation/boundary valves | HRSG Boiler | HRSG Boiler Piping System | U1 | Forced - Immediate | 2016 | Gas | GG | 851 | CC GT units | WECC | Off-Peak | 18030.1333 | 145.6 | 1 | 1 | 6114-HP steam isolation/boundary valves | U1-Forced - Immediate | 851-CC GT units
6114 | HP steam isolation/boundary valves | HRSG Boiler | HRSG Boiler Piping System | U1 | Forced - Immediate | 2016 | Gas | GG | 851 | CC GT units | WECC | Off-Peak | 17229.3333 | 145.6 | 1 | 1 | 6114-HP steam isolation/boundary valves | U1-Forced - Immediate | 851-CC GT units
6114 | HP steam isolation/boundary valves | HRSG Boiler | HRSG Boiler Piping System | U1 | Forced - Immediate | 2016 | Gas | GG | 851 | CC GT units | WECC | Off-Peak | 6465.0666 | 176 | 1 | 1 | 6114-HP steam isolation/boundary valves | U1-Forced - Immediate | 851-CC GT units
6114 | HP steam isolation/boundary valves | HRSG Boiler | HRSG Boiler Piping System | U1 | Forced - Immediate | 2016 | Gas | GG | 851 | CC GT units | WECC | Off-Peak | 1393.3332 | 176 | 1 | 1 | 6114-HP steam isolation/boundary valves | U1-Forced - Immediate | 851-CC GT units
6114 | HP steam isolation/boundary valves | HRSG Boiler | HRSG Boiler Piping System | U1 | Forced - Immediate | 2016 | Gas | GG | 851 | CC GT units | WECC | Off-Peak | 17857.84 | 145.6 | 1 | 1 | 6114-HP steam isolation/boundary valves | U1-Forced - Immediate | 851-CC GT units
6114 | HP steam isolation/boundary valves | HRSG Boiler | HRSG Boiler Piping System | U1 | Forced - Immediate | 2016 | Gas | GG | 851 | CC GT units | TRE | Off-Peak | 33143.9332 | 167 | 1 | 1 | 6114-HP steam isolation/boundary valves | U1-Forced - Immediate | 851-CC GT units
6114 | HP steam isolation/boundary valves | HRSG Boiler | HRSG Boiler Piping System | U1 | Forced - Immediate | 2016 | Gas | GG | 851 | CC GT units | TRE | Off-Peak | 34415.9166 | 167 | 1 | 1 | 6114-HP steam isolation/boundary valves | U1-Forced - Immediate | 851-CC GT units
6114 | HP steam isolation/boundary valves | HRSG Boiler | HRSG Boiler Piping System | D1 | Forced - Immediate | 2016 | Waste Heat | WH | 852 | CC steam units | MRO | Off-Peak | 1303.3333 | 115 | 1 | 1 | 6114-HP steam isolation/boundary valves | D1-Forced - Immediate | 852-CC steam units
6114 | HP steam isolation/boundary valves | HRSG Boiler | HRSG Boiler Piping System | U1 | Forced - Immediate | 2016 | Waste Heat | WH | 852 | CC steam units | TRE | Off-Peak | 53189.0665 | 268 | 1 | 1 | 6114-HP steam isolation/boundary valves | U1-Forced - Immediate | 852-CC steam units
6114 | HP steam isolation/boundary valves | HRSG Boiler | HRSG Boiler Piping System | U1 | Forced - Immediate | 2016 | Waste Heat | WH | 852 | CC steam units | WECC | Off-Peak | 35599.4865 | 285.1 | 1 | 1 | 6114-HP steam isolation/boundary valves | U1-Forced - Immediate | 852-CC steam units
6114 | HP steam isolation/boundary valves | HRSG Boiler | HRSG Boiler Piping System | D1 | Forced - Immediate | 2016 | Waste Heat | WH | 852 | CC steam units | WECC | Off-Peak | 5434.9 | 138 | 1 | 1 | 6114-HP steam isolation/boundary valves | D1-Forced - Immediate | 852-CC steam units
6114 | HP steam isolation/boundary valves | HRSG Boiler | HRSG Boiler Piping System | U1 | Forced - Immediate | 2016 | Waste Heat | WH | 852 | CC steam units | MRO | Off-Peak | 23711.4665 | 184 | 1 | 1 | 6114-HP steam isolation/boundary valves | U1-Forced - Immediate | 852-CC steam units
6114 | HP steam isolation/boundary valves | HRSG Boiler | HRSG Boiler Piping System | D1 | Forced - Immediate | 2016 | Gas | GG | 861 | CoG GT units | WECC | Summer | 299.3572 | 227.36 | 1 | 1 | 6114-HP steam isolation/boundary valves | D1-Forced - Immediate | 861-CoG GT units
6120 | IP steam piping up to turbine stop valves - Between 200 & 600 PSIG (see 0790 for piping supports) | HRSG Boiler | HRSG Boiler Piping System | D1 | Forced - Immediate | 2016 | Gas | GG | 850 | Combined Cycle Block | SERC | Off-Peak | 9841.2 | 472 | 1 | 1 | 6120-IP steam piping up to turbine stop valves - Between 200 & 600 PSIG (see 0790 for piping supports) | D1-Forced - Immediate | 850-Combined Cycle Block
6121 | IP steam relief/safety valves | HRSG Boiler | HRSG Boiler Piping System | D1 | Forced - Immediate | 2016 | Gas | GG | 850 | Combined Cycle Block | NPCC | Off-Peak | 485.1 | 53.9 | 1 | 1 | 6121-IP steam relief/safety valves | D1-Forced - Immediate | 850-Combined Cycle Block
6121 | IP steam relief/safety valves | HRSG Boiler | HRSG Boiler Piping System | D1 | Forced - Immediate | 2016 | Gas | GG | 850 | Combined Cycle Block | NPCC | Off-Peak | 257.4 | 42.9 | 1 | 1 | 6121-IP steam relief/safety valves | D1-Forced - Immediate | 850-Combined Cycle Block
6122 | Other IP steam valves (including vent and drain valves but not including the turbine stop valves) | HRSG Boiler | HRSG Boiler Piping System | U1 | Forced - Immediate | 2016 | Gas | GG | 851 | CC GT units | MRO | Summer | 76.8 | 192 | 1 | 1 | 6122-Other IP steam valves (including vent and drain valves but not including the turbine stop valves) | U1-Forced - Immediate | 851-CC GT units
6122 | Other IP steam valves (including vent and drain valves but not including the turbine stop valves) | HRSG Boiler | HRSG Boiler Piping System | D1 | Forced - Immediate | 2016 | Waste Heat | WH | 852 | CC steam units | MRO | Summer | 50.4 | 126 | 1 | 1 | 6122-Other IP steam valves (including vent and drain valves but not including the turbine stop valves) | D1-Forced - Immediate | 852-CC steam units
6123 | Other IP steam system problems | NULL | NULL | D1 | Forced - Immediate | 2016 | Gas | GG | 800 | Miscellaneous | RFC | Summer | 727.9998 | 336 | 1 | 1 | 6123-Other IP steam system problems | D1-Forced - Immediate | 800-Miscellaneous
6123 | Other IP steam system problems | NULL | NULL | D1 | Forced - Immediate | 2016 | Gas | GG | 800 | Miscellaneous | RFC | Summer | 256124.1333 | 232 | 1 | 1 | 6123-Other IP steam system problems | D1-Forced - Immediate | 800-Miscellaneous
6123 | Other IP steam system problems | HRSG Boiler | HRSG Boiler Piping System | D1 | Forced - Immediate | 2016 | Coal | LI | 850 | Combined Cycle Block | SERC | Summer | 293.8665 | 464 | 1 | 1 | 6123-Other IP steam system problems | D1-Forced - Immediate | 850-Combined Cycle Block
6123 | Other IP steam system problems | HRSG Boiler | HRSG Boiler Piping System | D1 | Forced - Immediate | 2016 | Coal | LI | 850 | Combined Cycle Block | SERC | Summer | 1856.65 | 523 | 1 | 1 | 6123-Other IP steam system problems | D1-Forced - Immediate | 850-Combined Cycle Block
6123 | Other IP steam system problems | HRSG Boiler | HRSG Boiler Piping System | U1 | Forced - Immediate | 2016 | Gas | GG | 850 | Combined Cycle Block | NPCC | Summer | 648 | 72 | 1 | 1 | 6123-Other IP steam system problems | U1-Forced - Immediate | 850-Combined Cycle Block
6123 | Other IP steam system problems | HRSG Boiler | HRSG Boiler Piping System | U1 | Forced - Immediate | 2016 | Gas | GG | 851 | CC GT units | WECC | Winter | 5734.5999 | 159 | 1 | 1 | 6123-Other IP steam system problems | U1-Forced - Immediate | 851-CC GT units
6123 | Other IP steam system problems | HRSG Boiler | HRSG Boiler Piping System | U1 | Forced - Immediate | 2016 | Waste Heat | WH | 852 | CC steam units | RFC | Winter | 8114.2533 | 219.7 | 1 | 1 | 6123-Other IP steam system problems | U1-Forced - Immediate | 852-CC steam units
6124 | IP steam isolation/boundary valves | HRSG Boiler | HRSG Boiler Piping System | SF | Startup Failure | 2016 | Waste Heat | WH | 852 | CC steam units | TRE | Off-Peak | 1114.1664 | 382 | 1 | 1 | 6124-IP steam isolation/boundary valves | SF-Startup Failure | 852-CC steam units
6124 | IP steam isolation/boundary valves | HRSG Boiler | HRSG Boiler Piping System | D1 | Forced - Immediate | 2016 | Gas | GG | 861 | CoG GT units | WECC | Summer | 5206.544 | 227.36 | 1 | 1 | 6124-IP steam isolation/boundary valves | D1-Forced - Immediate | 861-CoG GT units
6132 | Other LP steam valves (including vent and drain valves but not including the turbine stop valves) | HRSG Boiler | HRSG Boiler Piping System | U1 | Forced - Immediate | 2016 | Gas | GG | 850 | Combined Cycle Block | TRE | Off-Peak | 4714.0332 | 227 | 1 | 1 | 6132-Other LP steam valves (including vent and drain valves but not including the turbine stop valves) | U1-Forced - Immediate | 850-Combined Cycle Block
6132 | Other LP steam valves (including vent and drain valves but not including the turbine stop valves) | HRSG Boiler | HRSG Boiler Piping System | U1 | Forced - Immediate | 2016 | Waste Heat | WH | 852 | CC steam units | WECC | Off-Peak | 182.6 | 132 | 1 | 1 | 6132-Other LP steam valves (including vent and drain valves but not including the turbine stop valves) | U1-Forced - Immediate | 852-CC steam units
6132 | Other LP steam valves (including vent and drain valves but not including the turbine stop valves) | HRSG Boiler | HRSG Boiler Piping System | U1 | Forced - Immediate | 2016 | Waste Heat | WH | 852 | CC steam units | TRE | Winter | 413.7 | 197 | 1 | 1 | 6132-Other LP steam valves (including vent and drain valves but not including the turbine stop valves) | U1-Forced - Immediate | 852-CC steam units
6133 | Other LP steam system problems | HRSG Boiler | HRSG Boiler Piping System | U1 | Forced - Immediate | 2016 | Gas | GG | 850 | Combined Cycle Block | TRE | Winter | 12.2 | 244 | 1 | 1 | 6133-Other LP steam system problems | U1-Forced - Immediate | 850-Combined Cycle Block
6133 | Other LP steam system problems | HRSG Boiler | HRSG Boiler Piping System | U1 | Forced - Immediate | 2016 | Gas | GG | 850 | Combined Cycle Block | NPCC | Summer | 13233.2832 | 263 | 1 | 1 | 6133-Other LP steam system problems | U1-Forced - Immediate | 850-Combined Cycle Block
6133 | Other LP steam system problems | HRSG Boiler | HRSG Boiler Piping System | U2 | Forced - Delayed | 2016 | Gas | OG | 850 | Combined Cycle Block | SERC | Off-Peak | 26132.3333 | 220 | 1 | 1 | 6133-Other LP steam system problems | U2-Forced - Delayed | 850-Combined Cycle Block
6133 | Other LP steam system problems | HRSG Boiler | HRSG Boiler Piping System | U1 | Forced - Immediate | 2016 | Gas | GG | 850 | Combined Cycle Block | NPCC | Summer | 3953.7666 | 263 | 1 | 1 | 6133-Other LP steam system problems | U1-Forced - Immediate | 850-Combined Cycle Block
6133 | Other LP steam system problems | HRSG Boiler | HRSG Boiler Piping System | U1 | Forced - Immediate | 2016 | Gas | GG | 851 | CC GT units | TRE | Summer | 2190.9 | 134 | 1 | 1 | 6133-Other LP steam system problems | U1-Forced - Immediate | 851-CC GT units
6133 | Other LP steam system problems | HRSG Boiler | HRSG Boiler Piping System | U1 | Forced - Immediate | 2016 | Gas | GG | 851 | CC GT units | TRE | Off-Peak | 6000 | 150 | 1 | 1 | 6133-Other LP steam system problems | U1-Forced - Immediate | 851-CC GT units
6133 | Other LP steam system problems | HRSG Boiler | HRSG Boiler Piping System | U1 | Forced - Immediate | 2016 | Gas | GG | 851 | CC GT units | RFC | Winter | 18.4749 | 221.7 | 1 | 1 | 6133-Other LP steam system problems | U1-Forced - Immediate | 851-CC GT units
6133 | Other LP steam system problems | HRSG Boiler | HRSG Boiler Piping System | D1 | Forced - Immediate | 2016 | Waste Heat | WH | 852 | CC steam units | TRE | Summer | 1618.65 | 99 | 1 | 1 | 6133-Other LP steam system problems | D1-Forced - Immediate | 852-CC steam units
6133 | Other LP steam system problems | HRSG Boiler | HRSG Boiler Piping System | SF | Startup Failure | 2016 | Waste Heat | WH | 852 | CC steam units | TRE | Off-Peak | 275.8 | 197 | 1 | 1 | 6133-Other LP steam system problems | SF-Startup Failure | 852-CC steam units
6133 | Other LP steam system problems | HRSG Boiler | HRSG Boiler Piping System | D1 | Forced - Immediate | 2016 | Waste Heat | WH | 852 | CC steam units | WECC | Winter | 2674.8333 | 110 | 1 | 1 | 6133-Other LP steam system problems | D1-Forced - Immediate | 852-CC steam units
6133 | Other LP steam system problems | HRSG Boiler | HRSG Boiler Piping System | D1 | Forced - Immediate | 2016 | Waste Heat | WH | 852 | CC steam units | TRE | Off-Peak | 2218.5 | 102 | 1 | 1 | 6133-Other LP steam system problems | D1-Forced - Immediate | 852-CC steam units
6133 | Other LP steam system problems | HRSG Boiler | HRSG Boiler Piping System | D1 | Forced - Immediate | 2016 | Waste Heat | WH | 852 | CC steam units | TRE | Off-Peak | 4080 | 102 | 1 | 1 | 6133-Other LP steam system problems | D1-Forced - Immediate | 852-CC steam units
6133 | Other LP steam system problems | HRSG Boiler | HRSG Boiler Piping System | U2 | Forced - Delayed | 2016 | Gas | GG | 861 | CoG GT units | SERC | Off-Peak | 12413.6013 | 64.97 | 1 | 1 | 6133-Other LP steam system problems | U2-Forced - Delayed | 861-CoG GT units
6133 | Other LP steam system problems | HRSG Boiler | HRSG Boiler Piping System | U2 | Forced - Delayed | 2016 | Gas | GG | 861 | CoG GT units | SERC | Off-Peak | 3312.343 | 59.97 | 1 | 1 | 6133-Other LP steam system problems | U2-Forced - Delayed | 861-CoG GT units
6133 | Other LP steam system problems | HRSG Boiler | HRSG Boiler Piping System | U2 | Forced - Delayed | 2016 | Gas | GG | 861 | CoG GT units | SERC | Winter | 2278.86 | 59.97 | 1 | 1 | 6133-Other LP steam system problems | U2-Forced - Delayed | 861-CoG GT units
6133 | Other LP steam system problems | HRSG Boiler | HRSG Boiler Piping System | U1 | Forced - Immediate | 2016 | Gas | GG | 861 | CoG GT units | SERC | Off-Peak | 665.42 | 82.32 | 1 | 1 | 6133-Other LP steam system problems | U1-Forced - Immediate | 861-CoG GT units
6133 | Other LP steam system problems | HRSG Boiler | HRSG Boiler Piping System | U2 | Forced - Delayed | 2016 | Gas | GG | 861 | CoG GT units | SERC | Summer | 6042.21 | 64.97 | 1 | 1 | 6133-Other LP steam system problems | U2-Forced - Delayed | 861-CoG GT units
6133 | Other LP steam system problems | HRSG Boiler | HRSG Boiler Piping System | U2 | Forced - Delayed | 2016 | Gas | GG | 861 | CoG GT units | SERC | Summer | 5213.8425 | 64.97 | 1 | 1 | 6133-Other LP steam system problems | U2-Forced - Delayed | 861-CoG GT units
6134 | Other main steam valves (including vent and drain valves but not including the turbine stop valves) B | HRSG Boiler | HRSG Boiler Piping System | D1 | Forced - Immediate | 2016 | Gas | GG | 850 | Combined Cycle Block | NPCC | Summer | 7.6466 | 229.4 | 1 | 1 | 6134-Other main steam valves (including vent and drain valves but not including the turbine stop valves) B | D1-Forced - Immediate | 850-Combined Cycle Block
6134 | Other main steam valves (including vent and drain valves but not including the turbine stop valves) B | HRSG Boiler | HRSG Boiler Piping System | D1 | Forced - Immediate | 2016 | Gas | GG | 850 | Combined Cycle Block | NPCC | Summer | 1215.9998 | 285 | 1 | 1 | 6134-Other main steam valves (including vent and drain valves but not including the turbine stop valves) B | D1-Forced - Immediate | 850-Combined Cycle Block
6134 | Other main steam valves (including vent and drain valves but not including the turbine stop valves) B | HRSG Boiler | HRSG Boiler Piping System | U1 | Forced - Immediate | 2016 | Gas | GG | 850 | Combined Cycle Block | NPCC | Summer | 271.52 | 339.4 | 1 | 1 | 6134-Other main steam valves (including vent and drain valves but not including the turbine stop valves) B | U1-Forced - Immediate | 850-Combined Cycle Block
6134 | Other main steam valves (including vent and drain valves but not including the turbine stop valves) B | HRSG Boiler | HRSG Boiler Piping System | U1 | Forced - Immediate | 2016 | Gas | GG | 850 | Combined Cycle Block | NPCC | Summer | 401.6232 | 339.4 | 1 | 1 | 6134-Other main steam valves (including vent and drain valves but not including the turbine stop valves) B | U1-Forced - Immediate | 850-Combined Cycle Block
6134 | Other main steam valves (including vent and drain valves but not including the turbine stop valves) B | HRSG Boiler | HRSG Boiler Piping System | D1 | Forced - Immediate | 2016 | Gas | GG | 850 | Combined Cycle Block | NPCC | Off-Peak | 4190.0332 | 337 | 1 | 1 | 6134-Other main steam valves (including vent and drain valves but not including the turbine stop valves) B | D1-Forced - Immediate | 850-Combined Cycle Block
6134 | Other main steam valves (including vent and drain valves but not including the turbine stop valves) B | HRSG Boiler | HRSG Boiler Piping System | D1 | Forced - Immediate | 2016 | Gas | GG | 850 | Combined Cycle Block | NPCC | Summer | 11.6166 | 139.4 | 1 | 1 | 6134-Other main steam valves (including vent and drain valves but not including the turbine stop valves) B | D1-Forced - Immediate | 850-Combined Cycle Block
6134 | Other main steam valves (including vent and drain valves but not including the turbine stop valves) B | HRSG Boiler | HRSG Boiler Piping System | U1 | Forced - Immediate | 2016 | Gas | GG | 850 | Combined Cycle Block | SERC | Summer | 10125.1665 | 197.5 | 1 | 1 | 6134-Other main steam valves (including vent and drain valves but not including the turbine stop valves) B | U1-Forced - Immediate | 850-Combined Cycle Block
6134 | Other main steam valves (including vent and drain valves but not including the turbine stop valves) B | HRSG Boiler | HRSG Boiler Piping System | D1 | Forced - Immediate | 2016 | Gas | GG | 850 | Combined Cycle Block | NPCC | Summer | 6.99 | 139.8 | 1 | 1 | 6134-Other main steam valves (including vent and drain valves but not including the turbine stop valves) B | D1-Forced - Immediate | 850-Combined Cycle Block
6134 | Other main steam valves (including vent and drain valves but not including the turbine stop valves) B | HRSG Boiler | HRSG Boiler Piping System | D1 | Forced - Immediate | 2016 | Gas | GG | 850 | Combined Cycle Block | NPCC | Summer | 13.41 | 89.4 | 1 | 1 | 6134-Other main steam valves (including vent and drain valves but not including the turbine stop valves) B | D1-Forced - Immediate | 850-Combined Cycle Block
6134 | Other main steam valves (including vent and drain valves but not including the turbine stop valves) B | HRSG Boiler | HRSG Boiler Piping System | D1 | Forced - Immediate | 2016 | Gas | GG | 850 | Combined Cycle Block | NPCC | Summer | 37.96 | 189.8 | 1 | 1 | 6134-Other main steam valves (including vent and drain valves but not including the turbine stop valves) B | D1-Forced - Immediate | 850-Combined Cycle Block
6134 | Other main steam valves (including vent and drain valves but not including the turbine stop valves) B | HRSG Boiler | HRSG Boiler Piping System | D1 | Forced - Immediate | 2016 | Gas | GG | 850 | Combined Cycle Block | NPCC | Summer | 59.9765 | 189.4 | 1 | 1 | 6134-Other main steam valves (including vent and drain valves but not including the turbine stop valves) B | D1-Forced - Immediate | 850-Combined Cycle Block
6134 | Other main steam valves (including vent and drain valves but not including the turbine stop valves) B | HRSG Boiler | HRSG Boiler Piping System | U1 | Forced - Immediate | 2016 | Gas | GG | 850 | Combined Cycle Block | RFC | Off-Peak | 5541.2499 | 165 | 1 | 1 | 6134-Other main steam valves (including vent and drain valves but not including the turbine stop valves) B | U1-Forced - Immediate | 850-Combined Cycle Block
6134 | Other main steam valves (including vent and drain valves but not including the turbine stop valves) B | HRSG Boiler | HRSG Boiler Piping System | U1 | Forced - Immediate | 2016 | Gas | GG | 850 | Combined Cycle Block | SERC | Summer | 41254.2 | 234 | 1 | 1 | 6134-Other main steam valves (including vent and drain valves but not including the turbine stop valves) B | U1-Forced - Immediate | 850-Combined Cycle Block
6134 | Other main steam valves (including vent and drain valves but not including the turbine stop valves) B | HRSG Boiler | HRSG Boiler Piping System | D1 | Forced - Immediate | 2016 | Gas | GG | 850 | Combined Cycle Block | NPCC | Summer | 17.4299 | 149.4 | 1 | 1 | 6134-Other main steam valves (including vent and drain valves but not including the turbine stop valves) B | D1-Forced - Immediate | 850-Combined Cycle Block
6134 | Other main steam valves (including vent and drain valves but not including the turbine stop valves) B | HRSG Boiler | HRSG Boiler Piping System | D1 | Forced - Immediate | 2016 | Gas | GG | 850 | Combined Cycle Block | NPCC | Summer | 45.21 | 301.4 | 1 | 1 | 6134-Other main steam valves (including vent and drain valves but not including the turbine stop valves) B | D1-Forced - Immediate | 850-Combined Cycle Block
6134 | Other main steam valves (including vent and drain valves but not including the turbine stop valves) B | HRSG Boiler | HRSG Boiler Piping System | D1 | Forced - Immediate | 2016 | Gas | GG | 850 | Combined Cycle Block | NPCC | Summer | 50.2331 | 301.4 | 1 | 1 | 6134-Other main steam valves (including vent and drain valves but not including the turbine stop valves) B | D1-Forced - Immediate | 850-Combined Cycle Block
6134 | Other main steam valves (including vent and drain valves but not including the turbine stop valves) B | HRSG Boiler | HRSG Boiler Piping System | SF | Startup Failure | 2016 | Gas | GG | 850 | Combined Cycle Block | WECC | Winter | 27.8666 | 88 | 1 | 1 | 6134-Other main steam valves (including vent and drain valves but not including the turbine stop valves) B | SF-Startup Failure | 850-Combined Cycle Block
6134 | Other main steam valves (including vent and drain valves but not including the turbine stop valves) B | HRSG Boiler | HRSG Boiler Piping System | U1 | Forced - Immediate | 2016 | Gas | GG | 850 | Combined Cycle Block | NPCC | Summer | 452.5332 | 339.4 | 1 | 1 | 6134-Other main steam valves (including vent and drain valves but not including the turbine stop valves) B | U1-Forced - Immediate | 850-Combined Cycle Block
6134 | Other main steam valves (including vent and drain valves but not including the turbine stop valves) B | HRSG Boiler | HRSG Boiler Piping System | D1 | Forced - Immediate | 2016 | Gas | GG | 850 | Combined Cycle Block | NPCC | Summer | 42.0566 | 229.4 | 1 | 1 | 6134-Other main steam valves (including vent and drain valves but not including the turbine stop valves) B | D1-Forced - Immediate | 850-Combined Cycle Block
6134 | Other main steam valves (including vent and drain valves but not including the turbine stop valves) B | HRSG Boiler | HRSG Boiler Piping System | D1 | Forced - Immediate | 2016 | Gas | GG | 850 | Combined Cycle Block | NPCC | Winter | 695.3996 | 549 | 1 | 1 | 6134-Other main steam valves (including vent and drain valves but not including the turbine stop valves) B | D1-Forced - Immediate | 850-Combined Cycle Block
6134 | Other main steam valves (including vent and drain valves but not including the turbine stop valves) B | HRSG Boiler | HRSG Boiler Piping System | U1 | Forced - Immediate | 2016 | Gas | GG | 850 | Combined Cycle Block | NPCC | Off-Peak | 434.2639 | 171.42 | 1 | 1 | 6134-Other main steam valves (including vent and drain valves but not including the turbine stop valves) B | U1-Forced - Immediate | 850-Combined Cycle Block
6134 | Other main steam valves (including vent and drain valves but not including the turbine stop valves) B | HRSG Boiler | HRSG Boiler Piping System | U1 | Forced - Immediate | 2016 | Gas | GG | 850 | Combined Cycle Block | RFC | Off-Peak | 521.5 | 298 | 1 | 1 | 6134-Other main steam valves (including vent and drain valves but not including the turbine stop valves) B | U1-Forced - Immediate | 850-Combined Cycle Block
6134 | Other main steam valves (including vent and drain valves but not including the turbine stop valves) B | HRSG Boiler | HRSG Boiler Piping System | D1 | Forced - Immediate | 2016 | Gas | GG | 850 | Combined Cycle Block | NPCC | Summer | 55.2566 | 301.4 | 1 | 1 | 6134-Other main steam valves (including vent and drain valves but not including the turbine stop valves) B | D1-Forced - Immediate | 850-Combined Cycle Block
6134 | Other main steam valves (including vent and drain valves but not including the turbine stop valves) B | HRSG Boiler | HRSG Boiler Piping System | U1 | Forced - Immediate | 2016 | Gas | GG | 850 | Combined Cycle Block | NPCC | Summer | 9711.8166 | 227 | 1 | 1 | 6134-Other main steam valves (including vent and drain valves but not including the turbine stop valves) B | U1-Forced - Immediate | 850-Combined Cycle Block
6134 | Other main steam valves (including vent and drain valves but not including the turbine stop valves) B | HRSG Boiler | HRSG Boiler Piping System | D1 | Forced - Immediate | 2016 | Gas | GG | 850 | Combined Cycle Block | NPCC | Summer | 41.0365 | 189.4 | 1 | 1 | 6134-Other main steam valves (including vent and drain valves but not including the turbine stop valves) B | D1-Forced - Immediate | 850-Combined Cycle Block
6134 | Other main steam valves (including vent and drain valves but not including the turbine stop valves) B | HRSG Boiler | HRSG Boiler Piping System | U1 | Forced - Immediate | 2016 | Gas | GG | 850 | Combined Cycle Block | NPCC | Summer | 171.8583 | 50.3 | 1 | 1 | 6134-Other main steam valves (including vent and drain valves but not including the turbine stop valves) B | U1-Forced - Immediate | 850-Combined Cycle Block
6134 | Other main steam valves (including vent and drain valves but not including the turbine stop valves) B | HRSG Boiler | HRSG Boiler Piping System | U1 | Forced - Immediate | 2016 | Gas | GG | 850 | Combined Cycle Block | SERC | Summer | 6770.3999 | 234 | 1 | 1 | 6134-Other main steam valves (including vent and drain valves but not including the turbine stop valves) B | U1-Forced - Immediate | 850-Combined Cycle Block
6134 | Other main steam valves (including vent and drain valves but not including the turbine stop valves) B | HRSG Boiler | HRSG Boiler Piping System | D1 | Forced - Immediate | 2016 | Gas | GG | 850 | Combined Cycle Block | NPCC | Summer | 8.8132 | 264.4 | 1 | 1 | 6134-Other main steam valves (including vent and drain valves but not including the turbine stop valves) B | D1-Forced - Immediate | 850-Combined Cycle Block
6134 | Other main steam valves (including vent and drain valves but not including the turbine stop valves) B | HRSG Boiler | HRSG Boiler Piping System | D1 | Forced - Immediate | 2016 | Gas | GG | 850 | Combined Cycle Block | NPCC | Summer | 39.8998 | 239.4 | 1 | 1 | 6134-Other main steam valves (including vent and drain valves but not including the turbine stop valves) B | D1-Forced - Immediate | 850-Combined Cycle Block
6134 | Other main steam valves (including vent and drain valves but not including the turbine stop valves) B | HRSG Boiler | HRSG Boiler Piping System | D1 | Forced - Immediate | 2016 | Gas | GG | 850 | Combined Cycle Block | NPCC | Summer | 160.86 | 229.8 | 1 | 1 | 6134-Other main steam valves (including vent and drain valves but not including the turbine stop valves) B | D1-Forced - Immediate | 850-Combined Cycle Block
6134 | Other main steam valves (including vent and drain valves but not including the turbine stop valves) B | HRSG Boiler | HRSG Boiler Piping System | D1 | Forced - Immediate | 2016 | Gas | GG | 850 | Combined Cycle Block | RFC | Winter | 535.3333 | 220 | 1 | 1 | 6134-Other main steam valves (including vent and drain valves but not including the turbine stop valves) B | D1-Forced - Immediate | 850-Combined Cycle Block
6134 | Other main steam valves (including vent and drain valves but not including the turbine stop valves) B | HRSG Boiler | HRSG Boiler Piping System | U1 | Forced - Immediate | 2016 | Waste Heat | WH | 850 | Combined Cycle Block | SERC | Summer | 4654.1665 | 250 | 1 | 1 | 6134-Other main steam valves (including vent and drain valves but not including the turbine stop valves) B | U1-Forced - Immediate | 850-Combined Cycle Block
6134 | Other main steam valves (including vent and drain valves but not including the turbine stop valves) B | HRSG Boiler | HRSG Boiler Piping System | SF | Startup Failure | 2016 | Gas | GG | 851 | CC GT units | RFC | Winter | 301 | 215 | 1 | 1 | 6134-Other main steam valves (including vent and drain valves but not including the turbine stop valves) B | SF-Startup Failure | 851-CC GT units
6134 | Other main steam valves (including vent and drain valves but not including the turbine stop valves) B | HRSG Boiler | HRSG Boiler Piping System | U1 | Forced - Immediate | 2016 | Gas | GG | 851 | CC GT units | TRE | Off-Peak | 122.65 | 223 | 1 | 1 | 6134-Other main steam valves (including vent and drain valves but not including the turbine stop valves) B | U1-Forced - Immediate | 851-CC GT units
6134 | Other main steam valves (including vent and drain valves but not including the turbine stop valves) B | HRSG Boiler | HRSG Boiler Piping System | U1 | Forced - Immediate | 2016 | Gas | GG | 851 | CC GT units | MRO | Winter | 228.15 | 169 | 1 | 1 | 6134-Other main steam valves (including vent and drain valves but not including the turbine stop valves) B | U1-Forced - Immediate | 851-CC GT units
6134 | Other main steam valves (including vent and drain valves but not including the turbine stop valves) B | HRSG Boiler | HRSG Boiler Piping System | U1 | Forced - Immediate | 2016 | Gas | GG | 851 | CC GT units | WECC | Winter | 15136.7974 | 136.47 | 1 | 1 | 6134-Other main steam valves (including vent and drain valves but not including the turbine stop valves) B | U1-Forced - Immediate | 851-CC GT units
6134 | Other main steam valves (including vent and drain valves but not including the turbine stop valves) B | HRSG Boiler | HRSG Boiler Piping System | SF | Startup Failure | 2016 | Gas | GG | 851 | CC GT units | TRE | Off-Peak | 4661 | 158 | 1 | 1 | 6134-Other main steam valves (including vent and drain valves but not including the turbine stop valves) B | SF-Startup Failure | 851-CC GT units
6134 | Other main steam valves (including vent and drain valves but not including the turbine stop valves) B | HRSG Boiler | HRSG Boiler Piping System | U1 | Forced - Immediate | 2016 | Gas | GG | 851 | CC GT units | SERC | Off-Peak | 8224.8832 | 203 | 1 | 1 | 6134-Other main steam valves (including vent and drain valves but not including the turbine stop valves) B | U1-Forced - Immediate | 851-CC GT units
6134 | Other main steam valves (including vent and drain valves but not including the turbine stop valves) B | HRSG Boiler | HRSG Boiler Piping System | U1 | Forced - Immediate | 2016 | Gas | GG | 851 | CC GT units | WECC | Off-Peak | 2.65 | 79.5 | 1 | 1 | 6134-Other main steam valves (including vent and drain valves but not including the turbine stop valves) B | U1-Forced - Immediate | 851-CC GT units
6134 | Other main steam valves (including vent and drain valves but not including the turbine stop valves) B | HRSG Boiler | HRSG Boiler Piping System | U1 | Forced - Immediate | 2016 | Gas | GG | 851 | CC GT units | MRO | Off-Peak | 21242.4 | 167 | 1 | 1 | 6134-Other main steam valves (including vent and drain valves but not including the turbine stop valves) B | U1-Forced - Immediate | 851-CC GT units
6134 | Other main steam valves (including vent and drain valves but not including the turbine stop valves) B | HRSG Boiler | HRSG Boiler Piping System | U1 | Forced - Immediate | 2016 | Gas | GG | 851 | CC GT units | WECC | Winter | 1088.353 | 208.63 | 1 | 1 | 6134-Other main steam valves (including vent and drain valves but not including the turbine stop valves) B | U1-Forced - Immediate | 851-CC GT units
6134 | Other main steam valves (including vent and drain valves but not including the turbine stop valves) B | HRSG Boiler | HRSG Boiler Piping System | U1 | Forced - Immediate | 2016 | Gas | GG | 851 | CC GT units | WECC | Winter | 11495.513 | 208.63 | 1 | 1 | 6134-Other main steam valves (including vent and drain valves but not including the turbine stop valves) B | U1-Forced - Immediate | 851-CC GT units
6134 | Other main steam valves (including vent and drain valves but not including the turbine stop valves) B | HRSG Boiler | HRSG Boiler Piping System | D1 | Forced - Immediate | 2016 | Gas | GG | 851 | CC GT units | SERC | Off-Peak | 489.8833 | 133 | 1 | 1 | 6134-Other main steam valves (including vent and drain valves but not including the turbine stop valves) B | D1-Forced - Immediate | 851-CC GT units
6134 | Other main steam valves (including vent and drain valves but not including the turbine stop valves) B | HRSG Boiler | HRSG Boiler Piping System | U1 | Forced - Immediate | 2016 | Gas | GG | 851 | CC GT units | MRO | Summer | 237.5 | 150 | 1 | 1 | 6134-Other main steam valves (including vent and drain valves but not including the turbine stop valves) B | U1-Forced - Immediate | 851-CC GT units
6134 | Other main steam valves (including vent and drain valves but not including the turbine stop valves) B | HRSG Boiler | HRSG Boiler Piping System | U1 | Forced - Immediate | 2016 | Gas | GG | 851 | CC GT units | WECC | Winter | 705.6 | 147 | 1 | 1 | 6134-Other main steam valves (including vent and drain valves but not including the turbine stop valves) B | U1-Forced - Immediate | 851-CC GT units
6134 | Other main steam valves (including vent and drain valves but not including the turbine stop valves) B | HRSG Boiler | HRSG Boiler Piping System | U2 | Forced - Delayed | 2016 | Gas | GG | 851 | CC GT units | WECC | Off-Peak | 1943.736 | 208.63 | 1 | 1 | 6134-Other main steam valves (including vent and drain valves but not including the turbine stop valves) B | U2-Forced - Delayed | 851-CC GT units
6134 | Other main steam valves (including vent and drain valves but not including the turbine stop valves) B | HRSG Boiler | HRSG Boiler Piping System | SF | Startup Failure | 2016 | Gas | GG | 851 | CC GT units | TRE | Off-Peak | 840 | 140 | 1 | 1 | 6134-Other main steam valves (including vent and drain valves but not including the turbine stop valves) B | SF-Startup Failure | 851-CC GT units
6134 | Other main steam valves (including vent and drain valves but not including the turbine stop valves) B | HRSG Boiler | HRSG Boiler Piping System | SF | Startup Failure | 2016 | Gas | GG | 851 | CC GT units | TRE | Off-Peak | 948 | 158 | 1 | 1 | 6134-Other main steam valves (including vent and drain valves but not including the turbine stop valves) B | SF-Startup Failure | 851-CC GT units
6134 | Other main steam valves (including vent and drain valves but not including the turbine stop valves) B | HRSG Boiler | HRSG Boiler Piping System | U1 | Forced - Immediate | 2016 | Gas | GG | 851 | CC GT units | TRE | Off-Peak | 1868.3999 | 162 | 1 | 1 | 6134-Other main steam valves (including vent and drain valves but not including the turbine stop valves) B | U1-Forced - Immediate | 851-CC GT units
6134 | Other main steam valves (including vent and drain valves but not including the turbine stop valves) B | HRSG Boiler | HRSG Boiler Piping System | U1 | Forced - Immediate | 2016 | Gas | GG | 851 | CC GT units | SERC | Summer | 783.1832 | 137 | 1 | 1 | 6134-Other main steam valves (including vent and drain valves but not including the turbine stop valves) B | U1-Forced - Immediate | 851-CC GT units
6134 | Other main steam valves (including vent and drain valves but not including the turbine stop valves) B | HRSG Boiler | HRSG Boiler Piping System | U1 | Forced - Immediate | 2016 | Gas | GG | 851 | CC GT units | WECC | Winter | 724.8 | 151 | 1 | 1 | 6134-Other main steam valves (including vent and drain valves but not including the turbine stop valves) B | U1-Forced - Immediate | 851-CC GT units
6134 | Other main steam valves (including vent and drain valves but not including the turbine stop valves) B | HRSG Boiler | HRSG Boiler Piping System | U1 | Forced - Immediate | 2016 | Gas | GG | 851 | CC GT units | WECC | Winter | 76688.9108 | 208.63 | 1 | 1 | 6134-Other main steam valves (including vent and drain valves but not including the turbine stop valves) B | U1-Forced - Immediate | 851-CC GT units
6134 | Other main steam valves (including vent and drain valves but not including the turbine stop valves) B | HRSG Boiler | HRSG Boiler Piping System | U2 | Forced - Delayed | 2016 | Gas | GG | 851 | CC GT units | WECC | Winter | 16460.907 | 208.63 | 1 | 1 | 6134-Other main steam valves (including vent and drain valves but not including the turbine stop valves) B | U2-Forced - Delayed | 851-CC GT units
6134 | Other main steam valves (including vent and drain valves but not including the turbine stop valves) B | HRSG Boiler | HRSG Boiler Piping System | U1 | Forced - Immediate | 2016 | Gas | GG | 851 | CC GT units | NPCC | Off-Peak | 792.6833 | 99.5 | 1 | 1 | 6134-Other main steam valves (including vent and drain valves but not including the turbine stop valves) B | U1-Forced - Immediate | 851-CC GT units
6134 | Other main steam valves (including vent and drain valves but not including the turbine stop valves) B | HRSG Boiler | HRSG Boiler Piping System | U1 | Forced - Immediate | 2016 | Gas | GG | 851 | CC GT units | WECC | Winter | 2929.4 | 151 | 1 | 1 | 6134-Other main steam valves (including vent and drain valves but not including the turbine stop valves) B | U1-Forced - Immediate | 851-CC GT units
6134 | Other main steam valves (including vent and drain valves but not including the turbine stop valves) B | HRSG Boiler | HRSG Boiler Piping System | U1 | Forced - Immediate | 2016 | Gas | GG | 851 | CC GT units | SERC | Winter | 6180 | 206 | 1 | 1 | 6134-Other main steam valves (including vent and drain valves but not including the turbine stop valves) B | U1-Forced - Immediate | 851-CC GT units
6134 | Other main steam valves (including vent and drain valves but not including the turbine stop valves) B | HRSG Boiler | HRSG Boiler Piping System | D1 | Forced - Immediate | 2016 | Waste Heat | WH | 852 | CC steam units | WECC | Winter | 2657.2166 | 139 | 1 | 1 | 6134-Other main steam valves (including vent and drain valves but not including the turbine stop valves) B | D1-Forced - Immediate | 852-CC steam units
6134 | Other main steam valves (including vent and drain valves but not including the turbine stop valves) B | HRSG Boiler | HRSG Boiler Piping System | D1 | Forced - Immediate | 2016 | Waste Heat | WH | 852 | CC steam units | MRO | Summer | 197.9166 | 125 | 1 | 1 | 6134-Other main steam valves (including vent and drain valves but not including the turbine stop valves) B | D1-Forced - Immediate | 852-CC steam units
6134 | Other main steam valves (including vent and drain valves but not including the turbine stop valves) B | HRSG Boiler | HRSG Boiler Piping System | U1 | Forced - Immediate | 2016 | Waste Heat | WH | 852 | CC steam units | WECC | Winter | 3784.4083 | 90.5 | 1 | 1 | 6134-Other main steam valves (including vent and drain valves but not including the turbine stop valves) B | U1-Forced - Immediate | 852-CC steam units
6134 | Other main steam valves (including vent and drain valves but not including the turbine stop valves) B | HRSG Boiler | HRSG Boiler Piping System | U1 | Forced - Immediate | 2016 | Waste Heat | WH | 852 | CC steam units | WECC | Winter | 5410.7332 | 277 | 1 | 1 | 6134-Other main steam valves (including vent and drain valves but not including the turbine stop valves) B | U1-Forced - Immediate | 852-CC steam units
6134 | Other main steam valves (including vent and drain valves but not including the turbine stop valves) B | HRSG Boiler | HRSG Boiler Piping System | U1 | Forced - Immediate | 2016 | Waste Heat | WH | 852 | CC steam units | WECC | Winter | 33266.2916 | 90.5 | 1 | 1 | 6134-Other main steam valves (including vent and drain valves but not including the turbine stop valves) B | U1-Forced - Immediate | 852-CC steam units
6134 | Other main steam valves (including vent and drain valves but not including the turbine stop valves) B | HRSG Boiler | HRSG Boiler Piping System | D1 | Forced - Immediate | 2016 | Waste Heat | WH | 852 | CC steam units | MRO | Summer | 64.2333 | 41 | 1 | 1 | 6134-Other main steam valves (including vent and drain valves but not including the turbine stop valves) B | D1-Forced - Immediate | 852-CC steam units
6134 | Other main steam valves (including vent and drain valves but not including the turbine stop valves) B | HRSG Boiler | HRSG Boiler Piping System | D1 | Forced - Immediate | 2016 | Waste Heat | WH | 852 | CC steam units | WECC | Winter | 100.8333 | 110 | 1 | 1 | 6134-Other main steam valves (including vent and drain valves but not including the turbine stop valves) B | D1-Forced - Immediate | 852-CC steam units
6134 | Other main steam valves (including vent and drain valves but not including the turbine stop valves) B | HRSG Boiler | HRSG Boiler Piping System | U1 | Forced - Immediate | 2016 | Waste Heat | WH | 852 | CC steam units | WECC | Off-Peak | 1099.575 | 90.5 | 1 | 1 | 6134-Other main steam valves (including vent and drain valves but not including the turbine stop valves) B | U1-Forced - Immediate | 852-CC steam units
6134 | Other main steam valves (including vent and drain valves but not including the turbine stop valves) B | HRSG Boiler | HRSG Boiler Piping System | U1 | Forced - Immediate | 2016 | Waste Heat | WH | 852 | CC steam units | SERC | Winter | 25759.3664 | 379 | 1 | 1 | 6134-Other main steam valves (including vent and drain valves but not including the turbine stop valves) B | U1-Forced - Immediate | 852-CC steam units
6134 | Other main steam valves (including vent and drain valves but not including the turbine stop valves) B | HRSG Boiler | HRSG Boiler Piping System | D1 | Forced - Immediate | 2016 | Waste Heat | WH | 852 | CC steam units | MRO | Summer | 179.0333 | 41 | 1 | 1 | 6134-Other main steam valves (including vent and drain valves but not including the turbine stop valves) B | D1-Forced - Immediate | 852-CC steam units
6134 | Other main steam valves (including vent and drain valves but not including the turbine stop valves) B | HRSG Boiler | HRSG Boiler Piping System | D1 | Forced - Immediate | 2016 | Waste Heat | WH | 852 | CC steam units | TRE | Off-Peak | 1072.6 | 93 | 1 | 1 | 6134-Other main steam valves (including vent and drain valves but not including the turbine stop valves) B | D1-Forced - Immediate | 852-CC steam units
6134 | Other main steam valves (including vent and drain valves but not including the turbine stop valves) B | HRSG Boiler | HRSG Boiler Piping System | U1 | Forced - Immediate | 2016 | Waste Heat | WH | 852 | CC steam units | WECC | Summer | 55.2498 | 255 | 1 | 1 | 6134-Other main steam valves (including vent and drain valves but not including the turbine stop valves) B | U1-Forced - Immediate | 852-CC steam units
6134 | Other main steam valves (including vent and drain valves but not including the turbine stop valves) B | HRSG Boiler | HRSG Boiler Piping System | U1 | Forced - Immediate | 2016 | Waste Heat | WH | 852 | CC steam units | SERC | Winter | 7434.7164 | 379 | 1 | 1 | 6134-Other main steam valves (including vent and drain valves but not including the turbine stop valves) B | U1-Forced - Immediate | 852-CC steam units
6134 | Other main steam valves (including vent and drain valves but not including the turbine stop valves) B | HRSG Boiler | HRSG Boiler Piping System | U1 | Forced - Immediate | 2016 | Waste Heat | WH | 852 | CC steam units | WECC | Winter | 1329.6 | 277 | 1 | 1 | 6134-Other main steam valves (including vent and drain valves but not including the turbine stop valves) B | U1-Forced - Immediate | 852-CC steam units
6134 | Other main steam valves (including vent and drain valves but not including the turbine stop valves) B | HRSG Boiler | HRSG Boiler Piping System | U1 | Forced - Immediate | 2016 | Waste Heat | WH | 852 | CC steam units | WECC | Winter | 4986.55 | 90.5 | 1 | 1 | 6134-Other main steam valves (including vent and drain valves but not including the turbine stop valves) B | U1-Forced - Immediate | 852-CC steam units
6134 | Other main steam valves (including vent and drain valves but not including the turbine stop valves) B | HRSG Boiler | HRSG Boiler Piping System | D3 | Forced - Postponed | 2016 | Waste Heat | WH | 862 | CoG steam units | SERC | Summer | 5955.2916 | 117.5 | 1 | 1 | 6134-Other main steam valves (including vent and drain valves but not including the turbine stop valves) B | D3-Forced - Postponed | 862-CoG steam units
6140 | HP Desuperheater/attemperator piping - Greater than 600 PSIG. | HRSG Boiler | HRSG Boiler Piping System | U1 | Forced - Immediate | 2016 | Gas | GG | 851 | CC GT units | WECC | Winter | 108.5332 | 176 | 1 | 1 | 6140-HP Desuperheater/attemperator piping - Greater than 600 PSIG. | U1-Forced - Immediate | 851-CC GT units
6140 | HP Desuperheater/attemperator piping - Greater than 600 PSIG. | HRSG Boiler | HRSG Boiler Piping System | U1 | Forced - Immediate | 2016 | Gas | GG | 851 | CC GT units | NPCC | Summer | 10148.9665 | 178 | 1 | 1 | 6140-HP Desuperheater/attemperator piping - Greater than 600 PSIG. | U1-Forced - Immediate | 851-CC GT units
6140 | HP Desuperheater/attemperator piping - Greater than 600 PSIG. | Boiler | Boiler Piping System | U1 | Forced - Immediate | 2016 | Gas | GG | 861 | CoG GT units | TRE | Off-Peak | 2078.8165 | 187 | 1 | 1 | 6140-HP Desuperheater/attemperator piping - Greater than 600 PSIG. | U1-Forced - Immediate | 861-CoG GT units
6141 | HP Desuperheater/attemperator valves | HRSG Boiler | HRSG Boiler Piping System | D2 | Forced - Delayed | 2016 | Gas | GG | 850 | Combined Cycle Block | TRE | Off-Peak | 4186 | 299 | 1 | 1 | 6141-HP Desuperheater/attemperator valves | D2-Forced - Delayed | 850-Combined Cycle Block
6141 | HP Desuperheater/attemperator valves | HRSG Boiler | HRSG Boiler Piping System | U1 | Forced - Immediate | 2016 | Gas | GG | 850 | Combined Cycle Block | NPCC | Off-Peak | 448.7155 | 253.99 | 1 | 1 | 6141-HP Desuperheater/attemperator valves | U1-Forced - Immediate | 850-Combined Cycle Block
6141 | HP Desuperheater/attemperator valves | HRSG Boiler | HRSG Boiler Piping System | U1 | Forced - Immediate | 2016 | Gas | GG | 850 | Combined Cycle Block | RFC | Summer | 678.4998 | 345 | 1 | 1 | 6141-HP Desuperheater/attemperator valves | U1-Forced - Immediate | 850-Combined Cycle Block
6141 | HP Desuperheater/attemperator valves | HRSG Boiler | HRSG Boiler Piping System | U1 | Forced - Immediate | 2016 | Gas | GG | 850 | Combined Cycle Block | RFC | Summer | 942.9999 | 345 | 1 | 1 | 6141-HP Desuperheater/attemperator valves | U1-Forced - Immediate | 850-Combined Cycle Block
6141 | HP Desuperheater/attemperator valves | HRSG Boiler | HRSG Boiler Piping System | D1 | Forced - Immediate | 2016 | Gas | GG | 850 | Combined Cycle Block | RFC | Summer | 13038.255 | 298.7 | 1 | 1 | 6141-HP Desuperheater/attemperator valves | D1-Forced - Immediate | 850-Combined Cycle Block
6141 | HP Desuperheater/attemperator valves | HRSG Boiler | HRSG Boiler Piping System | U1 | Forced - Immediate | 2016 | Gas | GG | 850 | Combined Cycle Block | RFC | Summer | 1638.75 | 345 | 1 | 1 | 6141-HP Desuperheater/attemperator valves | U1-Forced - Immediate | 850-Combined Cycle Block
6141 | HP Desuperheater/attemperator valves | HRSG Boiler | HRSG Boiler Piping System | U1 | Forced - Immediate | 2016 | Waste Heat | WH | 850 | Combined Cycle Block | SERC | Off-Peak | 1968.5 | 310 | 1 | 1 | 6141-HP Desuperheater/attemperator valves | U1-Forced - Immediate | 850-Combined Cycle Block
6141 | HP Desuperheater/attemperator valves | HRSG Boiler | HRSG Boiler Piping System | D1 | Forced - Immediate | 2016 | Gas | GG | 850 | Combined Cycle Block | RFC | Off-Peak | 1405.25 | 105 | 1 | 1 | 6141-HP Desuperheater/attemperator valves | D1-Forced - Immediate | 850-Combined Cycle Block
6141 | HP Desuperheater/attemperator valves | HRSG Boiler | HRSG Boiler Piping System | U1 | Forced - Immediate | 2016 | Gas | GG | 850 | Combined Cycle Block | RFC | Off-Peak | 2208.2499 | 165 | 1 | 1 | 6141-HP Desuperheater/attemperator valves | U1-Forced - Immediate | 850-Combined Cycle Block
6141 | HP Desuperheater/attemperator valves | HRSG Boiler | HRSG Boiler Piping System | D3 | Forced - Postponed | 2016 | Gas | GG | 850 | Combined Cycle Block | MRO | Off-Peak | 25 | 50 | 1 | 1 | 6141-HP Desuperheater/attemperator valves | D3-Forced - Postponed | 850-Combined Cycle Block
6141 | HP Desuperheater/attemperator valves | HRSG Boiler | HRSG Boiler Piping System | D1 | Forced - Immediate | 2016 | Gas | GG | 850 | Combined Cycle Block | TRE | Summer | 4359.6666 | 145 | 1 | 1 | 6141-HP Desuperheater/attemperator valves | D1-Forced - Immediate | 850-Combined Cycle Block
6141 | HP Desuperheater/attemperator valves | HRSG Boiler | HRSG Boiler Piping System | D1 | Forced - Immediate | 2016 | Waste Heat | WH | 850 | Combined Cycle Block | SERC | Off-Peak | 464.6 | 202 | 1 | 1 | 6141-HP Desuperheater/attemperator valves | D1-Forced - Immediate | 850-Combined Cycle Block
6141 | HP Desuperheater/attemperator valves | HRSG Boiler | HRSG Boiler Piping System | U1 | Forced - Immediate | 2016 | Gas | GG | 850 | Combined Cycle Block | SERC | Off-Peak | 1478.75 | 169 | 1 | 1 | 6141-HP Desuperheater/attemperator valves | U1-Forced - Immediate | 850-Combined Cycle Block
6141 | HP Desuperheater/attemperator valves | HRSG Boiler | HRSG Boiler Piping System | D1 | Forced - Immediate | 2016 | Gas | GG | 851 | CC GT units | WECC | Winter | 171.3333 | 40 | 1 | 1 | 6141-HP Desuperheater/attemperator valves | D1-Forced - Immediate | 851-CC GT units
6141 | HP Desuperheater/attemperator valves | HRSG Boiler | HRSG Boiler Piping System | U1 | Forced - Immediate | 2016 | Gas | GG | 851 | CC GT units | TRE | Winter | 990.8999 | 162 | 1 | 1 | 6141-HP Desuperheater/attemperator valves | U1-Forced - Immediate | 851-CC GT units
6141 | HP Desuperheater/attemperator valves | HRSG Boiler | HRSG Boiler Piping System | U1 | Forced - Immediate | 2016 | Gas | GG | 851 | CC GT units | WECC | Summer | 168.5332 | 158 | 1 | 1 | 6141-HP Desuperheater/attemperator valves | U1-Forced - Immediate | 851-CC GT units
6141 | HP Desuperheater/attemperator valves | HRSG Boiler | HRSG Boiler Piping System | U1 | Forced - Immediate | 2016 | Gas | GG | 851 | CC GT units | SERC | Winter | 9387.9 | 183 | 1 | 1 | 6141-HP Desuperheater/attemperator valves | U1-Forced - Immediate | 851-CC GT units
6141 | HP Desuperheater/attemperator valves | HRSG Boiler | HRSG Boiler Piping System | U1 | Forced - Immediate | 2016 | Gas | GG | 851 | CC GT units | TRE | Off-Peak | 248 | 160 | 1 | 1 | 6141-HP Desuperheater/attemperator valves | U1-Forced - Immediate | 851-CC GT units
6141 | HP Desuperheater/attemperator valves | HRSG Boiler | HRSG Boiler Piping System | U1 | Forced - Immediate | 2016 | Gas | GG | 851 | CC GT units | TRE | Off-Peak | 964.8666 | 164 | 1 | 1 | 6141-HP Desuperheater/attemperator valves | U1-Forced - Immediate | 851-CC GT units
6141 | HP Desuperheater/attemperator valves | HRSG Boiler | HRSG Boiler Piping System | U1 | Forced - Immediate | 2016 | Gas | GG | 851 | CC GT units | WECC | Summer | 5.0333 | 151 | 1 | 1 | 6141-HP Desuperheater/attemperator valves | U1-Forced - Immediate | 851-CC GT units
6141 | HP Desuperheater/attemperator valves | HRSG Boiler | HRSG Boiler Piping System | U1 | Forced - Immediate | 2016 | Gas | GG | 851 | CC GT units | RFC | Off-Peak | 9572.6666 | 166 | 1 | 1 | 6141-HP Desuperheater/attemperator valves | U1-Forced - Immediate | 851-CC GT units
6141 | HP Desuperheater/attemperator valves | HRSG Boiler | HRSG Boiler Piping System | U1 | Forced - Immediate | 2016 | Gas | GG | 851 | CC GT units | WECC | Winter | 118.0666 | 161 | 1 | 1 | 6141-HP Desuperheater/attemperator valves | U1-Forced - Immediate | 851-CC GT units
6141 | HP Desuperheater/attemperator valves | HRSG Boiler | HRSG Boiler Piping System | U1 | Forced - Immediate | 2016 | Waste Heat | WH | 852 | CC steam units | WECC | Off-Peak | 102 | 51 | 1 | 1 | 6141-HP Desuperheater/attemperator valves | U1-Forced - Immediate | 852-CC steam units
6141 | HP Desuperheater/attemperator valves | HRSG Boiler | HRSG Boiler Piping System | D1 | Forced - Immediate | 2016 | Waste Heat | WH | 852 | CC steam units | SERC | Winter | 468.7 | 129 | 1 | 1 | 6141-HP Desuperheater/attemperator valves | D1-Forced - Immediate | 852-CC steam units
6141 | HP Desuperheater/attemperator valves | HRSG Boiler | HRSG Boiler Piping System | D1 | Forced - Immediate | 2016 | Waste Heat | WH | 852 | CC steam units | TRE | Winter | 691.1833 | 113 | 1 | 1 | 6141-HP Desuperheater/attemperator valves | D1-Forced - Immediate | 852-CC steam units
6141 | HP Desuperheater/attemperator valves | HRSG Boiler | HRSG Boiler Piping System | D1 | Forced - Immediate | 2016 | Waste Heat | WH | 852 | CC steam units | WECC | Winter | 96.8 | 132 | 1 | 1 | 6141-HP Desuperheater/attemperator valves | D1-Forced - Immediate | 852-CC steam units
6141 | HP Desuperheater/attemperator valves | HRSG Boiler | HRSG Boiler Piping System | U1 | Forced - Immediate | 2016 | Waste Heat | WH | 852 | CC steam units | SERC | Winter | 7877.4999 | 150 | 1 | 1 | 6141-HP Desuperheater/attemperator valves | U1-Forced - Immediate | 852-CC steam units
6141 | HP Desuperheater/attemperator valves | HRSG Boiler | HRSG Boiler Piping System | D1 | Forced - Immediate | 2016 | Waste Heat | WH | 852 | CC steam units | TRE | Off-Peak | 260.4 | 168 | 1 | 1 | 6141-HP Desuperheater/attemperator valves | D1-Forced - Immediate | 852-CC steam units
6141 | HP Desuperheater/attemperator valves | HRSG Boiler | HRSG Boiler Piping System | D1 | Forced - Immediate | 2016 | Waste Heat | WH | 852 | CC steam units | TRE | Off-Peak | 558.9166 | 95 | 1 | 1 | 6141-HP Desuperheater/attemperator valves | D1-Forced - Immediate | 852-CC steam units
6142 | HP Desuperheater/attemperator spray nozzles | HRSG Boiler | HRSG Boiler Piping System | D1 | Forced - Immediate | 2016 | Gas | GG | 850 | Combined Cycle Block | SERC | Summer | 588 | 196 | 1 | 1 | 6142-HP Desuperheater/attemperator spray nozzles | D1-Forced - Immediate | 850-Combined Cycle Block
6142 | HP Desuperheater/attemperator spray nozzles | HRSG Boiler | HRSG Boiler Piping System | U1 | Forced - Immediate | 2016 | Gas | GG | 851 | CC GT units | TRE | Off-Peak | 2079.75 | 141 | 1 | 1 | 6142-HP Desuperheater/attemperator spray nozzles | U1-Forced - Immediate | 851-CC GT units
6142 | HP Desuperheater/attemperator spray nozzles | HRSG Boiler | HRSG Boiler Piping System | U1 | Forced - Immediate | 2016 | Gas | GG | 851 | CC GT units | NPCC | Winter | 8458.7999 | 171 | 2 | 2 | 6142-HP Desuperheater/attemperator spray nozzles | U1-Forced - Immediate | 851-CC GT units
6142 | HP Desuperheater/attemperator spray nozzles | HRSG Boiler | HRSG Boiler Piping System | U1 | Forced - Immediate | 2016 | Waste Heat | WH | 852 | CC steam units | NPCC | Winter | 12366.6665 | 250 | 1 | 1 | 6142-HP Desuperheater/attemperator spray nozzles | U1-Forced - Immediate | 852-CC steam units
6142 | HP Desuperheater/attemperator spray nozzles | HRSG Boiler | HRSG Boiler Piping System | D1 | Forced - Immediate | 2016 | Waste Heat | WH | 852 | CC steam units | TRE | Off-Peak | 1519.25 | 103 | 1 | 1 | 6142-HP Desuperheater/attemperator spray nozzles | D1-Forced - Immediate | 852-CC steam units
6144 | Other HP desuperheater/attemperator problems | HRSG Boiler | HRSG Boiler Piping System | U3 | Forced - Postponed | 2016 | Gas | GG | 850 | Combined Cycle Block | SERC | Off-Peak | 11765.2 | 536 | 1 | 1 | 6144-Other HP desuperheater/attemperator problems | U3-Forced - Postponed | 850-Combined Cycle Block
6144 | Other HP desuperheater/attemperator problems | HRSG Boiler | HRSG Boiler Piping System | U1 | Forced - Immediate | 2016 | Gas | GG | 851 | CC GT units | WECC | Off-Peak | 121.8999 | 159 | 1 | 1 | 6144-Other HP desuperheater/attemperator problems | U1-Forced - Immediate | 851-CC GT units
6144 | Other HP desuperheater/attemperator problems | HRSG Boiler | HRSG Boiler Piping System | U1 | Forced - Immediate | 2016 | Gas | GG | 851 | CC GT units | MRO | Off-Peak | 131.75 | 155 | 1 | 1 | 6144-Other HP desuperheater/attemperator problems | U1-Forced - Immediate | 851-CC GT units
6144 | Other HP desuperheater/attemperator problems | HRSG Boiler | HRSG Boiler Piping System | U1 | Forced - Immediate | 2016 | Gas | GG | 851 | CC GT units | WECC | Off-Peak | 140.4499 | 159 | 1 | 1 | 6144-Other HP desuperheater/attemperator problems | U1-Forced - Immediate | 851-CC GT units
6144 | Other HP desuperheater/attemperator problems | HRSG Boiler | HRSG Boiler Piping System | U1 | Forced - Immediate | 2016 | Gas | GG | 851 | CC GT units | WECC | Summer | 130.8666 | 151 | 1 | 1 | 6144-Other HP desuperheater/attemperator problems | U1-Forced - Immediate | 851-CC GT units
6144 | Other HP desuperheater/attemperator problems | HRSG Boiler | HRSG Boiler Piping System | U1 | Forced - Immediate | 2016 | Gas | GG | 851 | CC GT units | RFC | Winter | 28.6 | 44 | 1 | 1 | 6144-Other HP desuperheater/attemperator problems | U1-Forced - Immediate | 851-CC GT units
6144 | Other HP desuperheater/attemperator problems | HRSG Boiler | HRSG Boiler Piping System | U1 | Forced - Immediate | 2016 | Gas | GG | 851 | CC GT units | WECC | Off-Peak | 111.3 | 159 | 1 | 1 | 6144-Other HP desuperheater/attemperator problems | U1-Forced - Immediate | 851-CC GT units
6144 | Other HP desuperheater/attemperator problems | HRSG Boiler | HRSG Boiler Piping System | U1 | Forced - Immediate | 2016 | Gas | GG | 851 | CC GT units | WECC | Off-Peak | 17.6166 | 151 | 1 | 1 | 6144-Other HP desuperheater/attemperator problems | U1-Forced - Immediate | 851-CC GT units
6144 | Other HP desuperheater/attemperator problems | HRSG Boiler | HRSG Boiler Piping System | D1 | Forced - Immediate | 2016 | Waste Heat | WH | 852 | CC steam units | WECC | Off-Peak | 68.9999 | 90 | 1 | 1 | 6144-Other HP desuperheater/attemperator problems | D1-Forced - Immediate | 852-CC steam units
6144 | Other HP desuperheater/attemperator problems | HRSG Boiler | HRSG Boiler Piping System | D1 | Forced - Immediate | 2016 | Waste Heat | WH | 852 | CC steam units | WECC | Off-Peak | 79.5 | 90 | 1 | 1 | 6144-Other HP desuperheater/attemperator problems | D1-Forced - Immediate | 852-CC steam units
6144 | Other HP desuperheater/attemperator problems | HRSG Boiler | HRSG Boiler Piping System | D1 | Forced - Immediate | 2016 | Gas | GG | 852 | CC steam units | WECC | Summer | 112.6666 | 130 | 1 | 1 | 6144-Other HP desuperheater/attemperator problems | D1-Forced - Immediate | 852-CC steam units
6144 | Other HP desuperheater/attemperator problems | HRSG Boiler | HRSG Boiler Piping System | D1 | Forced - Immediate | 2016 | Gas | GG | 852 | CC steam units | MRO | Off-Peak | 66.6666 | 80 | 1 | 1 | 6144-Other HP desuperheater/attemperator problems | D1-Forced - Immediate | 852-CC steam units
6144 | Other HP desuperheater/attemperator problems | HRSG Boiler | HRSG Boiler Piping System | D1 | Forced - Immediate | 2016 | Waste Heat | WH | 852 | CC steam units | WECC | Off-Peak | 73.5 | 105 | 1 | 1 | 6144-Other HP desuperheater/attemperator problems | D1-Forced - Immediate | 852-CC steam units
6144 | Other HP desuperheater/attemperator problems | HRSG Boiler | HRSG Boiler Piping System | U1 | Forced - Immediate | 2016 | Gas | GG | 852 | CC steam units | WECC | Off-Peak | 56 | 280 | 1 | 1 | 6144-Other HP desuperheater/attemperator problems | U1-Forced - Immediate | 852-CC steam units
6145 | IP Desuperheater/attemperator piping - Between 200-600 PSIG | HRSG Boiler | HRSG Boiler Piping System | D1 | Forced - Immediate | 2016 | Gas | GG | 850 | Combined Cycle Block | SERC | Summer | 40802.8 | 332 | 1 | 1 | 6145-IP Desuperheater/attemperator piping - Between 200-600 PSIG | D1-Forced - Immediate | 850-Combined Cycle Block
6146 | IP Desuperheater/attemperator valves | HRSG Boiler | HRSG Boiler Piping System | D1 | Forced - Immediate | 2016 | Waste Heat | WH | 850 | Combined Cycle Block | SERC | Summer | 108.3333 | 130 | 1 | 1 | 6146-IP Desuperheater/attemperator valves | D1-Forced - Immediate | 850-Combined Cycle Block
6146 | IP Desuperheater/attemperator valves | HRSG Boiler | HRSG Boiler Piping System | D1 | Forced - Immediate | 2016 | Gas | GG | 850 | Combined Cycle Block | SERC | Summer | 27.3833 | 31 | 1 | 1 | 6146-IP Desuperheater/attemperator valves | D1-Forced - Immediate | 850-Combined Cycle Block
6146 | IP Desuperheater/attemperator valves | HRSG Boiler | HRSG Boiler Piping System | D1 | Forced - Immediate | 2016 | Waste Heat | WH | 850 | Combined Cycle Block | SERC | Summer | 114.8333 | 130 | 1 | 1 | 6146-IP Desuperheater/attemperator valves | D1-Forced - Immediate | 850-Combined Cycle Block
6147 | IP Desuperheater/attemperator spray nozzles | HRSG Boiler | HRSG Boiler Piping System | U1 | Forced - Immediate | 2016 | Gas | GG | 851 | CC GT units | MRO | Off-Peak | 360 | 36 | 1 | 1 | 6147-IP Desuperheater/attemperator spray nozzles | U1-Forced - Immediate | 851-CC GT units
6148 | IP Desuperheater/attemperator drums | HRSG Boiler | HRSG Boiler Piping System | U1 | Forced - Immediate | 2016 | Waste Heat | WH | 852 | CC steam units | SERC | Off-Peak | 100.3357 | 376.26 | 1 | 1 | 6148-IP Desuperheater/attemperator drums | U1-Forced - Immediate | 852-CC steam units
6160 | HP Startup bypass system piping (including drain lines up to heaters or condenser)- Greater than 600 PSIG | HRSG Boiler | HRSG Boiler Piping System | U1 | Forced - Immediate | 2016 | Gas | GG | 851 | CC GT units | SERC | Off-Peak | 2.3332 | 140 | 1 | 1 | 6160-HP Startup bypass system piping (including drain lines up to heaters or condenser)- Greater than 600 PSIG | U1-Forced - Immediate | 851-CC GT units
6160 | HP Startup bypass system piping (including drain lines up to heaters or condenser)- Greater than 600 PSIG | HRSG Boiler | HRSG Boiler Piping System | U1 | Forced - Immediate | 2016 | Gas | GG | 851 | CC GT units | NPCC | Off-Peak | 54825 | 255 | 1 | 1 | 6160-HP Startup bypass system piping (including drain lines up to heaters or condenser)- Greater than 600 PSIG | U1-Forced - Immediate | 851-CC GT units
6160 | HP Startup bypass system piping (including drain lines up to heaters or condenser)- Greater than 600 PSIG | HRSG Boiler | HRSG Boiler Piping System | U1 | Forced - Immediate | 2016 | Gas | GG | 851 | CC GT units | NPCC | Off-Peak | 54180 | 252 | 1 | 1 | 6160-HP Startup bypass system piping (including drain lines up to heaters or condenser)- Greater than 600 PSIG | U1-Forced - Immediate | 851-CC GT units
6160 | HP Startup bypass system piping (including drain lines up to heaters or condenser)- Greater than 600 PSIG | HRSG Boiler | HRSG Boiler Piping System | U1 | Forced - Immediate | 2016 | Gas | OG | 852 | CC steam units | SERC | Off-Peak | 7951.35 | 183 | 1 | 1 | 6160-HP Startup bypass system piping (including drain lines up to heaters or condenser)- Greater than 600 PSIG | U1-Forced - Immediate | 852-CC steam units
6160 | HP Startup bypass system piping (including drain lines up to heaters or condenser)- Greater than 600 PSIG | HRSG Boiler | HRSG Boiler Piping System | U1 | Forced - Immediate | 2016 | Waste Heat | WH | 852 | CC steam units | NPCC | Off-Peak | 58050 | 270 | 1 | 1 | 6160-HP Startup bypass system piping (including drain lines up to heaters or condenser)- Greater than 600 PSIG | U1-Forced - Immediate | 852-CC steam units
6160 | HP Startup bypass system piping (including drain lines up to heaters or condenser)- Greater than 600 PSIG | HRSG Boiler | HRSG Boiler Piping System | U1 | Forced - Immediate | 2016 | Waste Heat | WH | 852 | CC steam units | SERC | Off-Peak | 2.1332 | 128 | 1 | 1 | 6160-HP Startup bypass system piping (including drain lines up to heaters or condenser)- Greater than 600 PSIG | U1-Forced - Immediate | 852-CC steam units
6161 | HP Startup bypass system valves | HRSG Boiler | HRSG Boiler Piping System | D2 | Forced - Delayed | 2016 | Gas | GG | 850 | Combined Cycle Block | TRE | Winter | 725.9232 | 164.36 | 1 | 1 | 6161-HP Startup bypass system valves | D2-Forced - Delayed | 850-Combined Cycle Block
6161 | HP Startup bypass system valves | HRSG Boiler | HRSG Boiler Piping System | U1 | Forced - Immediate | 2016 | Gas | GG | 850 | Combined Cycle Block | NPCC | Winter | 2458.3333 | 250 | 1 | 1 | 6161-HP Startup bypass system valves | U1-Forced - Immediate | 850-Combined Cycle Block
6161 | HP Startup bypass system valves | HRSG Boiler | HRSG Boiler Piping System | D1 | Forced - Immediate | 2016 | Gas | GG | 850 | Combined Cycle Block | SERC | Summer | 585.65 | 53 | 1 | 1 | 6161-HP Startup bypass system valves | D1-Forced - Immediate | 850-Combined Cycle Block
6161 | HP Startup bypass system valves | HRSG Boiler | HRSG Boiler Piping System | D1 | Forced - Immediate | 2016 | Gas | GG | 850 | Combined Cycle Block | SERC | Off-Peak | 706.0331 | 359 | 1 | 1 | 6161-HP Startup bypass system valves | D1-Forced - Immediate | 850-Combined Cycle Block
6161 | HP Startup bypass system valves | HRSG Boiler | HRSG Boiler Piping System | D1 | Forced - Immediate | 2016 | Gas | GG | 850 | Combined Cycle Block | RFC | Off-Peak | 824.6582 | 234.5 | 1 | 1 | 6161-HP Startup bypass system valves | D1-Forced - Immediate | 850-Combined Cycle Block
6161 | HP Startup bypass system valves | HRSG Boiler | HRSG Boiler Piping System | U1 | Forced - Immediate | 2016 | Gas | GG | 850 | Combined Cycle Block | MRO | Off-Peak | 6026 | 262 | 1 | 1 | 6161-HP Startup bypass system valves | U1-Forced - Immediate | 850-Combined Cycle Block
6161 | HP Startup bypass system valves | HRSG Boiler | HRSG Boiler Piping System | D1 | Forced - Immediate | 2016 | Gas | GG | 850 | Combined Cycle Block | RFC | Winter | 3230.9381 | 298.7 | 1 | 1 | 6161-HP Startup bypass system valves | D1-Forced - Immediate | 850-Combined Cycle Block
6161 | HP Startup bypass system valves | HRSG Boiler | HRSG Boiler Piping System | U1 | Forced - Immediate | 2016 | Gas | GG | 851 | CC GT units | WECC | Winter | 723.5326 | 181.64 | 1 | 1 | 6161-HP Startup bypass system valves | U1-Forced - Immediate | 851-CC GT units
6161 | HP Startup bypass system valves | HRSG Boiler | HRSG Boiler Piping System | U1 | Forced - Immediate | 2016 | Gas | GG | 851 | CC GT units | RFC | Off-Peak | 5263.9999 | 168 | 1 | 1 | 6161-HP Startup bypass system valves | U1-Forced - Immediate | 851-CC GT units
6161 | HP Startup bypass system valves | HRSG Boiler | HRSG Boiler Piping System | U1 | Forced - Immediate | 2016 | Gas | GG | 851 | CC GT units | WECC | Summer | 244.9 | 158 | 1 | 1 | 6161-HP Startup bypass system valves | U1-Forced - Immediate | 851-CC GT units
6161 | HP Startup bypass system valves | HRSG Boiler | HRSG Boiler Piping System | D1 | Forced - Immediate | 2016 | Gas | GG | 851 | CC GT units | MRO | Off-Peak | 109.8 | 122 | 1 | 1 | 6161-HP Startup bypass system valves | D1-Forced - Immediate | 851-CC GT units
6161 | HP Startup bypass system valves | HRSG Boiler | HRSG Boiler Piping System | U1 | Forced - Immediate | 2016 | Gas | GG | 851 | CC GT units | SERC | Summer | 82.2 | 137 | 1 | 1 | 6161-HP Startup bypass system valves | U1-Forced - Immediate | 851-CC GT units
6161 | HP Startup bypass system valves | HRSG Boiler | HRSG Boiler Piping System | U1 | Forced - Immediate | 2016 | Gas | GG | 851 | CC GT units | SERC | Summer | 921.6899 | 143.64 | 1 | 1 | 6161-HP Startup bypass system valves | U1-Forced - Immediate | 851-CC GT units
6161 | HP Startup bypass system valves | HRSG Boiler | HRSG Boiler Piping System | U1 | Forced - Immediate | 2016 | Gas | GG | 851 | CC GT units | SERC | Summer | 1634.9807 | 143.21 | 1 | 1 | 6161-HP Startup bypass system valves | U1-Forced - Immediate | 851-CC GT units
6161 | HP Startup bypass system valves | HRSG Boiler | HRSG Boiler Piping System | U2 | Forced - Delayed | 2016 | Gas | GG | 851 | CC GT units | WECC | Off-Peak | 8027.3999 | 153 | 1 | 1 | 6161-HP Startup bypass system valves | U2-Forced - Delayed | 851-CC GT units
6161 | HP Startup bypass system valves | HRSG Boiler | HRSG Boiler Piping System | U1 | Forced - Immediate | 2016 | Gas | GG | 851 | CC GT units | TRE | Winter | 143.0999 | 162 | 1 | 1 | 6161-HP Startup bypass system valves | U1-Forced - Immediate | 851-CC GT units
6161 | HP Startup bypass system valves | HRSG Boiler | HRSG Boiler Piping System | U2 | Forced - Delayed | 2016 | Gas | GG | 851 | CC GT units | WECC | Off-Peak | 6165.9 | 153 | 1 | 1 | 6161-HP Startup bypass system valves | U2-Forced - Delayed | 851-CC GT units
6161 | HP Startup bypass system valves | HRSG Boiler | HRSG Boiler Piping System | D1 | Forced - Immediate | 2016 | Gas | GG | 851 | CC GT units | MRO | Off-Peak | 0 | 0 | 1 | 1 | 6161-HP Startup bypass system valves | D1-Forced - Immediate | 851-CC GT units
6161 | HP Startup bypass system valves | HRSG Boiler | HRSG Boiler Piping System | D1 | Forced - Immediate | 2016 | Gas | GG | 851 | CC GT units | MRO | Off-Peak | 118.8 | 132 | 1 | 1 | 6161-HP Startup bypass system valves | D1-Forced - Immediate | 851-CC GT units
6161 | HP Startup bypass system valves | HRSG Boiler | HRSG Boiler Piping System | U1 | Forced - Immediate | 2016 | Gas | GG | 851 | CC GT units | SERC | Off-Peak | 1013.0665 | 232 | 1 | 1 | 6161-HP Startup bypass system valves | U1-Forced - Immediate | 851-CC GT units
6161 | HP Startup bypass system valves | HRSG Boiler | HRSG Boiler Piping System | U1 | Forced - Immediate | 2016 | Gas | GG | 851 | CC GT units | WECC | Summer | 142.2 | 158 | 1 | 1 | 6161-HP Startup bypass system valves | U1-Forced - Immediate | 851-CC GT units
6161 | HP Startup bypass system valves | HRSG Boiler | HRSG Boiler Piping System | U1 | Forced - Immediate | 2016 | Gas | GG | 851 | CC GT units | WECC | Summer | 12324 | 158 | 1 | 1 | 6161-HP Startup bypass system valves | U1-Forced - Immediate | 851-CC GT units
6161 | HP Startup bypass system valves | HRSG Boiler | HRSG Boiler Piping System | D1 | Forced - Immediate | 2016 | Waste Heat | WH | 852 | CC steam units | RFC | Off-Peak | 4261.3332 | 188 | 1 | 1 | 6161-HP Startup bypass system valves | D1-Forced - Immediate | 852-CC steam units
6161 | HP Startup bypass system valves | HRSG Boiler | HRSG Boiler Piping System | D1 | Forced - Immediate | 2016 | Waste Heat | WH | 852 | CC steam units | WECC | Summer | 122.9999 | 90 | 1 | 1 | 6161-HP Startup bypass system valves | D1-Forced - Immediate | 852-CC steam units
6161 | HP Startup bypass system valves | HRSG Boiler | HRSG Boiler Piping System | U1 | Forced - Immediate | 2016 | Gas | GG | 852 | CC steam units | SERC | Summer | 1069.4016 | 166.66 | 1 | 1 | 6161-HP Startup bypass system valves | U1-Forced - Immediate | 852-CC steam units
6161 | HP Startup bypass system valves | HRSG Boiler | HRSG Boiler Piping System | D1 | Forced - Immediate | 2016 | Waste Heat | WH | 852 | CC steam units | RFC | Off-Peak | 91 | 60 | 1 | 1 | 6161-HP Startup bypass system valves | D1-Forced - Immediate | 852-CC steam units
6161 | HP Startup bypass system valves | HRSG Boiler | HRSG Boiler Piping System | D1 | Forced - Immediate | 2016 | Waste Heat | WH | 852 | CC steam units | WECC | Summer | 1372.5 | 90 | 1 | 1 | 6161-HP Startup bypass system valves | D1-Forced - Immediate | 852-CC steam units
6161 | HP Startup bypass system valves | HRSG Boiler | HRSG Boiler Piping System | U1 | Forced - Immediate | 2016 | Waste Heat | WH | 852 | CC steam units | WECC | Off-Peak | 20.2665 | 304 | 1 | 1 | 6161-HP Startup bypass system valves | U1-Forced - Immediate | 852-CC steam units
6161 | HP Startup bypass system valves | HRSG Boiler | HRSG Boiler Piping System | D1 | Forced - Immediate | 2016 | Gas | GG | 852 | CC steam units | WECC | Off-Peak | 5686.85 | 169 | 1 | 1 | 6161-HP Startup bypass system valves | D1-Forced - Immediate | 852-CC steam units
6161 | HP Startup bypass system valves | HRSG Boiler | HRSG Boiler Piping System | D1 | Forced - Immediate | 2016 | Waste Heat | WH | 852 | CC steam units | MRO | Off-Peak | 19.65 | 131 | 1 | 1 | 6161-HP Startup bypass system valves | D1-Forced - Immediate | 852-CC steam units
6161 | HP Startup bypass system valves | HRSG Boiler | HRSG Boiler Piping System | D1 | Forced - Immediate | 2016 | Waste Heat | WH | 852 | CC steam units | TRE | Winter | 99.8166 | 113 | 1 | 1 | 6161-HP Startup bypass system valves | D1-Forced - Immediate | 852-CC steam units
6161 | HP Startup bypass system valves | HRSG Boiler | HRSG Boiler Piping System | D2 | Forced - Delayed | 2016 | Gas | GG | 852 | CC steam units | WECC | Off-Peak | 8866.8666 | 169 | 1 | 1 | 6161-HP Startup bypass system valves | D2-Forced - Delayed | 852-CC steam units
6161 | HP Startup bypass system valves | HRSG Boiler | HRSG Boiler Piping System | D1 | Forced - Immediate | 2016 | Gas | GG | 852 | CC steam units | SERC | Summer | 416 | 83.2 | 1 | 1 | 6161-HP Startup bypass system valves | D1-Forced - Immediate | 852-CC steam units
6161 | HP Startup bypass system valves | HRSG Boiler | HRSG Boiler Piping System | D1 | Forced - Immediate | 2016 | Gas | GG | 852 | CC steam units | WECC | Winter | 365.7496 | 91.82 | 1 | 1 | 6161-HP Startup bypass system valves | D1-Forced - Immediate | 852-CC steam units
6163 | Other HP startup bypass system problems | HRSG Boiler | HRSG Boiler Piping System | D1 | Forced - Immediate | 2016 | Gas | GG | 851 | CC GT units | SERC | Winter | 11.2 | 48 | 1 | 1 | 6163-Other HP startup bypass system problems | D1-Forced - Immediate | 851-CC GT units
6163 | Other HP startup bypass system problems | HRSG Boiler | HRSG Boiler Piping System | D1 | Forced - Immediate | 2016 | Waste Heat | WH | 852 | CC steam units | MRO | Summer | 3412.5 | 126 | 1 | 1 | 6163-Other HP startup bypass system problems | D1-Forced - Immediate | 852-CC steam units
6164 | HP Startup bypass instrumentation and controls | HRSG Boiler | HRSG Boiler Piping System | D1 | Forced - Immediate | 2016 | Gas | GG | 850 | Combined Cycle Block | SERC | Winter | 693.4331 | 293 | 1 | 1 | 6164-HP Startup bypass instrumentation and controls | D1-Forced - Immediate | 850-Combined Cycle Block
6164 | HP Startup bypass instrumentation and controls | HRSG Boiler | HRSG Boiler Piping System | U1 | Forced - Immediate | 2016 | Gas | GG | 850 | Combined Cycle Block | WECC | Off-Peak | 828.75 | 117 | 1 | 1 | 6164-HP Startup bypass instrumentation and controls | U1-Forced - Immediate | 850-Combined Cycle Block
6164 | HP Startup bypass instrumentation and controls | HRSG Boiler | HRSG Boiler Piping System | U1 | Forced - Immediate | 2016 | Gas | GG | 850 | Combined Cycle Block | RFC | Off-Peak | 179.1664 | 430 | 1 | 1 | 6164-HP Startup bypass instrumentation and controls | U1-Forced - Immediate | 850-Combined Cycle Block
6164 | HP Startup bypass instrumentation and controls | HRSG Boiler | HRSG Boiler Piping System | U1 | Forced - Immediate | 2016 | Gas | GG | 850 | Combined Cycle Block | RFC | Off-Peak | 329.6664 | 430 | 1 | 1 | 6164-HP Startup bypass instrumentation and controls | U1-Forced - Immediate | 850-Combined Cycle Block
6164 | HP Startup bypass instrumentation and controls | HRSG Boiler | HRSG Boiler Piping System | U1 | Forced - Immediate | 2016 | Gas | GG | 851 | CC GT units | RFC | Off-Peak | 2582.7275 | 224.26 | 1 | 1 | 6164-HP Startup bypass instrumentation and controls | U1-Forced - Immediate | 851-CC GT units
6164 | HP Startup bypass instrumentation and controls | HRSG Boiler | HRSG Boiler Piping System | U1 | Forced - Immediate | 2016 | Gas | GG | 851 | CC GT units | WECC | Summer | 123.7666 | 158 | 2 | 2 | 6164-HP Startup bypass instrumentation and controls | U1-Forced - Immediate | 851-CC GT units
6164 | HP Startup bypass instrumentation and controls | HRSG Boiler | HRSG Boiler Piping System | U1 | Forced - Immediate | 2016 | Gas | GG | 851 | CC GT units | WECC | Summer | 289.6666 | 158 | 1 | 1 | 6164-HP Startup bypass instrumentation and controls | U1-Forced - Immediate | 851-CC GT units
6164 | HP Startup bypass instrumentation and controls | HRSG Boiler | HRSG Boiler Piping System | U1 | Forced - Immediate | 2016 | Gas | GG | 851 | CC GT units | SERC | Off-Peak | 428.1516 | 196.1 | 1 | 1 | 6164-HP Startup bypass instrumentation and controls | U1-Forced - Immediate | 851-CC GT units
6164 | HP Startup bypass instrumentation and controls | HRSG Boiler | HRSG Boiler Piping System | U1 | Forced - Immediate | 2016 | Gas | GG | 851 | CC GT units | TRE | Summer | 2864.4 | 154 | 1 | 1 | 6164-HP Startup bypass instrumentation and controls | U1-Forced - Immediate | 851-CC GT units
6164 | HP Startup bypass instrumentation and controls | HRSG Boiler | HRSG Boiler Piping System | U1 | Forced - Immediate | 2016 | Gas | GG | 851 | CC GT units | TRE | Winter | 5740.5332 | 176 | 2 | 2 | 6164-HP Startup bypass instrumentation and controls | U1-Forced - Immediate | 851-CC GT units
6164 | HP Startup bypass instrumentation and controls | HRSG Boiler | HRSG Boiler Piping System | U1 | Forced - Immediate | 2016 | Gas | GG | 851 | CC GT units | TRE | Winter | 11255.2 | 176 | 1 | 1 | 6164-HP Startup bypass instrumentation and controls | U1-Forced - Immediate | 851-CC GT units
6164 | HP Startup bypass instrumentation and controls | HRSG Boiler | HRSG Boiler Piping System | U1 | Forced - Immediate | 2016 | Gas | GG | 851 | CC GT units | TRE | Off-Peak | 65.7999 | 141 | 1 | 1 | 6164-HP Startup bypass instrumentation and controls | U1-Forced - Immediate | 851-CC GT units
6164 | HP Startup bypass instrumentation and controls | HRSG Boiler | HRSG Boiler Piping System | U1 | Forced - Immediate | 2016 | Gas | GG | 851 | CC GT units | RFC | Off-Peak | 362.5535 | 224.26 | 1 | 1 | 6164-HP Startup bypass instrumentation and controls | U1-Forced - Immediate | 851-CC GT units
6164 | HP Startup bypass instrumentation and controls | HRSG Boiler | HRSG Boiler Piping System | U1 | Forced - Immediate | 2016 | Gas | GG | 851 | CC GT units | WECC | Off-Peak | 532.4 | 242 | 1 | 1 | 6164-HP Startup bypass instrumentation and controls | U1-Forced - Immediate | 851-CC GT units
6164 | HP Startup bypass instrumentation and controls | HRSG Boiler | HRSG Boiler Piping System | U1 | Forced - Immediate | 2016 | Gas | GG | 851 | CC GT units | TRE | Off-Peak | 69.3499 | 219 | 1 | 1 | 6164-HP Startup bypass instrumentation and controls | U1-Forced - Immediate | 851-CC GT units
6164 | HP Startup bypass instrumentation and controls | HRSG Boiler | HRSG Boiler Piping System | U1 | Forced - Immediate | 2016 | Gas | GG | 851 | CC GT units | RFC | Off-Peak | 1846.4073 | 224.26 | 1 | 1 | 6164-HP Startup bypass instrumentation and controls | U1-Forced - Immediate | 851-CC GT units
6164 | HP Startup bypass instrumentation and controls | HRSG Boiler | HRSG Boiler Piping System | U1 | Forced - Immediate | 2016 | Gas | GG | 851 | CC GT units | WECC | Summer | 6496.4332 | 158 | 1 | 1 | 6164-HP Startup bypass instrumentation and controls | U1-Forced - Immediate | 851-CC GT units
6164 | HP Startup bypass instrumentation and controls | HRSG Boiler | HRSG Boiler Piping System | U1 | Forced - Immediate | 2016 | Gas | GG | 851 | CC GT units | SERC | Winter | 13180.5666 | 206 | 1 | 1 | 6164-HP Startup bypass instrumentation and controls | U1-Forced - Immediate | 851-CC GT units
6164 | HP Startup bypass instrumentation and controls | HRSG Boiler | HRSG Boiler Piping System | U1 | Forced - Immediate | 2016 | Gas | GG | 851 | CC GT units | SERC | Off-Peak | 845 | 169 | 1 | 1 | 6164-HP Startup bypass instrumentation and controls | U1-Forced - Immediate | 851-CC GT units
6164 | HP Startup bypass instrumentation and controls | HRSG Boiler | HRSG Boiler Piping System | U1 | Forced - Immediate | 2016 | Gas | GG | 851 | CC GT units | TRE | Off-Peak | 254.9166 | 161 | 1 | 1 | 6164-HP Startup bypass instrumentation and controls | U1-Forced - Immediate | 851-CC GT units
6164 | HP Startup bypass instrumentation and controls | HRSG Boiler | HRSG Boiler Piping System | U1 | Forced - Immediate | 2016 | Gas | GG | 851 | CC GT units | WECC | Off-Peak | 407.8666 | 152 | 1 | 1 | 6164-HP Startup bypass instrumentation and controls | U1-Forced - Immediate | 851-CC GT units
6164 | HP Startup bypass instrumentation and controls | HRSG Boiler | HRSG Boiler Piping System | U1 | Forced - Immediate | 2016 | Gas | GG | 851 | CC GT units | TRE | Winter | 1164.5332 | 176 | 2 | 2 | 6164-HP Startup bypass instrumentation and controls | U1-Forced - Immediate | 851-CC GT units
6164 | HP Startup bypass instrumentation and controls | HRSG Boiler | HRSG Boiler Piping System | U1 | Forced - Immediate | 2016 | Gas | GG | 851 | CC GT units | TRE | Winter | 8104.8 | 176 | 1 | 1 | 6164-HP Startup bypass instrumentation and controls | U1-Forced - Immediate | 851-CC GT units
6164 | HP Startup bypass instrumentation and controls | HRSG Boiler | HRSG Boiler Piping System | U1 | Forced - Immediate | 2016 | Gas | GG | 851 | CC GT units | WECC | Winter | 135.8333 | 163 | 1 | 1 | 6164-HP Startup bypass instrumentation and controls | U1-Forced - Immediate | 851-CC GT units
6164 | HP Startup bypass instrumentation and controls | HRSG Boiler | HRSG Boiler Piping System | SF | Startup Failure | 2016 | Gas | GG | 851 | CC GT units | RFC | Winter | 16157.25 | 215 | 1 | 1 | 6164-HP Startup bypass instrumentation and controls | SF-Startup Failure | 851-CC GT units
6164 | HP Startup bypass instrumentation and controls | HRSG Boiler | HRSG Boiler Piping System | U1 | Forced - Immediate | 2016 | Gas | GG | 851 | CC GT units | WECC | Summer | 291.4999 | 159 | 1 | 1 | 6164-HP Startup bypass instrumentation and controls | U1-Forced - Immediate | 851-CC GT units
6164 | HP Startup bypass instrumentation and controls | HRSG Boiler | HRSG Boiler Piping System | U1 | Forced - Immediate | 2016 | Gas | GG | 851 | CC GT units | MRO | Winter | 336.6 | 187 | 1 | 1 | 6164-HP Startup bypass instrumentation and controls | U1-Forced - Immediate | 851-CC GT units
6164 | HP Startup bypass instrumentation and controls | HRSG Boiler | HRSG Boiler Piping System | U1 | Forced - Immediate | 2016 | Gas | GG | 851 | CC GT units | TRE | Winter | 1255.4666 | 176 | 2 | 2 | 6164-HP Startup bypass instrumentation and controls | U1-Forced - Immediate | 851-CC GT units
6164 | HP Startup bypass instrumentation and controls | HRSG Boiler | HRSG Boiler Piping System | U1 | Forced - Immediate | 2016 | Waste Heat | WH | 852 | CC steam units | TRE | Winter | 156.1166 | 323 | 1 | 1 | 6164-HP Startup bypass instrumentation and controls | U1-Forced - Immediate | 852-CC steam units
6164 | HP Startup bypass instrumentation and controls | HRSG Boiler | HRSG Boiler Piping System | U1 | Forced - Immediate | 2016 | Waste Heat | WH | 852 | CC steam units | TRE | Winter | 9081.7 | 197 | 1 | 1 | 6164-HP Startup bypass instrumentation and controls | U1-Forced - Immediate | 852-CC steam units
6164 | HP Startup bypass instrumentation and controls | HRSG Boiler | HRSG Boiler Piping System | U1 | Forced - Immediate | 2016 | Waste Heat | WH | 852 | CC steam units | WECC | Off-Peak | 259.6 | 118 | 1 | 1 | 6164-HP Startup bypass instrumentation and controls | U1-Forced - Immediate | 852-CC steam units
6164 | HP Startup bypass instrumentation and controls | HRSG Boiler | HRSG Boiler Piping System | D1 | Forced - Immediate | 2016 | Waste Heat | WH | 852 | CC steam units | TRE | Winter | 1669.575 | 98.5 | 1 | 1 | 6164-HP Startup bypass instrumentation and controls | D1-Forced - Immediate | 852-CC steam units
6164 | HP Startup bypass instrumentation and controls | HRSG Boiler | HRSG Boiler Piping System | U1 | Forced - Immediate | 2016 | Gas | GG | 852 | CC steam units | RFC | Off-Peak | 655.5239 | 300.24 | 1 | 1 | 6164-HP Startup bypass instrumentation and controls | U1-Forced - Immediate | 852-CC steam units
6164 | HP Startup bypass instrumentation and controls | HRSG Boiler | HRSG Boiler Piping System | D1 | Forced - Immediate | 2016 | Waste Heat | WH | 852 | CC steam units | SERC | Off-Peak | 785 | 157 | 1 | 1 | 6164-HP Startup bypass instrumentation and controls | D1-Forced - Immediate | 852-CC steam units
6164 | HP Startup bypass instrumentation and controls | HRSG Boiler | HRSG Boiler Piping System | U1 | Forced - Immediate | 2016 | Waste Heat | WH | 852 | CC steam units | TRE | Winter | 5.8666 | 176 | 1 | 1 | 6164-HP Startup bypass instrumentation and controls | U1-Forced - Immediate | 852-CC steam units
6164 | HP Startup bypass instrumentation and controls | HRSG Boiler | HRSG Boiler Piping System | U1 | Forced - Immediate | 2016 | Waste Heat | WH | 852 | CC steam units | TRE | Winter | 1405.2666 | 197 | 1 | 1 | 6164-HP Startup bypass instrumentation and controls | U1-Forced - Immediate | 852-CC steam units
6164 | HP Startup bypass instrumentation and controls | HRSG Boiler | HRSG Boiler Piping System | D1 | Forced - Immediate | 2016 | Gas | GG | 852 | CC steam units | WECC | Off-Peak | 300.5333 | 112 | 1 | 1 | 6164-HP Startup bypass instrumentation and controls | D1-Forced - Immediate | 852-CC steam units
6164 | HP Startup bypass instrumentation and controls | HRSG Boiler | HRSG Boiler Piping System | D1 | Forced - Immediate | 2016 | Waste Heat | WH | 852 | CC steam units | MRO | Winter | 216 | 120 | 1 | 1 | 6164-HP Startup bypass instrumentation and controls | D1-Forced - Immediate | 852-CC steam units
6164 | HP Startup bypass instrumentation and controls | HRSG Boiler | HRSG Boiler Piping System | U1 | Forced - Immediate | 2016 | Waste Heat | WH | 852 | CC steam units | TRE | Winter | 1303.4832 | 197 | 1 | 1 | 6164-HP Startup bypass instrumentation and controls | U1-Forced - Immediate | 852-CC steam units
6164 | HP Startup bypass instrumentation and controls | HRSG Boiler | HRSG Boiler Piping System | U1 | Forced - Immediate | 2016 | Waste Heat | WH | 852 | CC steam units | TRE | Winter | 6428.7666 | 197 | 1 | 1 | 6164-HP Startup bypass instrumentation and controls | U1-Forced - Immediate | 852-CC steam units
6164 | HP Startup bypass instrumentation and controls | HRSG Boiler | HRSG Boiler Piping System | U1 | Forced - Immediate | 2016 | Waste Heat | WH | 852 | CC steam units | WECC | Winter | 7390.8333 | 90.5 | 1 | 1 | 6164-HP Startup bypass instrumentation and controls | U1-Forced - Immediate | 852-CC steam units
6170 | IP Startup bypass system piping (including drain lines up to heaters or condenser) - Between 200-600 PSIG | HRSG Boiler | HRSG Boiler Piping System | U1 | Forced - Immediate | 2016 | Gas | GG | 851 | CC GT units | MRO | Off-Peak | 209.6666 | 170 | 1 | 1 | 6170-IP Startup bypass system piping (including drain lines up to heaters or condenser) - Between 200-600 PSIG | U1-Forced - Immediate | 851-CC GT units
6170 | IP Startup bypass system piping (including drain lines up to heaters or condenser) - Between 200-600 PSIG | HRSG Boiler | HRSG Boiler Piping System | U1 | Forced - Immediate | 2016 | Gas | GG | 851 | CC GT units | WECC | Summer | 130.6666 | 140 | 1 | 1 | 6170-IP Startup bypass system piping (including drain lines up to heaters or condenser) - Between 200-600 PSIG | U1-Forced - Immediate | 851-CC GT units
6170 | IP Startup bypass system piping (including drain lines up to heaters or condenser) - Between 200-600 PSIG | HRSG Boiler | HRSG Boiler Piping System | U1 | Forced - Immediate | 2016 | Gas | GG | 851 | CC GT units | NPCC | Summer | 9863.8832 | 173 | 1 | 1 | 6170-IP Startup bypass system piping (including drain lines up to heaters or condenser) - Between 200-600 PSIG | U1-Forced - Immediate | 851-CC GT units
6170 | IP Startup bypass system piping (including drain lines up to heaters or condenser) - Between 200-600 PSIG | HRSG Boiler | HRSG Boiler Piping System | D1 | Forced - Immediate | 2016 | Waste Heat | WH | 852 | CC steam units | WECC | Summer | 91.4666 | 98 | 1 | 1 | 6170-IP Startup bypass system piping (including drain lines up to heaters or condenser) - Between 200-600 PSIG | D1-Forced - Immediate | 852-CC steam units
6170 | IP Startup bypass system piping (including drain lines up to heaters or condenser) - Between 200-600 PSIG | HRSG Boiler | HRSG Boiler Piping System | D1 | Forced - Immediate | 2016 | Waste Heat | WH | 852 | CC steam units | MRO | Off-Peak | 157.8666 | 128 | 1 | 1 | 6170-IP Startup bypass system piping (including drain lines up to heaters or condenser) - Between 200-600 PSIG | D1-Forced - Immediate | 852-CC steam units
6170 | IP Startup bypass system piping (including drain lines up to heaters or condenser) - Between 200-600 PSIG | HRSG Boiler | HRSG Boiler Piping System | U1 | Forced - Immediate | 2016 | Waste Heat | WH | 852 | CC steam units | NPCC | Summer | 14091.35 | 247 | 1 | 1 | 6170-IP Startup bypass system piping (including drain lines up to heaters or condenser) - Between 200-600 PSIG | U1-Forced - Immediate | 852-CC steam units
6171 | IP Startup bypass system valves | HRSG Boiler | HRSG Boiler Piping System | D1 | Forced - Immediate | 2016 | Gas | GG | 850 | Combined Cycle Block | SERC | Off-Peak | 294.95 | 347 | 1 | 1 | 6171-IP Startup bypass system valves | D1-Forced - Immediate | 850-Combined Cycle Block
6171 | IP Startup bypass system valves | HRSG Boiler | HRSG Boiler Piping System | U1 | Forced - Immediate | 2016 | Gas | GG | 850 | Combined Cycle Block | NPCC | Off-Peak | 512.93 | 186.52 | 1 | 1 | 6171-IP Startup bypass system valves | U1-Forced - Immediate | 850-Combined Cycle Block
6171 | IP Startup bypass system valves | HRSG Boiler | HRSG Boiler Piping System | U1 | Forced - Immediate | 2016 | Gas | GG | 850 | Combined Cycle Block | SERC | Off-Peak | 40919.4 | 914.4 | 1 | 1 | 6171-IP Startup bypass system valves | U1-Forced - Immediate | 850-Combined Cycle Block
6171 | IP Startup bypass system valves | HRSG Boiler | HRSG Boiler Piping System | D1 | Forced - Immediate | 2016 | Gas | GG | 850 | Combined Cycle Block | SERC | Winter | 2470.5663 | 541 | 1 | 1 | 6171-IP Startup bypass system valves | D1-Forced - Immediate | 850-Combined Cycle Block
6171 | IP Startup bypass system valves | HRSG Boiler | HRSG Boiler Piping System | U1 | Forced - Immediate | 2016 | Gas | GG | 850 | Combined Cycle Block | NPCC | Off-Peak | 270.454 | 186.52 | 1 | 1 | 6171-IP Startup bypass system valves | U1-Forced - Immediate | 850-Combined Cycle Block
6171 | IP Startup bypass system valves | HRSG Boiler | HRSG Boiler Piping System | U1 | Forced - Immediate | 2016 | Gas | GG | 850 | Combined Cycle Block | SERC | Off-Peak | 18303.2394 | 914.4 | 1 | 1 | 6171-IP Startup bypass system valves | U1-Forced - Immediate | 850-Combined Cycle Block
6171 | IP Startup bypass system valves | HRSG Boiler | HRSG Boiler Piping System | U1 | Forced - Immediate | 2016 | Gas | GG | 850 | Combined Cycle Block | NPCC | Off-Peak | 1977.112 | 186.52 | 1 | 1 | 6171-IP Startup bypass system valves | U1-Forced - Immediate | 850-Combined Cycle Block
6171 | IP Startup bypass system valves | HRSG Boiler | HRSG Boiler Piping System | U1 | Forced - Immediate | 2016 | Gas | GG | 851 | CC GT units | TRE | Off-Peak | 102.9832 | 167 | 1 | 1 | 6171-IP Startup bypass system valves | U1-Forced - Immediate | 851-CC GT units
6171 | IP Startup bypass system valves | HRSG Boiler | HRSG Boiler Piping System | U1 | Forced - Immediate | 2016 | Gas | GG | 851 | CC GT units | TRE | Off-Peak | 391.4999 | 162 | 1 | 1 | 6171-IP Startup bypass system valves | U1-Forced - Immediate | 851-CC GT units
6171 | IP Startup bypass system valves | HRSG Boiler | HRSG Boiler Piping System | U1 | Forced - Immediate | 2016 | Gas | GG | 851 | CC GT units | TRE | Off-Peak | 1835.9999 | 162 | 1 | 1 | 6171-IP Startup bypass system valves | U1-Forced - Immediate | 851-CC GT units
6171 | IP Startup bypass system valves | HRSG Boiler | HRSG Boiler Piping System | U1 | Forced - Immediate | 2016 | Waste Heat | WH | 852 | CC steam units | WECC | Off-Peak | 3896.1999 | 132 | 1 | 1 | 6171-IP Startup bypass system valves | U1-Forced - Immediate | 852-CC steam units
6171 | IP Startup bypass system valves | HRSG Boiler | HRSG Boiler Piping System | SF | Startup Failure | 2016 | Waste Heat | WH | 852 | CC steam units | TRE | Off-Peak | 303.7332 | 268 | 1 | 1 | 6171-IP Startup bypass system valves | SF-Startup Failure | 852-CC steam units
6171 | IP Startup bypass system valves | HRSG Boiler | HRSG Boiler Piping System | U1 | Forced - Immediate | 2016 | Waste Heat | WH | 852 | CC steam units | MRO | Winter | 154.7832 | 251 | 1 | 1 | 6171-IP Startup bypass system valves | U1-Forced - Immediate | 852-CC steam units
6171 | IP Startup bypass system valves | HRSG Boiler | HRSG Boiler Piping System | D1 | Forced - Immediate | 2016 | Waste Heat | WH | 852 | CC steam units | MRO | Summer | 10.3333 | 20 | 1 | 1 | 6171-IP Startup bypass system valves | D1-Forced - Immediate | 852-CC steam units
6173 | Other IP startup bypass system problems | HRSG Boiler | HRSG Boiler Piping System | U1 | Forced - Immediate | 2016 | Gas | GG | 850 | Combined Cycle Block | SERC | Off-Peak | 194.1666 | 233 | 1 | 1 | 6173-Other IP startup bypass system problems | U1-Forced - Immediate | 850-Combined Cycle Block
6173 | Other IP startup bypass system problems | HRSG Boiler | HRSG Boiler Piping System | D1 | Forced - Immediate | 2016 | Gas | GG | 850 | Combined Cycle Block | SERC | Off-Peak | 242.9 | 347 | 1 | 1 | 6173-Other IP startup bypass system problems | D1-Forced - Immediate | 850-Combined Cycle Block
6174 | IP Startup bypass instrumentation and controls | HRSG Boiler | HRSG Boiler Piping System | D1 | Forced - Immediate | 2016 | Gas | GG | 850 | Combined Cycle Block | NPCC | Off-Peak | 40.6399 | 304.8 | 1 | 1 | 6174-IP Startup bypass instrumentation and controls | D1-Forced - Immediate | 850-Combined Cycle Block
6174 | IP Startup bypass instrumentation and controls | HRSG Boiler | HRSG Boiler Piping System | U1 | Forced - Immediate | 2016 | Gas | GG | 850 | Combined Cycle Block | NPCC | Off-Peak | 690.9266 | 339.8 | 1 | 1 | 6174-IP Startup bypass instrumentation and controls | U1-Forced - Immediate | 850-Combined Cycle Block
6174 | IP Startup bypass instrumentation and controls | HRSG Boiler | HRSG Boiler Piping System | D1 | Forced - Immediate | 2016 | Gas | GG | 850 | Combined Cycle Block | NPCC | Off-Peak | 61.2798 | 229.8 | 1 | 1 | 6174-IP Startup bypass instrumentation and controls | D1-Forced - Immediate | 850-Combined Cycle Block
6174 | IP Startup bypass instrumentation and controls | HRSG Boiler | HRSG Boiler Piping System | U1 | Forced - Immediate | 2016 | Gas | GG | 850 | Combined Cycle Block | TRE | Off-Peak | 329.2333 | 238 | 1 | 1 | 6174-IP Startup bypass instrumentation and controls | U1-Forced - Immediate | 850-Combined Cycle Block
6174 | IP Startup bypass instrumentation and controls | HRSG Boiler | HRSG Boiler Piping System | U1 | Forced - Immediate | 2016 | Gas | OG | 850 | Combined Cycle Block | SERC | Off-Peak | 4686 | 220 | 1 | 1 | 6174-IP Startup bypass instrumentation and controls | U1-Forced - Immediate | 850-Combined Cycle Block
6174 | IP Startup bypass instrumentation and controls | HRSG Boiler | HRSG Boiler Piping System | U1 | Forced - Immediate | 2016 | Gas | GG | 851 | CC GT units | WECC | Summer | 1015.3325 | 208.63 | 1 | 1 | 6174-IP Startup bypass instrumentation and controls | U1-Forced - Immediate | 851-CC GT units
6174 | IP Startup bypass instrumentation and controls | HRSG Boiler | HRSG Boiler Piping System | U2 | Forced - Delayed | 2016 | Gas | GG | 851 | CC GT units | WECC | Summer | 3289.3995 | 208.63 | 1 | 1 | 6174-IP Startup bypass instrumentation and controls | U2-Forced - Delayed | 851-CC GT units
6174 | IP Startup bypass instrumentation and controls | HRSG Boiler | HRSG Boiler Piping System | U2 | Forced - Delayed | 2016 | Gas | GG | 851 | CC GT units | WECC | Winter | 741 | 156 | 1 | 1 | 6174-IP Startup bypass instrumentation and controls | U2-Forced - Delayed | 851-CC GT units
6174 | IP Startup bypass instrumentation and controls | HRSG Boiler | HRSG Boiler Piping System | U1 | Forced - Immediate | 2016 | Gas | GG | 851 | CC GT units | TRE | Summer | 355.1 | 134 | 1 | 1 | 6174-IP Startup bypass instrumentation and controls | U1-Forced - Immediate | 851-CC GT units
6174 | IP Startup bypass instrumentation and controls | HRSG Boiler | HRSG Boiler Piping System | U1 | Forced - Immediate | 2016 | Gas | GG | 851 | CC GT units | TRE | Off-Peak | 777.3332 | 176 | 1 | 1 | 6174-IP Startup bypass instrumentation and controls | U1-Forced - Immediate | 851-CC GT units
6174 | IP Startup bypass instrumentation and controls | HRSG Boiler | HRSG Boiler Piping System | U1 | Forced - Immediate | 2016 | Gas | GG | 851 | CC GT units | RFC | Summer | 903 | 215 | 1 | 1 | 6174-IP Startup bypass instrumentation and controls | U1-Forced - Immediate | 851-CC GT units
6174 | IP Startup bypass instrumentation and controls | HRSG Boiler | HRSG Boiler Piping System | SF | Startup Failure | 2016 | Gas | GG | 851 | CC GT units | WECC | Winter | 6514.5666 | 163 | 1 | 1 | 6174-IP Startup bypass instrumentation and controls | SF-Startup Failure | 851-CC GT units
6174 | IP Startup bypass instrumentation and controls | HRSG Boiler | HRSG Boiler Piping System | U1 | Forced - Immediate | 2016 | Gas | GG | 851 | CC GT units | TRE | Off-Peak | 897.6 | 176 | 1 | 1 | 6174-IP Startup bypass instrumentation and controls | U1-Forced - Immediate | 851-CC GT units
6174 | IP Startup bypass instrumentation and controls | HRSG Boiler | HRSG Boiler Piping System | U1 | Forced - Immediate | 2016 | Gas | GG | 851 | CC GT units | TRE | Off-Peak | 41624.7666 | 163 | 1 | 1 | 6174-IP Startup bypass instrumentation and controls | U1-Forced - Immediate | 851-CC GT units
6174 | IP Startup bypass instrumentation and controls | HRSG Boiler | HRSG Boiler Piping System | U1 | Forced - Immediate | 2016 | Gas | GG | 851 | CC GT units | TRE | Summer | 49.2333 | 211 | 1 | 1 | 6174-IP Startup bypass instrumentation and controls | U1-Forced - Immediate | 851-CC GT units
6174 | IP Startup bypass instrumentation and controls | HRSG Boiler | HRSG Boiler Piping System | U1 | Forced - Immediate | 2016 | Gas | GG | 851 | CC GT units | WECC | Winter | 353.1666 | 163 | 1 | 1 | 6174-IP Startup bypass instrumentation and controls | U1-Forced - Immediate | 851-CC GT units
6174 | IP Startup bypass instrumentation and controls | HRSG Boiler | HRSG Boiler Piping System | U1 | Forced - Immediate | 2016 | Gas | GG | 851 | CC GT units | WECC | Off-Peak | 196.0999 | 159 | 1 | 1 | 6174-IP Startup bypass instrumentation and controls | U1-Forced - Immediate | 851-CC GT units
6174 | IP Startup bypass instrumentation and controls | HRSG Boiler | HRSG Boiler Piping System | D1 | Forced - Immediate | 2016 | Waste Heat | WH | 852 | CC steam units | TRE | Off-Peak | 1135.1666 | 98 | 1 | 1 | 6174-IP Startup bypass instrumentation and controls | D1-Forced - Immediate | 852-CC steam units
6174 | IP Startup bypass instrumentation and controls | HRSG Boiler | HRSG Boiler Piping System | D1 | Forced - Immediate | 2016 | Waste Heat | WH | 852 | CC steam units | WECC | Off-Peak | 123.3333 | 100 | 1 | 1 | 6174-IP Startup bypass instrumentation and controls | D1-Forced - Immediate | 852-CC steam units
6174 | IP Startup bypass instrumentation and controls | HRSG Boiler | HRSG Boiler Piping System | D1 | Forced - Immediate | 2016 | Waste Heat | WH | 852 | CC steam units | TRE | Off-Peak | 4721.9666 | 98 | 1 | 1 | 6174-IP Startup bypass instrumentation and controls | D1-Forced - Immediate | 852-CC steam units
6174 | IP Startup bypass instrumentation and controls | HRSG Boiler | HRSG Boiler Piping System | U2 | Forced - Delayed | 2016 | Waste Heat | WH | 852 | CC steam units | WECC | Summer | 1644.0833 | 90.5 | 1 | 1 | 6174-IP Startup bypass instrumentation and controls | U2-Forced - Delayed | 852-CC steam units
6174 | IP Startup bypass instrumentation and controls | HRSG Boiler | HRSG Boiler Piping System | U1 | Forced - Immediate | 2016 | Waste Heat | WH | 852 | CC steam units | TRE | Off-Peak | 85.3666 | 197 | 1 | 1 | 6174-IP Startup bypass instrumentation and controls | U1-Forced - Immediate | 852-CC steam units
6174 | IP Startup bypass instrumentation and controls | HRSG Boiler | HRSG Boiler Piping System | U1 | Forced - Immediate | 2016 | Waste Heat | WH | 852 | CC steam units | TRE | Off-Peak | 1116.3332 | 197 | 1 | 1 | 6174-IP Startup bypass instrumentation and controls | U1-Forced - Immediate | 852-CC steam units
6174 | IP Startup bypass instrumentation and controls | HRSG Boiler | HRSG Boiler Piping System | D1 | Forced - Immediate | 2016 | Waste Heat | WH | 852 | CC steam units | TRE | Off-Peak | 1345.8666 | 98 | 1 | 1 | 6174-IP Startup bypass instrumentation and controls | D1-Forced - Immediate | 852-CC steam units
6174 | IP Startup bypass instrumentation and controls | HRSG Boiler | HRSG Boiler Piping System | D1 | Forced - Immediate | 2016 | Waste Heat | WH | 852 | CC steam units | TRE | Off-Peak | 1579.4333 | 98 | 1 | 1 | 6174-IP Startup bypass instrumentation and controls | D1-Forced - Immediate | 852-CC steam units
6174 | IP Startup bypass instrumentation and controls | HRSG Boiler | HRSG Boiler Piping System | D1 | Forced - Immediate | 2016 | Waste Heat | WH | 852 | CC steam units | TRE | Off-Peak | 1899.5666 | 98 | 1 | 1 | 6174-IP Startup bypass instrumentation and controls | D1-Forced - Immediate | 852-CC steam units
6174 | IP Startup bypass instrumentation and controls | HRSG Boiler | HRSG Boiler Piping System | D1 | Forced - Immediate | 2016 | Waste Heat | WH | 852 | CC steam units | TRE | Off-Peak | 3753.4 | 98 | 1 | 1 | 6174-IP Startup bypass instrumentation and controls | D1-Forced - Immediate | 852-CC steam units
6174 | IP Startup bypass instrumentation and controls | HRSG Boiler | HRSG Boiler Piping System | D1 | Forced - Immediate | 2016 | Waste Heat | WH | 852 | CC steam units | RFC | Summer | 552 | 160 | 1 | 1 | 6174-IP Startup bypass instrumentation and controls | D1-Forced - Immediate | 852-CC steam units
6181 | LP Startup bypass system valves | HRSG Boiler | HRSG Boiler Piping System | U1 | Forced - Immediate | 2016 | Gas | GG | 851 | CC GT units | SERC | Summer | 53.7332 | 248 | 1 | 1 | 6181-LP Startup bypass system valves | U1-Forced - Immediate | 851-CC GT units
6181 | LP Startup bypass system valves | HRSG Boiler | HRSG Boiler Piping System | U1 | Forced - Immediate | 2016 | Gas | GG | 851 | CC GT units | SERC | Summer | 157.0666 | 248 | 1 | 1 | 6181-LP Startup bypass system valves | U1-Forced - Immediate | 851-CC GT units
6181 | LP Startup bypass system valves | HRSG Boiler | HRSG Boiler Piping System | D1 | Forced - Immediate | 2016 | Waste Heat | WH | 852 | CC steam units | WECC | Summer | 667.5 | 75 | 1 | 1 | 6181-LP Startup bypass system valves | D1-Forced - Immediate | 852-CC steam units
6184 | LP startup bypass instrumentation and controls | HRSG Boiler | HRSG Boiler Piping System | U1 | Forced - Immediate | 2016 | Gas | GG | 851 | CC GT units | WECC | Winter | 648.6666 | 139 | 1 | 1 | 6184-LP startup bypass instrumentation and controls | U1-Forced - Immediate | 851-CC GT units
6184 | LP startup bypass instrumentation and controls | HRSG Boiler | HRSG Boiler Piping System | U1 | Forced - Immediate | 2016 | Gas | GG | 851 | CC GT units | WECC | Off-Peak | 136.21 | 136.21 | 1 | 1 | 6184-LP startup bypass instrumentation and controls | U1-Forced - Immediate | 851-CC GT units
6184 | LP startup bypass instrumentation and controls | HRSG Boiler | HRSG Boiler Piping System | D1 | Forced - Immediate | 2016 | Waste Heat | WH | 852 | CC steam units | WECC | Winter | 350 | 75 | 1 | 1 | 6184-LP startup bypass instrumentation and controls | D1-Forced - Immediate | 852-CC steam units
6200 | Combined cycle instruments and controls. (Report instruments and controls specific to the gas turbine; steam turbine; boiler; generator; or balance of plant using the codes for the appropriate piece of equipment. | Miscellaneous | Instruments and Controls | U1 | Forced - Immediate | 2016 | Gas | GG | 800 | Miscellaneous | TRE | Summer | 59971.1333 | 122 | 1 | 1 | 6200-Combined cycle instruments and controls. (Report instruments and controls specific to the gas turbine; steam turbine; boiler; generator; or balance of plant using the codes for the appropriate piece of equipment. | U1-Forced - Immediate | 800-Miscellaneous
6200 | Combined cycle instruments and controls. (Report instruments and controls specific to the gas turbine; steam turbine; boiler; generator; or balance of plant using the codes for the appropriate piece of equipment. | Miscellaneous | Instruments and Controls | U1 | Forced - Immediate | 2016 | Gas | GG | 800 | Miscellaneous | TRE | Summer | 107147 | 218 | 1 | 1 | 6200-Combined cycle instruments and controls. (Report instruments and controls specific to the gas turbine; steam turbine; boiler; generator; or balance of plant using the codes for the appropriate piece of equipment. | U1-Forced - Immediate | 800-Miscellaneous
6200 | Combined cycle instruments and controls. (Report instruments and controls specific to the gas turbine; steam turbine; boiler; generator; or balance of plant using the codes for the appropriate piece of equipment. | Miscellaneous | Instruments and Controls | D1 | Forced - Immediate | 2016 | Gas | GG | 800 | Miscellaneous | WECC | Summer | 39 | 26 | 1 | 1 | 6200-Combined cycle instruments and controls. (Report instruments and controls specific to the gas turbine; steam turbine; boiler; generator; or balance of plant using the codes for the appropriate piece of equipment. | D1-Forced - Immediate | 800-Miscellaneous
6200 | Combined cycle instruments and controls. (Report instruments and controls specific to the gas turbine; steam turbine; boiler; generator; or balance of plant using the codes for the appropriate piece of equipment. | Miscellaneous | Instruments and Controls | SF | Startup Failure | 2016 | Waste Heat | WH | 850 | Combined Cycle Block | NPCC | Off-Peak | 391.2975 | 92.07 | 1 | 1 | 6200-Combined cycle instruments and controls. (Report instruments and controls specific to the gas turbine; steam turbine; boiler; generator; or balance of plant using the codes for the appropriate piece of equipment. | SF-Startup Failure | 850-Combined Cycle Block
6200 | Combined cycle instruments and controls. (Report instruments and controls specific to the gas turbine; steam turbine; boiler; generator; or balance of plant using the codes for the appropriate piece of equipment. | Miscellaneous | Instruments and Controls | U1 | Forced - Immediate | 2016 | Gas | GG | 850 | Combined Cycle Block | NPCC | Summer | 1357.0732 | 324.4 | 1 | 1 | 6200-Combined cycle instruments and controls. (Report instruments and controls specific to the gas turbine; steam turbine; boiler; generator; or balance of plant using the codes for the appropriate piece of equipment. | U1-Forced - Immediate | 850-Combined Cycle Block
6200 | Combined cycle instruments and controls. (Report instruments and controls specific to the gas turbine; steam turbine; boiler; generator; or balance of plant using the codes for the appropriate piece of equipment. | Miscellaneous | Instruments and Controls | U1 | Forced - Immediate | 2016 | Gas | GG | 850 | Combined Cycle Block | RFC | Winter | 41.4 | 46 | 1 | 1 | 6200-Combined cycle instruments and controls. (Report instruments and controls specific to the gas turbine; steam turbine; boiler; generator; or balance of plant using the codes for the appropriate piece of equipment. | U1-Forced - Immediate | 850-Combined Cycle Block
6200 | Combined cycle instruments and controls. (Report instruments and controls specific to the gas turbine; steam turbine; boiler; generator; or balance of plant using the codes for the appropriate piece of equipment. | Miscellaneous | Instruments and Controls | U1 | Forced - Immediate | 2016 | Gas | GG | 850 | Combined Cycle Block | RFC | Winter | 7711.2 | 378 | 1 | 1 | 6200-Combined cycle instruments and controls. (Report instruments and controls specific to the gas turbine; steam turbine; boiler; generator; or balance of plant using the codes for the appropriate piece of equipment. | U1-Forced - Immediate | 850-Combined Cycle Block
6200 | Combined cycle instruments and controls. (Report instruments and controls specific to the gas turbine; steam turbine; boiler; generator; or balance of plant using the codes for the appropriate piece of equipment. | Miscellaneous | Instruments and Controls | D1 | Forced - Immediate | 2016 | Gas | GG | 850 | Combined Cycle Block | NPCC | Off-Peak | 5412 | 41 | 1 | 1 | 6200-Combined cycle instruments and controls. (Report instruments and controls specific to the gas turbine; steam turbine; boiler; generator; or balance of plant using the codes for the appropriate piece of equipment. | D1-Forced - Immediate | 850-Combined Cycle Block
6200 | Combined cycle instruments and controls. (Report instruments and controls specific to the gas turbine; steam turbine; boiler; generator; or balance of plant using the codes for the appropriate piece of equipment. | Miscellaneous | Instruments and Controls | D1 | Forced - Immediate | 2016 | Gas | GG | 850 | Combined Cycle Block | NPCC | Summer | 94.56 | 236.4 | 1 | 1 | 6200-Combined cycle instruments and controls. (Report instruments and controls specific to the gas turbine; steam turbine; boiler; generator; or balance of plant using the codes for the appropriate piece of equipment. | D1-Forced - Immediate | 850-Combined Cycle Block
6200 | Combined cycle instruments and controls. (Report instruments and controls specific to the gas turbine; steam turbine; boiler; generator; or balance of plant using the codes for the appropriate piece of equipment. | Miscellaneous | Instruments and Controls | D1 | Forced - Immediate | 2016 | Gas | GG | 850 | Combined Cycle Block | RFC | Winter | 3.6 | 8 | 1 | 1 | 6200-Combined cycle instruments and controls. (Report instruments and controls specific to the gas turbine; steam turbine; boiler; generator; or balance of plant using the codes for the appropriate piece of equipment. | D1-Forced - Immediate | 850-Combined Cycle Block
6200 | Combined cycle instruments and controls. (Report instruments and controls specific to the gas turbine; steam turbine; boiler; generator; or balance of plant using the codes for the appropriate piece of equipment. | Miscellaneous | Instruments and Controls | U1 | Forced - Immediate | 2016 | Gas | GG | 850 | Combined Cycle Block | WECC | Summer | 36.68 | 26.2 | 1 | 1 | 6200-Combined cycle instruments and controls. (Report instruments and controls specific to the gas turbine; steam turbine; boiler; generator; or balance of plant using the codes for the appropriate piece of equipment. | U1-Forced - Immediate | 850-Combined Cycle Block
6200 | Combined cycle instruments and controls. (Report instruments and controls specific to the gas turbine; steam turbine; boiler; generator; or balance of plant using the codes for the appropriate piece of equipment. | Miscellaneous | Instruments and Controls | U1 | Forced - Immediate | 2016 | Gas | GG | 850 | Combined Cycle Block | SERC | Summer | 16420.2662 | 1376 | 1 | 1 | 6200-Combined cycle instruments and controls. (Report instruments and controls specific to the gas turbine; steam turbine; boiler; generator; or balance of plant using the codes for the appropriate piece of equipment. | U1-Forced - Immediate | 850-Combined Cycle Block
6200 | Combined cycle instruments and controls. (Report instruments and controls specific to the gas turbine; steam turbine; boiler; generator; or balance of plant using the codes for the appropriate piece of equipment. | Miscellaneous | Instruments and Controls | U1 | Forced - Immediate | 2016 | Gas | GG | 850 | Combined Cycle Block | NPCC | Summer | 1330.49 | 320.6 | 1 | 1 | 6200-Combined cycle instruments and controls. (Report instruments and controls specific to the gas turbine; steam turbine; boiler; generator; or balance of plant using the codes for the appropriate piece of equipment. | U1-Forced - Immediate | 850-Combined Cycle Block
6200 | Combined cycle instruments and controls. (Report instruments and controls specific to the gas turbine; steam turbine; boiler; generator; or balance of plant using the codes for the appropriate piece of equipment. | Miscellaneous | Instruments and Controls | U1 | Forced - Immediate | 2016 | Gas | GG | 850 | Combined Cycle Block | RFC | Winter | 1190.7 | 378 | 1 | 1 | 6200-Combined cycle instruments and controls. (Report instruments and controls specific to the gas turbine; steam turbine; boiler; generator; or balance of plant using the codes for the appropriate piece of equipment. | U1-Forced - Immediate | 850-Combined Cycle Block
6200 | Combined cycle instruments and controls. (Report instruments and controls specific to the gas turbine; steam turbine; boiler; generator; or balance of plant using the codes for the appropriate piece of equipment. | Miscellaneous | Instruments and Controls | U1 | Forced - Immediate | 2016 | Gas | GG | 850 | Combined Cycle Block | RFC | Winter | 5506.1997 | 378 | 1 | 1 | 6200-Combined cycle instruments and controls. (Report instruments and controls specific to the gas turbine; steam turbine; boiler; generator; or balance of plant using the codes for the appropriate piece of equipment. | U1-Forced - Immediate | 850-Combined Cycle Block
6200 | Combined cycle instruments and controls. (Report instruments and controls specific to the gas turbine; steam turbine; boiler; generator; or balance of plant using the codes for the appropriate piece of equipment. | Miscellaneous | Instruments and Controls | U1 | Forced - Immediate | 2016 | Gas | GG | 850 | Combined Cycle Block | SERC | Summer | 275.3332 | 236 | 1 | 1 | 6200-Combined cycle instruments and controls. (Report instruments and controls specific to the gas turbine; steam turbine; boiler; generator; or balance of plant using the codes for the appropriate piece of equipment. | U1-Forced - Immediate | 850-Combined Cycle Block
6200 | Combined cycle instruments and controls. (Report instruments and controls specific to the gas turbine; steam turbine; boiler; generator; or balance of plant using the codes for the appropriate piece of equipment. | Miscellaneous | Instruments and Controls | U1 | Forced - Immediate | 2016 | Gas | GG | 850 | Combined Cycle Block | SERC | Summer | 420.8666 | 236 | 1 | 1 | 6200-Combined cycle instruments and controls. (Report instruments and controls specific to the gas turbine; steam turbine; boiler; generator; or balance of plant using the codes for the appropriate piece of equipment. | U1-Forced - Immediate | 850-Combined Cycle Block
6200 | Combined cycle instruments and controls. (Report instruments and controls specific to the gas turbine; steam turbine; boiler; generator; or balance of plant using the codes for the appropriate piece of equipment. | Miscellaneous | Instruments and Controls | U1 | Forced - Immediate | 2016 | Gas | GG | 850 | Combined Cycle Block | RFC | Winter | 497.6997 | 378 | 1 | 1 | 6200-Combined cycle instruments and controls. (Report instruments and controls specific to the gas turbine; steam turbine; boiler; generator; or balance of plant using the codes for the appropriate piece of equipment. | U1-Forced - Immediate | 850-Combined Cycle Block
6200 | Combined cycle instruments and controls. (Report instruments and controls specific to the gas turbine; steam turbine; boiler; generator; or balance of plant using the codes for the appropriate piece of equipment. | Miscellaneous | Instruments and Controls | U1 | Forced - Immediate | 2016 | Gas | GG | 850 | Combined Cycle Block | RFC | Winter | 1127.6999 | 378 | 1 | 1 | 6200-Combined cycle instruments and controls. (Report instruments and controls specific to the gas turbine; steam turbine; boiler; generator; or balance of plant using the codes for the appropriate piece of equipment. | U1-Forced - Immediate | 850-Combined Cycle Block
6200 | Combined cycle instruments and controls. (Report instruments and controls specific to the gas turbine; steam turbine; boiler; generator; or balance of plant using the codes for the appropriate piece of equipment. | Miscellaneous | Instruments and Controls | U1 | Forced - Immediate | 2016 | Gas | GG | 850 | Combined Cycle Block | RFC | Winter | 2179.7997 | 378 | 1 | 1 | 6200-Combined cycle instruments and controls. (Report instruments and controls specific to the gas turbine; steam turbine; boiler; generator; or balance of plant using the codes for the appropriate piece of equipment. | U1-Forced - Immediate | 850-Combined Cycle Block
6200 | Combined cycle instruments and controls. (Report instruments and controls specific to the gas turbine; steam turbine; boiler; generator; or balance of plant using the codes for the appropriate piece of equipment. | Miscellaneous | Instruments and Controls | D1 | Forced - Immediate | 2016 | Gas | GG | 850 | Combined Cycle Block | RFC | Summer | 101.1999 | 132 | 1 | 1 | 6200-Combined cycle instruments and controls. (Report instruments and controls specific to the gas turbine; steam turbine; boiler; generator; or balance of plant using the codes for the appropriate piece of equipment. | D1-Forced - Immediate | 850-Combined Cycle Block
6200 | Combined cycle instruments and controls. (Report instruments and controls specific to the gas turbine; steam turbine; boiler; generator; or balance of plant using the codes for the appropriate piece of equipment. | Miscellaneous | Instruments and Controls | D1 | Forced - Immediate | 2016 | Gas | GG | 850 | Combined Cycle Block | RFC | Winter | 1579.1665 | 250 | 1 | 1 | 6200-Combined cycle instruments and controls. (Report instruments and controls specific to the gas turbine; steam turbine; boiler; generator; or balance of plant using the codes for the appropriate piece of equipment. | D1-Forced - Immediate | 850-Combined Cycle Block
6200 | Combined cycle instruments and controls. (Report instruments and controls specific to the gas turbine; steam turbine; boiler; generator; or balance of plant using the codes for the appropriate piece of equipment. | Miscellaneous | Instruments and Controls | D1 | Forced - Immediate | 2016 | Waste Heat | WH | 850 | Combined Cycle Block | RFC | Winter | 32.4 | 36 | 1 | 1 | 6200-Combined cycle instruments and controls. (Report instruments and controls specific to the gas turbine; steam turbine; boiler; generator; or balance of plant using the codes for the appropriate piece of equipment. | D1-Forced - Immediate | 850-Combined Cycle Block
6200 | Combined cycle instruments and controls. (Report instruments and controls specific to the gas turbine; steam turbine; boiler; generator; or balance of plant using the codes for the appropriate piece of equipment. | Miscellaneous | Instruments and Controls | U1 | Forced - Immediate | 2016 | Gas | GG | 850 | Combined Cycle Block | TRE | Winter | 463.8332 | 242 | 1 | 1 | 6200-Combined cycle instruments and controls. (Report instruments and controls specific to the gas turbine; steam turbine; boiler; generator; or balance of plant using the codes for the appropriate piece of equipment. | U1-Forced - Immediate | 850-Combined Cycle Block
6200 | Combined cycle instruments and controls. (Report instruments and controls specific to the gas turbine; steam turbine; boiler; generator; or balance of plant using the codes for the appropriate piece of equipment. | Miscellaneous | Instruments and Controls | U1 | Forced - Immediate | 2016 | Gas | GG | 850 | Combined Cycle Block | RFC | Winter | 976.4999 | 378 | 1 | 1 | 6200-Combined cycle instruments and controls. (Report instruments and controls specific to the gas turbine; steam turbine; boiler; generator; or balance of plant using the codes for the appropriate piece of equipment. | U1-Forced - Immediate | 850-Combined Cycle Block
6200 | Combined cycle instruments and controls. (Report instruments and controls specific to the gas turbine; steam turbine; boiler; generator; or balance of plant using the codes for the appropriate piece of equipment. | Miscellaneous | Instruments and Controls | U1 | Forced - Immediate | 2016 | Gas | GG | 850 | Combined Cycle Block | WECC | Off-Peak | 45 | 22.5 | 1 | 1 | 6200-Combined cycle instruments and controls. (Report instruments and controls specific to the gas turbine; steam turbine; boiler; generator; or balance of plant using the codes for the appropriate piece of equipment. | U1-Forced - Immediate | 850-Combined Cycle Block
6200 | Combined cycle instruments and controls. (Report instruments and controls specific to the gas turbine; steam turbine; boiler; generator; or balance of plant using the codes for the appropriate piece of equipment. | Miscellaneous | Instruments and Controls | U1 | Forced - Immediate | 2016 | Gas | GG | 850 | Combined Cycle Block | SERC | Winter | 765 | 300 | 1 | 1 | 6200-Combined cycle instruments and controls. (Report instruments and controls specific to the gas turbine; steam turbine; boiler; generator; or balance of plant using the codes for the appropriate piece of equipment. | U1-Forced - Immediate | 850-Combined Cycle Block
6200 | Combined cycle instruments and controls. (Report instruments and controls specific to the gas turbine; steam turbine; boiler; generator; or balance of plant using the codes for the appropriate piece of equipment. | Miscellaneous | Instruments and Controls | U1 | Forced - Immediate | 2016 | Gas | GG | 850 | Combined Cycle Block | RFC | Winter | 16814.6999 | 378 | 1 | 1 | 6200-Combined cycle instruments and controls. (Report instruments and controls specific to the gas turbine; steam turbine; boiler; generator; or balance of plant using the codes for the appropriate piece of equipment. | U1-Forced - Immediate | 850-Combined Cycle Block
6200 | Combined cycle instruments and controls. (Report instruments and controls specific to the gas turbine; steam turbine; boiler; generator; or balance of plant using the codes for the appropriate piece of equipment. | Miscellaneous | Instruments And Controls | D1 | Forced - Immediate | 2016 | Gas | GG | 851 | CC GT units | SERC | Summer | 12.1 | 66 | 1 | 1 | 6200-Combined cycle instruments and controls. (Report instruments and controls specific to the gas turbine; steam turbine; boiler; generator; or balance of plant using the codes for the appropriate piece of equipment. | D1-Forced - Immediate | 851-CC GT units
6200 | Combined cycle instruments and controls. (Report instruments and controls specific to the gas turbine; steam turbine; boiler; generator; or balance of plant using the codes for the appropriate piece of equipment. | Miscellaneous | Instruments And Controls | D1 | Forced - Immediate | 2016 | Gas | GG | 851 | CC GT units | SERC | Summer | 25 | 50 | 1 | 1 | 6200-Combined cycle instruments and controls. (Report instruments and controls specific to the gas turbine; steam turbine; boiler; generator; or balance of plant using the codes for the appropriate piece of equipment. | D1-Forced - Immediate | 851-CC GT units
6200 | Combined cycle instruments and controls. (Report instruments and controls specific to the gas turbine; steam turbine; boiler; generator; or balance of plant using the codes for the appropriate piece of equipment. | Miscellaneous | Instruments And Controls | SF | Startup Failure | 2016 | Gas | GG | 851 | CC GT units | SERC | Summer | 160.55 | 247 | 1 | 1 | 6200-Combined cycle instruments and controls. (Report instruments and controls specific to the gas turbine; steam turbine; boiler; generator; or balance of plant using the codes for the appropriate piece of equipment. | SF-Startup Failure | 851-CC GT units
6200 | Combined cycle instruments and controls. (Report instruments and controls specific to the gas turbine; steam turbine; boiler; generator; or balance of plant using the codes for the appropriate piece of equipment. | Miscellaneous | Instruments And Controls | SF | Startup Failure | 2016 | Gas | GG | 851 | CC GT units | SERC | Winter | 668.9333 | 232 | 1 | 1 | 6200-Combined cycle instruments and controls. (Report instruments and controls specific to the gas turbine; steam turbine; boiler; generator; or balance of plant using the codes for the appropriate piece of equipment. | SF-Startup Failure | 851-CC GT units
6200 | Combined cycle instruments and controls. (Report instruments and controls specific to the gas turbine; steam turbine; boiler; generator; or balance of plant using the codes for the appropriate piece of equipment. | Miscellaneous | Instruments And Controls | U1 | Forced - Immediate | 2016 | Gas | GG | 851 | CC GT units | SERC | Off-Peak | 145.9666 | 151 | 1 | 1 | 6200-Combined cycle instruments and controls. (Report instruments and controls specific to the gas turbine; steam turbine; boiler; generator; or balance of plant using the codes for the appropriate piece of equipment. | U1-Forced - Immediate | 851-CC GT units
6200 | Combined cycle instruments and controls. (Report instruments and controls specific to the gas turbine; steam turbine; boiler; generator; or balance of plant using the codes for the appropriate piece of equipment. | Miscellaneous | Instruments And Controls | U1 | Forced - Immediate | 2016 | Gas | GG | 851 | CC GT units | SERC | Off-Peak | 393.8 | 132 | 1 | 1 | 6200-Combined cycle instruments and controls. (Report instruments and controls specific to the gas turbine; steam turbine; boiler; generator; or balance of plant using the codes for the appropriate piece of equipment. | U1-Forced - Immediate | 851-CC GT units
6200 | Combined cycle instruments and controls. (Report instruments and controls specific to the gas turbine; steam turbine; boiler; generator; or balance of plant using the codes for the appropriate piece of equipment. | Miscellaneous | Instruments And Controls | U1 | Forced - Immediate | 2016 | Gas | GG | 851 | CC GT units | SERC | Winter | 236 | 236 | 1 | 1 | 6200-Combined cycle instruments and controls. (Report instruments and controls specific to the gas turbine; steam turbine; boiler; generator; or balance of plant using the codes for the appropriate piece of equipment. | U1-Forced - Immediate | 851-CC GT units
6200 | Combined cycle instruments and controls. (Report instruments and controls specific to the gas turbine; steam turbine; boiler; generator; or balance of plant using the codes for the appropriate piece of equipment. | Miscellaneous | Instruments And Controls | U1 | Forced - Immediate | 2016 | Gas | GG | 851 | CC GT units | SERC | Winter | 804.0998 | 258 | 1 | 1 | 6200-Combined cycle instruments and controls. (Report instruments and controls specific to the gas turbine; steam turbine; boiler; generator; or balance of plant using the codes for the appropriate piece of equipment. | U1-Forced - Immediate | 851-CC GT units
6200 | Combined cycle instruments and controls. (Report instruments and controls specific to the gas turbine; steam turbine; boiler; generator; or balance of plant using the codes for the appropriate piece of equipment. | Miscellaneous | Instruments And Controls | U1 | Forced - Immediate | 2016 | Gas | GG | 851 | CC GT units | SERC | Winter | 1003.1332 | 164 | 1 | 1 | 6200-Combined cycle instruments and controls. (Report instruments and controls specific to the gas turbine; steam turbine; boiler; generator; or balance of plant using the codes for the appropriate piece of equipment. | U1-Forced - Immediate | 851-CC GT units
6200 | Combined cycle instruments and controls. (Report instruments and controls specific to the gas turbine; steam turbine; boiler; generator; or balance of plant using the codes for the appropriate piece of equipment. | Miscellaneous | Instruments And Controls | D1 | Forced - Immediate | 2016 | Gas | GG | 851 | CC GT units | SERC | Off-Peak | 15.45 | 103 | 1 | 1 | 6200-Combined cycle instruments and controls. (Report instruments and controls specific to the gas turbine; steam turbine; boiler; generator; or balance of plant using the codes for the appropriate piece of equipment. | D1-Forced - Immediate | 851-CC GT units
6200 | Combined cycle instruments and controls. (Report instruments and controls specific to the gas turbine; steam turbine; boiler; generator; or balance of plant using the codes for the appropriate piece of equipment. | Miscellaneous | Instruments And Controls | SF | Startup Failure | 2016 | Gas | GG | 851 | CC GT units | SERC | Off-Peak | 279.35 | 151 | 1 | 1 | 6200-Combined cycle instruments and controls. (Report instruments and controls specific to the gas turbine; steam turbine; boiler; generator; or balance of plant using the codes for the appropriate piece of equipment. | SF-Startup Failure | 851-CC GT units
6200 | Combined cycle instruments and controls. (Report instruments and controls specific to the gas turbine; steam turbine; boiler; generator; or balance of plant using the codes for the appropriate piece of equipment. | Miscellaneous | Instruments And Controls | SF | Startup Failure | 2016 | Gas | GG | 851 | CC GT units | SERC | Off-Peak | 712.2166 | 151 | 1 | 1 | 6200-Combined cycle instruments and controls. (Report instruments and controls specific to the gas turbine; steam turbine; boiler; generator; or balance of plant using the codes for the appropriate piece of equipment. | SF-Startup Failure | 851-CC GT units
6200 | Combined cycle instruments and controls. (Report instruments and controls specific to the gas turbine; steam turbine; boiler; generator; or balance of plant using the codes for the appropriate piece of equipment. | Miscellaneous | Instruments And Controls | SF | Startup Failure | 2016 | Gas | GG | 851 | CC GT units | WECC | Off-Peak | 1018.9249 | 79.5 | 1 | 1 | 6200-Combined cycle instruments and controls. (Report instruments and controls specific to the gas turbine; steam turbine; boiler; generator; or balance of plant using the codes for the appropriate piece of equipment. | SF-Startup Failure | 851-CC GT units
6200 | Combined cycle instruments and controls. (Report instruments and controls specific to the gas turbine; steam turbine; boiler; generator; or balance of plant using the codes for the appropriate piece of equipment. | Miscellaneous | Instruments And Controls | SF | Startup Failure | 2016 | Gas | GG | 851 | CC GT units | SERC | Winter | 256.7 | 151 | 1 | 1 | 6200-Combined cycle instruments and controls. (Report instruments and controls specific to the gas turbine; steam turbine; boiler; generator; or balance of plant using the codes for the appropriate piece of equipment. | SF-Startup Failure | 851-CC GT units
6200 | Combined cycle instruments and controls. (Report instruments and controls specific to the gas turbine; steam turbine; boiler; generator; or balance of plant using the codes for the appropriate piece of equipment. | Miscellaneous | Instruments And Controls | U1 | Forced - Immediate | 2016 | Gas | GG | 851 | CC GT units | SERC | Off-Peak | 138.6 | 132 | 1 | 1 | 6200-Combined cycle instruments and controls. (Report instruments and controls specific to the gas turbine; steam turbine; boiler; generator; or balance of plant using the codes for the appropriate piece of equipment. | U1-Forced - Immediate | 851-CC GT units
6200 | Combined cycle instruments and controls. (Report instruments and controls specific to the gas turbine; steam turbine; boiler; generator; or balance of plant using the codes for the appropriate piece of equipment. | Miscellaneous | Instruments And Controls | U1 | Forced - Immediate | 2016 | Gas | GG | 851 | CC GT units | SERC | Off-Peak | 140.9333 | 151 | 1 | 1 | 6200-Combined cycle instruments and controls. (Report instruments and controls specific to the gas turbine; steam turbine; boiler; generator; or balance of plant using the codes for the appropriate piece of equipment. | U1-Forced - Immediate | 851-CC GT units
6200 | Combined cycle instruments and controls. (Report instruments and controls specific to the gas turbine; steam turbine; boiler; generator; or balance of plant using the codes for the appropriate piece of equipment. | Miscellaneous | Instruments And Controls | U1 | Forced - Immediate | 2016 | Gas | GG | 851 | CC GT units | SERC | Off-Peak | 1195.7332 | 236 | 1 | 1 | 6200-Combined cycle instruments and controls. (Report instruments and controls specific to the gas turbine; steam turbine; boiler; generator; or balance of plant using the codes for the appropriate piece of equipment. | U1-Forced - Immediate | 851-CC GT units
6200 | Combined cycle instruments and controls. (Report instruments and controls specific to the gas turbine; steam turbine; boiler; generator; or balance of plant using the codes for the appropriate piece of equipment. | Miscellaneous | Instruments And Controls | U1 | Forced - Immediate | 2016 | Gas | GG | 851 | CC GT units | SERC | Summer | 21.3333 | 160 | 1 | 1 | 6200-Combined cycle instruments and controls. (Report instruments and controls specific to the gas turbine; steam turbine; boiler; generator; or balance of plant using the codes for the appropriate piece of equipment. | U1-Forced - Immediate | 851-CC GT units
6200 | Combined cycle instruments and controls. (Report instruments and controls specific to the gas turbine; steam turbine; boiler; generator; or balance of plant using the codes for the appropriate piece of equipment. | Miscellaneous | Instruments And Controls | U1 | Forced - Immediate | 2016 | Gas | GG | 851 | CC GT units | SERC | Summer | 123.2 | 132 | 1 | 1 | 6200-Combined cycle instruments and controls. (Report instruments and controls specific to the gas turbine; steam turbine; boiler; generator; or balance of plant using the codes for the appropriate piece of equipment. | U1-Forced - Immediate | 851-CC GT units
6200 | Combined cycle instruments and controls. (Report instruments and controls specific to the gas turbine; steam turbine; boiler; generator; or balance of plant using the codes for the appropriate piece of equipment. | Miscellaneous | Instruments And Controls | U1 | Forced - Immediate | 2016 | Gas | GG | 851 | CC GT units | WECC | Summer | 16586.8166 | 73 | 1 | 1 | 6200-Combined cycle instruments and controls. (Report instruments and controls specific to the gas turbine; steam turbine; boiler; generator; or balance of plant using the codes for the appropriate piece of equipment. | U1-Forced - Immediate | 851-CC GT units
6200 | Combined cycle instruments and controls. (Report instruments and controls specific to the gas turbine; steam turbine; boiler; generator; or balance of plant using the codes for the appropriate piece of equipment. | Miscellaneous | Instruments And Controls | U1 | Forced - Immediate | 2016 | Gas | GG | 851 | CC GT units | SERC | Winter | 481.0666 | 164 | 1 | 1 | 6200-Combined cycle instruments and controls. (Report instruments and controls specific to the gas turbine; steam turbine; boiler; generator; or balance of plant using the codes for the appropriate piece of equipment. | U1-Forced - Immediate | 851-CC GT units
6200 | Combined cycle instruments and controls. (Report instruments and controls specific to the gas turbine; steam turbine; boiler; generator; or balance of plant using the codes for the appropriate piece of equipment. | Miscellaneous | Instruments And Controls | U1 | Forced - Immediate | 2016 | Gas | GG | 851 | CC GT units | SERC | Winter | 483.8 | 164 | 1 | 1 | 6200-Combined cycle instruments and controls. (Report instruments and controls specific to the gas turbine; steam turbine; boiler; generator; or balance of plant using the codes for the appropriate piece of equipment. | U1-Forced - Immediate | 851-CC GT units
6200 | Combined cycle instruments and controls. (Report instruments and controls specific to the gas turbine; steam turbine; boiler; generator; or balance of plant using the codes for the appropriate piece of equipment. | Miscellaneous | Instruments And Controls | SF | Startup Failure | 2016 | Gas | GG | 851 | CC GT units | SERC | Off-Peak | 1472.25 | 151 | 1 | 1 | 6200-Combined cycle instruments and controls. (Report instruments and controls specific to the gas turbine; steam turbine; boiler; generator; or balance of plant using the codes for the appropriate piece of equipment. | SF-Startup Failure | 851-CC GT units
6200 | Combined cycle instruments and controls. (Report instruments and controls specific to the gas turbine; steam turbine; boiler; generator; or balance of plant using the codes for the appropriate piece of equipment. | Miscellaneous | Instruments And Controls | SF | Startup Failure | 2016 | Gas | GG | 851 | CC GT units | WECC | Summer | 95.12 | 49.2 | 1 | 1 | 6200-Combined cycle instruments and controls. (Report instruments and controls specific to the gas turbine; steam turbine; boiler; generator; or balance of plant using the codes for the appropriate piece of equipment. | SF-Startup Failure | 851-CC GT units
6200 | Combined cycle instruments and controls. (Report instruments and controls specific to the gas turbine; steam turbine; boiler; generator; or balance of plant using the codes for the appropriate piece of equipment. | Miscellaneous | Instruments And Controls | SF | Startup Failure | 2016 | Gas | GG | 851 | CC GT units | SERC | Winter | 66.2499 | 159 | 1 | 1 | 6200-Combined cycle instruments and controls. (Report instruments and controls specific to the gas turbine; steam turbine; boiler; generator; or balance of plant using the codes for the appropriate piece of equipment. | SF-Startup Failure | 851-CC GT units
6200 | Combined cycle instruments and controls. (Report instruments and controls specific to the gas turbine; steam turbine; boiler; generator; or balance of plant using the codes for the appropriate piece of equipment. | Miscellaneous | Instruments And Controls | U1 | Forced - Immediate | 2016 | Gas | GG | 851 | CC GT units | SERC | Off-Peak | 341.6666 | 164 | 1 | 1 | 6200-Combined cycle instruments and controls. (Report instruments and controls specific to the gas turbine; steam turbine; boiler; generator; or balance of plant using the codes for the appropriate piece of equipment. | U1-Forced - Immediate | 851-CC GT units
6200 | Combined cycle instruments and controls. (Report instruments and controls specific to the gas turbine; steam turbine; boiler; generator; or balance of plant using the codes for the appropriate piece of equipment. | Miscellaneous | Instruments And Controls | U1 | Forced - Immediate | 2016 | Gas | GG | 851 | CC GT units | WECC | Off-Peak | 560 | 160 | 1 | 1 | 6200-Combined cycle instruments and controls. (Report instruments and controls specific to the gas turbine; steam turbine; boiler; generator; or balance of plant using the codes for the appropriate piece of equipment. | U1-Forced - Immediate | 851-CC GT units
6200 | Combined cycle instruments and controls. (Report instruments and controls specific to the gas turbine; steam turbine; boiler; generator; or balance of plant using the codes for the appropriate piece of equipment. | Miscellaneous | Instruments And Controls | U1 | Forced - Immediate | 2016 | Gas | GG | 851 | CC GT units | SERC | Off-Peak | 1288.5165 | 247 | 1 | 1 | 6200-Combined cycle instruments and controls. (Report instruments and controls specific to the gas turbine; steam turbine; boiler; generator; or balance of plant using the codes for the appropriate piece of equipment. | U1-Forced - Immediate | 851-CC GT units
6200 | Combined cycle instruments and controls. (Report instruments and controls specific to the gas turbine; steam turbine; boiler; generator; or balance of plant using the codes for the appropriate piece of equipment. | Miscellaneous | Instruments And Controls | U1 | Forced - Immediate | 2016 | Gas | GG | 851 | CC GT units | SERC | Summer | 1680 | 160 | 1 | 1 | 6200-Combined cycle instruments and controls. (Report instruments and controls specific to the gas turbine; steam turbine; boiler; generator; or balance of plant using the codes for the appropriate piece of equipment. | U1-Forced - Immediate | 851-CC GT units
6200 | Combined cycle instruments and controls. (Report instruments and controls specific to the gas turbine; steam turbine; boiler; generator; or balance of plant using the codes for the appropriate piece of equipment. | Miscellaneous | Instruments And Controls | SF | Startup Failure | 2016 | Gas | GG | 851 | CC GT units | SERC | Off-Peak | 1396.75 | 151 | 1 | 1 | 6200-Combined cycle instruments and controls. (Report instruments and controls specific to the gas turbine; steam turbine; boiler; generator; or balance of plant using the codes for the appropriate piece of equipment. | SF-Startup Failure | 851-CC GT units
6200 | Combined cycle instruments and controls. (Report instruments and controls specific to the gas turbine; steam turbine; boiler; generator; or balance of plant using the codes for the appropriate piece of equipment. | Miscellaneous | Instruments And Controls | U1 | Forced - Immediate | 2016 | Gas | GG | 851 | CC GT units | SERC | Summer | 739.75 | 269 | 1 | 1 | 6200-Combined cycle instruments and controls. (Report instruments and controls specific to the gas turbine; steam turbine; boiler; generator; or balance of plant using the codes for the appropriate piece of equipment. | U1-Forced - Immediate | 851-CC GT units
6200 | Combined cycle instruments and controls. (Report instruments and controls specific to the gas turbine; steam turbine; boiler; generator; or balance of plant using the codes for the appropriate piece of equipment. | Miscellaneous | Instruments And Controls | U1 | Forced - Immediate | 2016 | Gas | GG | 851 | CC GT units | SERC | Winter | 119.8666 | 248 | 1 | 1 | 6200-Combined cycle instruments and controls. (Report instruments and controls specific to the gas turbine; steam turbine; boiler; generator; or balance of plant using the codes for the appropriate piece of equipment. | U1-Forced - Immediate | 851-CC GT units
6200 | Combined cycle instruments and controls. (Report instruments and controls specific to the gas turbine; steam turbine; boiler; generator; or balance of plant using the codes for the appropriate piece of equipment. | Miscellaneous | Instruments And Controls | U2 | Forced - Delayed | 2016 | Gas | GG | 851 | CC GT units | SERC | Winter | 563.7333 | 151 | 1 | 1 | 6200-Combined cycle instruments and controls. (Report instruments and controls specific to the gas turbine; steam turbine; boiler; generator; or balance of plant using the codes for the appropriate piece of equipment. | U2-Forced - Delayed | 851-CC GT units
6200 | Combined cycle instruments and controls. (Report instruments and controls specific to the gas turbine; steam turbine; boiler; generator; or balance of plant using the codes for the appropriate piece of equipment. | Miscellaneous | Instruments And Controls | SF | Startup Failure | 2016 | Gas | GG | 851 | CC GT units | WECC | Summer | 137.76 | 49.2 | 1 | 1 | 6200-Combined cycle instruments and controls. (Report instruments and controls specific to the gas turbine; steam turbine; boiler; generator; or balance of plant using the codes for the appropriate piece of equipment. | SF-Startup Failure | 851-CC GT units
6200 | Combined cycle instruments and controls. (Report instruments and controls specific to the gas turbine; steam turbine; boiler; generator; or balance of plant using the codes for the appropriate piece of equipment. | Miscellaneous | Instruments And Controls | U1 | Forced - Immediate | 2016 | Gas | GG | 851 | CC GT units | WECC | Off-Peak | 1462.4166 | 161 | 1 | 1 | 6200-Combined cycle instruments and controls. (Report instruments and controls specific to the gas turbine; steam turbine; boiler; generator; or balance of plant using the codes for the appropriate piece of equipment. | U1-Forced - Immediate | 851-CC GT units
6200 | Combined cycle instruments and controls. (Report instruments and controls specific to the gas turbine; steam turbine; boiler; generator; or balance of plant using the codes for the appropriate piece of equipment. | Miscellaneous | Instruments And Controls | U1 | Forced - Immediate | 2016 | Gas | GG | 851 | CC GT units | SERC | Winter | 836.4 | 164 | 1 | 1 | 6200-Combined cycle instruments and controls. (Report instruments and controls specific to the gas turbine; steam turbine; boiler; generator; or balance of plant using the codes for the appropriate piece of equipment. | U1-Forced - Immediate | 851-CC GT units
6200 | Combined cycle instruments and controls. (Report instruments and controls specific to the gas turbine; steam turbine; boiler; generator; or balance of plant using the codes for the appropriate piece of equipment. | Miscellaneous | Instruments And Controls | U2 | Forced - Delayed | 2016 | Gas | GG | 851 | CC GT units | SERC | Summer | 658.6665 | 247 | 1 | 1 | 6200-Combined cycle instruments and controls. (Report instruments and controls specific to the gas turbine; steam turbine; boiler; generator; or balance of plant using the codes for the appropriate piece of equipment. | U2-Forced - Delayed | 851-CC GT units
6200 | Combined cycle instruments and controls. (Report instruments and controls specific to the gas turbine; steam turbine; boiler; generator; or balance of plant using the codes for the appropriate piece of equipment. | Miscellaneous | Instruments And Controls | SF | Startup Failure | 2016 | Gas | GG | 851 | CC GT units | SERC | Summer | 106.6666 | 160 | 1 | 1 | 6200-Combined cycle instruments and controls. (Report instruments and controls specific to the gas turbine; steam turbine; boiler; generator; or balance of plant using the codes for the appropriate piece of equipment. | SF-Startup Failure | 851-CC GT units
6200 | Combined cycle instruments and controls. (Report instruments and controls specific to the gas turbine; steam turbine; boiler; generator; or balance of plant using the codes for the appropriate piece of equipment. | Miscellaneous | Instruments And Controls | U1 | Forced - Immediate | 2016 | Gas | GG | 851 | CC GT units | SERC | Off-Peak | 103.35 | 159 | 1 | 1 | 6200-Combined cycle instruments and controls. (Report instruments and controls specific to the gas turbine; steam turbine; boiler; generator; or balance of plant using the codes for the appropriate piece of equipment. | U1-Forced - Immediate | 851-CC GT units
6200 | Combined cycle instruments and controls. (Report instruments and controls specific to the gas turbine; steam turbine; boiler; generator; or balance of plant using the codes for the appropriate piece of equipment. | Miscellaneous | Instruments And Controls | U1 | Forced - Immediate | 2016 | Gas | GG | 851 | CC GT units | WECC | Summer | 13340.75 | 73 | 1 | 1 | 6200-Combined cycle instruments and controls. (Report instruments and controls specific to the gas turbine; steam turbine; boiler; generator; or balance of plant using the codes for the appropriate piece of equipment. | U1-Forced - Immediate | 851-CC GT units
6200 | Combined cycle instruments and controls. (Report instruments and controls specific to the gas turbine; steam turbine; boiler; generator; or balance of plant using the codes for the appropriate piece of equipment. | Miscellaneous | Instruments And Controls | U1 | Forced - Immediate | 2016 | Gas | GG | 851 | CC GT units | SERC | Winter | 377.4332 | 134 | 1 | 1 | 6200-Combined cycle instruments and controls. (Report instruments and controls specific to the gas turbine; steam turbine; boiler; generator; or balance of plant using the codes for the appropriate piece of equipment. | U1-Forced - Immediate | 851-CC GT units
6200 | Combined cycle instruments and controls. (Report instruments and controls specific to the gas turbine; steam turbine; boiler; generator; or balance of plant using the codes for the appropriate piece of equipment. | Miscellaneous | Instruments And Controls | U2 | Forced - Delayed | 2016 | Gas | GG | 851 | CC GT units | SERC | Winter | 25.1666 | 151 | 1 | 1 | 6200-Combined cycle instruments and controls. (Report instruments and controls specific to the gas turbine; steam turbine; boiler; generator; or balance of plant using the codes for the appropriate piece of equipment. | U2-Forced - Delayed | 851-CC GT units
6200 | Combined cycle instruments and controls. (Report instruments and controls specific to the gas turbine; steam turbine; boiler; generator; or balance of plant using the codes for the appropriate piece of equipment. | Miscellaneous | Instruments And Controls | D1 | Forced - Immediate | 2016 | Gas | GG | 851 | CC GT units | SERC | Summer | 55.9999 | 84 | 1 | 1 | 6200-Combined cycle instruments and controls. (Report instruments and controls specific to the gas turbine; steam turbine; boiler; generator; or balance of plant using the codes for the appropriate piece of equipment. | D1-Forced - Immediate | 851-CC GT units
6200 | Combined cycle instruments and controls. (Report instruments and controls specific to the gas turbine; steam turbine; boiler; generator; or balance of plant using the codes for the appropriate piece of equipment. | Miscellaneous | Instruments And Controls | D1 | Forced - Immediate | 2016 | Gas | GG | 851 | CC GT units | SERC | Winter | 11413 | 101 | 1 | 1 | 6200-Combined cycle instruments and controls. (Report instruments and controls specific to the gas turbine; steam turbine; boiler; generator; or balance of plant using the codes for the appropriate piece of equipment. | D1-Forced - Immediate | 851-CC GT units
6200 | Combined cycle instruments and controls. (Report instruments and controls specific to the gas turbine; steam turbine; boiler; generator; or balance of plant using the codes for the appropriate piece of equipment. | Miscellaneous | Instruments And Controls | SF | Startup Failure | 2016 | Gas | GG | 851 | CC GT units | SERC | Off-Peak | 1350.9 | 158 | 1 | 1 | 6200-Combined cycle instruments and controls. (Report instruments and controls specific to the gas turbine; steam turbine; boiler; generator; or balance of plant using the codes for the appropriate piece of equipment. | SF-Startup Failure | 851-CC GT units
6200 | Combined cycle instruments and controls. (Report instruments and controls specific to the gas turbine; steam turbine; boiler; generator; or balance of plant using the codes for the appropriate piece of equipment. | Miscellaneous | Instruments And Controls | U1 | Forced - Immediate | 2016 | Gas | GG | 851 | CC GT units | SERC | Winter | 644.2666 | 151 | 1 | 1 | 6200-Combined cycle instruments and controls. (Report instruments and controls specific to the gas turbine; steam turbine; boiler; generator; or balance of plant using the codes for the appropriate piece of equipment. | U1-Forced - Immediate | 851-CC GT units
6200 | Combined cycle instruments and controls. (Report instruments and controls specific to the gas turbine; steam turbine; boiler; generator; or balance of plant using the codes for the appropriate piece of equipment. | Miscellaneous | Instruments And Controls | D1 | Forced - Immediate | 2016 | Gas | GG | 851 | CC GT units | SERC | Off-Peak | 103.1333 | 91 | 1 | 1 | 6200-Combined cycle instruments and controls. (Report instruments and controls specific to the gas turbine; steam turbine; boiler; generator; or balance of plant using the codes for the appropriate piece of equipment. | D1-Forced - Immediate | 851-CC GT units
6200 | Combined cycle instruments and controls. (Report instruments and controls specific to the gas turbine; steam turbine; boiler; generator; or balance of plant using the codes for the appropriate piece of equipment. | Miscellaneous | Instruments And Controls | D1 | Forced - Immediate | 2016 | Gas | GG | 851 | CC GT units | SERC | Summer | 160.5 | 45 | 1 | 1 | 6200-Combined cycle instruments and controls. (Report instruments and controls specific to the gas turbine; steam turbine; boiler; generator; or balance of plant using the codes for the appropriate piece of equipment. | D1-Forced - Immediate | 851-CC GT units
6200 | Combined cycle instruments and controls. (Report instruments and controls specific to the gas turbine; steam turbine; boiler; generator; or balance of plant using the codes for the appropriate piece of equipment. | Miscellaneous | Instruments And Controls | SF | Startup Failure | 2016 | Gas | GG | 851 | CC GT units | SERC | Off-Peak | 805.3333 | 151 | 1 | 1 | 6200-Combined cycle instruments and controls. (Report instruments and controls specific to the gas turbine; steam turbine; boiler; generator; or balance of plant using the codes for the appropriate piece of equipment. | SF-Startup Failure | 851-CC GT units
6200 | Combined cycle instruments and controls. (Report instruments and controls specific to the gas turbine; steam turbine; boiler; generator; or balance of plant using the codes for the appropriate piece of equipment. | Miscellaneous | Instruments And Controls | U1 | Forced - Immediate | 2016 | Gas | GG | 851 | CC GT units | SERC | Off-Peak | 120.8 | 151 | 1 | 1 | 6200-Combined cycle instruments and controls. (Report instruments and controls specific to the gas turbine; steam turbine; boiler; generator; or balance of plant using the codes for the appropriate piece of equipment. | U1-Forced - Immediate | 851-CC GT units
6200 | Combined cycle instruments and controls. (Report instruments and controls specific to the gas turbine; steam turbine; boiler; generator; or balance of plant using the codes for the appropriate piece of equipment. | Miscellaneous | Instruments And Controls | U1 | Forced - Immediate | 2016 | Gas | GG | 851 | CC GT units | WECC | Off-Peak | 338.6666 | 160 | 1 | 1 | 6200-Combined cycle instruments and controls. (Report instruments and controls specific to the gas turbine; steam turbine; boiler; generator; or balance of plant using the codes for the appropriate piece of equipment. | U1-Forced - Immediate | 851-CC GT units
6200 | Combined cycle instruments and controls. (Report instruments and controls specific to the gas turbine; steam turbine; boiler; generator; or balance of plant using the codes for the appropriate piece of equipment. | Miscellaneous | Instruments And Controls | U1 | Forced - Immediate | 2016 | Gas | GG | 851 | CC GT units | SERC | Off-Peak | 542.8 | 236 | 1 | 1 | 6200-Combined cycle instruments and controls. (Report instruments and controls specific to the gas turbine; steam turbine; boiler; generator; or balance of plant using the codes for the appropriate piece of equipment. | U1-Forced - Immediate | 851-CC GT units
6200 | Combined cycle instruments and controls. (Report instruments and controls specific to the gas turbine; steam turbine; boiler; generator; or balance of plant using the codes for the appropriate piece of equipment. | Miscellaneous | Instruments And Controls | U1 | Forced - Immediate | 2016 | Gas | GG | 851 | CC GT units | SERC | Summer | 945.9832 | 269 | 1 | 1 | 6200-Combined cycle instruments and controls. (Report instruments and controls specific to the gas turbine; steam turbine; boiler; generator; or balance of plant using the codes for the appropriate piece of equipment. | U1-Forced - Immediate | 851-CC GT units
6200 | Combined cycle instruments and controls. (Report instruments and controls specific to the gas turbine; steam turbine; boiler; generator; or balance of plant using the codes for the appropriate piece of equipment. | Miscellaneous | Instruments And Controls | U1 | Forced - Immediate | 2016 | Gas | GG | 851 | CC GT units | SERC | Summer | 3952.4 | 164 | 1 | 1 | 6200-Combined cycle instruments and controls. (Report instruments and controls specific to the gas turbine; steam turbine; boiler; generator; or balance of plant using the codes for the appropriate piece of equipment. | U1-Forced - Immediate | 851-CC GT units
6200 | Combined cycle instruments and controls. (Report instruments and controls specific to the gas turbine; steam turbine; boiler; generator; or balance of plant using the codes for the appropriate piece of equipment. | Miscellaneous | Instruments And Controls | U1 | Forced - Immediate | 2016 | Gas | GG | 851 | CC GT units | RFC | Winter | 1576.6666 | 215 | 1 | 1 | 6200-Combined cycle instruments and controls. (Report instruments and controls specific to the gas turbine; steam turbine; boiler; generator; or balance of plant using the codes for the appropriate piece of equipment. | U1-Forced - Immediate | 851-CC GT units
6200 | Combined cycle instruments and controls. (Report instruments and controls specific to the gas turbine; steam turbine; boiler; generator; or balance of plant using the codes for the appropriate piece of equipment. | Miscellaneous | Instruments And Controls | D1 | Forced - Immediate | 2016 | Waste Heat | WH | 852 | CC steam units | SERC | Summer | 222.7666 | 163 | 1 | 1 | 6200-Combined cycle instruments and controls. (Report instruments and controls specific to the gas turbine; steam turbine; boiler; generator; or balance of plant using the codes for the appropriate piece of equipment. | D1-Forced - Immediate | 852-CC steam units
6200 | Combined cycle instruments and controls. (Report instruments and controls specific to the gas turbine; steam turbine; boiler; generator; or balance of plant using the codes for the appropriate piece of equipment. | Miscellaneous | Instruments And Controls | SF | Startup Failure | 2016 | Gas | GG | 852 | CC steam units | SERC | Off-Peak | 204.25 | 129 | 1 | 1 | 6200-Combined cycle instruments and controls. (Report instruments and controls specific to the gas turbine; steam turbine; boiler; generator; or balance of plant using the codes for the appropriate piece of equipment. | SF-Startup Failure | 852-CC steam units
6200 | Combined cycle instruments and controls. (Report instruments and controls specific to the gas turbine; steam turbine; boiler; generator; or balance of plant using the codes for the appropriate piece of equipment. | Miscellaneous | Instruments And Controls | U1 | Forced - Immediate | 2016 | Gas | GG | 852 | CC steam units | SERC | Off-Peak | 296.9666 | 151 | 1 | 1 | 6200-Combined cycle instruments and controls. (Report instruments and controls specific to the gas turbine; steam turbine; boiler; generator; or balance of plant using the codes for the appropriate piece of equipment. | U1-Forced - Immediate | 852-CC steam units
6200 | Combined cycle instruments and controls. (Report instruments and controls specific to the gas turbine; steam turbine; boiler; generator; or balance of plant using the codes for the appropriate piece of equipment. | Miscellaneous | Instruments And Controls | U1 | Forced - Immediate | 2016 | Gas | GG | 852 | CC steam units | SERC | Winter | 422.8 | 151 | 1 | 1 | 6200-Combined cycle instruments and controls. (Report instruments and controls specific to the gas turbine; steam turbine; boiler; generator; or balance of plant using the codes for the appropriate piece of equipment. | U1-Forced - Immediate | 852-CC steam units
6200 | Combined cycle instruments and controls. (Report instruments and controls specific to the gas turbine; steam turbine; boiler; generator; or balance of plant using the codes for the appropriate piece of equipment. | Miscellaneous | Instruments And Controls | U1 | Forced - Immediate | 2016 | Gas | GG | 852 | CC steam units | SERC | Winter | 474 | 474 | 1 | 1 | 6200-Combined cycle instruments and controls. (Report instruments and controls specific to the gas turbine; steam turbine; boiler; generator; or balance of plant using the codes for the appropriate piece of equipment. | U1-Forced - Immediate | 852-CC steam units
6200 | Combined cycle instruments and controls. (Report instruments and controls specific to the gas turbine; steam turbine; boiler; generator; or balance of plant using the codes for the appropriate piece of equipment. | Miscellaneous | Instruments And Controls | D1 | Forced - Immediate | 2016 | Waste Heat | WH | 852 | CC steam units | SERC | Winter | 377.1166 | 121 | 1 | 1 | 6200-Combined cycle instruments and controls. (Report instruments and controls specific to the gas turbine; steam turbine; boiler; generator; or balance of plant using the codes for the appropriate piece of equipment. | D1-Forced - Immediate | 852-CC steam units
6200 | Combined cycle instruments and controls. (Report instruments and controls specific to the gas turbine; steam turbine; boiler; generator; or balance of plant using the codes for the appropriate piece of equipment. | Miscellaneous | Instruments And Controls | D1 | Forced - Immediate | 2016 | Waste Heat | WH | 852 | CC steam units | TRE | Winter | 685.065 | 49.05 | 1 | 1 | 6200-Combined cycle instruments and controls. (Report instruments and controls specific to the gas turbine; steam turbine; boiler; generator; or balance of plant using the codes for the appropriate piece of equipment. | D1-Forced - Immediate | 852-CC steam units
6200 | Combined cycle instruments and controls. (Report instruments and controls specific to the gas turbine; steam turbine; boiler; generator; or balance of plant using the codes for the appropriate piece of equipment. | Miscellaneous | Instruments And Controls | U1 | Forced - Immediate | 2016 | Gas | GG | 852 | CC steam units | WECC | Off-Peak | 172 | 16 | 1 | 1 | 6200-Combined cycle instruments and controls. (Report instruments and controls specific to the gas turbine; steam turbine; boiler; generator; or balance of plant using the codes for the appropriate piece of equipment. | U1-Forced - Immediate | 852-CC steam units
6200 | Combined cycle instruments and controls. (Report instruments and controls specific to the gas turbine; steam turbine; boiler; generator; or balance of plant using the codes for the appropriate piece of equipment. | Miscellaneous | Instruments And Controls | U1 | Forced - Immediate | 2016 | Gas | GG | 852 | CC steam units | WECC | Summer | 165.3333 | 16 | 1 | 1 | 6200-Combined cycle instruments and controls. (Report instruments and controls specific to the gas turbine; steam turbine; boiler; generator; or balance of plant using the codes for the appropriate piece of equipment. | U1-Forced - Immediate | 852-CC steam units
6200 | Combined cycle instruments and controls. (Report instruments and controls specific to the gas turbine; steam turbine; boiler; generator; or balance of plant using the codes for the appropriate piece of equipment. | Miscellaneous | Instruments And Controls | SF | Startup Failure | 2016 | Waste Heat | WH | 852 | CC steam units | TRE | Off-Peak | 193.0165 | 313 | 1 | 1 | 6200-Combined cycle instruments and controls. (Report instruments and controls specific to the gas turbine; steam turbine; boiler; generator; or balance of plant using the codes for the appropriate piece of equipment. | SF-Startup Failure | 852-CC steam units
6200 | Combined cycle instruments and controls. (Report instruments and controls specific to the gas turbine; steam turbine; boiler; generator; or balance of plant using the codes for the appropriate piece of equipment. | Miscellaneous | Instruments And Controls | U1 | Forced - Immediate | 2016 | Waste Heat | WH | 852 | CC steam units | SERC | Summer | 15179.4499 | 429 | 1 | 1 | 6200-Combined cycle instruments and controls. (Report instruments and controls specific to the gas turbine; steam turbine; boiler; generator; or balance of plant using the codes for the appropriate piece of equipment. | U1-Forced - Immediate | 852-CC steam units
6200 | Combined cycle instruments and controls. (Report instruments and controls specific to the gas turbine; steam turbine; boiler; generator; or balance of plant using the codes for the appropriate piece of equipment. | Miscellaneous | Instruments And Controls | D1 | Forced - Immediate | 2016 | Gas | GG | 852 | CC steam units | SERC | Off-Peak | 79.65 | 81 | 1 | 1 | 6200-Combined cycle instruments and controls. (Report instruments and controls specific to the gas turbine; steam turbine; boiler; generator; or balance of plant using the codes for the appropriate piece of equipment. | D1-Forced - Immediate | 852-CC steam units
6200 | Combined cycle instruments and controls. (Report instruments and controls specific to the gas turbine; steam turbine; boiler; generator; or balance of plant using the codes for the appropriate piece of equipment. | Miscellaneous | Instruments And Controls | D1 | Forced - Immediate | 2016 | Waste Heat | WH | 852 | CC steam units | SERC | Off-Peak | 1413 | 157 | 1 | 1 | 6200-Combined cycle instruments and controls. (Report instruments and controls specific to the gas turbine; steam turbine; boiler; generator; or balance of plant using the codes for the appropriate piece of equipment. | D1-Forced - Immediate | 852-CC steam units
6200 | Combined cycle instruments and controls. (Report instruments and controls specific to the gas turbine; steam turbine; boiler; generator; or balance of plant using the codes for the appropriate piece of equipment. | Miscellaneous | Instruments And Controls | D1 | Forced - Immediate | 2016 | Waste Heat | WH | 852 | CC steam units | SERC | Summer | 172.5 | 30 | 1 | 1 | 6200-Combined cycle instruments and controls. (Report instruments and controls specific to the gas turbine; steam turbine; boiler; generator; or balance of plant using the codes for the appropriate piece of equipment. | D1-Forced - Immediate | 852-CC steam units
6200 | Combined cycle instruments and controls. (Report instruments and controls specific to the gas turbine; steam turbine; boiler; generator; or balance of plant using the codes for the appropriate piece of equipment. | Miscellaneous | Instruments And Controls | U1 | Forced - Immediate | 2016 | Gas | GG | 852 | CC steam units | SERC | Off-Peak | 158.55 | 151 | 1 | 1 | 6200-Combined cycle instruments and controls. (Report instruments and controls specific to the gas turbine; steam turbine; boiler; generator; or balance of plant using the codes for the appropriate piece of equipment. | U1-Forced - Immediate | 852-CC steam units
6200 | Combined cycle instruments and controls. (Report instruments and controls specific to the gas turbine; steam turbine; boiler; generator; or balance of plant using the codes for the appropriate piece of equipment. | Miscellaneous | Instruments And Controls | U1 | Forced - Immediate | 2016 | Gas | GG | 852 | CC steam units | SERC | Summer | 166 | 60 | 1 | 1 | 6200-Combined cycle instruments and controls. (Report instruments and controls specific to the gas turbine; steam turbine; boiler; generator; or balance of plant using the codes for the appropriate piece of equipment. | U1-Forced - Immediate | 852-CC steam units
6200 | Combined cycle instruments and controls. (Report instruments and controls specific to the gas turbine; steam turbine; boiler; generator; or balance of plant using the codes for the appropriate piece of equipment. | Miscellaneous | Instruments And Controls | U1 | Forced - Immediate | 2016 | Waste Heat | WH | 852 | CC steam units | SERC | Summer | 13.0166 | 71 | 1 | 1 | 6200-Combined cycle instruments and controls. (Report instruments and controls specific to the gas turbine; steam turbine; boiler; generator; or balance of plant using the codes for the appropriate piece of equipment. | U1-Forced - Immediate | 852-CC steam units
6200 | Combined cycle instruments and controls. (Report instruments and controls specific to the gas turbine; steam turbine; boiler; generator; or balance of plant using the codes for the appropriate piece of equipment. | Miscellaneous | Instruments And Controls | U1 | Forced - Immediate | 2016 | Waste Heat | WH | 852 | CC steam units | SERC | Summer | 23.6666 | 71 | 1 | 1 | 6200-Combined cycle instruments and controls. (Report instruments and controls specific to the gas turbine; steam turbine; boiler; generator; or balance of plant using the codes for the appropriate piece of equipment. | U1-Forced - Immediate | 852-CC steam units
6200 | Combined cycle instruments and controls. (Report instruments and controls specific to the gas turbine; steam turbine; boiler; generator; or balance of plant using the codes for the appropriate piece of equipment. | Miscellaneous | Instruments And Controls | D1 | Forced - Immediate | 2016 | Waste Heat | WH | 852 | CC steam units | SERC | Summer | 203.75 | 163 | 1 | 1 | 6200-Combined cycle instruments and controls. (Report instruments and controls specific to the gas turbine; steam turbine; boiler; generator; or balance of plant using the codes for the appropriate piece of equipment. | D1-Forced - Immediate | 852-CC steam units
6200 | Combined cycle instruments and controls. (Report instruments and controls specific to the gas turbine; steam turbine; boiler; generator; or balance of plant using the codes for the appropriate piece of equipment. | Miscellaneous | Instruments And Controls | U1 | Forced - Immediate | 2016 | Waste Heat | WH | 852 | CC steam units | WECC | Summer | 95.1639 | 154.32 | 1 | 1 | 6200-Combined cycle instruments and controls. (Report instruments and controls specific to the gas turbine; steam turbine; boiler; generator; or balance of plant using the codes for the appropriate piece of equipment. | U1-Forced - Immediate | 852-CC steam units
6200 | Combined cycle instruments and controls. (Report instruments and controls specific to the gas turbine; steam turbine; boiler; generator; or balance of plant using the codes for the appropriate piece of equipment. | Miscellaneous | Instruments And Controls | U1 | Forced - Immediate | 2016 | Gas | GG | 852 | CC steam units | SERC | Winter | 202.0999 | 129 | 1 | 1 | 6200-Combined cycle instruments and controls. (Report instruments and controls specific to the gas turbine; steam turbine; boiler; generator; or balance of plant using the codes for the appropriate piece of equipment. | U1-Forced - Immediate | 852-CC steam units
6200 | Combined cycle instruments and controls. (Report instruments and controls specific to the gas turbine; steam turbine; boiler; generator; or balance of plant using the codes for the appropriate piece of equipment. | Miscellaneous | Instruments And Controls | D1 | Forced - Immediate | 2016 | Waste Heat | WH | 852 | CC steam units | SERC | Summer | 130.4 | 163 | 1 | 1 | 6200-Combined cycle instruments and controls. (Report instruments and controls specific to the gas turbine; steam turbine; boiler; generator; or balance of plant using the codes for the appropriate piece of equipment. | D1-Forced - Immediate | 852-CC steam units
6200 | Combined cycle instruments and controls. (Report instruments and controls specific to the gas turbine; steam turbine; boiler; generator; or balance of plant using the codes for the appropriate piece of equipment. | Miscellaneous | Instruments And Controls | D1 | Forced - Immediate | 2016 | Waste Heat | WH | 852 | CC steam units | WECC | Summer | 9770.3166 | 43 | 1 | 1 | 6200-Combined cycle instruments and controls. (Report instruments and controls specific to the gas turbine; steam turbine; boiler; generator; or balance of plant using the codes for the appropriate piece of equipment. | D1-Forced - Immediate | 852-CC steam units
6200 | Combined cycle instruments and controls. (Report instruments and controls specific to the gas turbine; steam turbine; boiler; generator; or balance of plant using the codes for the appropriate piece of equipment. | Miscellaneous | Instruments And Controls | D1 | Forced - Immediate | 2016 | Waste Heat | WH | 852 | CC steam units | RFC | Winter | 1173.3333 | 160 | 1 | 1 | 6200-Combined cycle instruments and controls. (Report instruments and controls specific to the gas turbine; steam turbine; boiler; generator; or balance of plant using the codes for the appropriate piece of equipment. | D1-Forced - Immediate | 852-CC steam units
6200 | Combined cycle instruments and controls. (Report instruments and controls specific to the gas turbine; steam turbine; boiler; generator; or balance of plant using the codes for the appropriate piece of equipment. | Miscellaneous | Instruments And Controls | U1 | Forced - Immediate | 2016 | Gas | GG | 852 | CC steam units | SERC | Summer | 8903.2998 | 474 | 1 | 1 | 6200-Combined cycle instruments and controls. (Report instruments and controls specific to the gas turbine; steam turbine; boiler; generator; or balance of plant using the codes for the appropriate piece of equipment. | U1-Forced - Immediate | 852-CC steam units
6200 | Combined cycle instruments and controls. (Report instruments and controls specific to the gas turbine; steam turbine; boiler; generator; or balance of plant using the codes for the appropriate piece of equipment. | Miscellaneous | Instruments And Controls | SF | Startup Failure | 2016 | Waste Heat | WH | 860 | Co-generator Block | WECC | Summer | 18.1733 | 9.4 | 1 | 1 | 6200-Combined cycle instruments and controls. (Report instruments and controls specific to the gas turbine; steam turbine; boiler; generator; or balance of plant using the codes for the appropriate piece of equipment. | SF-Startup Failure | 860-Co-generator Block
6200 | Combined cycle instruments and controls. (Report instruments and controls specific to the gas turbine; steam turbine; boiler; generator; or balance of plant using the codes for the appropriate piece of equipment. | Miscellaneous | Instruments And Controls | SF | Startup Failure | 2016 | Waste Heat | WH | 860 | Co-generator Block | WECC | Summer | 26.32 | 9.4 | 1 | 1 | 6200-Combined cycle instruments and controls. (Report instruments and controls specific to the gas turbine; steam turbine; boiler; generator; or balance of plant using the codes for the appropriate piece of equipment. | SF-Startup Failure | 860-Co-generator Block
6200 | Combined cycle instruments and controls. (Report instruments and controls specific to the gas turbine; steam turbine; boiler; generator; or balance of plant using the codes for the appropriate piece of equipment. | Miscellaneous | Instruments And Controls | D2 | Forced - Delayed | 2016 | Gas | GG | 860 | Co-generator Block | WECC | Off-Peak | 2224.35 | 27 | 1 | 1 | 6200-Combined cycle instruments and controls. (Report instruments and controls specific to the gas turbine; steam turbine; boiler; generator; or balance of plant using the codes for the appropriate piece of equipment. | D2-Forced - Delayed | 860-Co-generator Block
6200 | Combined cycle instruments and controls. (Report instruments and controls specific to the gas turbine; steam turbine; boiler; generator; or balance of plant using the codes for the appropriate piece of equipment. | Miscellaneous | Instruments And Controls | U1 | Forced - Immediate | 2016 | Gas | GG | 861 | CoG GT units | WECC | Off-Peak | 466.3166 | 49 | 1 | 1 | 6200-Combined cycle instruments and controls. (Report instruments and controls specific to the gas turbine; steam turbine; boiler; generator; or balance of plant using the codes for the appropriate piece of equipment. | U1-Forced - Immediate | 861-CoG GT units
6200 | Combined cycle instruments and controls. (Report instruments and controls specific to the gas turbine; steam turbine; boiler; generator; or balance of plant using the codes for the appropriate piece of equipment. | Miscellaneous | Instruments And Controls | U1 | Forced - Immediate | 2016 | Gas | GG | 861 | CoG GT units | WECC | Summer | 446.7166 | 49 | 1 | 1 | 6200-Combined cycle instruments and controls. (Report instruments and controls specific to the gas turbine; steam turbine; boiler; generator; or balance of plant using the codes for the appropriate piece of equipment. | U1-Forced - Immediate | 861-CoG GT units
6299 | Other combined cycle problems. (Use other gas turbine problem codes; other steam turbine codes; etc. whenever appropriate.) | Miscellaneous | Miscellaneous | U1 | Forced - Immediate | 2016 | Gas | GG | 100 | Fossil-Steam | TRE | Winter | 165.9333 | 19 | 1 | 1 | 6299-Other combined cycle problems. (Use other gas turbine problem codes; other steam turbine codes; etc. whenever appropriate.) | U1-Forced - Immediate | 100-Fossil-Steam
6299 | Other combined cycle problems. (Use other gas turbine problem codes; other steam turbine codes; etc. whenever appropriate.) | Miscellaneous | Miscellaneous | U1 | Forced - Immediate | 2016 | Gas | GG | 100 | Fossil-Steam | TRE | Winter | 61.75 | 19 | 1 | 1 | 6299-Other combined cycle problems. (Use other gas turbine problem codes; other steam turbine codes; etc. whenever appropriate.) | U1-Forced - Immediate | 100-Fossil-Steam
6299 | Other combined cycle problems. (Use other gas turbine problem codes; other steam turbine codes; etc. whenever appropriate.) | Miscellaneous | Miscellaneous | D1 | Forced - Immediate | 2016 | Waste Heat | WH | 800 | Miscellaneous | WECC | Off-Peak | 1941.3333 | 40 | 1 | 1 | 6299-Other combined cycle problems. (Use other gas turbine problem codes; other steam turbine codes; etc. whenever appropriate.) | D1-Forced - Immediate | 800-Miscellaneous
6299 | Other combined cycle problems. (Use other gas turbine problem codes; other steam turbine codes; etc. whenever appropriate.) | Balance of Plant | Miscellaneous (Balance of Plant) | D1 | Forced - Immediate | 2016 | Gas | GG | 850 | Combined Cycle Block | RFC | Off-Peak | 12 | 20 | 1 | 1 | 6299-Other combined cycle problems. (Use other gas turbine problem codes; other steam turbine codes; etc. whenever appropriate.) | D1-Forced - Immediate | 850-Combined Cycle Block
6299 | Other combined cycle problems. (Use other gas turbine problem codes; other steam turbine codes; etc. whenever appropriate.) | Balance of Plant | Miscellaneous (Balance of Plant) | D1 | Forced - Immediate | 2016 | Gas | GG | 850 | Combined Cycle Block | RFC | Winter | 21.3968 | 116.71 | 1 | 1 | 6299-Other combined cycle problems. (Use other gas turbine problem codes; other steam turbine codes; etc. whenever appropriate.) | D1-Forced - Immediate | 850-Combined Cycle Block
6299 | Other combined cycle problems. (Use other gas turbine problem codes; other steam turbine codes; etc. whenever appropriate.) | Balance of Plant | Miscellaneous (Balance of Plant) | D1 | Forced - Immediate | 2016 | Gas | GG | 850 | Combined Cycle Block | NPCC | Winter | 2123.8831 | 353 | 1 | 1 | 6299-Other combined cycle problems. (Use other gas turbine problem codes; other steam turbine codes; etc. whenever appropriate.) | D1-Forced - Immediate | 850-Combined Cycle Block
6299 | Other combined cycle problems. (Use other gas turbine problem codes; other steam turbine codes; etc. whenever appropriate.) | Balance of Plant | Miscellaneous (Balance of Plant) | U1 | Forced - Immediate | 2016 | Gas | GG | 850 | Combined Cycle Block | RFC | Winter | 1978.2496 | 615 | 1 | 1 | 6299-Other combined cycle problems. (Use other gas turbine problem codes; other steam turbine codes; etc. whenever appropriate.) | U1-Forced - Immediate | 850-Combined Cycle Block
6299 | Other combined cycle problems. (Use other gas turbine problem codes; other steam turbine codes; etc. whenever appropriate.) | Balance of Plant | Miscellaneous (Balance of Plant) | D1 | Forced - Immediate | 2016 | Gas | GG | 850 | Combined Cycle Block | RFC | Off-Peak | 413 | 118 | 1 | 1 | 6299-Other combined cycle problems. (Use other gas turbine problem codes; other steam turbine codes; etc. whenever appropriate.) | D1-Forced - Immediate | 850-Combined Cycle Block
6299 | Other combined cycle problems. (Use other gas turbine problem codes; other steam turbine codes; etc. whenever appropriate.) | Balance of Plant | Miscellaneous (Balance of Plant) | U1 | Forced - Immediate | 2016 | Gas | GG | 850 | Combined Cycle Block | TRE | Winter | 197.6975 | 60.83 | 1 | 1 | 6299-Other combined cycle problems. (Use other gas turbine problem codes; other steam turbine codes; etc. whenever appropriate.) | U1-Forced - Immediate | 850-Combined Cycle Block
6299 | Other combined cycle problems. (Use other gas turbine problem codes; other steam turbine codes; etc. whenever appropriate.) | Balance of Plant | Miscellaneous (Balance of Plant) | D1 | Forced - Immediate | 2016 | Gas | GG | 850 | Combined Cycle Block | RFC | Winter | 17.1613 | 128.71 | 1 | 1 | 6299-Other combined cycle problems. (Use other gas turbine problem codes; other steam turbine codes; etc. whenever appropriate.) | D1-Forced - Immediate | 850-Combined Cycle Block
6299 | Other combined cycle problems. (Use other gas turbine problem codes; other steam turbine codes; etc. whenever appropriate.) | Balance of Plant | Miscellaneous (Balance of Plant) | D1 | Forced - Immediate | 2016 | Gas | GG | 850 | Combined Cycle Block | WECC | Winter | 41.75 | 16.7 | 1 | 1 | 6299-Other combined cycle problems. (Use other gas turbine problem codes; other steam turbine codes; etc. whenever appropriate.) | D1-Forced - Immediate | 850-Combined Cycle Block
6299 | Other combined cycle problems. (Use other gas turbine problem codes; other steam turbine codes; etc. whenever appropriate.) | Balance of Plant | Miscellaneous (Balance of Plant) | D1 | Forced - Immediate | 2016 | Gas | GG | 850 | Combined Cycle Block | NPCC | Winter | 8754.4 | 353 | 1 | 1 | 6299-Other combined cycle problems. (Use other gas turbine problem codes; other steam turbine codes; etc. whenever appropriate.) | D1-Forced - Immediate | 850-Combined Cycle Block
6299 | Other combined cycle problems. (Use other gas turbine problem codes; other steam turbine codes; etc. whenever appropriate.) | Balance of Plant | Miscellaneous (Balance of Plant) | D1 | Forced - Immediate | 2016 | Gas | GG | 850 | Combined Cycle Block | WECC | Off-Peak | 305 | 150 | 1 | 1 | 6299-Other combined cycle problems. (Use other gas turbine problem codes; other steam turbine codes; etc. whenever appropriate.) | D1-Forced - Immediate | 850-Combined Cycle Block
6299 | Other combined cycle problems. (Use other gas turbine problem codes; other steam turbine codes; etc. whenever appropriate.) | Balance of Plant | Miscellaneous (Balance of Plant) | D1 | Forced - Immediate | 2016 | Gas | GG | 850 | Combined Cycle Block | WECC | Winter | 75.15 | 16.7 | 1 | 1 | 6299-Other combined cycle problems. (Use other gas turbine problem codes; other steam turbine codes; etc. whenever appropriate.) | D1-Forced - Immediate | 850-Combined Cycle Block
6299 | Other combined cycle problems. (Use other gas turbine problem codes; other steam turbine codes; etc. whenever appropriate.) | Balance of Plant | Miscellaneous (Balance of Plant) | U1 | Forced - Immediate | 2016 | Gas | GG | 850 | Combined Cycle Block | TRE | Winter | 531.2486 | 60.83 | 1 | 1 | 6299-Other combined cycle problems. (Use other gas turbine problem codes; other steam turbine codes; etc. whenever appropriate.) | U1-Forced - Immediate | 850-Combined Cycle Block
6299 | Other combined cycle problems. (Use other gas turbine problem codes; other steam turbine codes; etc. whenever appropriate.) | Balance of Plant | Miscellaneous (Balance of Plant) | D1 | Forced - Immediate | 2016 | Gas | GG | 850 | Combined Cycle Block | NPCC | Off-Peak | 859.455 | 80.7 | 1 | 1 | 6299-Other combined cycle problems. (Use other gas turbine problem codes; other steam turbine codes; etc. whenever appropriate.) | D1-Forced - Immediate | 850-Combined Cycle Block
6299 | Other combined cycle problems. (Use other gas turbine problem codes; other steam turbine codes; etc. whenever appropriate.) | Balance of Plant | Miscellaneous (Balance of Plant) | U1 | Forced - Immediate | 2016 | Gas | GG | 850 | Combined Cycle Block | RFC | Winter | 32.199 | 214.66 | 1 | 1 | 6299-Other combined cycle problems. (Use other gas turbine problem codes; other steam turbine codes; etc. whenever appropriate.) | U1-Forced - Immediate | 850-Combined Cycle Block
6299 | Other combined cycle problems. (Use other gas turbine problem codes; other steam turbine codes; etc. whenever appropriate.) | Balance of Plant | Miscellaneous (Balance of Plant) | D1 | Forced - Immediate | 2016 | Gas | GG | 850 | Combined Cycle Block | SERC | Off-Peak | 47580.8499 | 309 | 1 | 1 | 6299-Other combined cycle problems. (Use other gas turbine problem codes; other steam turbine codes; etc. whenever appropriate.) | D1-Forced - Immediate | 850-Combined Cycle Block
6299 | Other combined cycle problems. (Use other gas turbine problem codes; other steam turbine codes; etc. whenever appropriate.) | Balance of Plant | Miscellaneous (Balance of Plant) | U2 | Forced - Delayed | 2016 | Gas | GG | 850 | Combined Cycle Block | SERC | Summer | 3909.9999 | 300 | 1 | 1 | 6299-Other combined cycle problems. (Use other gas turbine problem codes; other steam turbine codes; etc. whenever appropriate.) | U2-Forced - Delayed | 850-Combined Cycle Block
6299 | Other combined cycle problems. (Use other gas turbine problem codes; other steam turbine codes; etc. whenever appropriate.) | Balance of Plant | Miscellaneous (Balance of Plant) | D2 | Forced - Delayed | 2016 | Gas | GG | 851 | CC GT units | MRO | Winter | 656.5972 | 153.89 | 1 | 1 | 6299-Other combined cycle problems. (Use other gas turbine problem codes; other steam turbine codes; etc. whenever appropriate.) | D2-Forced - Delayed | 851-CC GT units
6299 | Other combined cycle problems. (Use other gas turbine problem codes; other steam turbine codes; etc. whenever appropriate.) | Balance of Plant | Miscellaneous (Balance of Plant) | SF | Startup Failure | 2016 | Gas | GG | 851 | CC GT units | SERC | Summer | 300.6666 | 164 | 1 | 1 | 6299-Other combined cycle problems. (Use other gas turbine problem codes; other steam turbine codes; etc. whenever appropriate.) | SF-Startup Failure | 851-CC GT units
6299 | Other combined cycle problems. (Use other gas turbine problem codes; other steam turbine codes; etc. whenever appropriate.) | Balance of Plant | Miscellaneous (Balance of Plant) | U1 | Forced - Immediate | 2016 | Gas | GG | 851 | CC GT units | MRO | Off-Peak | 143.0833 | 85 | 1 | 1 | 6299-Other combined cycle problems. (Use other gas turbine problem codes; other steam turbine codes; etc. whenever appropriate.) | U1-Forced - Immediate | 851-CC GT units
6299 | Other combined cycle problems. (Use other gas turbine problem codes; other steam turbine codes; etc. whenever appropriate.) | Balance of Plant | Miscellaneous (Balance of Plant) | U1 | Forced - Immediate | 2016 | Gas | GG | 851 | CC GT units | SERC | Off-Peak | 325.2165 | 247 | 1 | 1 | 6299-Other combined cycle problems. (Use other gas turbine problem codes; other steam turbine codes; etc. whenever appropriate.) | U1-Forced - Immediate | 851-CC GT units
6299 | Other combined cycle problems. (Use other gas turbine problem codes; other steam turbine codes; etc. whenever appropriate.) | Balance of Plant | Miscellaneous (Balance of Plant) | U2 | Forced - Delayed | 2016 | Gas | GG | 851 | CC GT units | MRO | Winter | 347.0416 | 166.58 | 1 | 1 | 6299-Other combined cycle problems. (Use other gas turbine problem codes; other steam turbine codes; etc. whenever appropriate.) | U2-Forced - Delayed | 851-CC GT units
6299 | Other combined cycle problems. (Use other gas turbine problem codes; other steam turbine codes; etc. whenever appropriate.) | Balance of Plant | Miscellaneous (Balance of Plant) | D1 | Forced - Immediate | 2016 | Gas | GG | 851 | CC GT units | MRO | Winter | 325.2296 | 136.46 | 1 | 1 | 6299-Other combined cycle problems. (Use other gas turbine problem codes; other steam turbine codes; etc. whenever appropriate.) | D1-Forced - Immediate | 851-CC GT units
6299 | Other combined cycle problems. (Use other gas turbine problem codes; other steam turbine codes; etc. whenever appropriate.) | Balance of Plant | Miscellaneous (Balance of Plant) | U1 | Forced - Immediate | 2016 | Gas | GG | 851 | CC GT units | NPCC | Off-Peak | 3034.85 | 161 | 1 | 1 | 6299-Other combined cycle problems. (Use other gas turbine problem codes; other steam turbine codes; etc. whenever appropriate.) | U1-Forced - Immediate | 851-CC GT units
6299 | Other combined cycle problems. (Use other gas turbine problem codes; other steam turbine codes; etc. whenever appropriate.) | Balance of Plant | Miscellaneous (Balance of Plant) | U1 | Forced - Immediate | 2016 | Gas | GG | 851 | CC GT units | TRE | Winter | 970.55 | 164.5 | 1 | 1 | 6299-Other combined cycle problems. (Use other gas turbine problem codes; other steam turbine codes; etc. whenever appropriate.) | U1-Forced - Immediate | 851-CC GT units
6299 | Other combined cycle problems. (Use other gas turbine problem codes; other steam turbine codes; etc. whenever appropriate.) | Balance of Plant | Miscellaneous (Balance of Plant) | U2 | Forced - Delayed | 2016 | Gas | GG | 851 | CC GT units | MRO | Winter | 4578.1736 | 166.58 | 1 | 1 | 6299-Other combined cycle problems. (Use other gas turbine problem codes; other steam turbine codes; etc. whenever appropriate.) | U2-Forced - Delayed | 851-CC GT units
6299 | Other combined cycle problems. (Use other gas turbine problem codes; other steam turbine codes; etc. whenever appropriate.) | Balance of Plant | Miscellaneous (Balance of Plant) | D1 | Forced - Immediate | 2016 | Gas | GG | 851 | CC GT units | TRE | Off-Peak | 106.5 | 71 | 1 | 1 | 6299-Other combined cycle problems. (Use other gas turbine problem codes; other steam turbine codes; etc. whenever appropriate.) | D1-Forced - Immediate | 851-CC GT units
6299 | Other combined cycle problems. (Use other gas turbine problem codes; other steam turbine codes; etc. whenever appropriate.) | Balance of Plant | Miscellaneous (Balance of Plant) | U1 | Forced - Immediate | 2016 | Gas | GG | 851 | CC GT units | TRE | Summer | 55.4665 | 208 | 1 | 1 | 6299-Other combined cycle problems. (Use other gas turbine problem codes; other steam turbine codes; etc. whenever appropriate.) | U1-Forced - Immediate | 851-CC GT units
6299 | Other combined cycle problems. (Use other gas turbine problem codes; other steam turbine codes; etc. whenever appropriate.) | Balance of Plant | Miscellaneous (Balance of Plant) | U1 | Forced - Immediate | 2016 | Gas | GG | 851 | CC GT units | SERC | Winter | 3310.0833 | 157 | 1 | 1 | 6299-Other combined cycle problems. (Use other gas turbine problem codes; other steam turbine codes; etc. whenever appropriate.) | U1-Forced - Immediate | 851-CC GT units
6299 | Other combined cycle problems. (Use other gas turbine problem codes; other steam turbine codes; etc. whenever appropriate.) | Balance of Plant | Miscellaneous (Balance of Plant) | U1 | Forced - Immediate | 2016 | Gas | GG | 851 | CC GT units | WECC | Off-Peak | 1941.3333 | 40 | 1 | 1 | 6299-Other combined cycle problems. (Use other gas turbine problem codes; other steam turbine codes; etc. whenever appropriate.) | U1-Forced - Immediate | 851-CC GT units
6299 | Other combined cycle problems. (Use other gas turbine problem codes; other steam turbine codes; etc. whenever appropriate.) | Balance of Plant | Miscellaneous (Balance of Plant) | U1 | Forced - Immediate | 2016 | Gas | GG | 851 | CC GT units | SERC | Summer | 125.6 | 157 | 1 | 1 | 6299-Other combined cycle problems. (Use other gas turbine problem codes; other steam turbine codes; etc. whenever appropriate.) | U1-Forced - Immediate | 851-CC GT units
6299 | Other combined cycle problems. (Use other gas turbine problem codes; other steam turbine codes; etc. whenever appropriate.) | Balance of Plant | Miscellaneous (Balance of Plant) | U1 | Forced - Immediate | 2016 | Gas | GG | 851 | CC GT units | MRO | Winter | 596.4166 | 85 | 1 | 1 | 6299-Other combined cycle problems. (Use other gas turbine problem codes; other steam turbine codes; etc. whenever appropriate.) | U1-Forced - Immediate | 851-CC GT units
6299 | Other combined cycle problems. (Use other gas turbine problem codes; other steam turbine codes; etc. whenever appropriate.) | Balance of Plant | Miscellaneous (Balance of Plant) | U1 | Forced - Immediate | 2016 | Gas | GG | 851 | CC GT units | NPCC | Summer | 92.9332 | 164 | 1 | 1 | 6299-Other combined cycle problems. (Use other gas turbine problem codes; other steam turbine codes; etc. whenever appropriate.) | U1-Forced - Immediate | 851-CC GT units
6299 | Other combined cycle problems. (Use other gas turbine problem codes; other steam turbine codes; etc. whenever appropriate.) | Balance of Plant | Miscellaneous (Balance of Plant) | U1 | Forced - Immediate | 2016 | Gas | GG | 851 | CC GT units | NPCC | Summer | 149.1 | 142 | 1 | 1 | 6299-Other combined cycle problems. (Use other gas turbine problem codes; other steam turbine codes; etc. whenever appropriate.) | U1-Forced - Immediate | 851-CC GT units
6299 | Other combined cycle problems. (Use other gas turbine problem codes; other steam turbine codes; etc. whenever appropriate.) | Balance of Plant | Miscellaneous (Balance of Plant) | U1 | Forced - Immediate | 2016 | Gas | GG | 851 | CC GT units | TRE | Winter | 11.6 | 232 | 2 | 2 | 6299-Other combined cycle problems. (Use other gas turbine problem codes; other steam turbine codes; etc. whenever appropriate.) | U1-Forced - Immediate | 851-CC GT units
6299 | Other combined cycle problems. (Use other gas turbine problem codes; other steam turbine codes; etc. whenever appropriate.) | Balance of Plant | Miscellaneous (Balance of Plant) | U1 | Forced - Immediate | 2016 | Gas | GG | 851 | CC GT units | NPCC | Winter | 77.5666 | 179 | 1 | 1 | 6299-Other combined cycle problems. (Use other gas turbine problem codes; other steam turbine codes; etc. whenever appropriate.) | U1-Forced - Immediate | 851-CC GT units
6299 | Other combined cycle problems. (Use other gas turbine problem codes; other steam turbine codes; etc. whenever appropriate.) | Balance of Plant | Miscellaneous (Balance of Plant) | U1 | Forced - Immediate | 2016 | Gas | GG | 851 | CC GT units | MRO | Winter | 1243.7076 | 165.46 | 1 | 1 | 6299-Other combined cycle problems. (Use other gas turbine problem codes; other steam turbine codes; etc. whenever appropriate.) | U1-Forced - Immediate | 851-CC GT units
6299 | Other combined cycle problems. (Use other gas turbine problem codes; other steam turbine codes; etc. whenever appropriate.) | Balance of Plant | Miscellaneous (Balance of Plant) | D1 | Forced - Immediate | 2016 | Gas | GG | 851 | CC GT units | NPCC | Summer | 115.9666 | 142 | 1 | 1 | 6299-Other combined cycle problems. (Use other gas turbine problem codes; other steam turbine codes; etc. whenever appropriate.) | D1-Forced - Immediate | 851-CC GT units
6299 | Other combined cycle problems. (Use other gas turbine problem codes; other steam turbine codes; etc. whenever appropriate.) | Balance of Plant | Miscellaneous (Balance of Plant) | D1 | Forced - Immediate | 2016 | Gas | GG | 851 | CC GT units | MRO | Winter | 132.011 | 65.46 | 1 | 1 | 6299-Other combined cycle problems. (Use other gas turbine problem codes; other steam turbine codes; etc. whenever appropriate.) | D1-Forced - Immediate | 851-CC GT units
6299 | Other combined cycle problems. (Use other gas turbine problem codes; other steam turbine codes; etc. whenever appropriate.) | Balance of Plant | Miscellaneous (Balance of Plant) | D1 | Forced - Immediate | 2016 | Gas | GG | 851 | CC GT units | MRO | Winter | 155.876 | 70.32 | 1 | 1 | 6299-Other combined cycle problems. (Use other gas turbine problem codes; other steam turbine codes; etc. whenever appropriate.) | D1-Forced - Immediate | 851-CC GT units
6299 | Other combined cycle problems. (Use other gas turbine problem codes; other steam turbine codes; etc. whenever appropriate.) | Balance of Plant | Miscellaneous (Balance of Plant) | SF | Startup Failure | 2016 | Gas | GG | 851 | CC GT units | SERC | Off-Peak | 98.8 | 247 | 1 | 1 | 6299-Other combined cycle problems. (Use other gas turbine problem codes; other steam turbine codes; etc. whenever appropriate.) | SF-Startup Failure | 851-CC GT units
6299 | Other combined cycle problems. (Use other gas turbine problem codes; other steam turbine codes; etc. whenever appropriate.) | Balance of Plant | Miscellaneous (Balance of Plant) | U1 | Forced - Immediate | 2016 | Gas | GG | 851 | CC GT units | NPCC | Off-Peak | 935.2 | 167 | 1 | 1 | 6299-Other combined cycle problems. (Use other gas turbine problem codes; other steam turbine codes; etc. whenever appropriate.) | U1-Forced - Immediate | 851-CC GT units
6299 | Other combined cycle problems. (Use other gas turbine problem codes; other steam turbine codes; etc. whenever appropriate.) | Balance of Plant | Miscellaneous (Balance of Plant) | U1 | Forced - Immediate | 2016 | Gas | GG | 851 | CC GT units | NPCC | Summer | 376.3 | 142 | 1 | 1 | 6299-Other combined cycle problems. (Use other gas turbine problem codes; other steam turbine codes; etc. whenever appropriate.) | U1-Forced - Immediate | 851-CC GT units
6299 | Other combined cycle problems. (Use other gas turbine problem codes; other steam turbine codes; etc. whenever appropriate.) | Balance of Plant | Miscellaneous (Balance of Plant) | U1 | Forced - Immediate | 2016 | Gas | GG | 851 | CC GT units | MRO | Winter | 629 | 85 | 1 | 1 | 6299-Other combined cycle problems. (Use other gas turbine problem codes; other steam turbine codes; etc. whenever appropriate.) | U1-Forced - Immediate | 851-CC GT units
6299 | Other combined cycle problems. (Use other gas turbine problem codes; other steam turbine codes; etc. whenever appropriate.) | Balance of Plant | Miscellaneous (Balance of Plant) | D1 | Forced - Immediate | 2016 | Gas | GG | 851 | CC GT units | RFC | Summer | 65.5 | 65.5 | 2 | 2 | 6299-Other combined cycle problems. (Use other gas turbine problem codes; other steam turbine codes; etc. whenever appropriate.) | D1-Forced - Immediate | 851-CC GT units
6299 | Other combined cycle problems. (Use other gas turbine problem codes; other steam turbine codes; etc. whenever appropriate.) | Balance of Plant | Miscellaneous (Balance of Plant) | D1 | Forced - Immediate | 2016 | Gas | GG | 851 | CC GT units | MRO | Winter | 47.0622 | 26.39 | 1 | 1 | 6299-Other combined cycle problems. (Use other gas turbine problem codes; other steam turbine codes; etc. whenever appropriate.) | D1-Forced - Immediate | 851-CC GT units
6299 | Other combined cycle problems. (Use other gas turbine problem codes; other steam turbine codes; etc. whenever appropriate.) | Balance of Plant | Miscellaneous (Balance of Plant) | D1 | Forced - Immediate | 2016 | Gas | GG | 851 | CC GT units | NPCC | Winter | 809.0833 | 133 | 1 | 1 | 6299-Other combined cycle problems. (Use other gas turbine problem codes; other steam turbine codes; etc. whenever appropriate.) | D1-Forced - Immediate | 851-CC GT units
6299 | Other combined cycle problems. (Use other gas turbine problem codes; other steam turbine codes; etc. whenever appropriate.) | Balance of Plant | Miscellaneous (Balance of Plant) | U1 | Forced - Immediate | 2016 | Gas | GG | 851 | CC GT units | NPCC | Off-Peak | 3091.4 | 164 | 1 | 1 | 6299-Other combined cycle problems. (Use other gas turbine problem codes; other steam turbine codes; etc. whenever appropriate.) | U1-Forced - Immediate | 851-CC GT units
6299 | Other combined cycle problems. (Use other gas turbine problem codes; other steam turbine codes; etc. whenever appropriate.) | Balance of Plant | Miscellaneous (Balance of Plant) | U1 | Forced - Immediate | 2016 | Gas | GG | 851 | CC GT units | TRE | Winter | 2887.5 | 165 | 1 | 1 | 6299-Other combined cycle problems. (Use other gas turbine problem codes; other steam turbine codes; etc. whenever appropriate.) | U1-Forced - Immediate | 851-CC GT units
6299 | Other combined cycle problems. (Use other gas turbine problem codes; other steam turbine codes; etc. whenever appropriate.) | Balance of Plant | Miscellaneous (Balance of Plant) | U2 | Forced - Delayed | 2016 | Gas | GG | 851 | CC GT units | WECC | Winter | 2062.6666 | 170 | 1 | 1 | 6299-Other combined cycle problems. (Use other gas turbine problem codes; other steam turbine codes; etc. whenever appropriate.) | U2-Forced - Delayed | 851-CC GT units
6299 | Other combined cycle problems. (Use other gas turbine problem codes; other steam turbine codes; etc. whenever appropriate.) | Balance of Plant | Miscellaneous (Balance of Plant) | D1 | Forced - Immediate | 2016 | Waste Heat | WH | 852 | CC steam units | WECC | Off-Peak | 380.6 | 132 | 1 | 1 | 6299-Other combined cycle problems. (Use other gas turbine problem codes; other steam turbine codes; etc. whenever appropriate.) | D1-Forced - Immediate | 852-CC steam units
6299 | Other combined cycle problems. (Use other gas turbine problem codes; other steam turbine codes; etc. whenever appropriate.) | Balance of Plant | Miscellaneous (Balance of Plant) | D1 | Forced - Immediate | 2016 | Waste Heat | WH | 852 | CC steam units | RFC | Summer | 43.7166 | 43 | 1 | 1 | 6299-Other combined cycle problems. (Use other gas turbine problem codes; other steam turbine codes; etc. whenever appropriate.) | D1-Forced - Immediate | 852-CC steam units
6299 | Other combined cycle problems. (Use other gas turbine problem codes; other steam turbine codes; etc. whenever appropriate.) | Balance of Plant | Miscellaneous (Balance of Plant) | SF | Startup Failure | 2016 | Waste Heat | WH | 852 | CC steam units | WECC | Off-Peak | 3595.8666 | 90.5 | 1 | 1 | 6299-Other combined cycle problems. (Use other gas turbine problem codes; other steam turbine codes; etc. whenever appropriate.) | SF-Startup Failure | 852-CC steam units
6299 | Other combined cycle problems. (Use other gas turbine problem codes; other steam turbine codes; etc. whenever appropriate.) | Balance of Plant | Miscellaneous (Balance of Plant) | D1 | Forced - Immediate | 2016 | Gas | GG | 852 | CC steam units | TRE | Summer | 376.2999 | 159 | 1 | 1 | 6299-Other combined cycle problems. (Use other gas turbine problem codes; other steam turbine codes; etc. whenever appropriate.) | D1-Forced - Immediate | 852-CC steam units
6299 | Other combined cycle problems. (Use other gas turbine problem codes; other steam turbine codes; etc. whenever appropriate.) | Balance of Plant | Miscellaneous (Balance of Plant) | D1 | Forced - Immediate | 2016 | Waste Heat | WH | 852 | CC steam units | WECC | Summer | 16 | 20 | 1 | 1 | 6299-Other combined cycle problems. (Use other gas turbine problem codes; other steam turbine codes; etc. whenever appropriate.) | D1-Forced - Immediate | 852-CC steam units
6299 | Other combined cycle problems. (Use other gas turbine problem codes; other steam turbine codes; etc. whenever appropriate.) | Balance of Plant | Miscellaneous (Balance of Plant) | D1 | Forced - Immediate | 2016 | Waste Heat | WH | 852 | CC steam units | WECC | Summer | 139.7333 | 64 | 1 | 1 | 6299-Other combined cycle problems. (Use other gas turbine problem codes; other steam turbine codes; etc. whenever appropriate.) | D1-Forced - Immediate | 852-CC steam units
6299 | Other combined cycle problems. (Use other gas turbine problem codes; other steam turbine codes; etc. whenever appropriate.) | Balance of Plant | Miscellaneous (Balance of Plant) | D1 | Forced - Immediate | 2016 | Waste Heat | WH | 852 | CC steam units | MRO | Winter | 531.9333 | 239.97 | 1 | 1 | 6299-Other combined cycle problems. (Use other gas turbine problem codes; other steam turbine codes; etc. whenever appropriate.) | D1-Forced - Immediate | 852-CC steam units
6299 | Other combined cycle problems. (Use other gas turbine problem codes; other steam turbine codes; etc. whenever appropriate.) | Balance of Plant | Miscellaneous (Balance of Plant) | U1 | Forced - Immediate | 2016 | Gas | GG | 852 | CC steam units | WECC | Off-Peak | 158.4 | 72 | 1 | 1 | 6299-Other combined cycle problems. (Use other gas turbine problem codes; other steam turbine codes; etc. whenever appropriate.) | U1-Forced - Immediate | 852-CC steam units
6299 | Other combined cycle problems. (Use other gas turbine problem codes; other steam turbine codes; etc. whenever appropriate.) | Balance of Plant | Miscellaneous (Balance of Plant) | U1 | Forced - Immediate | 2016 | Gas | GG | 852 | CC steam units | NPCC | Off-Peak | 3667.9999 | 210 | 1 | 1 | 6299-Other combined cycle problems. (Use other gas turbine problem codes; other steam turbine codes; etc. whenever appropriate.) | U1-Forced - Immediate | 852-CC steam units
6299 | Other combined cycle problems. (Use other gas turbine problem codes; other steam turbine codes; etc. whenever appropriate.) | Balance of Plant | Miscellaneous (Balance of Plant) | U1 | Forced - Immediate | 2016 | Gas | GG | 852 | CC steam units | NPCC | Off-Peak | 3826.55 | 203 | 1 | 1 | 6299-Other combined cycle problems. (Use other gas turbine problem codes; other steam turbine codes; etc. whenever appropriate.) | U1-Forced - Immediate | 852-CC steam units
6299 | Other combined cycle problems. (Use other gas turbine problem codes; other steam turbine codes; etc. whenever appropriate.) | Balance of Plant | Miscellaneous (Balance of Plant) | U1 | Forced - Immediate | 2016 | Waste Heat | WH | 852 | CC steam units | WECC | Summer | 0.34999 | 21 | 1 | 1 | 6299-Other combined cycle problems. (Use other gas turbine problem codes; other steam turbine codes; etc. whenever appropriate.) | U1-Forced - Immediate | 852-CC steam units
6299 | Other combined cycle problems. (Use other gas turbine problem codes; other steam turbine codes; etc. whenever appropriate.) | Balance of Plant | Miscellaneous (Balance of Plant) | D1 | Forced - Immediate | 2016 | Waste Heat | WH | 852 | CC steam units | WECC | Off-Peak | 4.55 | 10.5 | 1 | 1 | 6299-Other combined cycle problems. (Use other gas turbine problem codes; other steam turbine codes; etc. whenever appropriate.) | D1-Forced - Immediate | 852-CC steam units
6299 | Other combined cycle problems. (Use other gas turbine problem codes; other steam turbine codes; etc. whenever appropriate.) | Balance of Plant | Miscellaneous (Balance of Plant) | D1 | Forced - Immediate | 2016 | Waste Heat | WH | 852 | CC steam units | WECC | Off-Peak | 12.6 | 10.5 | 1 | 1 | 6299-Other combined cycle problems. (Use other gas turbine problem codes; other steam turbine codes; etc. whenever appropriate.) | D1-Forced - Immediate | 852-CC steam units
6299 | Other combined cycle problems. (Use other gas turbine problem codes; other steam turbine codes; etc. whenever appropriate.) | Balance of Plant | Miscellaneous (Balance of Plant) | U1 | Forced - Immediate | 2016 | Gas | GG | 852 | CC steam units | NPCC | Summer | 138.6665 | 208 | 1 | 1 | 6299-Other combined cycle problems. (Use other gas turbine problem codes; other steam turbine codes; etc. whenever appropriate.) | U1-Forced - Immediate | 852-CC steam units
6299 | Other combined cycle problems. (Use other gas turbine problem codes; other steam turbine codes; etc. whenever appropriate.) | Balance of Plant | Miscellaneous (Balance of Plant) | U1 | Forced - Immediate | 2016 | Waste Heat | WH | 852 | CC steam units | RFC | Off-Peak | 14.5332 | 218 | 1 | 1 | 6299-Other combined cycle problems. (Use other gas turbine problem codes; other steam turbine codes; etc. whenever appropriate.) | U1-Forced - Immediate | 852-CC steam units
6299 | Other combined cycle problems. (Use other gas turbine problem codes; other steam turbine codes; etc. whenever appropriate.) | Balance of Plant | Miscellaneous (Balance of Plant) | D1 | Forced - Immediate | 2016 | Gas | GG | 852 | CC steam units | NPCC | Summer | 597.0166 | 113 | 1 | 1 | 6299-Other combined cycle problems. (Use other gas turbine problem codes; other steam turbine codes; etc. whenever appropriate.) | D1-Forced - Immediate | 852-CC steam units
6299 | Other combined cycle problems. (Use other gas turbine problem codes; other steam turbine codes; etc. whenever appropriate.) | Balance of Plant | Miscellaneous (Balance of Plant) | D1 | Forced - Immediate | 2016 | Gas | GG | 852 | CC steam units | NPCC | Winter | 83.1833 | 108.5 | 1 | 1 | 6299-Other combined cycle problems. (Use other gas turbine problem codes; other steam turbine codes; etc. whenever appropriate.) | D1-Forced - Immediate | 852-CC steam units
6299 | Other combined cycle problems. (Use other gas turbine problem codes; other steam turbine codes; etc. whenever appropriate.) | Balance of Plant | Miscellaneous (Balance of Plant) | D1 | Forced - Immediate | 2016 | Waste Heat | WH | 852 | CC steam units | TRE | Off-Peak | 2950 | 100 | 1 | 1 | 6299-Other combined cycle problems. (Use other gas turbine problem codes; other steam turbine codes; etc. whenever appropriate.) | D1-Forced - Immediate | 852-CC steam units
6299 | Other combined cycle problems. (Use other gas turbine problem codes; other steam turbine codes; etc. whenever appropriate.) | Balance of Plant | Miscellaneous (Balance of Plant) | D1 | Forced - Immediate | 2016 | Waste Heat | WH | 852 | CC steam units | MRO | Summer | 0.085999 | 1.29 | 1 | 1 | 6299-Other combined cycle problems. (Use other gas turbine problem codes; other steam turbine codes; etc. whenever appropriate.) | D1-Forced - Immediate | 852-CC steam units
6299 | Other combined cycle problems. (Use other gas turbine problem codes; other steam turbine codes; etc. whenever appropriate.) | Balance of Plant | Miscellaneous (Balance of Plant) | D1 | Forced - Immediate | 2016 | Waste Heat | WH | 852 | CC steam units | MRO | Winter | 264.6645 | 148.41 | 1 | 1 | 6299-Other combined cycle problems. (Use other gas turbine problem codes; other steam turbine codes; etc. whenever appropriate.) | D1-Forced - Immediate | 852-CC steam units
6299 | Other combined cycle problems. (Use other gas turbine problem codes; other steam turbine codes; etc. whenever appropriate.) | Balance of Plant | Miscellaneous (Balance of Plant) | D1 | Forced - Immediate | 2016 | Waste Heat | WH | 852 | CC steam units | WECC | Winter | 1618.5 | 90 | 1 | 1 | 6299-Other combined cycle problems. (Use other gas turbine problem codes; other steam turbine codes; etc. whenever appropriate.) | D1-Forced - Immediate | 852-CC steam units
6299 | Other combined cycle problems. (Use other gas turbine problem codes; other steam turbine codes; etc. whenever appropriate.) | Balance of Plant | Miscellaneous (Balance of Plant) | U1 | Forced - Immediate | 2016 | Waste Heat | WH | 852 | CC steam units | NPCC | Summer | 169.1666 | 175 | 1 | 1 | 6299-Other combined cycle problems. (Use other gas turbine problem codes; other steam turbine codes; etc. whenever appropriate.) | U1-Forced - Immediate | 852-CC steam units
6299 | Other combined cycle problems. (Use other gas turbine problem codes; other steam turbine codes; etc. whenever appropriate.) | Balance of Plant | Miscellaneous (Balance of Plant) | D1 | Forced - Immediate | 2016 | Gas | GG | 852 | CC steam units | TRE | Off-Peak | 189.5832 | 125 | 1 | 1 | 6299-Other combined cycle problems. (Use other gas turbine problem codes; other steam turbine codes; etc. whenever appropriate.) | D1-Forced - Immediate | 852-CC steam units
6299 | Other combined cycle problems. (Use other gas turbine problem codes; other steam turbine codes; etc. whenever appropriate.) | Balance of Plant | Miscellaneous (Balance of Plant) | D1 | Forced - Immediate | 2016 | Gas | GG | 852 | CC steam units | TRE | Summer | 715.5 | 159 | 1 | 1 | 6299-Other combined cycle problems. (Use other gas turbine problem codes; other steam turbine codes; etc. whenever appropriate.) | D1-Forced - Immediate | 852-CC steam units
6299 | Other combined cycle problems. (Use other gas turbine problem codes; other steam turbine codes; etc. whenever appropriate.) | Balance of Plant | Miscellaneous (Balance of Plant) | D1 | Forced - Immediate | 2016 | Gas | GG | 852 | CC steam units | NPCC | Winter | 137.0833 | 117.5 | 1 | 1 | 6299-Other combined cycle problems. (Use other gas turbine problem codes; other steam turbine codes; etc. whenever appropriate.) | D1-Forced - Immediate | 852-CC steam units
6299 | Other combined cycle problems. (Use other gas turbine problem codes; other steam turbine codes; etc. whenever appropriate.) | Balance of Plant | Miscellaneous (Balance of Plant) | D1 | Forced - Immediate | 2016 | Waste Heat | WH | 852 | CC steam units | TRE | Summer | 151.6667 | 50 | 1 | 1 | 6299-Other combined cycle problems. (Use other gas turbine problem codes; other steam turbine codes; etc. whenever appropriate.) | D1-Forced - Immediate | 852-CC steam units
6299 | Other combined cycle problems. (Use other gas turbine problem codes; other steam turbine codes; etc. whenever appropriate.) | Balance of Plant | Miscellaneous (Balance of Plant) | D1 | Forced - Immediate | 2016 | Waste Heat | WH | 852 | CC steam units | RFC | Winter | 91.6667 | 50 | 1 | 1 | 6299-Other combined cycle problems. (Use other gas turbine problem codes; other steam turbine codes; etc. whenever appropriate.) | D1-Forced - Immediate | 852-CC steam units
6299 | Other combined cycle problems. (Use other gas turbine problem codes; other steam turbine codes; etc. whenever appropriate.) | Balance of Plant | Miscellaneous (Balance of Plant) | D2 | Forced - Delayed | 2016 | Waste Heat | WH | 852 | CC steam units | MRO | Winter | 3546.4833 | 125.17 | 1 | 1 | 6299-Other combined cycle problems. (Use other gas turbine problem codes; other steam turbine codes; etc. whenever appropriate.) | D2-Forced - Delayed | 852-CC steam units
6299 | Other combined cycle problems. (Use other gas turbine problem codes; other steam turbine codes; etc. whenever appropriate.) | Balance of Plant | Miscellaneous (Balance of Plant) | U1 | Forced - Immediate | 2016 | Waste Heat | WH | 852 | CC steam units | WECC | Winter | 40.3 | 26 | 1 | 1 | 6299-Other combined cycle problems. (Use other gas turbine problem codes; other steam turbine codes; etc. whenever appropriate.) | U1-Forced - Immediate | 852-CC steam units
6299 | Other combined cycle problems. (Use other gas turbine problem codes; other steam turbine codes; etc. whenever appropriate.) | Balance of Plant | Miscellaneous (Balance of Plant) | D1 | Forced - Immediate | 2016 | Waste Heat | WH | 852 | CC steam units | WECC | Off-Peak | 436.6666 | 100 | 1 | 1 | 6299-Other combined cycle problems. (Use other gas turbine problem codes; other steam turbine codes; etc. whenever appropriate.) | D1-Forced - Immediate | 852-CC steam units
6299 | Other combined cycle problems. (Use other gas turbine problem codes; other steam turbine codes; etc. whenever appropriate.) | Balance of Plant | Miscellaneous (Balance of Plant) | D1 | Forced - Immediate | 2016 | Waste Heat | WH | 852 | CC steam units | TRE | Off-Peak | 10009.3 | 158 | 1 | 1 | 6299-Other combined cycle problems. (Use other gas turbine problem codes; other steam turbine codes; etc. whenever appropriate.) | D1-Forced - Immediate | 852-CC steam units
6299 | Other combined cycle problems. (Use other gas turbine problem codes; other steam turbine codes; etc. whenever appropriate.) | Balance of Plant | Miscellaneous (Balance of Plant) | D1 | Forced - Immediate | 2016 | Waste Heat | WH | 852 | CC steam units | RFC | Summer | 92 | 92 | 1 | 1 | 6299-Other combined cycle problems. (Use other gas turbine problem codes; other steam turbine codes; etc. whenever appropriate.) | D1-Forced - Immediate | 852-CC steam units
6299 | Other combined cycle problems. (Use other gas turbine problem codes; other steam turbine codes; etc. whenever appropriate.) | Balance of Plant | Miscellaneous (Balance of Plant) | D1 | Forced - Immediate | 2016 | Waste Heat | WH | 852 | CC steam units | RFC | Summer | 141.9 | 43 | 1 | 1 | 6299-Other combined cycle problems. (Use other gas turbine problem codes; other steam turbine codes; etc. whenever appropriate.) | D1-Forced - Immediate | 852-CC steam units
6299 | Other combined cycle problems. (Use other gas turbine problem codes; other steam turbine codes; etc. whenever appropriate.) | Balance of Plant | Miscellaneous (Balance of Plant) | D1 | Forced - Immediate | 2016 | Waste Heat | WH | 852 | CC steam units | MRO | Winter | 387.8894 | 96.57 | 1 | 1 | 6299-Other combined cycle problems. (Use other gas turbine problem codes; other steam turbine codes; etc. whenever appropriate.) | D1-Forced - Immediate | 852-CC steam units
6299 | Other combined cycle problems. (Use other gas turbine problem codes; other steam turbine codes; etc. whenever appropriate.) | Balance of Plant | Miscellaneous (Balance of Plant) | U1 | Forced - Immediate | 2016 | Gas | GG | 852 | CC steam units | NPCC | Off-Peak | 164.4999 | 210 | 1 | 1 | 6299-Other combined cycle problems. (Use other gas turbine problem codes; other steam turbine codes; etc. whenever appropriate.) | U1-Forced - Immediate | 852-CC steam units
6299 | Other combined cycle problems. (Use other gas turbine problem codes; other steam turbine codes; etc. whenever appropriate.) | Balance of Plant | Miscellaneous (Balance of Plant) | U1 | Forced - Immediate | 2016 | Gas | GG | 852 | CC steam units | NPCC | Summer | 357.0665 | 208 | 1 | 1 | 6299-Other combined cycle problems. (Use other gas turbine problem codes; other steam turbine codes; etc. whenever appropriate.) | U1-Forced - Immediate | 852-CC steam units
6299 | Other combined cycle problems. (Use other gas turbine problem codes; other steam turbine codes; etc. whenever appropriate.) | Balance of Plant | Miscellaneous (Balance of Plant) | D1 | Forced - Immediate | 2016 | Gas | GG | 852 | CC steam units | TRE | Winter | 2787.4166 | 155 | 1 | 1 | 6299-Other combined cycle problems. (Use other gas turbine problem codes; other steam turbine codes; etc. whenever appropriate.) | D1-Forced - Immediate | 852-CC steam units
6299 | Other combined cycle problems. (Use other gas turbine problem codes; other steam turbine codes; etc. whenever appropriate.) | Balance of Plant | Miscellaneous (Balance of Plant) | D1 | Forced - Immediate | 2016 | Waste Heat | WH | 852 | CC steam units | WECC | Off-Peak | 470 | 100 | 1 | 1 | 6299-Other combined cycle problems. (Use other gas turbine problem codes; other steam turbine codes; etc. whenever appropriate.) | D1-Forced - Immediate | 852-CC steam units
6299 | Other combined cycle problems. (Use other gas turbine problem codes; other steam turbine codes; etc. whenever appropriate.) | Balance of Plant | Miscellaneous (Balance of Plant) | D1 | Forced - Immediate | 2016 | Waste Heat | WH | 852 | CC steam units | RFC | Summer | 36.55 | 43 | 1 | 1 | 6299-Other combined cycle problems. (Use other gas turbine problem codes; other steam turbine codes; etc. whenever appropriate.) | D1-Forced - Immediate | 852-CC steam units
6299 | Other combined cycle problems. (Use other gas turbine problem codes; other steam turbine codes; etc. whenever appropriate.) | Miscellaneous | Miscellaneous | D1 | Forced - Immediate | 2016 | Gas | GG | 860 | Co-generator Block | NPCC | Off-Peak | 774.7833 | 160.3 | 1 | 1 | 6299-Other combined cycle problems. (Use other gas turbine problem codes; other steam turbine codes; etc. whenever appropriate.) | D1-Forced - Immediate | 860-Co-generator Block
6299 | Other combined cycle problems. (Use other gas turbine problem codes; other steam turbine codes; etc. whenever appropriate.) | Miscellaneous | Miscellaneous | D1 | Forced - Immediate | 2016 | Gas | GG | 860 | Co-generator Block | NPCC | Off-Peak | 11163.2599 | 165.3 | 1 | 1 | 6299-Other combined cycle problems. (Use other gas turbine problem codes; other steam turbine codes; etc. whenever appropriate.) | D1-Forced - Immediate | 860-Co-generator Block
6299 | Other combined cycle problems. (Use other gas turbine problem codes; other steam turbine codes; etc. whenever appropriate.) | Miscellaneous | Miscellaneous | D1 | Forced - Immediate | 2016 | Gas | GG | 860 | Co-generator Block | NPCC | Off-Peak | 806.38 | 175.3 | 1 | 1 | 6299-Other combined cycle problems. (Use other gas turbine problem codes; other steam turbine codes; etc. whenever appropriate.) | D1-Forced - Immediate | 860-Co-generator Block
6299 | Other combined cycle problems. (Use other gas turbine problem codes; other steam turbine codes; etc. whenever appropriate.) | Miscellaneous | Miscellaneous | D1 | Forced - Immediate | 2016 | Gas | GG | 860 | Co-generator Block | NPCC | Off-Peak | 265.9065 | 181.3 | 1 | 1 | 6299-Other combined cycle problems. (Use other gas turbine problem codes; other steam turbine codes; etc. whenever appropriate.) | D1-Forced - Immediate | 860-Co-generator Block
6299 | Other combined cycle problems. (Use other gas turbine problem codes; other steam turbine codes; etc. whenever appropriate.) | Miscellaneous | Miscellaneous | D1 | Forced - Immediate | 2016 | Gas | GG | 860 | Co-generator Block | NPCC | Off-Peak | 611.89 | 142.3 | 1 | 1 | 6299-Other combined cycle problems. (Use other gas turbine problem codes; other steam turbine codes; etc. whenever appropriate.) | D1-Forced - Immediate | 860-Co-generator Block
6299 | Other combined cycle problems. (Use other gas turbine problem codes; other steam turbine codes; etc. whenever appropriate.) | Miscellaneous | Miscellaneous | D1 | Forced - Immediate | 2016 | Gas | GG | 860 | Co-generator Block | NPCC | Off-Peak | 22360.6116 | 155.3 | 1 | 1 | 6299-Other combined cycle problems. (Use other gas turbine problem codes; other steam turbine codes; etc. whenever appropriate.) | D1-Forced - Immediate | 860-Co-generator Block
6299 | Other combined cycle problems. (Use other gas turbine problem codes; other steam turbine codes; etc. whenever appropriate.) | Miscellaneous | Miscellaneous | D1 | Forced - Immediate | 2016 | Gas | GG | 860 | Co-generator Block | NPCC | Winter | 620 | 155 | 1 | 1 | 6299-Other combined cycle problems. (Use other gas turbine problem codes; other steam turbine codes; etc. whenever appropriate.) | D1-Forced - Immediate | 860-Co-generator Block
6299 | Other combined cycle problems. (Use other gas turbine problem codes; other steam turbine codes; etc. whenever appropriate.) | Miscellaneous | Miscellaneous | D1 | Forced - Immediate | 2016 | Gas | GG | 860 | Co-generator Block | NPCC | Off-Peak | 4444.1116 | 185.3 | 1 | 1 | 6299-Other combined cycle problems. (Use other gas turbine problem codes; other steam turbine codes; etc. whenever appropriate.) | D1-Forced - Immediate | 860-Co-generator Block
6299 | Other combined cycle problems. (Use other gas turbine problem codes; other steam turbine codes; etc. whenever appropriate.) | Miscellaneous | Miscellaneous | D1 | Forced - Immediate | 2016 | Gas | GG | 860 | Co-generator Block | NPCC | Off-Peak | 4493.97 | 150.3 | 1 | 1 | 6299-Other combined cycle problems. (Use other gas turbine problem codes; other steam turbine codes; etc. whenever appropriate.) | D1-Forced - Immediate | 860-Co-generator Block
6299 | Other combined cycle problems. (Use other gas turbine problem codes; other steam turbine codes; etc. whenever appropriate.) | Miscellaneous | Miscellaneous | D1 | Forced - Immediate | 2016 | Gas | GG | 860 | Co-generator Block | NPCC | Off-Peak | 16227.3899 | 150.3 | 1 | 1 | 6299-Other combined cycle problems. (Use other gas turbine problem codes; other steam turbine codes; etc. whenever appropriate.) | D1-Forced - Immediate | 860-Co-generator Block
6299 | Other combined cycle problems. (Use other gas turbine problem codes; other steam turbine codes; etc. whenever appropriate.) | Miscellaneous | Miscellaneous | U1 | Forced - Immediate | 2016 | Waste Heat | WH | 862 | CoG steam units | TRE | Summer | 369.4666 | 163 | 1 | 1 | 6299-Other combined cycle problems. (Use other gas turbine problem codes; other steam turbine codes; etc. whenever appropriate.) | U1-Forced - Immediate | 862-CoG steam units
6399 | Other coal gasification equipment problems | Balance of Plant | Miscellaneous (Balance of Plant) | D1 | Forced - Immediate | 2016 | Waste Heat | WH | 852 | CC steam units | WECC | Summer | 642.6666 | 160 | 1 | 1 | 6399-Other coal gasification equipment problems | D1-Forced - Immediate | 852-CC steam units
6399 | Other coal gasification equipment problems | Balance of Plant | Miscellaneous (Balance of Plant) | D1 | Forced - Immediate | 2016 | Waste Heat | WH | 852 | CC steam units | WECC | Summer | 375 | 150 | 1 | 1 | 6399-Other coal gasification equipment problems | D1-Forced - Immediate | 852-CC steam units
6399 | Other coal gasification equipment problems | Balance of Plant | Miscellaneous (Balance of Plant) | D1 | Forced - Immediate | 2016 | Waste Heat | WH | 852 | CC steam units | WECC | Summer | 823.4165 | 205 | 1 | 1 | 6399-Other coal gasification equipment problems | D1-Forced - Immediate | 852-CC steam units
6399 | Other coal gasification equipment problems | Balance of Plant | Miscellaneous (Balance of Plant) | D1 | Forced - Immediate | 2016 | Waste Heat | WH | 852 | CC steam units | WECC | Summer | 3450.8333 | 205 | 1 | 1 | 6399-Other coal gasification equipment problems | D1-Forced - Immediate | 852-CC steam units
6399 | Other coal gasification equipment problems | Balance of Plant | Miscellaneous (Balance of Plant) | D1 | Forced - Immediate | 2016 | Waste Heat | WH | 852 | CC steam units | WECC | Summer | 2565.9165 | 205 | 1 | 1 | 6399-Other coal gasification equipment problems | D1-Forced - Immediate | 852-CC steam units
6399 | Other coal gasification equipment problems | Miscellaneous | Miscellaneous | D1 | Forced - Immediate | 2016 | Gas | GG | 860 | Co-generator Block | NPCC | Off-Peak | 1708 | 560 | 1 | 1 | 6399-Other coal gasification equipment problems | D1-Forced - Immediate | 860-Co-generator Block
6410 | Steam wells/steam field piping problems | Miscellaneous | Plant and Auxiliaries | D1 | Forced - Immediate | 2016 | Geothermal | GE | 830 | Geothermal | WECC | Winter | 4.95 | 9 | 1 | 1 | 6410-Steam wells/steam field piping problems | D1-Forced - Immediate | 830-Geothermal
6410 | Steam wells/steam field piping problems | Miscellaneous | Plant and Auxiliaries | D1 | Forced - Immediate | 2016 | Geothermal | GE | 830 | Geothermal | WECC | Winter | 10 | 4 | 1 | 1 | 6410-Steam wells/steam field piping problems | D1-Forced - Immediate | 830-Geothermal
6410 | Steam wells/steam field piping problems | Miscellaneous | Plant and Auxiliaries | D1 | Forced - Immediate | 2016 | Geothermal | GE | 830 | Geothermal | WECC | Winter | 36 | 9 | 1 | 1 | 6410-Steam wells/steam field piping problems | D1-Forced - Immediate | 830-Geothermal
6410 | Steam wells/steam field piping problems | Miscellaneous | Plant and Auxiliaries | D1 | Forced - Immediate | 2016 | Geothermal | GE | 830 | Geothermal | WECC | Summer | 17 | 4 | 1 | 1 | 6410-Steam wells/steam field piping problems | D1-Forced - Immediate | 830-Geothermal
6410 | Steam wells/steam field piping problems | Miscellaneous | Plant and Auxiliaries | D1 | Forced - Immediate | 2016 | Geothermal | GE | 830 | Geothermal | WECC | Winter | 4.3167 | 7 | 1 | 1 | 6410-Steam wells/steam field piping problems | D1-Forced - Immediate | 830-Geothermal
6410 | Steam wells/steam field piping problems | Miscellaneous | Plant and Auxiliaries | U1 | Forced - Immediate | 2016 | Geothermal | GE | 830 | Geothermal | WECC | Off-Peak | 68.6167 | 23 | 1 | 1 | 6410-Steam wells/steam field piping problems | U1-Forced - Immediate | 830-Geothermal
6460 | Condenser problems due to H2S abatement system | Miscellaneous | Plant and Auxiliaries | D1 | Forced - Immediate | 2016 | Geothermal | GE | 830 | Geothermal | WECC | Off-Peak | 8.85 | 9 | 1 | 1 | 6460-Condenser problems due to H2S abatement system | D1-Forced - Immediate | 830-Geothermal
6460 | Condenser problems due to H2S abatement system | Miscellaneous | Plant and Auxiliaries | D1 | Forced - Immediate | 2016 | Geothermal | GE | 830 | Geothermal | WECC | Off-Peak | 18.75 | 3 | 1 | 1 | 6460-Condenser problems due to H2S abatement system | D1-Forced - Immediate | 830-Geothermal
6460 | Condenser problems due to H2S abatement system | Miscellaneous | Plant and Auxiliaries | D1 | Forced - Immediate | 2016 | Geothermal | GE | 830 | Geothermal | WECC | Off-Peak | 108 | 4 | 1 | 1 | 6460-Condenser problems due to H2S abatement system | D1-Forced - Immediate | 830-Geothermal
6460 | Condenser problems due to H2S abatement system | Miscellaneous | Plant and Auxiliaries | D1 | Forced - Immediate | 2016 | Geothermal | GE | 830 | Geothermal | WECC | Off-Peak | 4 | 3 | 1 | 1 | 6460-Condenser problems due to H2S abatement system | D1-Forced - Immediate | 830-Geothermal
6460 | Condenser problems due to H2S abatement system | Miscellaneous | Plant and Auxiliaries | D1 | Forced - Immediate | 2016 | Geothermal | GE | 830 | Geothermal | WECC | Summer | 15.75 | 1 | 1 | 1 | 6460-Condenser problems due to H2S abatement system | D1-Forced - Immediate | 830-Geothermal
6460 | Condenser problems due to H2S abatement system | Miscellaneous | Plant and Auxiliaries | D1 | Forced - Immediate | 2016 | Geothermal | GE | 830 | Geothermal | WECC | Summer | 31 | 4 | 1 | 1 | 6460-Condenser problems due to H2S abatement system | D1-Forced - Immediate | 830-Geothermal
6460 | Condenser problems due to H2S abatement system | Miscellaneous | Plant and Auxiliaries | D1 | Forced - Immediate | 2016 | Geothermal | GE | 830 | Geothermal | WECC | Summer | 160.5 | 3 | 1 | 1 | 6460-Condenser problems due to H2S abatement system | D1-Forced - Immediate | 830-Geothermal
6460 | Condenser problems due to H2S abatement system | Miscellaneous | Plant and Auxiliaries | D1 | Forced - Immediate | 2016 | Geothermal | GE | 830 | Geothermal | WECC | Off-Peak | 12.5667 | 13 | 1 | 1 | 6460-Condenser problems due to H2S abatement system | D1-Forced - Immediate | 830-Geothermal
6460 | Condenser problems due to H2S abatement system | Miscellaneous | Plant and Auxiliaries | D1 | Forced - Immediate | 2016 | Geothermal | GE | 830 | Geothermal | WECC | Summer | 21 | 4 | 1 | 1 | 6460-Condenser problems due to H2S abatement system | D1-Forced - Immediate | 830-Geothermal
6460 | Condenser problems due to H2S abatement system | Miscellaneous | Plant and Auxiliaries | D1 | Forced - Immediate | 2016 | Geothermal | GE | 830 | Geothermal | WECC | Summer | 22 | 1 | 1 | 1 | 6460-Condenser problems due to H2S abatement system | D1-Forced - Immediate | 830-Geothermal
6460 | Condenser problems due to H2S abatement system | Miscellaneous | Plant and Auxiliaries | D1 | Forced - Immediate | 2016 | Geothermal | GE | 830 | Geothermal | WECC | Off-Peak | 85.5 | 3 | 1 | 1 | 6460-Condenser problems due to H2S abatement system | D1-Forced - Immediate | 830-Geothermal
6460 | Condenser problems due to H2S abatement system | Miscellaneous | Plant and Auxiliaries | D1 | Forced - Immediate | 2016 | Geothermal | GE | 830 | Geothermal | WECC | Off-Peak | 10 | 1 | 1 | 1 | 6460-Condenser problems due to H2S abatement system | D1-Forced - Immediate | 830-Geothermal
6460 | Condenser problems due to H2S abatement system | Miscellaneous | Plant and Auxiliaries | D1 | Forced - Immediate | 2016 | Geothermal | GE | 830 | Geothermal | WECC | Off-Peak | 27 | 3 | 1 | 1 | 6460-Condenser problems due to H2S abatement system | D1-Forced - Immediate | 830-Geothermal
6460 | Condenser problems due to H2S abatement system | Miscellaneous | Plant and Auxiliaries | D1 | Forced - Immediate | 2016 | Geothermal | GE | 830 | Geothermal | WECC | Summer | 2 | 2 | 1 | 1 | 6460-Condenser problems due to H2S abatement system | D1-Forced - Immediate | 830-Geothermal
6460 | Condenser problems due to H2S abatement system | Miscellaneous | Plant and Auxiliaries | U1 | Forced - Immediate | 2016 | Geothermal | GE | 830 | Geothermal | WECC | Summer | 238.8167 | 23 | 1 | 1 | 6460-Condenser problems due to H2S abatement system | U1-Forced - Immediate | 830-Geothermal
6460 | Condenser problems due to H2S abatement system | Miscellaneous | Plant and Auxiliaries | D1 | Forced - Immediate | 2016 | Geothermal | GE | 830 | Geothermal | WECC | Off-Peak | 2 | 2 | 1 | 5 | 6460-Condenser problems due to H2S abatement system | D1-Forced - Immediate | 830-Geothermal
6460 | Condenser problems due to H2S abatement system | Miscellaneous | Plant and Auxiliaries | D1 | Forced - Immediate | 2016 | Geothermal | GE | 830 | Geothermal | WECC | Off-Peak | 7 | 4 | 1 | 1 | 6460-Condenser problems due to H2S abatement system | D1-Forced - Immediate | 830-Geothermal
6460 | Condenser problems due to H2S abatement system | Miscellaneous | Plant and Auxiliaries | D1 | Forced - Immediate | 2016 | Geothermal | GE | 830 | Geothermal | WECC | Off-Peak | 18 | 2 | 1 | 1 | 6460-Condenser problems due to H2S abatement system | D1-Forced - Immediate | 830-Geothermal
6460 | Condenser problems due to H2S abatement system | Miscellaneous | Plant and Auxiliaries | D1 | Forced - Immediate | 2016 | Geothermal | GE | 830 | Geothermal | WECC | Off-Peak | 19 | 1 | 1 | 1 | 6460-Condenser problems due to H2S abatement system | D1-Forced - Immediate | 830-Geothermal
6460 | Condenser problems due to H2S abatement system | Miscellaneous | Plant and Auxiliaries | D1 | Forced - Immediate | 2016 | Geothermal | GE | 830 | Geothermal | WECC | Off-Peak | 61.15 | 3 | 1 | 1 | 6460-Condenser problems due to H2S abatement system | D1-Forced - Immediate | 830-Geothermal
6460 | Condenser problems due to H2S abatement system | Miscellaneous | Plant and Auxiliaries | D1 | Forced - Immediate | 2016 | Geothermal | GE | 830 | Geothermal | WECC | Off-Peak | 12 | 3 | 1 | 2 | 6460-Condenser problems due to H2S abatement system | D1-Forced - Immediate | 830-Geothermal
6460 | Condenser problems due to H2S abatement system | Miscellaneous | Plant and Auxiliaries | D1 | Forced - Immediate | 2016 | Geothermal | GE | 830 | Geothermal | WECC | Summer | 17 | 2 | 1 | 1 | 6460-Condenser problems due to H2S abatement system | D1-Forced - Immediate | 830-Geothermal
6460 | Condenser problems due to H2S abatement system | Miscellaneous | Plant and Auxiliaries | D1 | Forced - Immediate | 2016 | Geothermal | GE | 830 | Geothermal | WECC | Summer | 176 | 2 | 1 | 1 | 6460-Condenser problems due to H2S abatement system | D1-Forced - Immediate | 830-Geothermal
6499 | Geothermal | Miscellaneous | Plant and Auxiliaries | U1 | Forced - Immediate | 2016 | Geothermal | GE | 830 | Geothermal | WECC | Off-Peak | 6.75 | 27 | 1 | 1 | 6499-Geothermal | U1-Forced - Immediate | 830-Geothermal
6499 | Geothermal | Miscellaneous | Plant and Auxiliaries | U1 | Forced - Immediate | 2016 | Geothermal | GE | 830 | Geothermal | WECC | Summer | 19.8 | 27 | 1 | 1 | 6499-Geothermal | U1-Forced - Immediate | 830-Geothermal
6499 | Geothermal | Miscellaneous | Plant and Auxiliaries | D1 | Forced - Immediate | 2016 | Geothermal | GE | 830 | Geothermal | WECC | Summer | 717.2 | 12 | 1 | 1 | 6499-Geothermal | D1-Forced - Immediate | 830-Geothermal
6499 | Geothermal | Miscellaneous | Plant and Auxiliaries | U1 | Forced - Immediate | 2016 | Geothermal | GE | 830 | Geothermal | WECC | Summer | 5.4 | 27 | 1 | 1 | 6499-Geothermal | U1-Forced - Immediate | 830-Geothermal
6499 | Geothermal | Miscellaneous | Plant and Auxiliaries | U1 | Forced - Immediate | 2016 | Geothermal | GE | 830 | Geothermal | WECC | Summer | 9.45 | 27 | 1 | 1 | 6499-Geothermal | U1-Forced - Immediate | 830-Geothermal
6499 | Geothermal | Miscellaneous | Plant and Auxiliaries | U1 | Forced - Immediate | 2016 | Geothermal | GE | 830 | Geothermal | WECC | Off-Peak | 3.15 | 27 | 1 | 1 | 6499-Geothermal | U1-Forced - Immediate | 830-Geothermal
6499 | Geothermal | Miscellaneous | Plant and Auxiliaries | U1 | Forced - Immediate | 2016 | Geothermal | GE | 830 | Geothermal | WECC | Off-Peak | 5.4 | 27 | 1 | 1 | 6499-Geothermal | U1-Forced - Immediate | 830-Geothermal
6499 | Geothermal | Miscellaneous | Plant and Auxiliaries | U1 | Forced - Immediate | 2016 | Geothermal | GE | 830 | Geothermal | WECC | Off-Peak | 12.6 | 27 | 1 | 1 | 6499-Geothermal | U1-Forced - Immediate | 830-Geothermal
6499 | Geothermal | Miscellaneous | Plant and Auxiliaries | U1 | Forced - Immediate | 2016 | Geothermal | GE | 830 | Geothermal | WECC | Off-Peak | 4.05 | 27 | 1 | 1 | 6499-Geothermal | U1-Forced - Immediate | 830-Geothermal
6499 | Geothermal | Miscellaneous | Plant and Auxiliaries | U1 | Forced - Immediate | 2016 | Geothermal | GE | 830 | Geothermal | WECC | Off-Peak | 10.8 | 27 | 1 | 1 | 6499-Geothermal | U1-Forced - Immediate | 830-Geothermal
6499 | Geothermal | Miscellaneous | Plant and Auxiliaries | U1 | Forced - Immediate | 2016 | Geothermal | GE | 830 | Geothermal | WECC | Summer | 3.15 | 27 | 1 | 1 | 6499-Geothermal | U1-Forced - Immediate | 830-Geothermal
6499 | Geothermal | Miscellaneous | Plant and Auxiliaries | U1 | Forced - Immediate | 2016 | Geothermal | GE | 830 | Geothermal | WECC | Summer | 3.6 | 27 | 2 | 2 | 6499-Geothermal | U1-Forced - Immediate | 830-Geothermal
6499 | Geothermal | Miscellaneous | Plant and Auxiliaries | U1 | Forced - Immediate | 2016 | Geothermal | GE | 830 | Geothermal | WECC | Summer | 8.1 | 27 | 1 | 1 | 6499-Geothermal | U1-Forced - Immediate | 830-Geothermal
6499 | Geothermal | Miscellaneous | Plant and Auxiliaries | U1 | Forced - Immediate | 2016 | Geothermal | GE | 830 | Geothermal | WECC | Off-Peak | 8.1 | 27 | 1 | 1 | 6499-Geothermal | U1-Forced - Immediate | 830-Geothermal
6499 | Geothermal | Miscellaneous | Plant and Auxiliaries | U1 | Forced - Immediate | 2016 | Geothermal | GE | 830 | Geothermal | WECC | Off-Peak | 9.45 | 27 | 1 | 1 | 6499-Geothermal | U1-Forced - Immediate | 830-Geothermal
6499 | Geothermal | Miscellaneous | Plant and Auxiliaries | U1 | Forced - Immediate | 2016 | Geothermal | GE | 830 | Geothermal | WECC | Summer | 7.2 | 27 | 1 | 1 | 6499-Geothermal | U1-Forced - Immediate | 830-Geothermal
6499 | Geothermal | Miscellaneous | Plant and Auxiliaries | U1 | Forced - Immediate | 2016 | Geothermal | GE | 830 | Geothermal | WECC | Summer | 9.9 | 27 | 1 | 1 | 6499-Geothermal | U1-Forced - Immediate | 830-Geothermal
6499 | Geothermal | Miscellaneous | Plant and Auxiliaries | D1 | Forced - Immediate | 2016 | Geothermal | GE | 830 | Geothermal | WECC | Summer | 1288.4 | 12 | 1 | 1 | 6499-Geothermal | D1-Forced - Immediate | 830-Geothermal
6499 | Geothermal | Miscellaneous | Plant and Auxiliaries | U1 | Forced - Immediate | 2016 | Geothermal | GE | 830 | Geothermal | WECC | Off-Peak | 4.5 | 27 | 1 | 1 | 6499-Geothermal | U1-Forced - Immediate | 830-Geothermal
6499 | Geothermal | Miscellaneous | Plant and Auxiliaries | U1 | Forced - Immediate | 2016 | Geothermal | GE | 830 | Geothermal | WECC | Summer | 2.25 | 27 | 1 | 1 | 6499-Geothermal | U1-Forced - Immediate | 830-Geothermal
6499 | Geothermal | Miscellaneous | Plant and Auxiliaries | U1 | Forced - Immediate | 2016 | Geothermal | GE | 830 | Geothermal | WECC | Summer | 4.05 | 27 | 1 | 1 | 6499-Geothermal | U1-Forced - Immediate | 830-Geothermal
6499 | Geothermal | Miscellaneous | Plant and Auxiliaries | U1 | Forced - Immediate | 2016 | Geothermal | GE | 830 | Geothermal | WECC | Summer | 4.95 | 27 | 1 | 3 | 6499-Geothermal | U1-Forced - Immediate | 830-Geothermal
6499 | Geothermal | Miscellaneous | Plant and Auxiliaries | U1 | Forced - Immediate | 2016 | Geothermal | GE | 830 | Geothermal | WECC | Summer | 10.35 | 27 | 1 | 1 | 6499-Geothermal | U1-Forced - Immediate | 830-Geothermal
7000 | Shaft B | Hydro Turbine/Pump | Turbine | U1 | Forced - Immediate | 2016 | Hydro | WA | 500 | Pumped Storage/Hydro | RFC | Summer | 16.15 | 19 | 1 | 1 | 7000-Shaft B | U1-Forced - Immediate | 500-Pumped Storage/Hydro
7000 | Shaft B | Hydro Turbine/Pump | Turbine | U1 | Forced - Immediate | 2016 | Hydro | WA | 500 | Pumped Storage/Hydro | RFC | Winter | 74.0208 | 23.75 | 1 | 1 | 7000-Shaft B | U1-Forced - Immediate | 500-Pumped Storage/Hydro
7000 | Shaft B | Hydro Turbine/Pump | Turbine | U1 | Forced - Immediate | 2016 | Hydro | WA | 500 | Pumped Storage/Hydro | RFC | Winter | 7898.4583 | 23.75 | 1 | 1 | 7000-Shaft B | U1-Forced - Immediate | 500-Pumped Storage/Hydro
7001 | Shaft packing | Hydro Turbine/Pump | Turbine | U1 | Forced - Immediate | 2016 | Hydro | WA | 500 | Pumped Storage/Hydro | MRO | Summer | 55.4583 | 27.5 | 1 | 1 | 7001-Shaft packing | U1-Forced - Immediate | 500-Pumped Storage/Hydro
7001 | Shaft packing | Hydro Turbine/Pump | Turbine | U1 | Forced - Immediate | 2016 | Hydro | WA | 500 | Pumped Storage/Hydro | SERC | Winter | 25983.333 | 500 | 1 | 1 | 7001-Shaft packing | U1-Forced - Immediate | 500-Pumped Storage/Hydro
7001 | Shaft packing | Hydro Turbine/Pump | Turbine | U1 | Forced - Immediate | 2016 | Hydro | WA | 500 | Pumped Storage/Hydro | WECC | Off-Peak | 42 | 28 | 1 | 1 | 7001-Shaft packing | U1-Forced - Immediate | 500-Pumped Storage/Hydro
7001 | Shaft packing | Hydro Turbine/Pump | Turbine | U1 | Forced - Immediate | 2016 | Hydro | WA | 500 | Pumped Storage/Hydro | RFC | Off-Peak | 386.3666 | 134 | 1 | 1 | 7001-Shaft packing | U1-Forced - Immediate | 500-Pumped Storage/Hydro
7001 | Shaft packing | Hydro Turbine/Pump | Turbine | U1 | Forced - Immediate | 2016 | Hydro | WA | 500 | Pumped Storage/Hydro | MRO | Summer | 139.5 | 31 | 1 | 1 | 7001-Shaft packing | U1-Forced - Immediate | 500-Pumped Storage/Hydro
7001 | Shaft packing | Hydro Turbine/Pump | Turbine | U1 | Forced - Immediate | 2016 | Hydro | WA | 500 | Pumped Storage/Hydro | NPCC | Summer | 498.1 | 293 | 1 | 1 | 7001-Shaft packing | U1-Forced - Immediate | 500-Pumped Storage/Hydro
7001 | Shaft packing | Hydro Turbine/Pump | Turbine | U1 | Forced - Immediate | 2016 | Hydro | WA | 500 | Pumped Storage/Hydro | SERC | Winter | 715 | 32.5 | 1 | 1 | 7001-Shaft packing | U1-Forced - Immediate | 500-Pumped Storage/Hydro
7001 | Shaft packing | Hydro Turbine/Pump | Turbine | U1 | Forced - Immediate | 2016 | Hydro | WA | 500 | Pumped Storage/Hydro | WECC | Winter | 17763 | 155 | 1 | 1 | 7001-Shaft packing | U1-Forced - Immediate | 500-Pumped Storage/Hydro
7001 | Shaft packing | Hydro Turbine/Pump | Turbine | D1 | Forced - Immediate | 2016 | Hydro | WA | 500 | Pumped Storage/Hydro | MRO | Off-Peak | 70.265 | 54.05 | 1 | 1 | 7001-Shaft packing | D1-Forced - Immediate | 500-Pumped Storage/Hydro
7001 | Shaft packing | Hydro Turbine/Pump | Turbine | U1 | Forced - Immediate | 2016 | Hydro | WA | 500 | Pumped Storage/Hydro | MRO | Summer | 240.25 | 31 | 1 | 1 | 7001-Shaft packing | U1-Forced - Immediate | 500-Pumped Storage/Hydro
7001 | Shaft packing | Hydro Turbine/Pump | Turbine | D1 | Forced - Immediate | 2016 | Hydro | WA | 500 | Pumped Storage/Hydro | MRO | Summer | 497.0333 | 26 | 1 | 1 | 7001-Shaft packing | D1-Forced - Immediate | 500-Pumped Storage/Hydro
7001 | Shaft packing | Hydro Turbine/Pump | Turbine | U1 | Forced - Immediate | 2016 | Hydro | WA | 500 | Pumped Storage/Hydro | MRO | Off-Peak | 145.8666 | 54.7 | 1 | 1 | 7001-Shaft packing | U1-Forced - Immediate | 500-Pumped Storage/Hydro
7001 | Shaft packing | Hydro Turbine/Pump | Turbine | U1 | Forced - Immediate | 2016 | Hydro | WA | 500 | Pumped Storage/Hydro | WECC | Summer | 12.6 | 28 | 1 | 1 | 7001-Shaft packing | U1-Forced - Immediate | 500-Pumped Storage/Hydro
7001 | Shaft packing | Hydro Turbine/Pump | Turbine | U3 | Forced - Postponed | 2016 | Hydro | WA | 500 | Pumped Storage/Hydro | NPCC | Off-Peak | 116.964 | 43.32 | 1 | 1 | 7001-Shaft packing | U3-Forced - Postponed | 500-Pumped Storage/Hydro
7001 | Shaft packing | Hydro Turbine/Pump | Turbine | D1 | Forced - Immediate | 2016 | Hydro | WA | 500 | Pumped Storage/Hydro | SERC | Off-Peak | 2597 | 7 | 1 | 1 | 7001-Shaft packing | D1-Forced - Immediate | 500-Pumped Storage/Hydro
7001 | Shaft packing | Hydro Turbine/Pump | Turbine | D1 | Forced - Immediate | 2016 | Hydro | WA | 500 | Pumped Storage/Hydro | MRO | Winter | 67.5625 | 54.05 | 1 | 1 | 7001-Shaft packing | D1-Forced - Immediate | 500-Pumped Storage/Hydro
7001 | Shaft packing | Hydro Turbine/Pump | Turbine | U1 | Forced - Immediate | 2016 | Hydro | WA | 500 | Pumped Storage/Hydro | WECC | Off-Peak | 836.9999 | 162 | 1 | 1 | 7001-Shaft packing | U1-Forced - Immediate | 500-Pumped Storage/Hydro
7001 | Shaft packing | Hydro Turbine/Pump | Turbine | U1 | Forced - Immediate | 2016 | Hydro | WA | 500 | Pumped Storage/Hydro | RFC | Off-Peak | 10463.1666 | 134 | 1 | 1 | 7001-Shaft packing | U1-Forced - Immediate | 500-Pumped Storage/Hydro
7001 | Shaft packing | Hydro Turbine/Pump | Turbine | U1 | Forced - Immediate | 2016 | Hydro | WA | 500 | Pumped Storage/Hydro | RFC | Summer | 13250.7666 | 218 | 1 | 1 | 7001-Shaft packing | U1-Forced - Immediate | 500-Pumped Storage/Hydro
7001 | Shaft packing | Hydro Turbine/Pump | Turbine | U1 | Forced - Immediate | 2016 | Hydro | WA | 500 | Pumped Storage/Hydro | WECC | Winter | 31529.7028 | 788.9 | 1 | 1 | 7001-Shaft packing | U1-Forced - Immediate | 500-Pumped Storage/Hydro
7001 | Shaft packing | Hydro Turbine/Pump | Turbine | D1 | Forced - Immediate | 2016 | Hydro | WA | 500 | Pumped Storage/Hydro | RFC | Off-Peak | 103 | 103 | 1 | 1 | 7001-Shaft packing | D1-Forced - Immediate | 500-Pumped Storage/Hydro
7001 | Shaft packing | Hydro Turbine/Pump | Turbine | D1 | Forced - Immediate | 2016 | Hydro | WA | 500 | Pumped Storage/Hydro | NPCC | Summer | 0.38733 | 3.32 | 1 | 1 | 7001-Shaft packing | D1-Forced - Immediate | 500-Pumped Storage/Hydro
7001 | Shaft packing | Hydro Turbine/Pump | Turbine | U3 | Forced - Postponed | 2016 | Hydro | WA | 500 | Pumped Storage/Hydro | WECC | Summer | 153.3375 | 105.75 | 1 | 1 | 7001-Shaft packing | U3-Forced - Postponed | 500-Pumped Storage/Hydro
7001 | Shaft packing | Hydro Turbine/Pump | Turbine | U1 | Forced - Immediate | 2016 | Hydro | WA | 500 | Pumped Storage/Hydro | SERC | Off-Peak | 77.5 | 30 | 1 | 1 | 7001-Shaft packing | U1-Forced - Immediate | 500-Pumped Storage/Hydro
7001 | Shaft packing | Hydro Turbine/Pump | Turbine | U1 | Forced - Immediate | 2016 | Hydro | WA | 500 | Pumped Storage/Hydro | SERC | Winter | 1995.424 | 20.32 | 1 | 1 | 7001-Shaft packing | U1-Forced - Immediate | 500-Pumped Storage/Hydro
7001 | Shaft packing | Hydro Turbine/Pump | Turbine | U2 | Forced - Delayed | 2016 | Hydro | WA | 500 | Pumped Storage/Hydro | SERC | Winter | 2324 | 24 | 1 | 1 | 7001-Shaft packing | U2-Forced - Delayed | 500-Pumped Storage/Hydro
7001 | Shaft packing | Hydro Turbine/Pump | Turbine | U3 | Forced - Postponed | 2016 | Hydro | WA | 500 | Pumped Storage/Hydro | NPCC | Off-Peak | 2086.0106 | 130.24 | 1 | 1 | 7001-Shaft packing | U3-Forced - Postponed | 500-Pumped Storage/Hydro
7001 | Shaft packing | Hydro Turbine/Pump | Turbine | D1 | Forced - Immediate | 2016 | Hydro | WA | 500 | Pumped Storage/Hydro | MRO | Summer | 38.85 | 7 | 1 | 1 | 7001-Shaft packing | D1-Forced - Immediate | 500-Pumped Storage/Hydro
7001 | Shaft packing | Hydro Turbine/Pump | Turbine | U1 | Forced - Immediate | 2016 | Hydro | WA | 500 | Pumped Storage/Hydro | MRO | Off-Peak | 35.4033 | 40.85 | 1 | 1 | 7001-Shaft packing | U1-Forced - Immediate | 500-Pumped Storage/Hydro
7001 | Shaft packing | Hydro Turbine/Pump | Turbine | U1 | Forced - Immediate | 2016 | Hydro | WA | 500 | Pumped Storage/Hydro | SERC | Off-Peak | 141.8667 | 32 | 1 | 1 | 7001-Shaft packing | U1-Forced - Immediate | 500-Pumped Storage/Hydro
7001 | Shaft packing | Hydro Turbine/Pump | Turbine | U1 | Forced - Immediate | 2016 | Hydro | WA | 500 | Pumped Storage/Hydro | RFC | Off-Peak | 10452 | 134 | 1 | 1 | 7001-Shaft packing | U1-Forced - Immediate | 500-Pumped Storage/Hydro
7001 | Shaft packing | Hydro Turbine/Pump | Turbine | U1 | Forced - Immediate | 2016 | Hydro | WA | 500 | Pumped Storage/Hydro | NPCC | Summer | 1417.3946 | 80.84 | 1 | 1 | 7001-Shaft packing | U1-Forced - Immediate | 500-Pumped Storage/Hydro
7001 | Shaft packing | Hydro Turbine/Pump | Turbine | U1 | Forced - Immediate | 2016 | Hydro | WA | 500 | Pumped Storage/Hydro | WECC | Winter | 28.7752 | 42.11 | 1 | 1 | 7001-Shaft packing | U1-Forced - Immediate | 500-Pumped Storage/Hydro
7003 | Lube oil system (use code 7007 to report bearing failures due to lube oil problems) | Hydro Turbine/Pump | Turbine | D3 | Forced - Postponed | 2016 | Hydro | WA | 500 | Pumped Storage/Hydro | MRO | Winter | 38.8 | 12 | 1 | 1 | 7003-Lube oil system (use code 7007 to report bearing failures due to lube oil problems) | D3-Forced - Postponed | 500-Pumped Storage/Hydro
7003 | Lube oil system (use code 7007 to report bearing failures due to lube oil problems) | Hydro Turbine/Pump | Turbine | U1 | Forced - Immediate | 2016 | Hydro | WA | 500 | Pumped Storage/Hydro | WECC | Off-Peak | 574.9333 | 56 | 1 | 1 | 7003-Lube oil system (use code 7007 to report bearing failures due to lube oil problems) | U1-Forced - Immediate | 500-Pumped Storage/Hydro
7003 | Lube oil system (use code 7007 to report bearing failures due to lube oil problems) | Hydro Turbine/Pump | Turbine | U1 | Forced - Immediate | 2016 | Hydro | WA | 500 | Pumped Storage/Hydro | WECC | Off-Peak | 4466.84 | 51.94 | 1 | 1 | 7003-Lube oil system (use code 7007 to report bearing failures due to lube oil problems) | U1-Forced - Immediate | 500-Pumped Storage/Hydro
7003 | Lube oil system (use code 7007 to report bearing failures due to lube oil problems) | Hydro Turbine/Pump | Turbine | U1 | Forced - Immediate | 2016 | Hydro | WA | 500 | Pumped Storage/Hydro | RFC | Summer | 6.25 | 37.5 | 1 | 1 | 7003-Lube oil system (use code 7007 to report bearing failures due to lube oil problems) | U1-Forced - Immediate | 500-Pumped Storage/Hydro
7003 | Lube oil system (use code 7007 to report bearing failures due to lube oil problems) | Hydro Turbine/Pump | Turbine | U1 | Forced - Immediate | 2016 | Hydro | WA | 500 | Pumped Storage/Hydro | WECC | Winter | 4.7667 | 22 | 1 | 1 | 7003-Lube oil system (use code 7007 to report bearing failures due to lube oil problems) | U1-Forced - Immediate | 500-Pumped Storage/Hydro
7003 | Lube oil system (use code 7007 to report bearing failures due to lube oil problems) | Hydro Turbine/Pump | Turbine | SF | Startup Failure | 2016 | Hydro | WA | 500 | Pumped Storage/Hydro | WECC | Off-Peak | 81.6 | 32 | 1 | 1 | 7003-Lube oil system (use code 7007 to report bearing failures due to lube oil problems) | SF-Startup Failure | 500-Pumped Storage/Hydro
7003 | Lube oil system (use code 7007 to report bearing failures due to lube oil problems) | Hydro Turbine/Pump | Turbine | U1 | Forced - Immediate | 2016 | Hydro | WA | 500 | Pumped Storage/Hydro | NPCC | Off-Peak | 505.8953 | 110.78 | 1 | 1 | 7003-Lube oil system (use code 7007 to report bearing failures due to lube oil problems) | U1-Forced - Immediate | 500-Pumped Storage/Hydro
7003 | Lube oil system (use code 7007 to report bearing failures due to lube oil problems) | Hydro Turbine/Pump | Turbine | U1 | Forced - Immediate | 2016 | Hydro | WA | 500 | Pumped Storage/Hydro | MRO | Off-Peak | 1058.3833 | 23 | 1 | 1 | 7003-Lube oil system (use code 7007 to report bearing failures due to lube oil problems) | U1-Forced - Immediate | 500-Pumped Storage/Hydro
7003 | Lube oil system (use code 7007 to report bearing failures due to lube oil problems) | Hydro Turbine/Pump | Turbine | U1 | Forced - Immediate | 2016 | Hydro | WA | 500 | Pumped Storage/Hydro | NPCC | Winter | 1249.1466 | 107.84 | 1 | 1 | 7003-Lube oil system (use code 7007 to report bearing failures due to lube oil problems) | U1-Forced - Immediate | 500-Pumped Storage/Hydro
7003 | Lube oil system (use code 7007 to report bearing failures due to lube oil problems) | Hydro Turbine/Pump | Turbine | U1 | Forced - Immediate | 2016 | Hydro | WA | 500 | Pumped Storage/Hydro | MRO | Winter | 17894 | 23 | 1 | 1 | 7003-Lube oil system (use code 7007 to report bearing failures due to lube oil problems) | U1-Forced - Immediate | 500-Pumped Storage/Hydro
7003 | Lube oil system (use code 7007 to report bearing failures due to lube oil problems) | Hydro Turbine/Pump | Turbine | U1 | Forced - Immediate | 2016 | Hydro | WA | 500 | Pumped Storage/Hydro | SERC | Winter | 41243.6867 | 20.2 | 1 | 1 | 7003-Lube oil system (use code 7007 to report bearing failures due to lube oil problems) | U1-Forced - Immediate | 500-Pumped Storage/Hydro
7003 | Lube oil system (use code 7007 to report bearing failures due to lube oil problems) | Hydro Turbine/Pump | Turbine | U1 | Forced - Immediate | 2016 | Hydro | WA | 500 | Pumped Storage/Hydro | RFC | Off-Peak | 8.3125 | 23.75 | 1 | 1 | 7003-Lube oil system (use code 7007 to report bearing failures due to lube oil problems) | U1-Forced - Immediate | 500-Pumped Storage/Hydro
7003 | Lube oil system (use code 7007 to report bearing failures due to lube oil problems) | Hydro Turbine/Pump | Turbine | U1 | Forced - Immediate | 2016 | Hydro | WA | 500 | Pumped Storage/Hydro | WECC | Off-Peak | 219.9314 | 87.39 | 1 | 1 | 7003-Lube oil system (use code 7007 to report bearing failures due to lube oil problems) | U1-Forced - Immediate | 500-Pumped Storage/Hydro
7003 | Lube oil system (use code 7007 to report bearing failures due to lube oil problems) | Hydro Turbine/Pump | Turbine | U1 | Forced - Immediate | 2016 | Hydro | WA | 500 | Pumped Storage/Hydro | RFC | Summer | 26.5208 | 23.75 | 1 | 1 | 7003-Lube oil system (use code 7007 to report bearing failures due to lube oil problems) | U1-Forced - Immediate | 500-Pumped Storage/Hydro
7003 | Lube oil system (use code 7007 to report bearing failures due to lube oil problems) | Hydro Turbine/Pump | Turbine | U1 | Forced - Immediate | 2016 | Hydro | WA | 500 | Pumped Storage/Hydro | RFC | Winter | 8464 | 32 | 1 | 1 | 7003-Lube oil system (use code 7007 to report bearing failures due to lube oil problems) | U1-Forced - Immediate | 500-Pumped Storage/Hydro
7003 | Lube oil system (use code 7007 to report bearing failures due to lube oil problems) | Hydro Turbine/Pump | Turbine | U1 | Forced - Immediate | 2016 | Hydro | WA | 500 | Pumped Storage/Hydro | NPCC | Off-Peak | 974.1546 | 107.84 | 1 | 1 | 7003-Lube oil system (use code 7007 to report bearing failures due to lube oil problems) | U1-Forced - Immediate | 500-Pumped Storage/Hydro
7003 | Lube oil system (use code 7007 to report bearing failures due to lube oil problems) | Hydro Turbine/Pump | Turbine | U1 | Forced - Immediate | 2016 | Hydro | WA | 500 | Pumped Storage/Hydro | MRO | Off-Peak | 2169.2833 | 23 | 1 | 1 | 7003-Lube oil system (use code 7007 to report bearing failures due to lube oil problems) | U1-Forced - Immediate | 500-Pumped Storage/Hydro
7003 | Lube oil system (use code 7007 to report bearing failures due to lube oil problems) | Hydro Turbine/Pump | Turbine | U1 | Forced - Immediate | 2016 | Hydro | WA | 500 | Pumped Storage/Hydro | RFC | Summer | 2189.1998 | 312 | 1 | 1 | 7003-Lube oil system (use code 7007 to report bearing failures due to lube oil problems) | U1-Forced - Immediate | 500-Pumped Storage/Hydro
7003 | Lube oil system (use code 7007 to report bearing failures due to lube oil problems) | Hydro Turbine/Pump | Turbine | U1 | Forced - Immediate | 2016 | Hydro | WA | 500 | Pumped Storage/Hydro | SERC | Off-Peak | 9.5 | 30 | 1 | 1 | 7003-Lube oil system (use code 7007 to report bearing failures due to lube oil problems) | U1-Forced - Immediate | 500-Pumped Storage/Hydro
7003 | Lube oil system (use code 7007 to report bearing failures due to lube oil problems) | Hydro Turbine/Pump | Turbine | U1 | Forced - Immediate | 2016 | Hydro | WA | 500 | Pumped Storage/Hydro | SERC | Off-Peak | 24 | 32 | 1 | 2 | 7003-Lube oil system (use code 7007 to report bearing failures due to lube oil problems) | U1-Forced - Immediate | 500-Pumped Storage/Hydro
7003 | Lube oil system (use code 7007 to report bearing failures due to lube oil problems) | Hydro Turbine/Pump | Turbine | U1 | Forced - Immediate | 2016 | Hydro | WA | 500 | Pumped Storage/Hydro | WECC | Summer | 22332.9166 | 155 | 1 | 1 | 7003-Lube oil system (use code 7007 to report bearing failures due to lube oil problems) | U1-Forced - Immediate | 500-Pumped Storage/Hydro
7003 | Lube oil system (use code 7007 to report bearing failures due to lube oil problems) | Hydro Turbine/Pump | Turbine | SF | Startup Failure | 2016 | Hydro | WA | 500 | Pumped Storage/Hydro | WECC | Winter | 253.2833 | 91 | 1 | 1 | 7003-Lube oil system (use code 7007 to report bearing failures due to lube oil problems) | SF-Startup Failure | 500-Pumped Storage/Hydro
7003 | Lube oil system (use code 7007 to report bearing failures due to lube oil problems) | Hydro Turbine/Pump | Turbine | U1 | Forced - Immediate | 2016 | Hydro | WA | 500 | Pumped Storage/Hydro | NPCC | Off-Peak | 21.568 | 107.84 | 1 | 1 | 7003-Lube oil system (use code 7007 to report bearing failures due to lube oil problems) | U1-Forced - Immediate | 500-Pumped Storage/Hydro
7003 | Lube oil system (use code 7007 to report bearing failures due to lube oil problems) | Hydro Turbine/Pump | Turbine | U1 | Forced - Immediate | 2016 | Hydro | WA | 500 | Pumped Storage/Hydro | SERC | Off-Peak | 37.7067 | 20.2 | 1 | 1 | 7003-Lube oil system (use code 7007 to report bearing failures due to lube oil problems) | U1-Forced - Immediate | 500-Pumped Storage/Hydro
7003 | Lube oil system (use code 7007 to report bearing failures due to lube oil problems) | Hydro Turbine/Pump | Turbine | U1 | Forced - Immediate | 2016 | Hydro | WA | 500 | Pumped Storage/Hydro | SERC | Off-Peak | 86.9 | 66 | 1 | 1 | 7003-Lube oil system (use code 7007 to report bearing failures due to lube oil problems) | U1-Forced - Immediate | 500-Pumped Storage/Hydro
7003 | Lube oil system (use code 7007 to report bearing failures due to lube oil problems) | Hydro Turbine/Pump | Turbine | U1 | Forced - Immediate | 2016 | Hydro | WA | 500 | Pumped Storage/Hydro | SERC | Off-Peak | 383.1267 | 20.2 | 1 | 1 | 7003-Lube oil system (use code 7007 to report bearing failures due to lube oil problems) | U1-Forced - Immediate | 500-Pumped Storage/Hydro
7003 | Lube oil system (use code 7007 to report bearing failures due to lube oil problems) | Hydro Turbine/Pump | Turbine | U1 | Forced - Immediate | 2016 | Hydro | WA | 500 | Pumped Storage/Hydro | WECC | Off-Peak | 1454.9166 | 79 | 1 | 1 | 7003-Lube oil system (use code 7007 to report bearing failures due to lube oil problems) | U1-Forced - Immediate | 500-Pumped Storage/Hydro
7003 | Lube oil system (use code 7007 to report bearing failures due to lube oil problems) | Hydro Turbine/Pump | Turbine | U1 | Forced - Immediate | 2016 | Hydro | WA | 500 | Pumped Storage/Hydro | MRO | Off-Peak | 4989.0833 | 23 | 1 | 1 | 7003-Lube oil system (use code 7007 to report bearing failures due to lube oil problems) | U1-Forced - Immediate | 500-Pumped Storage/Hydro
7003 | Lube oil system (use code 7007 to report bearing failures due to lube oil problems) | Hydro Turbine/Pump | Turbine | U1 | Forced - Immediate | 2016 | Hydro | WA | 500 | Pumped Storage/Hydro | WECC | Off-Peak | 7066.437 | 51.94 | 1 | 1 | 7003-Lube oil system (use code 7007 to report bearing failures due to lube oil problems) | U1-Forced - Immediate | 500-Pumped Storage/Hydro
7003 | Lube oil system (use code 7007 to report bearing failures due to lube oil problems) | Hydro Turbine/Pump | Turbine | U1 | Forced - Immediate | 2016 | Hydro | WA | 500 | Pumped Storage/Hydro | RFC | Winter | 57 | 23.75 | 1 | 1 | 7003-Lube oil system (use code 7007 to report bearing failures due to lube oil problems) | U1-Forced - Immediate | 500-Pumped Storage/Hydro
7003 | Lube oil system (use code 7007 to report bearing failures due to lube oil problems) | Hydro Turbine/Pump | Turbine | D3 | Forced - Postponed | 2016 | Hydro | WA | 500 | Pumped Storage/Hydro | MRO | Summer | 18.0833 | 7 | 1 | 1 | 7003-Lube oil system (use code 7007 to report bearing failures due to lube oil problems) | D3-Forced - Postponed | 500-Pumped Storage/Hydro
7003 | Lube oil system (use code 7007 to report bearing failures due to lube oil problems) | Hydro Turbine/Pump | Turbine | SF | Startup Failure | 2016 | Hydro | WA | 500 | Pumped Storage/Hydro | SERC | Off-Peak | 78.375 | 28.5 | 1 | 1 | 7003-Lube oil system (use code 7007 to report bearing failures due to lube oil problems) | SF-Startup Failure | 500-Pumped Storage/Hydro
7003 | Lube oil system (use code 7007 to report bearing failures due to lube oil problems) | Hydro Turbine/Pump | Turbine | U1 | Forced - Immediate | 2016 | Hydro | WA | 500 | Pumped Storage/Hydro | RFC | Off-Peak | 2142.6458 | 23.75 | 1 | 1 | 7003-Lube oil system (use code 7007 to report bearing failures due to lube oil problems) | U1-Forced - Immediate | 500-Pumped Storage/Hydro
7003 | Lube oil system (use code 7007 to report bearing failures due to lube oil problems) | Hydro Turbine/Pump | Turbine | U1 | Forced - Immediate | 2016 | Hydro | WA | 500 | Pumped Storage/Hydro | SERC | Summer | 63.42 | 25.2 | 1 | 1 | 7003-Lube oil system (use code 7007 to report bearing failures due to lube oil problems) | U1-Forced - Immediate | 500-Pumped Storage/Hydro
7003 | Lube oil system (use code 7007 to report bearing failures due to lube oil problems) | Hydro Turbine/Pump | Turbine | U1 | Forced - Immediate | 2016 | Hydro | WA | 500 | Pumped Storage/Hydro | RFC | Summer | 148.0417 | 23.75 | 1 | 1 | 7003-Lube oil system (use code 7007 to report bearing failures due to lube oil problems) | U1-Forced - Immediate | 500-Pumped Storage/Hydro
7003 | Lube oil system (use code 7007 to report bearing failures due to lube oil problems) | Hydro Turbine/Pump | Turbine | U1 | Forced - Immediate | 2016 | Hydro | WA | 500 | Pumped Storage/Hydro | SERC | Winter | 151.32 | 46.8 | 1 | 1 | 7003-Lube oil system (use code 7007 to report bearing failures due to lube oil problems) | U1-Forced - Immediate | 500-Pumped Storage/Hydro
7003 | Lube oil system (use code 7007 to report bearing failures due to lube oil problems) | Hydro Turbine/Pump | Turbine | U1 | Forced - Immediate | 2016 | Hydro | WA | 500 | Pumped Storage/Hydro | SERC | Winter | 157.56 | 46.8 | 1 | 1 | 7003-Lube oil system (use code 7007 to report bearing failures due to lube oil problems) | U1-Forced - Immediate | 500-Pumped Storage/Hydro
7007 | Bearings A | Hydro Turbine/Pump | Turbine | D1 | Forced - Immediate | 2016 | Hydro | WA | 500 | Pumped Storage/Hydro | SERC | Summer | 249.1733 | 0.8 | 1 | 1 | 7007-Bearings A | D1-Forced - Immediate | 500-Pumped Storage/Hydro
7007 | Bearings A | Hydro Turbine/Pump | Turbine | U1 | Forced - Immediate | 2016 | Hydro | WA | 500 | Pumped Storage/Hydro | NPCC | Off-Peak | 2.62 | 26.2 | 1 | 1 | 7007-Bearings A | U1-Forced - Immediate | 500-Pumped Storage/Hydro
7007 | Bearings A | Hydro Turbine/Pump | Turbine | U1 | Forced - Immediate | 2016 | Hydro | WA | 500 | Pumped Storage/Hydro | WECC | Off-Peak | 22054.64 | 24.8 | 1 | 1 | 7007-Bearings A | U1-Forced - Immediate | 500-Pumped Storage/Hydro
7007 | Bearings A | Hydro Turbine/Pump | Turbine | U1 | Forced - Immediate | 2016 | Hydro | WA | 500 | Pumped Storage/Hydro | RFC | Summer | 584 | 32 | 1 | 1 | 7007-Bearings A | U1-Forced - Immediate | 500-Pumped Storage/Hydro
7007 | Bearings A | Hydro Turbine/Pump | Turbine | U1 | Forced - Immediate | 2016 | Hydro | WA | 500 | Pumped Storage/Hydro | WECC | Summer | 812 | 80 | 1 | 1 | 7007-Bearings A | U1-Forced - Immediate | 500-Pumped Storage/Hydro
7007 | Bearings A | Hydro Turbine/Pump | Turbine | U1 | Forced - Immediate | 2016 | Hydro | WA | 500 | Pumped Storage/Hydro | WECC | Off-Peak | 107.7331 | 404 | 1 | 1 | 7007-Bearings A | U1-Forced - Immediate | 500-Pumped Storage/Hydro
7007 | Bearings A | Hydro Turbine/Pump | Turbine | U1 | Forced - Immediate | 2016 | Hydro | WA | 500 | Pumped Storage/Hydro | SERC | Summer | 661.5 | 30 | 1 | 1 | 7007-Bearings A | U1-Forced - Immediate | 500-Pumped Storage/Hydro
7007 | Bearings A | Hydro Turbine/Pump | Turbine | U1 | Forced - Immediate | 2016 | Hydro | WA | 500 | Pumped Storage/Hydro | WECC | Winter | 64078.6666 | 55 | 1 | 1 | 7007-Bearings A | U1-Forced - Immediate | 500-Pumped Storage/Hydro
7007 | Bearings A | Hydro Turbine/Pump | Turbine | U3 | Forced - Postponed | 2016 | Hydro | WA | 500 | Pumped Storage/Hydro | NPCC | Winter | 113.275 | 45.31 | 1 | 1 | 7007-Bearings A | U3-Forced - Postponed | 500-Pumped Storage/Hydro
7007 | Bearings A | Hydro Turbine/Pump | Turbine | U1 | Forced - Immediate | 2016 | Hydro | WA | 500 | Pumped Storage/Hydro | WECC | Off-Peak | 4838.5864 | 788.9 | 1 | 1 | 7007-Bearings A | U1-Forced - Immediate | 500-Pumped Storage/Hydro
7007 | Bearings A | Hydro Turbine/Pump | Turbine | U1 | Forced - Immediate | 2016 | Hydro | WA | 500 | Pumped Storage/Hydro | NPCC | Winter | 32.25 | 22.5 | 1 | 1 | 7007-Bearings A | U1-Forced - Immediate | 500-Pumped Storage/Hydro
7007 | Bearings A | Hydro Turbine/Pump | Turbine | U1 | Forced - Immediate | 2016 | Hydro | WA | 500 | Pumped Storage/Hydro | NPCC | Winter | 75.237 | 48.54 | 1 | 1 | 7007-Bearings A | U1-Forced - Immediate | 500-Pumped Storage/Hydro
7007 | Bearings A | Hydro Turbine/Pump | Turbine | U1 | Forced - Immediate | 2016 | Hydro | WA | 500 | Pumped Storage/Hydro | MRO | Winter | 2082.06 | 48.42 | 1 | 1 | 7007-Bearings A | U1-Forced - Immediate | 500-Pumped Storage/Hydro
7007 | Bearings A | Hydro Turbine/Pump | Turbine | U1 | Forced - Immediate | 2016 | Hydro | WA | 500 | Pumped Storage/Hydro | WECC | Winter | 2682.2181 | 120.73 | 1 | 1 | 7007-Bearings A | U1-Forced - Immediate | 500-Pumped Storage/Hydro
7007 | Bearings A | Hydro Turbine/Pump | Turbine | U3 | Forced - Postponed | 2016 | Hydro | WA | 500 | Pumped Storage/Hydro | NPCC | Summer | 407.208 | 43.32 | 1 | 1 | 7007-Bearings A | U3-Forced - Postponed | 500-Pumped Storage/Hydro
7007 | Bearings A | Hydro Turbine/Pump | Turbine | U3 | Forced - Postponed | 2016 | Hydro | WA | 500 | Pumped Storage/Hydro | NPCC | Summer | 1522.9387 | 21.47 | 1 | 1 | 7007-Bearings A | U3-Forced - Postponed | 500-Pumped Storage/Hydro
7007 | Bearings A | Hydro Turbine/Pump | Turbine | U1 | Forced - Immediate | 2016 | Hydro | WA | 500 | Pumped Storage/Hydro | WECC | Winter | 859.1375 | 33.15 | 1 | 1 | 7007-Bearings A | U1-Forced - Immediate | 500-Pumped Storage/Hydro
7007 | Bearings A | Hydro Turbine/Pump | Turbine | U1 | Forced - Immediate | 2016 | Hydro | WA | 500 | Pumped Storage/Hydro | MRO | Winter | 4212.54 | 48.42 | 1 | 1 | 7007-Bearings A | U1-Forced - Immediate | 500-Pumped Storage/Hydro
7007 | Bearings A | Hydro Turbine/Pump | Turbine | U1 | Forced - Immediate | 2016 | Hydro | WA | 500 | Pumped Storage/Hydro | MRO | Winter | 80448.056 | 22.74 | 1 | 1 | 7007-Bearings A | U1-Forced - Immediate | 500-Pumped Storage/Hydro
7007 | Bearings A | Hydro Turbine/Pump | Turbine | U3 | Forced - Postponed | 2016 | Hydro | WA | 500 | Pumped Storage/Hydro | NPCC | Off-Peak | 338.618 | 43.32 | 1 | 1 | 7007-Bearings A | U3-Forced - Postponed | 500-Pumped Storage/Hydro
7007 | Bearings A | Hydro Turbine/Pump | Turbine | D1 | Forced - Immediate | 2016 | Hydro | WA | 500 | Pumped Storage/Hydro | WECC | Summer | 16.8 | 18 | 1 | 1 | 7007-Bearings A | D1-Forced - Immediate | 500-Pumped Storage/Hydro
7007 | Bearings A | Hydro Turbine/Pump | Turbine | U1 | Forced - Immediate | 2016 | Hydro | WA | 500 | Pumped Storage/Hydro | NPCC | Summer | 9.375 | 22.5 | 1 | 1 | 7007-Bearings A | U1-Forced - Immediate | 500-Pumped Storage/Hydro
7007 | Bearings A | Hydro Turbine/Pump | Turbine | U1 | Forced - Immediate | 2016 | Hydro | WA | 500 | Pumped Storage/Hydro | WECC | Summer | 44 | 80 | 1 | 1 | 7007-Bearings A | U1-Forced - Immediate | 500-Pumped Storage/Hydro
7007 | Bearings A | Hydro Turbine/Pump | Turbine | U1 | Forced - Immediate | 2016 | Hydro | WA | 500 | Pumped Storage/Hydro | RFC | Winter | 124.2667 | 32 | 1 | 1 | 7007-Bearings A | U1-Forced - Immediate | 500-Pumped Storage/Hydro
7007 | Bearings A | Hydro Turbine/Pump | Turbine | SF | Startup Failure | 2016 | Hydro | WA | 500 | Pumped Storage/Hydro | WECC | Off-Peak | 365.3333 | 80 | 1 | 1 | 7007-Bearings A | SF-Startup Failure | 500-Pumped Storage/Hydro
7007 | Bearings A | Hydro Turbine/Pump | Turbine | U1 | Forced - Immediate | 2016 | Hydro | WA | 500 | Pumped Storage/Hydro | WECC | Summer | 180.6466 | 68.6 | 1 | 1 | 7007-Bearings A | U1-Forced - Immediate | 500-Pumped Storage/Hydro
7007 | Bearings A | Hydro Turbine/Pump | Turbine | U1 | Forced - Immediate | 2016 | Hydro | WA | 500 | Pumped Storage/Hydro | WECC | Summer | 3780 | 20 | 1 | 1 | 7007-Bearings A | U1-Forced - Immediate | 500-Pumped Storage/Hydro
7007 | Bearings A | Hydro Turbine/Pump | Turbine | D1 | Forced - Immediate | 2016 | Hydro | WA | 500 | Pumped Storage/Hydro | MRO | Winter | 34.8 | 12 | 1 | 1 | 7007-Bearings A | D1-Forced - Immediate | 500-Pumped Storage/Hydro
7007 | Bearings A | Hydro Turbine/Pump | Turbine | SF | Startup Failure | 2016 | Hydro | WA | 500 | Pumped Storage/Hydro | SERC | Off-Peak | 4656.6667 | 27.5 | 1 | 1 | 7007-Bearings A | SF-Startup Failure | 500-Pumped Storage/Hydro
7007 | Bearings A | Hydro Turbine/Pump | Turbine | U1 | Forced - Immediate | 2016 | Hydro | WA | 500 | Pumped Storage/Hydro | SERC | Off-Peak | 10.6667 | 32 | 1 | 1 | 7007-Bearings A | U1-Forced - Immediate | 500-Pumped Storage/Hydro
7007 | Bearings A | Hydro Turbine/Pump | Turbine | U1 | Forced - Immediate | 2016 | Hydro | WA | 500 | Pumped Storage/Hydro | WECC | Summer | 524 | 80 | 1 | 1 | 7007-Bearings A | U1-Forced - Immediate | 500-Pumped Storage/Hydro
7007 | Bearings A | Hydro Turbine/Pump | Turbine | U1 | Forced - Immediate | 2016 | Hydro | WA | 500 | Pumped Storage/Hydro | SERC | Summer | 3036 | 66 | 1 | 1 | 7007-Bearings A | U1-Forced - Immediate | 500-Pumped Storage/Hydro
7007 | Bearings A | Hydro Turbine/Pump | Turbine | U1 | Forced - Immediate | 2016 | Hydro | WA | 500 | Pumped Storage/Hydro | WECC | Summer | 4782.6666 | 80 | 1 | 1 | 7007-Bearings A | U1-Forced - Immediate | 500-Pumped Storage/Hydro
7007 | Bearings A | Hydro Turbine/Pump | Turbine | U1 | Forced - Immediate | 2016 | Hydro | WA | 500 | Pumped Storage/Hydro | WECC | Winter | 50961.3333 | 80 | 1 | 1 | 7007-Bearings A | U1-Forced - Immediate | 500-Pumped Storage/Hydro
7007 | Bearings A | Hydro Turbine/Pump | Turbine | U3 | Forced - Postponed | 2016 | Hydro | WA | 500 | Pumped Storage/Hydro | NPCC | Off-Peak | 4356.5986 | 34.96 | 1 | 1 | 7007-Bearings A | U3-Forced - Postponed | 500-Pumped Storage/Hydro
7007 | Bearings A | Hydro Turbine/Pump | Turbine | U1 | Forced - Immediate | 2016 | Hydro | WA | 500 | Pumped Storage/Hydro | NPCC | Off-Peak | 98.5276 | 62.89 | 1 | 1 | 7007-Bearings A | U1-Forced - Immediate | 500-Pumped Storage/Hydro
7007 | Bearings A | Hydro Turbine/Pump | Turbine | U1 | Forced - Immediate | 2016 | Hydro | WA | 500 | Pumped Storage/Hydro | WECC | Summer | 1860 | 80 | 1 | 1 | 7007-Bearings A | U1-Forced - Immediate | 500-Pumped Storage/Hydro
7007 | Bearings A | Hydro Turbine/Pump | Turbine | U3 | Forced - Postponed | 2016 | Hydro | WA | 500 | Pumped Storage/Hydro | WECC | Summer | 187.8075 | 83.47 | 1 | 1 | 7007-Bearings A | U3-Forced - Postponed | 500-Pumped Storage/Hydro
7008 | Bearing cooling system B | Hydro Turbine/Pump | Turbine | SF | Startup Failure | 2016 | Hydro | WA | 500 | Pumped Storage/Hydro | WECC | Off-Peak | 295.45 | 57 | 1 | 1 | 7008-Bearing cooling system B | SF-Startup Failure | 500-Pumped Storage/Hydro
7008 | Bearing cooling system B | Hydro Turbine/Pump | Turbine | U1 | Forced - Immediate | 2016 | Hydro | WA | 500 | Pumped Storage/Hydro | SERC | Off-Peak | 29.8667 | 32 | 1 | 1 | 7008-Bearing cooling system B | U1-Forced - Immediate | 500-Pumped Storage/Hydro
7008 | Bearing cooling system B | Hydro Turbine/Pump | Turbine | U1 | Forced - Immediate | 2016 | Hydro | WA | 500 | Pumped Storage/Hydro | SERC | Winter | 34.254 | 31.14 | 1 | 1 | 7008-Bearing cooling system B | U1-Forced - Immediate | 500-Pumped Storage/Hydro
7008 | Bearing cooling system B | Hydro Turbine/Pump | Turbine | U1 | Forced - Immediate | 2016 | Hydro | WA | 500 | Pumped Storage/Hydro | WECC | Winter | 163.1666 | 110 | 1 | 1 | 7008-Bearing cooling system B | U1-Forced - Immediate | 500-Pumped Storage/Hydro
7008 | Bearing cooling system B | Hydro Turbine/Pump | Turbine | U1 | Forced - Immediate | 2016 | Hydro | WA | 500 | Pumped Storage/Hydro | WECC | Winter | 556.738 | 51.87 | 1 | 1 | 7008-Bearing cooling system B | U1-Forced - Immediate | 500-Pumped Storage/Hydro
7008 | Bearing cooling system B | Hydro Turbine/Pump | Turbine | U1 | Forced - Immediate | 2016 | Hydro | WA | 500 | Pumped Storage/Hydro | SERC | Winter | 672.1 | 66 | 1 | 1 | 7008-Bearing cooling system B | U1-Forced - Immediate | 500-Pumped Storage/Hydro
7008 | Bearing cooling system B | Hydro Turbine/Pump | Turbine | U3 | Forced - Postponed | 2016 | Hydro | WA | 500 | Pumped Storage/Hydro | NPCC | Winter | 195.8 | 26.7 | 1 | 1 | 7008-Bearing cooling system B | U3-Forced - Postponed | 500-Pumped Storage/Hydro
7008 | Bearing cooling system B | Hydro Turbine/Pump | Turbine | U1 | Forced - Immediate | 2016 | Hydro | WA | 500 | Pumped Storage/Hydro | WECC | Off-Peak | 22.1667 | 35 | 1 | 1 | 7008-Bearing cooling system B | U1-Forced - Immediate | 500-Pumped Storage/Hydro
7008 | Bearing cooling system B | Hydro Turbine/Pump | Turbine | U1 | Forced - Immediate | 2016 | Hydro | WA | 500 | Pumped Storage/Hydro | SERC | Off-Peak | 76.881 | 31.38 | 1 | 1 | 7008-Bearing cooling system B | U1-Forced - Immediate | 500-Pumped Storage/Hydro
7008 | Bearing cooling system B | Hydro Turbine/Pump | Turbine | U1 | Forced - Immediate | 2016 | Hydro | WA | 500 | Pumped Storage/Hydro | SERC | Off-Peak | 282.943 | 31.38 | 1 | 1 | 7008-Bearing cooling system B | U1-Forced - Immediate | 500-Pumped Storage/Hydro
7008 | Bearing cooling system B | Hydro Turbine/Pump | Turbine | U1 | Forced - Immediate | 2016 | Hydro | WA | 500 | Pumped Storage/Hydro | RFC | Summer | 39.9667 | 22 | 2 | 2 | 7008-Bearing cooling system B | U1-Forced - Immediate | 500-Pumped Storage/Hydro
7008 | Bearing cooling system B | Hydro Turbine/Pump | Turbine | U1 | Forced - Immediate | 2016 | Hydro | WA | 500 | Pumped Storage/Hydro | SERC | Winter | 74.25 | 27.5 | 1 | 1 | 7008-Bearing cooling system B | U1-Forced - Immediate | 500-Pumped Storage/Hydro
7008 | Bearing cooling system B | Hydro Turbine/Pump | Turbine | U1 | Forced - Immediate | 2016 | Hydro | WA | 500 | Pumped Storage/Hydro | SERC | Winter | 359.899 | 101.38 | 1 | 1 | 7008-Bearing cooling system B | U1-Forced - Immediate | 500-Pumped Storage/Hydro
7008 | Bearing cooling system B | Hydro Turbine/Pump | Turbine | U1 | Forced - Immediate | 2016 | Hydro | WA | 500 | Pumped Storage/Hydro | SERC | Winter | 383.812 | 31.46 | 1 | 1 | 7008-Bearing cooling system B | U1-Forced - Immediate | 500-Pumped Storage/Hydro
7008 | Bearing cooling system B | Hydro Turbine/Pump | Turbine | U2 | Forced - Delayed | 2016 | Hydro | WA | 500 | Pumped Storage/Hydro | MRO | Winter | 1632.4643 | 42.11 | 1 | 1 | 7008-Bearing cooling system B | U2-Forced - Delayed | 500-Pumped Storage/Hydro
7008 | Bearing cooling system B | Hydro Turbine/Pump | Turbine | U1 | Forced - Immediate | 2016 | Hydro | WA | 500 | Pumped Storage/Hydro | WECC | Off-Peak | 94.3249 | 80.85 | 1 | 1 | 7008-Bearing cooling system B | U1-Forced - Immediate | 500-Pumped Storage/Hydro
7008 | Bearing cooling system B | Hydro Turbine/Pump | Turbine | U1 | Forced - Immediate | 2016 | Hydro | WA | 500 | Pumped Storage/Hydro | WECC | Winter | 27.8667 | 22 | 1 | 1 | 7008-Bearing cooling system B | U1-Forced - Immediate | 500-Pumped Storage/Hydro
7008 | Bearing cooling system B | Hydro Turbine/Pump | Turbine | U1 | Forced - Immediate | 2016 | Hydro | WA | 500 | Pumped Storage/Hydro | SERC | Winter | 43.5 | 30 | 1 | 1 | 7008-Bearing cooling system B | U1-Forced - Immediate | 500-Pumped Storage/Hydro
7008 | Bearing cooling system B | Hydro Turbine/Pump | Turbine | U1 | Forced - Immediate | 2016 | Hydro | WA | 500 | Pumped Storage/Hydro | SERC | Winter | 89.6 | 24 | 1 | 1 | 7008-Bearing cooling system B | U1-Forced - Immediate | 500-Pumped Storage/Hydro
7008 | Bearing cooling system B | Hydro Turbine/Pump | Turbine | U1 | Forced - Immediate | 2016 | Hydro | WA | 500 | Pumped Storage/Hydro | WECC | Off-Peak | 11.7 | 26 | 1 | 1 | 7008-Bearing cooling system B | U1-Forced - Immediate | 500-Pumped Storage/Hydro
7008 | Bearing cooling system B | Hydro Turbine/Pump | Turbine | U1 | Forced - Immediate | 2016 | Hydro | WA | 500 | Pumped Storage/Hydro | WECC | Off-Peak | 25.5667 | 26 | 1 | 1 | 7008-Bearing cooling system B | U1-Forced - Immediate | 500-Pumped Storage/Hydro
7008 | Bearing cooling system B | Hydro Turbine/Pump | Turbine | U1 | Forced - Immediate | 2016 | Hydro | WA | 500 | Pumped Storage/Hydro | SERC | Summer | 596.9025 | 29.97 | 1 | 1 | 7008-Bearing cooling system B | U1-Forced - Immediate | 500-Pumped Storage/Hydro
7008 | Bearing cooling system B | Hydro Turbine/Pump | Turbine | U1 | Forced - Immediate | 2016 | Hydro | WA | 500 | Pumped Storage/Hydro | WECC | Summer | 1028.7 | 162 | 1 | 1 | 7008-Bearing cooling system B | U1-Forced - Immediate | 500-Pumped Storage/Hydro
7008 | Bearing cooling system B | Hydro Turbine/Pump | Turbine | U1 | Forced - Immediate | 2016 | Hydro | WA | 500 | Pumped Storage/Hydro | RFC | Summer | 2519 | 22 | 1 | 1 | 7008-Bearing cooling system B | U1-Forced - Immediate | 500-Pumped Storage/Hydro
7008 | Bearing cooling system B | Hydro Turbine/Pump | Turbine | U1 | Forced - Immediate | 2016 | Hydro | WA | 500 | Pumped Storage/Hydro | SERC | Off-Peak | 13.2917 | 27.5 | 1 | 1 | 7008-Bearing cooling system B | U1-Forced - Immediate | 500-Pumped Storage/Hydro
7008 | Bearing cooling system B | Hydro Turbine/Pump | Turbine | U1 | Forced - Immediate | 2016 | Hydro | WA | 500 | Pumped Storage/Hydro | SERC | Winter | 80.1267 | 20.2 | 1 | 1 | 7008-Bearing cooling system B | U1-Forced - Immediate | 500-Pumped Storage/Hydro
7008 | Bearing cooling system B | Hydro Turbine/Pump | Turbine | U2 | Forced - Delayed | 2016 | Hydro | WA | 500 | Pumped Storage/Hydro | WECC | Winter | 6089.3333 | 80 | 1 | 1 | 7008-Bearing cooling system B | U2-Forced - Delayed | 500-Pumped Storage/Hydro
7008 | Bearing cooling system B | Hydro Turbine/Pump | Turbine | U1 | Forced - Immediate | 2016 | Hydro | WA | 500 | Pumped Storage/Hydro | RFC | Summer | 787.9665 | 307 | 1 | 1 | 7008-Bearing cooling system B | U1-Forced - Immediate | 500-Pumped Storage/Hydro
7008 | Bearing cooling system B | Hydro Turbine/Pump | Turbine | U1 | Forced - Immediate | 2016 | Hydro | WA | 500 | Pumped Storage/Hydro | SERC | Winter | 537.625 | 27.5 | 1 | 1 | 7008-Bearing cooling system B | U1-Forced - Immediate | 500-Pumped Storage/Hydro
7008 | Bearing cooling system B | Hydro Turbine/Pump | Turbine | U3 | Forced - Postponed | 2016 | Hydro | WA | 500 | Pumped Storage/Hydro | NPCC | Off-Peak | 116.66 | 22.8 | 1 | 1 | 7008-Bearing cooling system B | U3-Forced - Postponed | 500-Pumped Storage/Hydro
7008 | Bearing cooling system B | Hydro Turbine/Pump | Turbine | U1 | Forced - Immediate | 2016 | Hydro | WA | 500 | Pumped Storage/Hydro | RFC | Off-Peak | 26.44 | 66.1 | 1 | 1 | 7008-Bearing cooling system B | U1-Forced - Immediate | 500-Pumped Storage/Hydro
7008 | Bearing cooling system B | Hydro Turbine/Pump | Turbine | U1 | Forced - Immediate | 2016 | Hydro | WA | 500 | Pumped Storage/Hydro | RFC | Summer | 138.2333 | 22 | 1 | 1 | 7008-Bearing cooling system B | U1-Forced - Immediate | 500-Pumped Storage/Hydro
7008 | Bearing cooling system B | Hydro Turbine/Pump | Turbine | U1 | Forced - Immediate | 2016 | Hydro | WA | 500 | Pumped Storage/Hydro | NPCC | Summer | 340.6541 | 62.89 | 1 | 1 | 7008-Bearing cooling system B | U1-Forced - Immediate | 500-Pumped Storage/Hydro
7009 | Bearing Oil System | Hydro Turbine/Pump | Turbine | SF | Startup Failure | 2016 | Hydro | WA | 500 | Pumped Storage/Hydro | NPCC | Winter | 659.25 | 293 | 1 | 1 | 7009-Bearing Oil System | SF-Startup Failure | 500-Pumped Storage/Hydro
7009 | Bearing Oil System | Hydro Turbine/Pump | Turbine | U1 | Forced - Immediate | 2016 | Hydro | WA | 500 | Pumped Storage/Hydro | NPCC | Off-Peak | 19.7233 | 19.4 | 1 | 1 | 7009-Bearing Oil System | U1-Forced - Immediate | 500-Pumped Storage/Hydro
7009 | Bearing Oil System | Hydro Turbine/Pump | Turbine | U1 | Forced - Immediate | 2016 | Hydro | WA | 500 | Pumped Storage/Hydro | SERC | Off-Peak | 373.9333 | 79 | 1 | 1 | 7009-Bearing Oil System | U1-Forced - Immediate | 500-Pumped Storage/Hydro
7009 | Bearing Oil System | Hydro Turbine/Pump | Turbine | U1 | Forced - Immediate | 2016 | Hydro | WA | 500 | Pumped Storage/Hydro | WECC | Off-Peak | 515.0716 | 51.94 | 1 | 1 | 7009-Bearing Oil System | U1-Forced - Immediate | 500-Pumped Storage/Hydro
7009 | Bearing Oil System | Hydro Turbine/Pump | Turbine | U1 | Forced - Immediate | 2016 | Hydro | WA | 500 | Pumped Storage/Hydro | NPCC | Off-Peak | 625.0666 | 293 | 1 | 1 | 7009-Bearing Oil System | U1-Forced - Immediate | 500-Pumped Storage/Hydro
7009 | Bearing Oil System | Hydro Turbine/Pump | Turbine | U1 | Forced - Immediate | 2016 | Hydro | WA | 500 | Pumped Storage/Hydro | NPCC | Off-Peak | 1464.8665 | 292 | 1 | 1 | 7009-Bearing Oil System | U1-Forced - Immediate | 500-Pumped Storage/Hydro
7009 | Bearing Oil System | Hydro Turbine/Pump | Turbine | U1 | Forced - Immediate | 2016 | Hydro | WA | 500 | Pumped Storage/Hydro | NPCC | Off-Peak | 8399.3331 | 293 | 1 | 1 | 7009-Bearing Oil System | U1-Forced - Immediate | 500-Pumped Storage/Hydro
7009 | Bearing Oil System | Hydro Turbine/Pump | Turbine | U1 | Forced - Immediate | 2016 | Hydro | WA | 500 | Pumped Storage/Hydro | SERC | Summer | 43.5 | 45 | 1 | 1 | 7009-Bearing Oil System | U1-Forced - Immediate | 500-Pumped Storage/Hydro
7009 | Bearing Oil System | Hydro Turbine/Pump | Turbine | U1 | Forced - Immediate | 2016 | Hydro | WA | 500 | Pumped Storage/Hydro | SERC | Summer | 64.82 | 37.04 | 1 | 1 | 7009-Bearing Oil System | U1-Forced - Immediate | 500-Pumped Storage/Hydro
7009 | Bearing Oil System | Hydro Turbine/Pump | Turbine | U1 | Forced - Immediate | 2016 | Hydro | WA | 500 | Pumped Storage/Hydro | WECC | Summer | 4532 | 80 | 1 | 1 | 7009-Bearing Oil System | U1-Forced - Immediate | 500-Pumped Storage/Hydro
7009 | Bearing Oil System | Hydro Turbine/Pump | Turbine | D1 | Forced - Immediate | 2016 | Hydro | WA | 500 | Pumped Storage/Hydro | MRO | Off-Peak | 39.3333 | 20 | 1 | 1 | 7009-Bearing Oil System | D1-Forced - Immediate | 500-Pumped Storage/Hydro
7009 | Bearing Oil System | Hydro Turbine/Pump | Turbine | U1 | Forced - Immediate | 2016 | Hydro | WA | 500 | Pumped Storage/Hydro | RFC | Off-Peak | 22.4 | 32 | 1 | 1 | 7009-Bearing Oil System | U1-Forced - Immediate | 500-Pumped Storage/Hydro
7009 | Bearing Oil System | Hydro Turbine/Pump | Turbine | U1 | Forced - Immediate | 2016 | Hydro | WA | 500 | Pumped Storage/Hydro | SERC | Off-Peak | 288 | 72 | 1 | 1 | 7009-Bearing Oil System | U1-Forced - Immediate | 500-Pumped Storage/Hydro
7009 | Bearing Oil System | Hydro Turbine/Pump | Turbine | U1 | Forced - Immediate | 2016 | Hydro | WA | 500 | Pumped Storage/Hydro | RFC | Off-Peak | 4425.9165 | 307 | 1 | 1 | 7009-Bearing Oil System | U1-Forced - Immediate | 500-Pumped Storage/Hydro
7009 | Bearing Oil System | Hydro Turbine/Pump | Turbine | U1 | Forced - Immediate | 2016 | Hydro | WA | 500 | Pumped Storage/Hydro | MRO | Off-Peak | 6578 | 23 | 1 | 1 | 7009-Bearing Oil System | U1-Forced - Immediate | 500-Pumped Storage/Hydro
7009 | Bearing Oil System | Hydro Turbine/Pump | Turbine | U1 | Forced - Immediate | 2016 | Hydro | WA | 500 | Pumped Storage/Hydro | WECC | Summer | 130 | 130 | 1 | 1 | 7009-Bearing Oil System | U1-Forced - Immediate | 500-Pumped Storage/Hydro
7009 | Bearing Oil System | Hydro Turbine/Pump | Turbine | U1 | Forced - Immediate | 2016 | Hydro | WA | 500 | Pumped Storage/Hydro | WECC | Summer | 332.71 | 68.6 | 1 | 1 | 7009-Bearing Oil System | U1-Forced - Immediate | 500-Pumped Storage/Hydro
7009 | Bearing Oil System | Hydro Turbine/Pump | Turbine | U1 | Forced - Immediate | 2016 | Hydro | WA | 500 | Pumped Storage/Hydro | SERC | Winter | 18.8533 | 20.2 | 1 | 1 | 7009-Bearing Oil System | U1-Forced - Immediate | 500-Pumped Storage/Hydro
7009 | Bearing Oil System | Hydro Turbine/Pump | Turbine | U3 | Forced - Postponed | 2016 | Hydro | WA | 500 | Pumped Storage/Hydro | NPCC | Off-Peak | 1057.0446 | 63.17 | 1 | 1 | 7009-Bearing Oil System | U3-Forced - Postponed | 500-Pumped Storage/Hydro
7009 | Bearing Oil System | Hydro Turbine/Pump | Turbine | U1 | Forced - Immediate | 2016 | Hydro | WA | 500 | Pumped Storage/Hydro | WECC | Off-Peak | 82.271 | 67.62 | 1 | 1 | 7009-Bearing Oil System | U1-Forced - Immediate | 500-Pumped Storage/Hydro
7009 | Bearing Oil System | Hydro Turbine/Pump | Turbine | U1 | Forced - Immediate | 2016 | Hydro | WA | 500 | Pumped Storage/Hydro | MRO | Off-Peak | 369.15 | 23 | 1 | 1 | 7009-Bearing Oil System | U1-Forced - Immediate | 500-Pumped Storage/Hydro
7009 | Bearing Oil System | Hydro Turbine/Pump | Turbine | U1 | Forced - Immediate | 2016 | Hydro | WA | 500 | Pumped Storage/Hydro | NPCC | Off-Peak | 4660.6267 | 47.3 | 1 | 1 | 7009-Bearing Oil System | U1-Forced - Immediate | 500-Pumped Storage/Hydro
7009 | Bearing Oil System | Hydro Turbine/Pump | Turbine | U1 | Forced - Immediate | 2016 | Hydro | WA | 500 | Pumped Storage/Hydro | WECC | Summer | 37828.7333 | 120.73 | 1 | 1 | 7009-Bearing Oil System | U1-Forced - Immediate | 500-Pumped Storage/Hydro
7009 | Bearing Oil System | Hydro Turbine/Pump | Turbine | U1 | Forced - Immediate | 2016 | Hydro | WA | 500 | Pumped Storage/Hydro | NPCC | Winter | 756.9166 | 293 | 1 | 1 | 7009-Bearing Oil System | U1-Forced - Immediate | 500-Pumped Storage/Hydro
7009 | Bearing Oil System | Hydro Turbine/Pump | Turbine | U3 | Forced - Postponed | 2016 | Hydro | WA | 500 | Pumped Storage/Hydro | WECC | Off-Peak | 1141.5405 | 131.97 | 1 | 1 | 7009-Bearing Oil System | U3-Forced - Postponed | 500-Pumped Storage/Hydro
7009 | Bearing Oil System | Hydro Turbine/Pump | Turbine | SF | Startup Failure | 2016 | Hydro | WA | 500 | Pumped Storage/Hydro | NPCC | Off-Peak | 66.22 | 47.3 | 1 | 1 | 7009-Bearing Oil System | SF-Startup Failure | 500-Pumped Storage/Hydro
7009 | Bearing Oil System | Hydro Turbine/Pump | Turbine | U1 | Forced - Immediate | 2016 | Hydro | WA | 500 | Pumped Storage/Hydro | WECC | Off-Peak | 266.34 | 20.7 | 1 | 1 | 7009-Bearing Oil System | U1-Forced - Immediate | 500-Pumped Storage/Hydro
7009 | Bearing Oil System | Hydro Turbine/Pump | Turbine | U1 | Forced - Immediate | 2016 | Hydro | WA | 500 | Pumped Storage/Hydro | NPCC | Off-Peak | 288.004 | 48.54 | 1 | 1 | 7009-Bearing Oil System | U1-Forced - Immediate | 500-Pumped Storage/Hydro
7009 | Bearing Oil System | Hydro Turbine/Pump | Turbine | U1 | Forced - Immediate | 2016 | Hydro | WA | 500 | Pumped Storage/Hydro | NPCC | Off-Peak | 449.2666 | 293 | 1 | 1 | 7009-Bearing Oil System | U1-Forced - Immediate | 500-Pumped Storage/Hydro
7009 | Bearing Oil System | Hydro Turbine/Pump | Turbine | U1 | Forced - Immediate | 2016 | Hydro | WA | 500 | Pumped Storage/Hydro | NPCC | Summer | 69.426 | 47.88 | 1 | 1 | 7009-Bearing Oil System | U1-Forced - Immediate | 500-Pumped Storage/Hydro
7009 | Bearing Oil System | Hydro Turbine/Pump | Turbine | U1 | Forced - Immediate | 2016 | Hydro | WA | 500 | Pumped Storage/Hydro | WECC | Summer | 202.37 | 68.6 | 1 | 1 | 7009-Bearing Oil System | U1-Forced - Immediate | 500-Pumped Storage/Hydro
7009 | Bearing Oil System | Hydro Turbine/Pump | Turbine | U1 | Forced - Immediate | 2016 | Hydro | WA | 500 | Pumped Storage/Hydro | SERC | Summer | 202.825 | 28.5 | 1 | 1 | 7009-Bearing Oil System | U1-Forced - Immediate | 500-Pumped Storage/Hydro
7009 | Bearing Oil System | Hydro Turbine/Pump | Turbine | U1 | Forced - Immediate | 2016 | Hydro | WA | 500 | Pumped Storage/Hydro | WECC | Summer | 366.2143 | 120.73 | 1 | 1 | 7009-Bearing Oil System | U1-Forced - Immediate | 500-Pumped Storage/Hydro
7009 | Bearing Oil System | Hydro Turbine/Pump | Turbine | U1 | Forced - Immediate | 2016 | Hydro | WA | 500 | Pumped Storage/Hydro | RFC | Winter | 17.3333 | 65 | 1 | 1 | 7009-Bearing Oil System | U1-Forced - Immediate | 500-Pumped Storage/Hydro
7009 | Bearing Oil System | Hydro Turbine/Pump | Turbine | U1 | Forced - Immediate | 2016 | Hydro | WA | 500 | Pumped Storage/Hydro | MRO | Winter | 33877.85 | 23 | 1 | 1 | 7009-Bearing Oil System | U1-Forced - Immediate | 500-Pumped Storage/Hydro
7009 | Bearing Oil System | Hydro Turbine/Pump | Turbine | SF | Startup Failure | 2016 | Hydro | WA | 500 | Pumped Storage/Hydro | NPCC | Summer | 864.35 | 293 | 1 | 1 | 7009-Bearing Oil System | SF-Startup Failure | 500-Pumped Storage/Hydro
7009 | Bearing Oil System | Hydro Turbine/Pump | Turbine | U1 | Forced - Immediate | 2016 | Hydro | WA | 500 | Pumped Storage/Hydro | SERC | Off-Peak | 36.75 | 45 | 1 | 1 | 7009-Bearing Oil System | U1-Forced - Immediate | 500-Pumped Storage/Hydro
7009 | Bearing Oil System | Hydro Turbine/Pump | Turbine | U1 | Forced - Immediate | 2016 | Hydro | WA | 500 | Pumped Storage/Hydro | MRO | Off-Peak | 1996.7833 | 23 | 1 | 1 | 7009-Bearing Oil System | U1-Forced - Immediate | 500-Pumped Storage/Hydro
7009 | Bearing Oil System | Hydro Turbine/Pump | Turbine | U1 | Forced - Immediate | 2016 | Hydro | WA | 500 | Pumped Storage/Hydro | RFC | Summer | 61.4 | 307 | 1 | 1 | 7009-Bearing Oil System | U1-Forced - Immediate | 500-Pumped Storage/Hydro
7009 | Bearing Oil System | Hydro Turbine/Pump | Turbine | U1 | Forced - Immediate | 2016 | Hydro | WA | 500 | Pumped Storage/Hydro | NPCC | Summer | 297.8831 | 293 | 1 | 1 | 7009-Bearing Oil System | U1-Forced - Immediate | 500-Pumped Storage/Hydro
7009 | Bearing Oil System | Hydro Turbine/Pump | Turbine | U1 | Forced - Immediate | 2016 | Hydro | WA | 500 | Pumped Storage/Hydro | MRO | Winter | 7586.8333 | 49 | 1 | 1 | 7009-Bearing Oil System | U1-Forced - Immediate | 500-Pumped Storage/Hydro
7009 | Bearing Oil System | Hydro Turbine/Pump | Turbine | SF | Startup Failure | 2016 | Hydro | WA | 500 | Pumped Storage/Hydro | WECC | Summer | 104.2259 | 107.82 | 1 | 1 | 7009-Bearing Oil System | SF-Startup Failure | 500-Pumped Storage/Hydro
7009 | Bearing Oil System | Hydro Turbine/Pump | Turbine | U1 | Forced - Immediate | 2016 | Hydro | WA | 500 | Pumped Storage/Hydro | NPCC | Off-Peak | 56.63 | 48.54 | 1 | 1 | 7009-Bearing Oil System | U1-Forced - Immediate | 500-Pumped Storage/Hydro
7009 | Bearing Oil System | Hydro Turbine/Pump | Turbine | U1 | Forced - Immediate | 2016 | Hydro | WA | 500 | Pumped Storage/Hydro | WECC | Off-Peak | 173.0456 | 33.82 | 1 | 1 | 7009-Bearing Oil System | U1-Forced - Immediate | 500-Pumped Storage/Hydro
7009 | Bearing Oil System | Hydro Turbine/Pump | Turbine | U1 | Forced - Immediate | 2016 | Hydro | WA | 500 | Pumped Storage/Hydro | NPCC | Off-Peak | 214.385 | 48.54 | 1 | 1 | 7009-Bearing Oil System | U1-Forced - Immediate | 500-Pumped Storage/Hydro
7009 | Bearing Oil System | Hydro Turbine/Pump | Turbine | U1 | Forced - Immediate | 2016 | Hydro | WA | 500 | Pumped Storage/Hydro | WECC | Summer | 236.747 | 32.73 | 1 | 1 | 7009-Bearing Oil System | U1-Forced - Immediate | 500-Pumped Storage/Hydro
7009 | Bearing Oil System | Hydro Turbine/Pump | Turbine | U1 | Forced - Immediate | 2016 | Hydro | WA | 500 | Pumped Storage/Hydro | MRO | Summer | 496 | 31 | 1 | 1 | 7009-Bearing Oil System | U1-Forced - Immediate | 500-Pumped Storage/Hydro
7009 | Bearing Oil System | Hydro Turbine/Pump | Turbine | U1 | Forced - Immediate | 2016 | Hydro | WA | 500 | Pumped Storage/Hydro | WECC | Winter | 123.12 | 102.6 | 1 | 1 | 7009-Bearing Oil System | U1-Forced - Immediate | 500-Pumped Storage/Hydro
7009 | Bearing Oil System | Hydro Turbine/Pump | Turbine | U1 | Forced - Immediate | 2016 | Hydro | WA | 500 | Pumped Storage/Hydro | WECC | Off-Peak | 38.87 | 29.9 | 1 | 1 | 7009-Bearing Oil System | U1-Forced - Immediate | 500-Pumped Storage/Hydro
7009 | Bearing Oil System | Hydro Turbine/Pump | Turbine | U1 | Forced - Immediate | 2016 | Hydro | WA | 500 | Pumped Storage/Hydro | WECC | Off-Peak | 50.3475 | 67.13 | 1 | 1 | 7009-Bearing Oil System | U1-Forced - Immediate | 500-Pumped Storage/Hydro
7009 | Bearing Oil System | Hydro Turbine/Pump | Turbine | U1 | Forced - Immediate | 2016 | Hydro | WA | 500 | Pumped Storage/Hydro | WECC | Off-Peak | 135.965 | 38.3 | 1 | 1 | 7009-Bearing Oil System | U1-Forced - Immediate | 500-Pumped Storage/Hydro
7009 | Bearing Oil System | Hydro Turbine/Pump | Turbine | U1 | Forced - Immediate | 2016 | Hydro | WA | 500 | Pumped Storage/Hydro | WECC | Off-Peak | 595.5786 | 51.94 | 1 | 1 | 7009-Bearing Oil System | U1-Forced - Immediate | 500-Pumped Storage/Hydro
7009 | Bearing Oil System | Hydro Turbine/Pump | Turbine | U1 | Forced - Immediate | 2016 | Hydro | WA | 500 | Pumped Storage/Hydro | WECC | Summer | 12.8877 | 33.62 | 1 | 1 | 7009-Bearing Oil System | U1-Forced - Immediate | 500-Pumped Storage/Hydro
7009 | Bearing Oil System | Hydro Turbine/Pump | Turbine | U1 | Forced - Immediate | 2016 | Hydro | WA | 500 | Pumped Storage/Hydro | MRO | Summer | 343 | 49 | 1 | 1 | 7009-Bearing Oil System | U1-Forced - Immediate | 500-Pumped Storage/Hydro
7009 | Bearing Oil System | Hydro Turbine/Pump | Turbine | U1 | Forced - Immediate | 2016 | Hydro | WA | 500 | Pumped Storage/Hydro | MRO | Summer | 831.8333 | 40.25 | 1 | 1 | 7009-Bearing Oil System | U1-Forced - Immediate | 500-Pumped Storage/Hydro
7009 | Bearing Oil System | Hydro Turbine/Pump | Turbine | U1 | Forced - Immediate | 2016 | Hydro | WA | 500 | Pumped Storage/Hydro | SERC | Summer | 3540.3997 | 501 | 1 | 1 | 7009-Bearing Oil System | U1-Forced - Immediate | 500-Pumped Storage/Hydro
7009 | Bearing Oil System | Hydro Turbine/Pump | Turbine | U1 | Forced - Immediate | 2016 | Hydro | WA | 500 | Pumped Storage/Hydro | NPCC | Winter | 1015.7331 | 293 | 1 | 1 | 7009-Bearing Oil System | U1-Forced - Immediate | 500-Pumped Storage/Hydro
7009 | Bearing Oil System | Hydro Turbine/Pump | Turbine | U2 | Forced - Delayed | 2016 | Hydro | WA | 500 | Pumped Storage/Hydro | SERC | Off-Peak | 9817.5 | 55 | 1 | 1 | 7009-Bearing Oil System | U2-Forced - Delayed | 500-Pumped Storage/Hydro
7009 | Bearing Oil System | Hydro Turbine/Pump | Turbine | U2 | Forced - Delayed | 2016 | Hydro | WA | 500 | Pumped Storage/Hydro | WECC | Winter | 12354.0375 | 42.75 | 1 | 1 | 7009-Bearing Oil System | U2-Forced - Delayed | 500-Pumped Storage/Hydro
7009 | Bearing Oil System | Hydro Turbine/Pump | Turbine | SF | Startup Failure | 2016 | Hydro | WA | 500 | Pumped Storage/Hydro | NPCC | Summer | 20.2913 | 27.67 | 1 | 1 | 7009-Bearing Oil System | SF-Startup Failure | 500-Pumped Storage/Hydro
7009 | Bearing Oil System | Hydro Turbine/Pump | Turbine | U1 | Forced - Immediate | 2016 | Hydro | WA | 500 | Pumped Storage/Hydro | RFC | Off-Peak | 11.25 | 37.5 | 1 | 1 | 7009-Bearing Oil System | U1-Forced - Immediate | 500-Pumped Storage/Hydro
7009 | Bearing Oil System | Hydro Turbine/Pump | Turbine | U1 | Forced - Immediate | 2016 | Hydro | WA | 500 | Pumped Storage/Hydro | WECC | Off-Peak | 51.277 | 32.73 | 1 | 1 | 7009-Bearing Oil System | U1-Forced - Immediate | 500-Pumped Storage/Hydro
7009 | Bearing Oil System | Hydro Turbine/Pump | Turbine | U1 | Forced - Immediate | 2016 | Hydro | WA | 500 | Pumped Storage/Hydro | WECC | Off-Peak | 130.7156 | 51.94 | 1 | 1 | 7009-Bearing Oil System | U1-Forced - Immediate | 500-Pumped Storage/Hydro
7009 | Bearing Oil System | Hydro Turbine/Pump | Turbine | U1 | Forced - Immediate | 2016 | Hydro | WA | 500 | Pumped Storage/Hydro | RFC | Off-Peak | 156 | 312 | 1 | 1 | 7009-Bearing Oil System | U1-Forced - Immediate | 500-Pumped Storage/Hydro
7009 | Bearing Oil System | Hydro Turbine/Pump | Turbine | U1 | Forced - Immediate | 2016 | Hydro | WA | 500 | Pumped Storage/Hydro | NPCC | Summer | 18.354 | 47.88 | 1 | 1 | 7009-Bearing Oil System | U1-Forced - Immediate | 500-Pumped Storage/Hydro
7009 | Bearing Oil System | Hydro Turbine/Pump | Turbine | U1 | Forced - Immediate | 2016 | Hydro | WA | 500 | Pumped Storage/Hydro | WECC | Summer | 336.973 | 67.62 | 1 | 1 | 7009-Bearing Oil System | U1-Forced - Immediate | 500-Pumped Storage/Hydro
7009 | Bearing Oil System | Hydro Turbine/Pump | Turbine | U1 | Forced - Immediate | 2016 | Hydro | WA | 500 | Pumped Storage/Hydro | SERC | Summer | 498 | 83 | 1 | 1 | 7009-Bearing Oil System | U1-Forced - Immediate | 500-Pumped Storage/Hydro
7009 | Bearing Oil System | Hydro Turbine/Pump | Turbine | U1 | Forced - Immediate | 2016 | Hydro | WA | 500 | Pumped Storage/Hydro | RFC | Winter | 18.4166 | 65 | 1 | 1 | 7009-Bearing Oil System | U1-Forced - Immediate | 500-Pumped Storage/Hydro
7009 | Bearing Oil System | Hydro Turbine/Pump | Turbine | U1 | Forced - Immediate | 2016 | Hydro | WA | 500 | Pumped Storage/Hydro | WECC | Winter | 311.9999 | 117 | 1 | 1 | 7009-Bearing Oil System | U1-Forced - Immediate | 500-Pumped Storage/Hydro
7009 | Bearing Oil System | Hydro Turbine/Pump | Turbine | U3 | Forced - Postponed | 2016 | Hydro | WA | 500 | Pumped Storage/Hydro | NPCC | Off-Peak | 184.5066 | 130.24 | 1 | 1 | 7009-Bearing Oil System | U3-Forced - Postponed | 500-Pumped Storage/Hydro
7010 | Runner cavitation damage | Hydro Turbine/Pump | Turbine | U1 | Forced - Immediate | 2016 | Hydro | WA | 500 | Pumped Storage/Hydro | NPCC | Winter | 797.616 | 110.78 | 1 | 1 | 7010-Runner cavitation damage | U1-Forced - Immediate | 500-Pumped Storage/Hydro
7010 | Runner cavitation damage | Hydro Turbine/Pump | Turbine | U1 | Forced - Immediate | 2016 | Hydro | WA | 500 | Pumped Storage/Hydro | NPCC | Off-Peak | 474.496 | 107.84 | 1 | 1 | 7010-Runner cavitation damage | U1-Forced - Immediate | 500-Pumped Storage/Hydro
7010 | Runner cavitation damage | Hydro Turbine/Pump | Turbine | U1 | Forced - Immediate | 2016 | Hydro | WA | 500 | Pumped Storage/Hydro | NPCC | Winter | 26327.3386 | 107.84 | 1 | 1 | 7010-Runner cavitation damage | U1-Forced - Immediate | 500-Pumped Storage/Hydro
7010 | Runner cavitation damage | Hydro Turbine/Pump | Turbine | D1 | Forced - Immediate | 2016 | Hydro | WA | 500 | Pumped Storage/Hydro | NPCC | Off-Peak | 2054.169 | 70.59 | 1 | 1 | 7010-Runner cavitation damage | D1-Forced - Immediate | 500-Pumped Storage/Hydro
7010 | Runner cavitation damage | Hydro Turbine/Pump | Turbine | U1 | Forced - Immediate | 2016 | Hydro | WA | 500 | Pumped Storage/Hydro | NPCC | Winter | 429.5626 | 107.84 | 1 | 1 | 7010-Runner cavitation damage | U1-Forced - Immediate | 500-Pumped Storage/Hydro
7010 | Runner cavitation damage | Hydro Turbine/Pump | Turbine | D1 | Forced - Immediate | 2016 | Hydro | WA | 500 | Pumped Storage/Hydro | NPCC | Winter | 12950.912 | 70.59 | 1 | 1 | 7010-Runner cavitation damage | D1-Forced - Immediate | 500-Pumped Storage/Hydro
7010 | Runner cavitation damage | Hydro Turbine/Pump | Turbine | D1 | Forced - Immediate | 2016 | Hydro | WA | 500 | Pumped Storage/Hydro | NPCC | Winter | 52518.96 | 70.59 | 1 | 1 | 7010-Runner cavitation damage | D1-Forced - Immediate | 500-Pumped Storage/Hydro
7011 | Other runner problems | Hydro Turbine/Pump | Turbine | U1 | Forced - Immediate | 2016 | Hydro | WA | 500 | Pumped Storage/Hydro | MRO | Winter | 202032 | 23 | 1 | 1 | 7011-Other runner problems | U1-Forced - Immediate | 500-Pumped Storage/Hydro
7011 | Other runner problems | Hydro Turbine/Pump | Turbine | U1 | Forced - Immediate | 2016 | Hydro | WA | 500 | Pumped Storage/Hydro | MRO | Winter | 12.65 | 23 | 1 | 1 | 7011-Other runner problems | U1-Forced - Immediate | 500-Pumped Storage/Hydro
7011 | Other runner problems | Hydro Turbine/Pump | Turbine | U1 | Forced - Immediate | 2016 | Hydro | WA | 500 | Pumped Storage/Hydro | MRO | Winter | 28935.9167 | 23 | 1 | 1 | 7011-Other runner problems | U1-Forced - Immediate | 500-Pumped Storage/Hydro
7011 | Other runner problems | Hydro Turbine/Pump | Turbine | U1 | Forced - Immediate | 2016 | Hydro | WA | 500 | Pumped Storage/Hydro | WECC | Summer | 571.9 | 57 | 1 | 1 | 7011-Other runner problems | U1-Forced - Immediate | 500-Pumped Storage/Hydro
7011 | Other runner problems | Hydro Turbine/Pump | Turbine | U1 | Forced - Immediate | 2016 | Hydro | WA | 500 | Pumped Storage/Hydro | MRO | Winter | 357.65 | 23 | 1 | 1 | 7011-Other runner problems | U1-Forced - Immediate | 500-Pumped Storage/Hydro
7011 | Other runner problems | Hydro Turbine/Pump | Turbine | U1 | Forced - Immediate | 2016 | Hydro | WA | 500 | Pumped Storage/Hydro | MRO | Off-Peak | 42.1667 | 23 | 1 | 1 | 7011-Other runner problems | U1-Forced - Immediate | 500-Pumped Storage/Hydro
7011 | Other runner problems | Hydro Turbine/Pump | Turbine | U1 | Forced - Immediate | 2016 | Hydro | WA | 500 | Pumped Storage/Hydro | MRO | Off-Peak | 91.2333 | 23 | 1 | 1 | 7011-Other runner problems | U1-Forced - Immediate | 500-Pumped Storage/Hydro
7011 | Other runner problems | Hydro Turbine/Pump | Turbine | U1 | Forced - Immediate | 2016 | Hydro | WA | 500 | Pumped Storage/Hydro | MRO | Winter | 23 | 23 | 1 | 1 | 7011-Other runner problems | U1-Forced - Immediate | 500-Pumped Storage/Hydro
7012 | Casing; wear ring; or liner cavitation damage | Hydro Turbine/Pump | Turbine | SF | Startup Failure | 2016 | Hydro | WA | 500 | Pumped Storage/Hydro | RFC | Winter | 34.9 | 349 | 1 | 1 | 7012-Casing; wear ring; or liner cavitation damage | SF-Startup Failure | 500-Pumped Storage/Hydro
7012 | Casing; wear ring; or liner cavitation damage | Hydro Turbine/Pump | Turbine | U1 | Forced - Immediate | 2016 | Hydro | WA | 500 | Pumped Storage/Hydro | SERC | Off-Peak | 8748 | 81 | 1 | 1 | 7012-Casing; wear ring; or liner cavitation damage | U1-Forced - Immediate | 500-Pumped Storage/Hydro
7012 | Casing; wear ring; or liner cavitation damage | Hydro Turbine/Pump | Turbine | SF | Startup Failure | 2016 | Hydro | WA | 500 | Pumped Storage/Hydro | RFC | Winter | 58.1664 | 349 | 1 | 1 | 7012-Casing; wear ring; or liner cavitation damage | SF-Startup Failure | 500-Pumped Storage/Hydro
7012 | Casing; wear ring; or liner cavitation damage | Hydro Turbine/Pump | Turbine | U1 | Forced - Immediate | 2016 | Hydro | WA | 500 | Pumped Storage/Hydro | MRO | Off-Peak | 222983 | 31 | 1 | 1 | 7012-Casing; wear ring; or liner cavitation damage | U1-Forced - Immediate | 500-Pumped Storage/Hydro
7014 | Blade or bucket cracking | Hydro Turbine/Pump | Turbine | U1 | Forced - Immediate | 2016 | Hydro | WA | 500 | Pumped Storage/Hydro | WECC | Winter | 25362.828 | 17.52 | 1 | 1 | 7014-Blade or bucket cracking | U1-Forced - Immediate | 500-Pumped Storage/Hydro
7014 | Blade or bucket cracking | Hydro Turbine/Pump | Turbine | U1 | Forced - Immediate | 2016 | Hydro | WA | 500 | Pumped Storage/Hydro | WECC | Winter | 25363.12 | 17.52 | 3 | 3 | 7014-Blade or bucket cracking | U1-Forced - Immediate | 500-Pumped Storage/Hydro
7014 | Blade or bucket cracking | Hydro Turbine/Pump | Turbine | D1 | Forced - Immediate | 2016 | Hydro | WA | 500 | Pumped Storage/Hydro | WECC | Winter | 438.884 | 496.85 | 1 | 1 | 7014-Blade or bucket cracking | D1-Forced - Immediate | 500-Pumped Storage/Hydro
7014 | Blade or bucket cracking | Hydro Turbine/Pump | Turbine | U3 | Forced - Postponed | 2016 | Hydro | WA | 500 | Pumped Storage/Hydro | MRO | Winter | 2326.206 | 27.66 | 1 | 1 | 7014-Blade or bucket cracking | U3-Forced - Postponed | 500-Pumped Storage/Hydro
7020 | Nozzle assembly | Hydro Turbine/Pump | Turbine | U1 | Forced - Immediate | 2016 | Hydro | WA | 500 | Pumped Storage/Hydro | WECC | Summer | 3124.873 | 61.94 | 1 | 1 | 7020-Nozzle assembly | U1-Forced - Immediate | 500-Pumped Storage/Hydro
7030 | Vibration (Only for unbalance; report bearing failure; etc. in appropriate category) | Hydro Turbine/Pump | Turbine | SF | Startup Failure | 2016 | Hydro | WA | 500 | Pumped Storage/Hydro | WECC | Off-Peak | 13.4665 | 404 | 1 | 1 | 7030-Vibration (Only for unbalance; report bearing failure; etc. in appropriate category) | SF-Startup Failure | 500-Pumped Storage/Hydro
7030 | Vibration (Only for unbalance; report bearing failure; etc. in appropriate category) | Hydro Turbine/Pump | Turbine | U1 | Forced - Immediate | 2016 | Hydro | WA | 500 | Pumped Storage/Hydro | SERC | Off-Peak | 21.6537 | 34.19 | 1 | 1 | 7030-Vibration (Only for unbalance; report bearing failure; etc. in appropriate category) | U1-Forced - Immediate | 500-Pumped Storage/Hydro
7030 | Vibration (Only for unbalance; report bearing failure; etc. in appropriate category) | Hydro Turbine/Pump | Turbine | U1 | Forced - Immediate | 2016 | Hydro | WA | 500 | Pumped Storage/Hydro | SERC | Winter | 22.7933 | 34.19 | 1 | 1 | 7030-Vibration (Only for unbalance; report bearing failure; etc. in appropriate category) | U1-Forced - Immediate | 500-Pumped Storage/Hydro
7030 | Vibration (Only for unbalance; report bearing failure; etc. in appropriate category) | Hydro Turbine/Pump | Turbine | U1 | Forced - Immediate | 2016 | Hydro | WA | 500 | Pumped Storage/Hydro | SERC | Winter | 111.1175 | 34.19 | 1 | 1 | 7030-Vibration (Only for unbalance; report bearing failure; etc. in appropriate category) | U1-Forced - Immediate | 500-Pumped Storage/Hydro
7030 | Vibration (Only for unbalance; report bearing failure; etc. in appropriate category) | Hydro Turbine/Pump | Turbine | U1 | Forced - Immediate | 2016 | Hydro | WA | 500 | Pumped Storage/Hydro | WECC | Off-Peak | 52.7 | 62 | 1 | 1 | 7030-Vibration (Only for unbalance; report bearing failure; etc. in appropriate category) | U1-Forced - Immediate | 500-Pumped Storage/Hydro
7030 | Vibration (Only for unbalance; report bearing failure; etc. in appropriate category) | Hydro Turbine/Pump | Turbine | U1 | Forced - Immediate | 2016 | Hydro | WA | 500 | Pumped Storage/Hydro | SERC | Off-Peak | 143.0282 | 34.19 | 1 | 1 | 7030-Vibration (Only for unbalance; report bearing failure; etc. in appropriate category) | U1-Forced - Immediate | 500-Pumped Storage/Hydro
7030 | Vibration (Only for unbalance; report bearing failure; etc. in appropriate category) | Hydro Turbine/Pump | Turbine | D1 | Forced - Immediate | 2016 | Hydro | WA | 500 | Pumped Storage/Hydro | MRO | Off-Peak | 397.8 | 12 | 1 | 1 | 7030-Vibration (Only for unbalance; report bearing failure; etc. in appropriate category) | D1-Forced - Immediate | 500-Pumped Storage/Hydro
7030 | Vibration (Only for unbalance; report bearing failure; etc. in appropriate category) | Hydro Turbine/Pump | Turbine | U1 | Forced - Immediate | 2016 | Hydro | WA | 500 | Pumped Storage/Hydro | SERC | Winter | 83.7499 | 75 | 1 | 1 | 7030-Vibration (Only for unbalance; report bearing failure; etc. in appropriate category) | U1-Forced - Immediate | 500-Pumped Storage/Hydro
7030 | Vibration (Only for unbalance; report bearing failure; etc. in appropriate category) | Hydro Turbine/Pump | Turbine | U1 | Forced - Immediate | 2016 | Hydro | WA | 500 | Pumped Storage/Hydro | SERC | Winter | 19943.368 | 38.62 | 1 | 1 | 7030-Vibration (Only for unbalance; report bearing failure; etc. in appropriate category) | U1-Forced - Immediate | 500-Pumped Storage/Hydro
7030 | Vibration (Only for unbalance; report bearing failure; etc. in appropriate category) | Hydro Turbine/Pump | Turbine | U1 | Forced - Immediate | 2016 | Hydro | WA | 500 | Pumped Storage/Hydro | SERC | Off-Peak | 57.5532 | 34.19 | 1 | 1 | 7030-Vibration (Only for unbalance; report bearing failure; etc. in appropriate category) | U1-Forced - Immediate | 500-Pumped Storage/Hydro
7030 | Vibration (Only for unbalance; report bearing failure; etc. in appropriate category) | Hydro Turbine/Pump | Turbine | U1 | Forced - Immediate | 2016 | Hydro | WA | 500 | Pumped Storage/Hydro | SERC | Winter | 18.2347 | 34.19 | 1 | 1 | 7030-Vibration (Only for unbalance; report bearing failure; etc. in appropriate category) | U1-Forced - Immediate | 500-Pumped Storage/Hydro
7030 | Vibration (Only for unbalance; report bearing failure; etc. in appropriate category) | Hydro Turbine/Pump | Turbine | U1 | Forced - Immediate | 2016 | Hydro | WA | 500 | Pumped Storage/Hydro | SERC | Winter | 6037.954 | 34.19 | 1 | 1 | 7030-Vibration (Only for unbalance; report bearing failure; etc. in appropriate category) | U1-Forced - Immediate | 500-Pumped Storage/Hydro
7030 | Vibration (Only for unbalance; report bearing failure; etc. in appropriate category) | Hydro Turbine/Pump | Turbine | U1 | Forced - Immediate | 2016 | Hydro | WA | 500 | Pumped Storage/Hydro | SERC | Winter | 474336 | 54 | 1 | 1 | 7030-Vibration (Only for unbalance; report bearing failure; etc. in appropriate category) | U1-Forced - Immediate | 500-Pumped Storage/Hydro
7030 | Vibration (Only for unbalance; report bearing failure; etc. in appropriate category) | Hydro Turbine/Pump | Turbine | D1 | Forced - Immediate | 2016 | Hydro | WA | 500 | Pumped Storage/Hydro | MRO | Off-Peak | 49.5 | 9 | 1 | 1 | 7030-Vibration (Only for unbalance; report bearing failure; etc. in appropriate category) | D1-Forced - Immediate | 500-Pumped Storage/Hydro
7030 | Vibration (Only for unbalance; report bearing failure; etc. in appropriate category) | Hydro Turbine/Pump | Turbine | SF | Startup Failure | 2016 | Hydro | WA | 500 | Pumped Storage/Hydro | WECC | Off-Peak | 33.6665 | 404 | 1 | 1 | 7030-Vibration (Only for unbalance; report bearing failure; etc. in appropriate category) | SF-Startup Failure | 500-Pumped Storage/Hydro
7030 | Vibration (Only for unbalance; report bearing failure; etc. in appropriate category) | Hydro Turbine/Pump | Turbine | U1 | Forced - Immediate | 2016 | Hydro | WA | 500 | Pumped Storage/Hydro | SERC | Off-Peak | 102.0002 | 34.19 | 1 | 1 | 7030-Vibration (Only for unbalance; report bearing failure; etc. in appropriate category) | U1-Forced - Immediate | 500-Pumped Storage/Hydro
7030 | Vibration (Only for unbalance; report bearing failure; etc. in appropriate category) | Hydro Turbine/Pump | Turbine | U1 | Forced - Immediate | 2016 | Hydro | WA | 500 | Pumped Storage/Hydro | WECC | Winter | 218.295 | 80.85 | 1 | 1 | 7030-Vibration (Only for unbalance; report bearing failure; etc. in appropriate category) | U1-Forced - Immediate | 500-Pumped Storage/Hydro
7030 | Vibration (Only for unbalance; report bearing failure; etc. in appropriate category) | Hydro Turbine/Pump | Turbine | U1 | Forced - Immediate | 2016 | Hydro | WA | 500 | Pumped Storage/Hydro | SERC | Winter | 7.5167 | 41 | 1 | 1 | 7030-Vibration (Only for unbalance; report bearing failure; etc. in appropriate category) | U1-Forced - Immediate | 500-Pumped Storage/Hydro
7030 | Vibration (Only for unbalance; report bearing failure; etc. in appropriate category) | Hydro Turbine/Pump | Turbine | D1 | Forced - Immediate | 2016 | Hydro | WA | 500 | Pumped Storage/Hydro | MRO | Summer | 145.25 | 7 | 1 | 1 | 7030-Vibration (Only for unbalance; report bearing failure; etc. in appropriate category) | D1-Forced - Immediate | 500-Pumped Storage/Hydro
7050 | Turbine governor | Hydro Turbine/Pump | Turbine | D1 | Forced - Immediate | 2016 | Hydro | WA | 500 | Pumped Storage/Hydro | RFC | Off-Peak | 9.3633 | 5.3 | 1 | 1 | 7050-Turbine governor | D1-Forced - Immediate | 500-Pumped Storage/Hydro
7050 | Turbine governor | Hydro Turbine/Pump | Turbine | SF | Startup Failure | 2016 | Hydro | WA | 500 | Pumped Storage/Hydro | MRO | Off-Peak | 122.136 | 101.78 | 1 | 1 | 7050-Turbine governor | SF-Startup Failure | 500-Pumped Storage/Hydro
7050 | Turbine governor | Hydro Turbine/Pump | Turbine | SF | Startup Failure | 2016 | Hydro | WA | 500 | Pumped Storage/Hydro | MRO | Off-Peak | 210.043 | 102.46 | 1 | 1 | 7050-Turbine governor | SF-Startup Failure | 500-Pumped Storage/Hydro
7050 | Turbine governor | Hydro Turbine/Pump | Turbine | SF | Startup Failure | 2016 | Hydro | WA | 500 | Pumped Storage/Hydro | MRO | Off-Peak | 214.48 | 134.05 | 1 | 1 | 7050-Turbine governor | SF-Startup Failure | 500-Pumped Storage/Hydro
7050 | Turbine governor | Hydro Turbine/Pump | Turbine | SF | Startup Failure | 2016 | Hydro | WA | 500 | Pumped Storage/Hydro | WECC | Summer | 125.2732 | 174.8 | 1 | 1 | 7050-Turbine governor | SF-Startup Failure | 500-Pumped Storage/Hydro
7050 | Turbine governor | Hydro Turbine/Pump | Turbine | SF | Startup Failure | 2016 | Hydro | WA | 500 | Pumped Storage/Hydro | WECC | Summer | 514.6499 | 105.75 | 1 | 1 | 7050-Turbine governor | SF-Startup Failure | 500-Pumped Storage/Hydro
7050 | Turbine governor | Hydro Turbine/Pump | Turbine | SF | Startup Failure | 2016 | Hydro | WA | 500 | Pumped Storage/Hydro | MRO | Winter | 21.6125 | 19.95 | 1 | 1 | 7050-Turbine governor | SF-Startup Failure | 500-Pumped Storage/Hydro
7050 | Turbine governor | Hydro Turbine/Pump | Turbine | U1 | Forced - Immediate | 2016 | Hydro | WA | 500 | Pumped Storage/Hydro | SERC | Off-Peak | 4.6666 | 40 | 1 | 1 | 7050-Turbine governor | U1-Forced - Immediate | 500-Pumped Storage/Hydro
7050 | Turbine governor | Hydro Turbine/Pump | Turbine | U1 | Forced - Immediate | 2016 | Hydro | WA | 500 | Pumped Storage/Hydro | SERC | Off-Peak | 18.6666 | 40 | 1 | 1 | 7050-Turbine governor | U1-Forced - Immediate | 500-Pumped Storage/Hydro
7050 | Turbine governor | Hydro Turbine/Pump | Turbine | U1 | Forced - Immediate | 2016 | Hydro | WA | 500 | Pumped Storage/Hydro | NPCC | Off-Peak | 29.5146 | 27.67 | 1 | 1 | 7050-Turbine governor | U1-Forced - Immediate | 500-Pumped Storage/Hydro
7050 | Turbine governor | Hydro Turbine/Pump | Turbine | U1 | Forced - Immediate | 2016 | Hydro | WA | 500 | Pumped Storage/Hydro | WECC | Off-Peak | 43.3333 | 25 | 1 | 1 | 7050-Turbine governor | U1-Forced - Immediate | 500-Pumped Storage/Hydro
7050 | Turbine governor | Hydro Turbine/Pump | Turbine | U1 | Forced - Immediate | 2016 | Hydro | WA | 500 | Pumped Storage/Hydro | WECC | Off-Peak | 131.6667 | 25 | 1 | 1 | 7050-Turbine governor | U1-Forced - Immediate | 500-Pumped Storage/Hydro
7050 | Turbine governor | Hydro Turbine/Pump | Turbine | U1 | Forced - Immediate | 2016 | Hydro | WA | 500 | Pumped Storage/Hydro | WECC | Off-Peak | 137.0833 | 25 | 1 | 1 | 7050-Turbine governor | U1-Forced - Immediate | 500-Pumped Storage/Hydro
7050 | Turbine governor | Hydro Turbine/Pump | Turbine | U1 | Forced - Immediate | 2016 | Hydro | WA | 500 | Pumped Storage/Hydro | WECC | Off-Peak | 253.431 | 87.39 | 1 | 1 | 7050-Turbine governor | U1-Forced - Immediate | 500-Pumped Storage/Hydro
7050 | Turbine governor | Hydro Turbine/Pump | Turbine | U1 | Forced - Immediate | 2016 | Hydro | WA | 500 | Pumped Storage/Hydro | WECC | Off-Peak | 2260.125 | 122.5 | 1 | 1 | 7050-Turbine governor | U1-Forced - Immediate | 500-Pumped Storage/Hydro
7050 | Turbine governor | Hydro Turbine/Pump | Turbine | U1 | Forced - Immediate | 2016 | Hydro | WA | 500 | Pumped Storage/Hydro | SERC | Off-Peak | 5856 | 60 | 1 | 1 | 7050-Turbine governor | U1-Forced - Immediate | 500-Pumped Storage/Hydro
7050 | Turbine governor | Hydro Turbine/Pump | Turbine | U1 | Forced - Immediate | 2016 | Hydro | WA | 500 | Pumped Storage/Hydro | WECC | Summer | 1.871 | 37.42 | 1 | 1 | 7050-Turbine governor | U1-Forced - Immediate | 500-Pumped Storage/Hydro
7050 | Turbine governor | Hydro Turbine/Pump | Turbine | U1 | Forced - Immediate | 2016 | Hydro | WA | 500 | Pumped Storage/Hydro | MRO | Summer | 11.6375 | 19.95 | 1 | 1 | 7050-Turbine governor | U1-Forced - Immediate | 500-Pumped Storage/Hydro
7050 | Turbine governor | Hydro Turbine/Pump | Turbine | U1 | Forced - Immediate | 2016 | Hydro | WA | 500 | Pumped Storage/Hydro | WECC | Summer | 28 | 60 | 1 | 1 | 7050-Turbine governor | U1-Forced - Immediate | 500-Pumped Storage/Hydro
7050 | Turbine governor | Hydro Turbine/Pump | Turbine | U1 | Forced - Immediate | 2016 | Hydro | WA | 500 | Pumped Storage/Hydro | WECC | Summer | 47.16 | 117.9 | 1 | 1 | 7050-Turbine governor | U1-Forced - Immediate | 500-Pumped Storage/Hydro
7050 | Turbine governor | Hydro Turbine/Pump | Turbine | U1 | Forced - Immediate | 2016 | Hydro | WA | 500 | Pumped Storage/Hydro | SERC | Summer | 50.585 | 45.3 | 1 | 1 | 7050-Turbine governor | U1-Forced - Immediate | 500-Pumped Storage/Hydro
7050 | Turbine governor | Hydro Turbine/Pump | Turbine | U1 | Forced - Immediate | 2016 | Hydro | WA | 500 | Pumped Storage/Hydro | WECC | Summer | 415.3333 | 40 | 1 | 1 | 7050-Turbine governor | U1-Forced - Immediate | 500-Pumped Storage/Hydro
7050 | Turbine governor | Hydro Turbine/Pump | Turbine | U1 | Forced - Immediate | 2016 | Hydro | WA | 500 | Pumped Storage/Hydro | MRO | Summer | 434.9458 | 111.05 | 1 | 1 | 7050-Turbine governor | U1-Forced - Immediate | 500-Pumped Storage/Hydro
7050 | Turbine governor | Hydro Turbine/Pump | Turbine | U1 | Forced - Immediate | 2016 | Hydro | WA | 500 | Pumped Storage/Hydro | WECC | Summer | 5169.915 | 117.9 | 1 | 1 | 7050-Turbine governor | U1-Forced - Immediate | 500-Pumped Storage/Hydro
7050 | Turbine governor | Hydro Turbine/Pump | Turbine | U1 | Forced - Immediate | 2016 | Hydro | WA | 500 | Pumped Storage/Hydro | SERC | Winter | 13.2917 | 27.5 | 1 | 1 | 7050-Turbine governor | U1-Forced - Immediate | 500-Pumped Storage/Hydro
7050 | Turbine governor | Hydro Turbine/Pump | Turbine | U1 | Forced - Immediate | 2016 | Hydro | WA | 500 | Pumped Storage/Hydro | WECC | Winter | 31.875 | 112.5 | 1 | 1 | 7050-Turbine governor | U1-Forced - Immediate | 500-Pumped Storage/Hydro
7050 | Turbine governor | Hydro Turbine/Pump | Turbine | U1 | Forced - Immediate | 2016 | Hydro | WA | 500 | Pumped Storage/Hydro | WECC | Winter | 32.1416 | 27.55 | 1 | 1 | 7050-Turbine governor | U1-Forced - Immediate | 500-Pumped Storage/Hydro
7050 | Turbine governor | Hydro Turbine/Pump | Turbine | U1 | Forced - Immediate | 2016 | Hydro | WA | 500 | Pumped Storage/Hydro | NPCC | Winter | 53.5231 | 35.29 | 1 | 1 | 7050-Turbine governor | U1-Forced - Immediate | 500-Pumped Storage/Hydro
7050 | Turbine governor | Hydro Turbine/Pump | Turbine | U1 | Forced - Immediate | 2016 | Hydro | WA | 500 | Pumped Storage/Hydro | WECC | Winter | 98 | 61.25 | 1 | 1 | 7050-Turbine governor | U1-Forced - Immediate | 500-Pumped Storage/Hydro
7050 | Turbine governor | Hydro Turbine/Pump | Turbine | U1 | Forced - Immediate | 2016 | Hydro | WA | 500 | Pumped Storage/Hydro | MRO | Winter | 231.2775 | 27.05 | 1 | 1 | 7050-Turbine governor | U1-Forced - Immediate | 500-Pumped Storage/Hydro
7050 | Turbine governor | Hydro Turbine/Pump | Turbine | U1 | Forced - Immediate | 2016 | Hydro | WA | 500 | Pumped Storage/Hydro | WECC | Winter | 938.75 | 25 | 1 | 1 | 7050-Turbine governor | U1-Forced - Immediate | 500-Pumped Storage/Hydro
7050 | Turbine governor | Hydro Turbine/Pump | Turbine | U3 | Forced - Postponed | 2016 | Hydro | WA | 500 | Pumped Storage/Hydro | NPCC | Off-Peak | 215.1316 | 89.02 | 1 | 1 | 7050-Turbine governor | U3-Forced - Postponed | 500-Pumped Storage/Hydro
7050 | Turbine governor | Hydro Turbine/Pump | Turbine | U3 | Forced - Postponed | 2016 | Hydro | WA | 500 | Pumped Storage/Hydro | NPCC | Winter | 10.734 | 53.67 | 1 | 1 | 7050-Turbine governor | U3-Forced - Postponed | 500-Pumped Storage/Hydro
7050 | Turbine governor | Hydro Turbine/Pump | Turbine | D1 | Forced - Immediate | 2016 | Hydro | WA | 500 | Pumped Storage/Hydro | WECC | Off-Peak | 1981.9167 | 1 | 1 | 1 | 7050-Turbine governor | D1-Forced - Immediate | 500-Pumped Storage/Hydro
7050 | Turbine governor | Hydro Turbine/Pump | Turbine | SF | Startup Failure | 2016 | Hydro | WA | 500 | Pumped Storage/Hydro | MRO | Off-Peak | 212.2458 | 134.05 | 1 | 1 | 7050-Turbine governor | SF-Startup Failure | 500-Pumped Storage/Hydro
7050 | Turbine governor | Hydro Turbine/Pump | Turbine | SF | Startup Failure | 2016 | Hydro | WA | 500 | Pumped Storage/Hydro | WECC | Off-Peak | 397.3405 | 187.72 | 1 | 1 | 7050-Turbine governor | SF-Startup Failure | 500-Pumped Storage/Hydro
7050 | Turbine governor | Hydro Turbine/Pump | Turbine | SF | Startup Failure | 2016 | Hydro | WA | 500 | Pumped Storage/Hydro | SERC | Summer | 224.4549 | 87.45 | 1 | 1 | 7050-Turbine governor | SF-Startup Failure | 500-Pumped Storage/Hydro
7050 | Turbine governor | Hydro Turbine/Pump | Turbine | U1 | Forced - Immediate | 2016 | Hydro | WA | 500 | Pumped Storage/Hydro | WECC | Off-Peak | 3.45 | 20.7 | 1 | 1 | 7050-Turbine governor | U1-Forced - Immediate | 500-Pumped Storage/Hydro
7050 | Turbine governor | Hydro Turbine/Pump | Turbine | U1 | Forced - Immediate | 2016 | Hydro | WA | 500 | Pumped Storage/Hydro | WECC | Off-Peak | 7.59 | 20.7 | 1 | 1 | 7050-Turbine governor | U1-Forced - Immediate | 500-Pumped Storage/Hydro
7050 | Turbine governor | Hydro Turbine/Pump | Turbine | U1 | Forced - Immediate | 2016 | Hydro | WA | 500 | Pumped Storage/Hydro | SERC | Off-Peak | 27.352 | 34.19 | 1 | 1 | 7050-Turbine governor | U1-Forced - Immediate | 500-Pumped Storage/Hydro
7050 | Turbine governor | Hydro Turbine/Pump | Turbine | U1 | Forced - Immediate | 2016 | Hydro | WA | 500 | Pumped Storage/Hydro | WECC | Off-Peak | 96.9 | 161.5 | 1 | 1 | 7050-Turbine governor | U1-Forced - Immediate | 500-Pumped Storage/Hydro
7050 | Turbine governor | Hydro Turbine/Pump | Turbine | U1 | Forced - Immediate | 2016 | Hydro | WA | 500 | Pumped Storage/Hydro | NPCC | Off-Peak | 169.5061 | 63.17 | 1 | 1 | 7050-Turbine governor | U1-Forced - Immediate | 500-Pumped Storage/Hydro
7050 | Turbine governor | Hydro Turbine/Pump | Turbine | U1 | Forced - Immediate | 2016 | Hydro | WA | 500 | Pumped Storage/Hydro | NPCC | Off-Peak | 180.3416 | 63.65 | 1 | 1 | 7050-Turbine governor | U1-Forced - Immediate | 500-Pumped Storage/Hydro
7050 | Turbine governor | Hydro Turbine/Pump | Turbine | U1 | Forced - Immediate | 2016 | Hydro | WA | 500 | Pumped Storage/Hydro | SERC | Off-Peak | 359.637 | 34.47 | 1 | 1 | 7050-Turbine governor | U1-Forced - Immediate | 500-Pumped Storage/Hydro
7050 | Turbine governor | Hydro Turbine/Pump | Turbine | U1 | Forced - Immediate | 2016 | Hydro | WA | 500 | Pumped Storage/Hydro | NPCC | Off-Peak | 611.0458 | 27.67 | 1 | 1 | 7050-Turbine governor | U1-Forced - Immediate | 500-Pumped Storage/Hydro
7050 | Turbine governor | Hydro Turbine/Pump | Turbine | U1 | Forced - Immediate | 2016 | Hydro | WA | 500 | Pumped Storage/Hydro | NPCC | Off-Peak | 968.4665 | 292 | 1 | 1 | 7050-Turbine governor | U1-Forced - Immediate | 500-Pumped Storage/Hydro
7050 | Turbine governor | Hydro Turbine/Pump | Turbine | U1 | Forced - Immediate | 2016 | Hydro | WA | 500 | Pumped Storage/Hydro | WECC | Off-Peak | 16680 | 60 | 1 | 1 | 7050-Turbine governor | U1-Forced - Immediate | 500-Pumped Storage/Hydro
7050 | Turbine governor | Hydro Turbine/Pump | Turbine | U1 | Forced - Immediate | 2016 | Hydro | WA | 500 | Pumped Storage/Hydro | WECC | Summer | 7.484 | 37.42 | 1 | 1 | 7050-Turbine governor | U1-Forced - Immediate | 500-Pumped Storage/Hydro
7050 | Turbine governor | Hydro Turbine/Pump | Turbine | U1 | Forced - Immediate | 2016 | Hydro | WA | 500 | Pumped Storage/Hydro | MRO | Summer | 7.6475 | 19.95 | 1 | 1 | 7050-Turbine governor | U1-Forced - Immediate | 500-Pumped Storage/Hydro
7050 | Turbine governor | Hydro Turbine/Pump | Turbine | U1 | Forced - Immediate | 2016 | Hydro | WA | 500 | Pumped Storage/Hydro | NPCC | Summer | 18 | 20 | 1 | 1 | 7050-Turbine governor | U1-Forced - Immediate | 500-Pumped Storage/Hydro
7050 | Turbine governor | Hydro Turbine/Pump | Turbine | U1 | Forced - Immediate | 2016 | Hydro | WA | 500 | Pumped Storage/Hydro | SERC | Summer | 22 | 20 | 1 | 1 | 7050-Turbine governor | U1-Forced - Immediate | 500-Pumped Storage/Hydro
7050 | Turbine governor | Hydro Turbine/Pump | Turbine | U1 | Forced - Immediate | 2016 | Hydro | WA | 500 | Pumped Storage/Hydro | WECC | Summer | 80.565 | 117.9 | 1 | 1 | 7050-Turbine governor | U1-Forced - Immediate | 500-Pumped Storage/Hydro
7050 | Turbine governor | Hydro Turbine/Pump | Turbine | U1 | Forced - Immediate | 2016 | Hydro | WA | 500 | Pumped Storage/Hydro | WECC | Summer | 107.25 | 33 | 1 | 1 | 7050-Turbine governor | U1-Forced - Immediate | 500-Pumped Storage/Hydro
7050 | Turbine governor | Hydro Turbine/Pump | Turbine | U1 | Forced - Immediate | 2016 | Hydro | WA | 500 | Pumped Storage/Hydro | WECC | Summer | 401.7337 | 290.41 | 1 | 1 | 7050-Turbine governor | U1-Forced - Immediate | 500-Pumped Storage/Hydro
7050 | Turbine governor | Hydro Turbine/Pump | Turbine | U1 | Forced - Immediate | 2016 | Hydro | WA | 500 | Pumped Storage/Hydro | WECC | Summer | 1777.1333 | 76 | 1 | 1 | 7050-Turbine governor | U1-Forced - Immediate | 500-Pumped Storage/Hydro
7050 | Turbine governor | Hydro Turbine/Pump | Turbine | U1 | Forced - Immediate | 2016 | Hydro | WA | 500 | Pumped Storage/Hydro | WECC | Summer | 3544.3333 | 122.5 | 1 | 1 | 7050-Turbine governor | U1-Forced - Immediate | 500-Pumped Storage/Hydro
7050 | Turbine governor | Hydro Turbine/Pump | Turbine | U1 | Forced - Immediate | 2016 | Hydro | WA | 500 | Pumped Storage/Hydro | WECC | Summer | 6629.7 | 161.7 | 1 | 1 | 7050-Turbine governor | U1-Forced - Immediate | 500-Pumped Storage/Hydro
7050 | Turbine governor | Hydro Turbine/Pump | Turbine | U1 | Forced - Immediate | 2016 | Hydro | WA | 500 | Pumped Storage/Hydro | WECC | Summer | 9809.7998 | 588 | 1 | 1 | 7050-Turbine governor | U1-Forced - Immediate | 500-Pumped Storage/Hydro
7050 | Turbine governor | Hydro Turbine/Pump | Turbine | U1 | Forced - Immediate | 2016 | Hydro | WA | 500 | Pumped Storage/Hydro | SERC | Winter | 7.4667 | 32 | 1 | 1 | 7050-Turbine governor | U1-Forced - Immediate | 500-Pumped Storage/Hydro
7050 | Turbine governor | Hydro Turbine/Pump | Turbine | U1 | Forced - Immediate | 2016 | Hydro | WA | 500 | Pumped Storage/Hydro | NPCC | Winter | 12.578 | 62.89 | 1 | 1 | 7050-Turbine governor | U1-Forced - Immediate | 500-Pumped Storage/Hydro
7050 | Turbine governor | Hydro Turbine/Pump | Turbine | U1 | Forced - Immediate | 2016 | Hydro | WA | 500 | Pumped Storage/Hydro | WECC | Winter | 13 | 60 | 1 | 1 | 7050-Turbine governor | U1-Forced - Immediate | 500-Pumped Storage/Hydro
7050 | Turbine governor | Hydro Turbine/Pump | Turbine | U1 | Forced - Immediate | 2016 | Hydro | WA | 500 | Pumped Storage/Hydro | NPCC | Winter | 41.259 | 48.54 | 1 | 1 | 7050-Turbine governor | U1-Forced - Immediate | 500-Pumped Storage/Hydro
7050 | Turbine governor | Hydro Turbine/Pump | Turbine | U1 | Forced - Immediate | 2016 | Hydro | WA | 500 | Pumped Storage/Hydro | WECC | Winter | 135 | 112.5 | 1 | 1 | 7050-Turbine governor | U1-Forced - Immediate | 500-Pumped Storage/Hydro
7050 | Turbine governor | Hydro Turbine/Pump | Turbine | U1 | Forced - Immediate | 2016 | Hydro | WA | 500 | Pumped Storage/Hydro | WECC | Winter | 225 | 112.5 | 1 | 1 | 7050-Turbine governor | U1-Forced - Immediate | 500-Pumped Storage/Hydro
7050 | Turbine governor | Hydro Turbine/Pump | Turbine | U1 | Forced - Immediate | 2016 | Hydro | WA | 500 | Pumped Storage/Hydro | SERC | Winter | 309.225 | 28.5 | 1 | 1 | 7050-Turbine governor | U1-Forced - Immediate | 500-Pumped Storage/Hydro
7050 | Turbine governor | Hydro Turbine/Pump | Turbine | U1 | Forced - Immediate | 2016 | Hydro | WA | 500 | Pumped Storage/Hydro | SERC | Winter | 2866.8315 | 34.19 | 1 | 1 | 7050-Turbine governor | U1-Forced - Immediate | 500-Pumped Storage/Hydro
7050 | Turbine governor | Hydro Turbine/Pump | Turbine | U1 | Forced - Immediate | 2016 | Hydro | WA | 500 | Pumped Storage/Hydro | WECC | Winter | 16578 | 27 | 1 | 1 | 7050-Turbine governor | U1-Forced - Immediate | 500-Pumped Storage/Hydro
7050 | Turbine governor | Hydro Turbine/Pump | Turbine | D1 | Forced - Immediate | 2016 | Hydro | WA | 500 | Pumped Storage/Hydro | WECC | Summer | 14.6666 | 110 | 1 | 1 | 7050-Turbine governor | D1-Forced - Immediate | 500-Pumped Storage/Hydro
7050 | Turbine governor | Hydro Turbine/Pump | Turbine | D1 | Forced - Immediate | 2016 | Hydro | WA | 500 | Pumped Storage/Hydro | WECC | Summer | 25.6666 | 110 | 1 | 1 | 7050-Turbine governor | D1-Forced - Immediate | 500-Pumped Storage/Hydro
7050 | Turbine governor | Hydro Turbine/Pump | Turbine | D1 | Forced - Immediate | 2016 | Hydro | WA | 500 | Pumped Storage/Hydro | MRO | Summer | 49.5 | 9 | 1 | 1 | 7050-Turbine governor | D1-Forced - Immediate | 500-Pumped Storage/Hydro
7050 | Turbine governor | Hydro Turbine/Pump | Turbine | D1 | Forced - Immediate | 2016 | Hydro | WA | 500 | Pumped Storage/Hydro | WECC | Winter | 49.955 | 30.9 | 1 | 1 | 7050-Turbine governor | D1-Forced - Immediate | 500-Pumped Storage/Hydro
7050 | Turbine governor | Hydro Turbine/Pump | Turbine | SF | Startup Failure | 2016 | Hydro | WA | 500 | Pumped Storage/Hydro | SERC | Off-Peak | 44.8 | 28 | 1 | 1 | 7050-Turbine governor | SF-Startup Failure | 500-Pumped Storage/Hydro
7050 | Turbine governor | Hydro Turbine/Pump | Turbine | SF | Startup Failure | 2016 | Hydro | WA | 500 | Pumped Storage/Hydro | MRO | Off-Peak | 203.56 | 101.78 | 1 | 1 | 7050-Turbine governor | SF-Startup Failure | 500-Pumped Storage/Hydro
7050 | Turbine governor | Hydro Turbine/Pump | Turbine | SF | Startup Failure | 2016 | Hydro | WA | 500 | Pumped Storage/Hydro | MRO | Summer | 14.2975 | 19.95 | 1 | 1 | 7050-Turbine governor | SF-Startup Failure | 500-Pumped Storage/Hydro
7050 | Turbine governor | Hydro Turbine/Pump | Turbine | SF | Startup Failure | 2016 | Hydro | WA | 500 | Pumped Storage/Hydro | SERC | Summer | 119.0475 | 36.63 | 1 | 1 | 7050-Turbine governor | SF-Startup Failure | 500-Pumped Storage/Hydro
7050 | Turbine governor | Hydro Turbine/Pump | Turbine | SF | Startup Failure | 2016 | Hydro | WA | 500 | Pumped Storage/Hydro | SERC | Winter | 14.25 | 28.5 | 1 | 1 | 7050-Turbine governor | SF-Startup Failure | 500-Pumped Storage/Hydro
7050 | Turbine governor | Hydro Turbine/Pump | Turbine | U1 | Forced - Immediate | 2016 | Hydro | WA | 500 | Pumped Storage/Hydro | WECC | Off-Peak | 1.9314 | 115.89 | 1 | 1 | 7050-Turbine governor | U1-Forced - Immediate | 500-Pumped Storage/Hydro
7050 | Turbine governor | Hydro Turbine/Pump | Turbine | U1 | Forced - Immediate | 2016 | Hydro | WA | 500 | Pumped Storage/Hydro | SERC | Off-Peak | 6.838 | 34.19 | 1 | 2 | 7050-Turbine governor | U1-Forced - Immediate | 500-Pumped Storage/Hydro
7050 | Turbine governor | Hydro Turbine/Pump | Turbine | U1 | Forced - Immediate | 2016 | Hydro | WA | 500 | Pumped Storage/Hydro | SERC | Off-Peak | 8.4 | 28 | 1 | 1 | 7050-Turbine governor | U1-Forced - Immediate | 500-Pumped Storage/Hydro
7050 | Turbine governor | Hydro Turbine/Pump | Turbine | U1 | Forced - Immediate | 2016 | Hydro | WA | 500 | Pumped Storage/Hydro | SERC | Off-Peak | 14 | 40 | 1 | 1 | 7050-Turbine governor | U1-Forced - Immediate | 500-Pumped Storage/Hydro
7050 | Turbine governor | Hydro Turbine/Pump | Turbine | U1 | Forced - Immediate | 2016 | Hydro | WA | 500 | Pumped Storage/Hydro | NPCC | Off-Peak | 26.32 | 37.6 | 1 | 1 | 7050-Turbine governor | U1-Forced - Immediate | 500-Pumped Storage/Hydro
7050 | Turbine governor | Hydro Turbine/Pump | Turbine | U1 | Forced - Immediate | 2016 | Hydro | WA | 500 | Pumped Storage/Hydro | SERC | Off-Peak | 82.6258 | 34.19 | 1 | 1 | 7050-Turbine governor | U1-Forced - Immediate | 500-Pumped Storage/Hydro
7050 | Turbine governor | Hydro Turbine/Pump | Turbine | U1 | Forced - Immediate | 2016 | Hydro | WA | 500 | Pumped Storage/Hydro | WECC | Off-Peak | 160.1666 | 155 | 1 | 1 | 7050-Turbine governor | U1-Forced - Immediate | 500-Pumped Storage/Hydro
7050 | Turbine governor | Hydro Turbine/Pump | Turbine | U1 | Forced - Immediate | 2016 | Hydro | WA | 500 | Pumped Storage/Hydro | WECC | Off-Peak | 207.025 | 38.22 | 1 | 1 | 7050-Turbine governor | U1-Forced - Immediate | 500-Pumped Storage/Hydro
7050 | Turbine governor | Hydro Turbine/Pump | Turbine | U1 | Forced - Immediate | 2016 | Hydro | WA | 500 | Pumped Storage/Hydro | NPCC | Off-Peak | 315.4506 | 66.88 | 1 | 1 | 7050-Turbine governor | U1-Forced - Immediate | 500-Pumped Storage/Hydro
7050 | Turbine governor | Hydro Turbine/Pump | Turbine | U1 | Forced - Immediate | 2016 | Hydro | WA | 500 | Pumped Storage/Hydro | WECC | Off-Peak | 382.85 | 294.5 | 1 | 1 | 7050-Turbine governor | U1-Forced - Immediate | 500-Pumped Storage/Hydro
7050 | Turbine governor | Hydro Turbine/Pump | Turbine | U1 | Forced - Immediate | 2016 | Hydro | WA | 500 | Pumped Storage/Hydro | NPCC | Off-Peak | 442.13 | 74.1 | 1 | 1 | 7050-Turbine governor | U1-Forced - Immediate | 500-Pumped Storage/Hydro
7050 | Turbine governor | Hydro Turbine/Pump | Turbine | U1 | Forced - Immediate | 2016 | Hydro | WA | 500 | Pumped Storage/Hydro | WECC | Off-Peak | 968.8 | 56 | 1 | 1 | 7050-Turbine governor | U1-Forced - Immediate | 500-Pumped Storage/Hydro
7050 | Turbine governor | Hydro Turbine/Pump | Turbine | U1 | Forced - Immediate | 2016 | Hydro | WA | 500 | Pumped Storage/Hydro | MRO | Off-Peak | 3054.0167 | 23 | 1 | 1 | 7050-Turbine governor | U1-Forced - Immediate | 500-Pumped Storage/Hydro
7050 | Turbine governor | Hydro Turbine/Pump | Turbine | U1 | Forced - Immediate | 2016 | Hydro | WA | 500 | Pumped Storage/Hydro | WECC | Off-Peak | 5373.375 | 80.5 | 1 | 1 | 7050-Turbine governor | U1-Forced - Immediate | 500-Pumped Storage/Hydro
7050 | Turbine governor | Hydro Turbine/Pump | Turbine | U1 | Forced - Immediate | 2016 | Hydro | WA | 500 | Pumped Storage/Hydro | SERC | Off-Peak | 34483.87 | 45.3 | 1 | 1 | 7050-Turbine governor | U1-Forced - Immediate | 500-Pumped Storage/Hydro
7050 | Turbine governor | Hydro Turbine/Pump | Turbine | U1 | Forced - Immediate | 2016 | Hydro | WA | 500 | Pumped Storage/Hydro | WECC | Summer | 3.495 | 23.3 | 1 | 1 | 7050-Turbine governor | U1-Forced - Immediate | 500-Pumped Storage/Hydro
7050 | Turbine governor | Hydro Turbine/Pump | Turbine | U1 | Forced - Immediate | 2016 | Hydro | WA | 500 | Pumped Storage/Hydro | NPCC | Summer | 51 | 22.5 | 1 | 1 | 7050-Turbine governor | U1-Forced - Immediate | 500-Pumped Storage/Hydro
7050 | Turbine governor | Hydro Turbine/Pump | Turbine | U1 | Forced - Immediate | 2016 | Hydro | WA | 500 | Pumped Storage/Hydro | WECC | Summer | 221.8066 | 68.6 | 1 | 1 | 7050-Turbine governor | U1-Forced - Immediate | 500-Pumped Storage/Hydro
7050 | Turbine governor | Hydro Turbine/Pump | Turbine | U1 | Forced - Immediate | 2016 | Hydro | WA | 500 | Pumped Storage/Hydro | WECC | Summer | 402.6666 | 80 | 1 | 1 | 7050-Turbine governor | U1-Forced - Immediate | 500-Pumped Storage/Hydro
7050 | Turbine governor | Hydro Turbine/Pump | Turbine | U1 | Forced - Immediate | 2016 | Hydro | WA | 500 | Pumped Storage/Hydro | MRO | Summer | 473.447 | 27.66 | 1 | 1 | 7050-Turbine governor | U1-Forced - Immediate | 500-Pumped Storage/Hydro
7050 | Turbine governor | Hydro Turbine/Pump | Turbine | U1 | Forced - Immediate | 2016 | Hydro | WA | 500 | Pumped Storage/Hydro | WECC | Summer | 534.291 | 51.21 | 1 | 1 | 7050-Turbine governor | U1-Forced - Immediate | 500-Pumped Storage/Hydro
7050 | Turbine governor | Hydro Turbine/Pump | Turbine | U1 | Forced - Immediate | 2016 | Hydro | WA | 500 | Pumped Storage/Hydro | RFC | Summer | 898.3332 | 385 | 1 | 1 | 7050-Turbine governor | U1-Forced - Immediate | 500-Pumped Storage/Hydro
7050 | Turbine governor | Hydro Turbine/Pump | Turbine | U1 | Forced - Immediate | 2016 | Hydro | WA | 500 | Pumped Storage/Hydro | WECC | Summer | 6320.16 | 212.8 | 1 | 1 | 7050-Turbine governor | U1-Forced - Immediate | 500-Pumped Storage/Hydro
7050 | Turbine governor | Hydro Turbine/Pump | Turbine | U1 | Forced - Immediate | 2016 | Hydro | WA | 500 | Pumped Storage/Hydro | WECC | Summer | 24133.5 | 155 | 1 | 1 | 7050-Turbine governor | U1-Forced - Immediate | 500-Pumped Storage/Hydro
7050 | Turbine governor | Hydro Turbine/Pump | Turbine | U1 | Forced - Immediate | 2016 | Hydro | WA | 500 | Pumped Storage/Hydro | SERC | Winter | 4.2667 | 32 | 1 | 1 | 7050-Turbine governor | U1-Forced - Immediate | 500-Pumped Storage/Hydro
7050 | Turbine governor | Hydro Turbine/Pump | Turbine | U1 | Forced - Immediate | 2016 | Hydro | WA | 500 | Pumped Storage/Hydro | WECC | Winter | 9.7487 | 20.89 | 1 | 1 | 7050-Turbine governor | U1-Forced - Immediate | 500-Pumped Storage/Hydro
7050 | Turbine governor | Hydro Turbine/Pump | Turbine | U1 | Forced - Immediate | 2016 | Hydro | WA | 500 | Pumped Storage/Hydro | SERC | Winter | 12.6667 | 20 | 1 | 1 | 7050-Turbine governor | U1-Forced - Immediate | 500-Pumped Storage/Hydro
7050 | Turbine governor | Hydro Turbine/Pump | Turbine | U1 | Forced - Immediate | 2016 | Hydro | WA | 500 | Pumped Storage/Hydro | SERC | Winter | 33.6 | 32 | 1 | 1 | 7050-Turbine governor | U1-Forced - Immediate | 500-Pumped Storage/Hydro
7050 | Turbine governor | Hydro Turbine/Pump | Turbine | U1 | Forced - Immediate | 2016 | Hydro | WA | 500 | Pumped Storage/Hydro | NPCC | Winter | 44.1467 | 47.3 | 1 | 1 | 7050-Turbine governor | U1-Forced - Immediate | 500-Pumped Storage/Hydro
7050 | Turbine governor | Hydro Turbine/Pump | Turbine | U1 | Forced - Immediate | 2016 | Hydro | WA | 500 | Pumped Storage/Hydro | SERC | Winter | 46.8 | 24 | 1 | 1 | 7050-Turbine governor | U1-Forced - Immediate | 500-Pumped Storage/Hydro
7050 | Turbine governor | Hydro Turbine/Pump | Turbine | U1 | Forced - Immediate | 2016 | Hydro | WA | 500 | Pumped Storage/Hydro | NPCC | Winter | 62.7 | 22.8 | 1 | 1 | 7050-Turbine governor | U1-Forced - Immediate | 500-Pumped Storage/Hydro
7050 | Turbine governor | Hydro Turbine/Pump | Turbine | U1 | Forced - Immediate | 2016 | Hydro | WA | 500 | Pumped Storage/Hydro | WECC | Winter | 206.25 | 55 | 1 | 1 | 7050-Turbine governor | U1-Forced - Immediate | 500-Pumped Storage/Hydro
7050 | Turbine governor | Hydro Turbine/Pump | Turbine | U2 | Forced - Delayed | 2016 | Hydro | WA | 500 | Pumped Storage/Hydro | WECC | Off-Peak | 438.8625 | 105.75 | 1 | 1 | 7050-Turbine governor | U2-Forced - Delayed | 500-Pumped Storage/Hydro
7050 | Turbine governor | Hydro Turbine/Pump | Turbine | U2 | Forced - Delayed | 2016 | Hydro | WA | 500 | Pumped Storage/Hydro | WECC | Winter | 1039.2 | 48 | 1 | 1 | 7050-Turbine governor | U2-Forced - Delayed | 500-Pumped Storage/Hydro
7050 | Turbine governor | Hydro Turbine/Pump | Turbine | D1 | Forced - Immediate | 2016 | Hydro | WA | 500 | Pumped Storage/Hydro | WECC | Winter | 24113.925 | 4.5 | 1 | 1 | 7050-Turbine governor | D1-Forced - Immediate | 500-Pumped Storage/Hydro
7050 | Turbine governor | Hydro Turbine/Pump | Turbine | SF | Startup Failure | 2016 | Hydro | WA | 500 | Pumped Storage/Hydro | SERC | Off-Peak | 14.4666 | 28 | 1 | 1 | 7050-Turbine governor | SF-Startup Failure | 500-Pumped Storage/Hydro
7050 | Turbine governor | Hydro Turbine/Pump | Turbine | SF | Startup Failure | 2016 | Hydro | WA | 500 | Pumped Storage/Hydro | MRO | Summer | 20.9475 | 19.95 | 1 | 1 | 7050-Turbine governor | SF-Startup Failure | 500-Pumped Storage/Hydro
7050 | Turbine governor | Hydro Turbine/Pump | Turbine | SF | Startup Failure | 2016 | Hydro | WA | 500 | Pumped Storage/Hydro | MRO | Summer | 397.6816 | 134.05 | 1 | 1 | 7050-Turbine governor | SF-Startup Failure | 500-Pumped Storage/Hydro
7050 | Turbine governor | Hydro Turbine/Pump | Turbine | U1 | Forced - Immediate | 2016 | Hydro | WA | 500 | Pumped Storage/Hydro | WECC | Off-Peak | 2.76 | 20.7 | 1 | 1 | 7050-Turbine governor | U1-Forced - Immediate | 500-Pumped Storage/Hydro
7050 | Turbine governor | Hydro Turbine/Pump | Turbine | U1 | Forced - Immediate | 2016 | Hydro | WA | 500 | Pumped Storage/Hydro | NPCC | Off-Peak | 6.9 | 23 | 1 | 1 | 7050-Turbine governor | U1-Forced - Immediate | 500-Pumped Storage/Hydro
7050 | Turbine governor | Hydro Turbine/Pump | Turbine | U1 | Forced - Immediate | 2016 | Hydro | WA | 500 | Pumped Storage/Hydro | SERC | Off-Peak | 15.4 | 28 | 1 | 1 | 7050-Turbine governor | U1-Forced - Immediate | 500-Pumped Storage/Hydro
7050 | Turbine governor | Hydro Turbine/Pump | Turbine | U1 | Forced - Immediate | 2016 | Hydro | WA | 500 | Pumped Storage/Hydro | SERC | Off-Peak | 19.9442 | 34.19 | 1 | 1 | 7050-Turbine governor | U1-Forced - Immediate | 500-Pumped Storage/Hydro
7050 | Turbine governor | Hydro Turbine/Pump | Turbine | U1 | Forced - Immediate | 2016 | Hydro | WA | 500 | Pumped Storage/Hydro | SERC | Off-Peak | 21.3333 | 40 | 1 | 1 | 7050-Turbine governor | U1-Forced - Immediate | 500-Pumped Storage/Hydro
7050 | Turbine governor | Hydro Turbine/Pump | Turbine | U1 | Forced - Immediate | 2016 | Hydro | WA | 500 | Pumped Storage/Hydro | WECC | Off-Peak | 23.6753 | 20.89 | 1 | 1 | 7050-Turbine governor | U1-Forced - Immediate | 500-Pumped Storage/Hydro
7050 | Turbine governor | Hydro Turbine/Pump | Turbine | U1 | Forced - Immediate | 2016 | Hydro | WA | 500 | Pumped Storage/Hydro | SERC | Off-Peak | 25.0727 | 34.19 | 1 | 1 | 7050-Turbine governor | U1-Forced - Immediate | 500-Pumped Storage/Hydro
7050 | Turbine governor | Hydro Turbine/Pump | Turbine | U1 | Forced - Immediate | 2016 | Hydro | WA | 500 | Pumped Storage/Hydro | NPCC | Off-Peak | 31.8205 | 27.67 | 1 | 1 | 7050-Turbine governor | U1-Forced - Immediate | 500-Pumped Storage/Hydro
7050 | Turbine governor | Hydro Turbine/Pump | Turbine | U1 | Forced - Immediate | 2016 | Hydro | WA | 500 | Pumped Storage/Hydro | NPCC | Off-Peak | 42.4667 | 26 | 1 | 1 | 7050-Turbine governor | U1-Forced - Immediate | 500-Pumped Storage/Hydro
7050 | Turbine governor | Hydro Turbine/Pump | Turbine | U1 | Forced - Immediate | 2016 | Hydro | WA | 500 | Pumped Storage/Hydro | SERC | Off-Peak | 47.866 | 34.19 | 1 | 1 | 7050-Turbine governor | U1-Forced - Immediate | 500-Pumped Storage/Hydro
7050 | Turbine governor | Hydro Turbine/Pump | Turbine | U1 | Forced - Immediate | 2016 | Hydro | WA | 500 | Pumped Storage/Hydro | SERC | Off-Peak | 54.704 | 34.19 | 1 | 1 | 7050-Turbine governor | U1-Forced - Immediate | 500-Pumped Storage/Hydro
7050 | Turbine governor | Hydro Turbine/Pump | Turbine | U1 | Forced - Immediate | 2016 | Hydro | WA | 500 | Pumped Storage/Hydro | MRO | Off-Peak | 68.3066 | 102.46 | 1 | 1 | 7050-Turbine governor | U1-Forced - Immediate | 500-Pumped Storage/Hydro
7050 | Turbine governor | Hydro Turbine/Pump | Turbine | U1 | Forced - Immediate | 2016 | Hydro | WA | 500 | Pumped Storage/Hydro | NPCC | Off-Peak | 81.2667 | 23 | 1 | 1 | 7050-Turbine governor | U1-Forced - Immediate | 500-Pumped Storage/Hydro
7050 | Turbine governor | Hydro Turbine/Pump | Turbine | U1 | Forced - Immediate | 2016 | Hydro | WA | 500 | Pumped Storage/Hydro | MRO | Off-Peak | 116.1213 | 102.46 | 1 | 1 | 7050-Turbine governor | U1-Forced - Immediate | 500-Pumped Storage/Hydro
7050 | Turbine governor | Hydro Turbine/Pump | Turbine | U1 | Forced - Immediate | 2016 | Hydro | WA | 500 | Pumped Storage/Hydro | WECC | Off-Peak | 260 | 130 | 1 | 1 | 7050-Turbine governor | U1-Forced - Immediate | 500-Pumped Storage/Hydro
7050 | Turbine governor | Hydro Turbine/Pump | Turbine | U1 | Forced - Immediate | 2016 | Hydro | WA | 500 | Pumped Storage/Hydro | WECC | Off-Peak | 450.8333 | 25 | 1 | 1 | 7050-Turbine governor | U1-Forced - Immediate | 500-Pumped Storage/Hydro
7050 | Turbine governor | Hydro Turbine/Pump | Turbine | U1 | Forced - Immediate | 2016 | Hydro | WA | 500 | Pumped Storage/Hydro | WECC | Off-Peak | 2387 | 155 | 1 | 1 | 7050-Turbine governor | U1-Forced - Immediate | 500-Pumped Storage/Hydro
7050 | Turbine governor | Hydro Turbine/Pump | Turbine | U1 | Forced - Immediate | 2016 | Hydro | WA | 500 | Pumped Storage/Hydro | SERC | Off-Peak | 23134 | 60 | 1 | 1 | 7050-Turbine governor | U1-Forced - Immediate | 500-Pumped Storage/Hydro
7050 | Turbine governor | Hydro Turbine/Pump | Turbine | U1 | Forced - Immediate | 2016 | Hydro | WA | 500 | Pumped Storage/Hydro | NPCC | Off-Peak | 52444.9333 | 28 | 1 | 1 | 7050-Turbine governor | U1-Forced - Immediate | 500-Pumped Storage/Hydro
7050 | Turbine governor | Hydro Turbine/Pump | Turbine | U1 | Forced - Immediate | 2016 | Hydro | WA | 500 | Pumped Storage/Hydro | WECC | Summer | 9.9786 | 37.42 | 1 | 1 | 7050-Turbine governor | U1-Forced - Immediate | 500-Pumped Storage/Hydro
7050 | Turbine governor | Hydro Turbine/Pump | Turbine | U1 | Forced - Immediate | 2016 | Hydro | WA | 500 | Pumped Storage/Hydro | MRO | Summer | 24.2725 | 19.95 | 1 | 1 | 7050-Turbine governor | U1-Forced - Immediate | 500-Pumped Storage/Hydro
7050 | Turbine governor | Hydro Turbine/Pump | Turbine | U1 | Forced - Immediate | 2016 | Hydro | WA | 500 | Pumped Storage/Hydro | SERC | Summer | 109.408 | 34.19 | 1 | 1 | 7050-Turbine governor | U1-Forced - Immediate | 500-Pumped Storage/Hydro
7050 | Turbine governor | Hydro Turbine/Pump | Turbine | U1 | Forced - Immediate | 2016 | Hydro | WA | 500 | Pumped Storage/Hydro | NPCC | Summer | 225.7833 | 23 | 1 | 1 | 7050-Turbine governor | U1-Forced - Immediate | 500-Pumped Storage/Hydro
7050 | Turbine governor | Hydro Turbine/Pump | Turbine | U1 | Forced - Immediate | 2016 | Hydro | WA | 500 | Pumped Storage/Hydro | NPCC | Summer | 230 | 60 | 1 | 1 | 7050-Turbine governor | U1-Forced - Immediate | 500-Pumped Storage/Hydro
7050 | Turbine governor | Hydro Turbine/Pump | Turbine | U1 | Forced - Immediate | 2016 | Hydro | WA | 500 | Pumped Storage/Hydro | SERC | Summer | 255.8552 | 34.19 | 1 | 1 | 7050-Turbine governor | U1-Forced - Immediate | 500-Pumped Storage/Hydro
7050 | Turbine governor | Hydro Turbine/Pump | Turbine | U1 | Forced - Immediate | 2016 | Hydro | WA | 500 | Pumped Storage/Hydro | SERC | Summer | 283.2072 | 34.19 | 1 | 1 | 7050-Turbine governor | U1-Forced - Immediate | 500-Pumped Storage/Hydro
7050 | Turbine governor | Hydro Turbine/Pump | Turbine | U1 | Forced - Immediate | 2016 | Hydro | WA | 500 | Pumped Storage/Hydro | SERC | Summer | 373.4333 | 34 | 1 | 1 | 7050-Turbine governor | U1-Forced - Immediate | 500-Pumped Storage/Hydro
7050 | Turbine governor | Hydro Turbine/Pump | Turbine | U1 | Forced - Immediate | 2016 | Hydro | WA | 500 | Pumped Storage/Hydro | NPCC | Summer | 500.412 | 113.73 | 1 | 1 | 7050-Turbine governor | U1-Forced - Immediate | 500-Pumped Storage/Hydro
7050 | Turbine governor | Hydro Turbine/Pump | Turbine | U1 | Forced - Immediate | 2016 | Hydro | WA | 500 | Pumped Storage/Hydro | WECC | Summer | 611.6833 | 68.6 | 1 | 1 | 7050-Turbine governor | U1-Forced - Immediate | 500-Pumped Storage/Hydro
7050 | Turbine governor | Hydro Turbine/Pump | Turbine | U1 | Forced - Immediate | 2016 | Hydro | WA | 500 | Pumped Storage/Hydro | RFC | Summer | 616 | 66 | 1 | 1 | 7050-Turbine governor | U1-Forced - Immediate | 500-Pumped Storage/Hydro
7050 | Turbine governor | Hydro Turbine/Pump | Turbine | U1 | Forced - Immediate | 2016 | Hydro | WA | 500 | Pumped Storage/Hydro | WECC | Summer | 757.1313 | 37.42 | 1 | 1 | 7050-Turbine governor | U1-Forced - Immediate | 500-Pumped Storage/Hydro
7050 | Turbine governor | Hydro Turbine/Pump | Turbine | U1 | Forced - Immediate | 2016 | Hydro | WA | 500 | Pumped Storage/Hydro | RFC | Summer | 5669.2665 | 307 | 1 | 1 | 7050-Turbine governor | U1-Forced - Immediate | 500-Pumped Storage/Hydro
7050 | Turbine governor | Hydro Turbine/Pump | Turbine | U1 | Forced - Immediate | 2016 | Hydro | WA | 500 | Pumped Storage/Hydro | WECC | Summer | 8741.5996 | 588 | 1 | 1 | 7050-Turbine governor | U1-Forced - Immediate | 500-Pumped Storage/Hydro
7050 | Turbine governor | Hydro Turbine/Pump | Turbine | U1 | Forced - Immediate | 2016 | Hydro | WA | 500 | Pumped Storage/Hydro | WECC | Winter | 2.4372 | 20.89 | 1 | 1 | 7050-Turbine governor | U1-Forced - Immediate | 500-Pumped Storage/Hydro
7050 | Turbine governor | Hydro Turbine/Pump | Turbine | U1 | Forced - Immediate | 2016 | Hydro | WA | 500 | Pumped Storage/Hydro | SERC | Winter | 16 | 40 | 1 | 1 | 7050-Turbine governor | U1-Forced - Immediate | 500-Pumped Storage/Hydro
7050 | Turbine governor | Hydro Turbine/Pump | Turbine | U1 | Forced - Immediate | 2016 | Hydro | WA | 500 | Pumped Storage/Hydro | WECC | Winter | 24.8125 | 19.85 | 1 | 1 | 7050-Turbine governor | U1-Forced - Immediate | 500-Pumped Storage/Hydro
7050 | Turbine governor | Hydro Turbine/Pump | Turbine | U1 | Forced - Immediate | 2016 | Hydro | WA | 500 | Pumped Storage/Hydro | NPCC | Winter | 73.15 | 66.5 | 1 | 1 | 7050-Turbine governor | U1-Forced - Immediate | 500-Pumped Storage/Hydro
7050 | Turbine governor | Hydro Turbine/Pump | Turbine | U1 | Forced - Immediate | 2016 | Hydro | WA | 500 | Pumped Storage/Hydro | WECC | Winter | 93.75 | 112.5 | 1 | 1 | 7050-Turbine governor | U1-Forced - Immediate | 500-Pumped Storage/Hydro
7050 | Turbine governor | Hydro Turbine/Pump | Turbine | U1 | Forced - Immediate | 2016 | Hydro | WA | 500 | Pumped Storage/Hydro | SERC | Winter | 292.5 | 50 | 1 | 1 | 7050-Turbine governor | U1-Forced - Immediate | 500-Pumped Storage/Hydro
7050 | Turbine governor | Hydro Turbine/Pump | Turbine | U2 | Forced - Delayed | 2016 | Hydro | WA | 500 | Pumped Storage/Hydro | WECC | Off-Peak | 240.6191 | 158.65 | 1 | 1 | 7050-Turbine governor | U2-Forced - Delayed | 500-Pumped Storage/Hydro
7050 | Turbine governor | Hydro Turbine/Pump | Turbine | D1 | Forced - Immediate | 2016 | Hydro | WA | 500 | Pumped Storage/Hydro | MRO | Summer | 3617.6667 | 10 | 1 | 1 | 7050-Turbine governor | D1-Forced - Immediate | 500-Pumped Storage/Hydro
7050 | Turbine governor | Hydro Turbine/Pump | Turbine | SF | Startup Failure | 2016 | Hydro | WA | 500 | Pumped Storage/Hydro | SERC | Off-Peak | 4.2 | 28 | 1 | 1 | 7050-Turbine governor | SF-Startup Failure | 500-Pumped Storage/Hydro
7050 | Turbine governor | Hydro Turbine/Pump | Turbine | SF | Startup Failure | 2016 | Hydro | WA | 500 | Pumped Storage/Hydro | MRO | Off-Peak | 654.7846 | 101.78 | 1 | 1 | 7050-Turbine governor | SF-Startup Failure | 500-Pumped Storage/Hydro
7050 | Turbine governor | Hydro Turbine/Pump | Turbine | SF | Startup Failure | 2016 | Hydro | WA | 500 | Pumped Storage/Hydro | WECC | Off-Peak | 1432.5207 | 261.25 | 1 | 1 | 7050-Turbine governor | SF-Startup Failure | 500-Pumped Storage/Hydro
7050 | Turbine governor | Hydro Turbine/Pump | Turbine | SF | Startup Failure | 2016 | Hydro | WA | 500 | Pumped Storage/Hydro | MRO | Summer | 4.4683 | 134.05 | 1 | 1 | 7050-Turbine governor | SF-Startup Failure | 500-Pumped Storage/Hydro
7050 | Turbine governor | Hydro Turbine/Pump | Turbine | SF | Startup Failure | 2016 | Hydro | WA | 500 | Pumped Storage/Hydro | MRO | Summer | 23.7486 | 101.78 | 1 | 1 | 7050-Turbine governor | SF-Startup Failure | 500-Pumped Storage/Hydro
7050 | Turbine governor | Hydro Turbine/Pump | Turbine | U1 | Forced - Immediate | 2016 | Hydro | WA | 500 | Pumped Storage/Hydro | SERC | Off-Peak | 5.1285 | 34.19 | 1 | 1 | 7050-Turbine governor | U1-Forced - Immediate | 500-Pumped Storage/Hydro
7050 | Turbine governor | Hydro Turbine/Pump | Turbine | U1 | Forced - Immediate | 2016 | Hydro | WA | 500 | Pumped Storage/Hydro | WECC | Off-Peak | 12 | 36 | 1 | 1 | 7050-Turbine governor | U1-Forced - Immediate | 500-Pumped Storage/Hydro
7050 | Turbine governor | Hydro Turbine/Pump | Turbine | U1 | Forced - Immediate | 2016 | Hydro | WA | 500 | Pumped Storage/Hydro | SERC | Off-Peak | 14.2458 | 34.19 | 1 | 1 | 7050-Turbine governor | U1-Forced - Immediate | 500-Pumped Storage/Hydro
7050 | Turbine governor | Hydro Turbine/Pump | Turbine | U1 | Forced - Immediate | 2016 | Hydro | WA | 500 | Pumped Storage/Hydro | WECC | Off-Peak | 14.5649 | 87.39 | 1 | 1 | 7050-Turbine governor | U1-Forced - Immediate | 500-Pumped Storage/Hydro
7050 | Turbine governor | Hydro Turbine/Pump | Turbine | U1 | Forced - Immediate | 2016 | Hydro | WA | 500 | Pumped Storage/Hydro | WECC | Off-Peak | 21.39 | 20.7 | 1 | 1 | 7050-Turbine governor | U1-Forced - Immediate | 500-Pumped Storage/Hydro
7050 | Turbine governor | Hydro Turbine/Pump | Turbine | U1 | Forced - Immediate | 2016 | Hydro | WA | 500 | Pumped Storage/Hydro | NPCC | Off-Peak | 24.75 | 24.75 | 1 | 1 | 7050-Turbine governor | U1-Forced - Immediate | 500-Pumped Storage/Hydro
7050 | Turbine governor | Hydro Turbine/Pump | Turbine | U1 | Forced - Immediate | 2016 | Hydro | WA | 500 | Pumped Storage/Hydro | SERC | Off-Peak | 53.605 | 45.3 | 1 | 1 | 7050-Turbine governor | U1-Forced - Immediate | 500-Pumped Storage/Hydro
7050 | Turbine governor | Hydro Turbine/Pump | Turbine | U1 | Forced - Immediate | 2016 | Hydro | WA | 500 | Pumped Storage/Hydro | WECC | Off-Peak | 299.9999 | 112.5 | 1 | 1 | 7050-Turbine governor | U1-Forced - Immediate | 500-Pumped Storage/Hydro
7050 | Turbine governor | Hydro Turbine/Pump | Turbine | U1 | Forced - Immediate | 2016 | Hydro | WA | 500 | Pumped Storage/Hydro | WECC | Off-Peak | 845.25 | 120.75 | 1 | 1 | 7050-Turbine governor | U1-Forced - Immediate | 500-Pumped Storage/Hydro
7050 | Turbine governor | Hydro Turbine/Pump | Turbine | U1 | Forced - Immediate | 2016 | Hydro | WA | 500 | Pumped Storage/Hydro | WECC | Off-Peak | 1975.4566 | 83.47 | 1 | 1 | 7050-Turbine governor | U1-Forced - Immediate | 500-Pumped Storage/Hydro
7050 | Turbine governor | Hydro Turbine/Pump | Turbine | U1 | Forced - Immediate | 2016 | Hydro | WA | 500 | Pumped Storage/Hydro | NPCC | Off-Peak | 45099.4133 | 66.88 | 1 | 1 | 7050-Turbine governor | U1-Forced - Immediate | 500-Pumped Storage/Hydro
7050 | Turbine governor | Hydro Turbine/Pump | Turbine | U1 | Forced - Immediate | 2016 | Hydro | WA | 500 | Pumped Storage/Hydro | MRO | Summer | 1.6963 | 101.78 | 1 | 1 | 7050-Turbine governor | U1-Forced - Immediate | 500-Pumped Storage/Hydro
7050 | Turbine governor | Hydro Turbine/Pump | Turbine | U1 | Forced - Immediate | 2016 | Hydro | WA | 500 | Pumped Storage/Hydro | WECC | Summer | 6.2366 | 37.42 | 1 | 1 | 7050-Turbine governor | U1-Forced - Immediate | 500-Pumped Storage/Hydro
7050 | Turbine governor | Hydro Turbine/Pump | Turbine | U1 | Forced - Immediate | 2016 | Hydro | WA | 500 | Pumped Storage/Hydro | NPCC | Summer | 10.374 | 47.88 | 1 | 1 | 7050-Turbine governor | U1-Forced - Immediate | 500-Pumped Storage/Hydro
7050 | Turbine governor | Hydro Turbine/Pump | Turbine | U1 | Forced - Immediate | 2016 | Hydro | WA | 500 | Pumped Storage/Hydro | SERC | Summer | 176.6483 | 34.19 | 1 | 1 | 7050-Turbine governor | U1-Forced - Immediate | 500-Pumped Storage/Hydro
7050 | Turbine governor | Hydro Turbine/Pump | Turbine | U1 | Forced - Immediate | 2016 | Hydro | WA | 500 | Pumped Storage/Hydro | NPCC | Summer | 428.5233 | 34.1 | 1 | 1 | 7050-Turbine governor | U1-Forced - Immediate | 500-Pumped Storage/Hydro
7050 | Turbine governor | Hydro Turbine/Pump | Turbine | U1 | Forced - Immediate | 2016 | Hydro | WA | 500 | Pumped Storage/Hydro | NPCC | Summer | 444.6 | 74.1 | 1 | 1 | 7050-Turbine governor | U1-Forced - Immediate | 500-Pumped Storage/Hydro
7050 | Turbine governor | Hydro Turbine/Pump | Turbine | U1 | Forced - Immediate | 2016 | Hydro | WA | 500 | Pumped Storage/Hydro | MRO | Summer | 492.809 | 27.66 | 1 | 1 | 7050-Turbine governor | U1-Forced - Immediate | 500-Pumped Storage/Hydro
7050 | Turbine governor | Hydro Turbine/Pump | Turbine | U1 | Forced - Immediate | 2016 | Hydro | WA | 500 | Pumped Storage/Hydro | NPCC | Summer | 1365.9733 | 107.84 | 1 | 1 | 7050-Turbine governor | U1-Forced - Immediate | 500-Pumped Storage/Hydro
7050 | Turbine governor | Hydro Turbine/Pump | Turbine | U1 | Forced - Immediate | 2016 | Hydro | WA | 500 | Pumped Storage/Hydro | SERC | Summer | 3563.65 | 81.3 | 1 | 1 | 7050-Turbine governor | U1-Forced - Immediate | 500-Pumped Storage/Hydro
7050 | Turbine governor | Hydro Turbine/Pump | Turbine | U1 | Forced - Immediate | 2016 | Hydro | WA | 500 | Pumped Storage/Hydro | WECC | Winter | 4.5916 | 27.55 | 1 | 1 | 7050-Turbine governor | U1-Forced - Immediate | 500-Pumped Storage/Hydro
7050 | Turbine governor | Hydro Turbine/Pump | Turbine | U1 | Forced - Immediate | 2016 | Hydro | WA | 500 | Pumped Storage/Hydro | WECC | Winter | 5.2225 | 20.89 | 1 | 1 | 7050-Turbine governor | U1-Forced - Immediate | 500-Pumped Storage/Hydro
7050 | Turbine governor | Hydro Turbine/Pump | Turbine | U1 | Forced - Immediate | 2016 | Hydro | WA | 500 | Pumped Storage/Hydro | NPCC | Winter | 20.25 | 22.5 | 1 | 1 | 7050-Turbine governor | U1-Forced - Immediate | 500-Pumped Storage/Hydro
7050 | Turbine governor | Hydro Turbine/Pump | Turbine | U1 | Forced - Immediate | 2016 | Hydro | WA | 500 | Pumped Storage/Hydro | SERC | Winter | 56.05 | 28.5 | 1 | 1 | 7050-Turbine governor | U1-Forced - Immediate | 500-Pumped Storage/Hydro
7050 | Turbine governor | Hydro Turbine/Pump | Turbine | U1 | Forced - Immediate | 2016 | Hydro | WA | 500 | Pumped Storage/Hydro | SERC | Winter | 71.5 | 143 | 1 | 1 | 7050-Turbine governor | U1-Forced - Immediate | 500-Pumped Storage/Hydro
7050 | Turbine governor | Hydro Turbine/Pump | Turbine | U1 | Forced - Immediate | 2016 | Hydro | WA | 500 | Pumped Storage/Hydro | WECC | Winter | 116.5333 | 38 | 1 | 1 | 7050-Turbine governor | U1-Forced - Immediate | 500-Pumped Storage/Hydro
7050 | Turbine governor | Hydro Turbine/Pump | Turbine | U1 | Forced - Immediate | 2016 | Hydro | WA | 500 | Pumped Storage/Hydro | SERC | Winter | 556.2667 | 32 | 1 | 1 | 7050-Turbine governor | U1-Forced - Immediate | 500-Pumped Storage/Hydro
7050 | Turbine governor | Hydro Turbine/Pump | Turbine | U2 | Forced - Delayed | 2016 | Hydro | WA | 500 | Pumped Storage/Hydro | WECC | Off-Peak | 196.875 | 112.5 | 1 | 1 | 7050-Turbine governor | U2-Forced - Delayed | 500-Pumped Storage/Hydro
7050 | Turbine governor | Hydro Turbine/Pump | Turbine | D1 | Forced - Immediate | 2016 | Hydro | WA | 500 | Pumped Storage/Hydro | WECC | Off-Peak | 19.2616 | 88.9 | 1 | 1 | 7050-Turbine governor | D1-Forced - Immediate | 500-Pumped Storage/Hydro
7050 | Turbine governor | Hydro Turbine/Pump | Turbine | D1 | Forced - Immediate | 2016 | Hydro | WA | 500 | Pumped Storage/Hydro | MRO | Summer | 35.7 | 9 | 1 | 1 | 7050-Turbine governor | D1-Forced - Immediate | 500-Pumped Storage/Hydro
7050 | Turbine governor | Hydro Turbine/Pump | Turbine | SF | Startup Failure | 2016 | Hydro | WA | 500 | Pumped Storage/Hydro | WECC | Summer | 8966.3691 | 158.65 | 1 | 1 | 7050-Turbine governor | SF-Startup Failure | 500-Pumped Storage/Hydro
7050 | Turbine governor | Hydro Turbine/Pump | Turbine | SF | Startup Failure | 2016 | Hydro | WA | 500 | Pumped Storage/Hydro | SERC | Winter | 4.5587 | 34.19 | 1 | 1 | 7050-Turbine governor | SF-Startup Failure | 500-Pumped Storage/Hydro
7050 | Turbine governor | Hydro Turbine/Pump | Turbine | U1 | Forced - Immediate | 2016 | Hydro | WA | 500 | Pumped Storage/Hydro | WECC | Off-Peak | 8.0499 | 120.75 | 1 | 1 | 7050-Turbine governor | U1-Forced - Immediate | 500-Pumped Storage/Hydro
7050 | Turbine governor | Hydro Turbine/Pump | Turbine | U1 | Forced - Immediate | 2016 | Hydro | WA | 500 | Pumped Storage/Hydro | MRO | Off-Peak | 28.3667 | 23 | 1 | 1 | 7050-Turbine governor | U1-Forced - Immediate | 500-Pumped Storage/Hydro
7050 | Turbine governor | Hydro Turbine/Pump | Turbine | U1 | Forced - Immediate | 2016 | Hydro | WA | 500 | Pumped Storage/Hydro | WECC | Off-Peak | 36.8333 | 130 | 1 | 1 | 7050-Turbine governor | U1-Forced - Immediate | 500-Pumped Storage/Hydro
7050 | Turbine governor | Hydro Turbine/Pump | Turbine | U1 | Forced - Immediate | 2016 | Hydro | WA | 500 | Pumped Storage/Hydro | SERC | Off-Peak | 52.4247 | 34.19 | 1 | 1 | 7050-Turbine governor | U1-Forced - Immediate | 500-Pumped Storage/Hydro
7050 | Turbine governor | Hydro Turbine/Pump | Turbine | U1 | Forced - Immediate | 2016 | Hydro | WA | 500 | Pumped Storage/Hydro | WECC | Off-Peak | 52.6666 | 40 | 1 | 1 | 7050-Turbine governor | U1-Forced - Immediate | 500-Pumped Storage/Hydro
7050 | Turbine governor | Hydro Turbine/Pump | Turbine | U1 | Forced - Immediate | 2016 | Hydro | WA | 500 | Pumped Storage/Hydro | WECC | Off-Peak | 80.1074 | 87.39 | 1 | 1 | 7050-Turbine governor | U1-Forced - Immediate | 500-Pumped Storage/Hydro
7050 | Turbine governor | Hydro Turbine/Pump | Turbine | U1 | Forced - Immediate | 2016 | Hydro | WA | 500 | Pumped Storage/Hydro | MRO | Off-Peak | 156.35 | 29.5 | 1 | 1 | 7050-Turbine governor | U1-Forced - Immediate | 500-Pumped Storage/Hydro
7050 | Turbine governor | Hydro Turbine/Pump | Turbine | U1 | Forced - Immediate | 2016 | Hydro | WA | 500 | Pumped Storage/Hydro | NPCC | Off-Peak | 167.6275 | 35.29 | 1 | 1 | 7050-Turbine governor | U1-Forced - Immediate | 500-Pumped Storage/Hydro
7050 | Turbine governor | Hydro Turbine/Pump | Turbine | U1 | Forced - Immediate | 2016 | Hydro | WA | 500 | Pumped Storage/Hydro | SERC | Off-Peak | 259.2742 | 34.19 | 1 | 1 | 7050-Turbine governor | U1-Forced - Immediate | 500-Pumped Storage/Hydro
7050 | Turbine governor | Hydro Turbine/Pump | Turbine | U1 | Forced - Immediate | 2016 | Hydro | WA | 500 | Pumped Storage/Hydro | WECC | Off-Peak | 373.8 | 36 | 1 | 1 | 7050-Turbine governor | U1-Forced - Immediate | 500-Pumped Storage/Hydro
7050 | Turbine governor | Hydro Turbine/Pump | Turbine | U1 | Forced - Immediate | 2016 | Hydro | WA | 500 | Pumped Storage/Hydro | SERC | Off-Peak | 2032.3333 | 28 | 1 | 1 | 7050-Turbine governor | U1-Forced - Immediate | 500-Pumped Storage/Hydro
7050 | Turbine governor | Hydro Turbine/Pump | Turbine | U1 | Forced - Immediate | 2016 | Hydro | WA | 500 | Pumped Storage/Hydro | WECC | Off-Peak | 20011.5998 | 588 | 1 | 1 | 7050-Turbine governor | U1-Forced - Immediate | 500-Pumped Storage/Hydro
7050 | Turbine governor | Hydro Turbine/Pump | Turbine | U1 | Forced - Immediate | 2016 | Hydro | WA | 500 | Pumped Storage/Hydro | WECC | Summer | 4.3656 | 37.42 | 1 | 1 | 7050-Turbine governor | U1-Forced - Immediate | 500-Pumped Storage/Hydro
7050 | Turbine governor | Hydro Turbine/Pump | Turbine | U1 | Forced - Immediate | 2016 | Hydro | WA | 500 | Pumped Storage/Hydro | WECC | Summer | 12.073 | 120.73 | 1 | 1 | 7050-Turbine governor | U1-Forced - Immediate | 500-Pumped Storage/Hydro
7050 | Turbine governor | Hydro Turbine/Pump | Turbine | U1 | Forced - Immediate | 2016 | Hydro | WA | 500 | Pumped Storage/Hydro | SERC | Summer | 22.2235 | 34.19 | 1 | 1 | 7050-Turbine governor | U1-Forced - Immediate | 500-Pumped Storage/Hydro
7050 | Turbine governor | Hydro Turbine/Pump | Turbine | U1 | Forced - Immediate | 2016 | Hydro | WA | 500 | Pumped Storage/Hydro | SERC | Summer | 226.2238 | 34.19 | 1 | 1 | 7050-Turbine governor | U1-Forced - Immediate | 500-Pumped Storage/Hydro
7050 | Turbine governor | Hydro Turbine/Pump | Turbine | U1 | Forced - Immediate | 2016 | Hydro | WA | 500 | Pumped Storage/Hydro | MRO | Summer | 309.0876 | 102.46 | 1 | 1 | 7050-Turbine governor | U1-Forced - Immediate | 500-Pumped Storage/Hydro
7050 | Turbine governor | Hydro Turbine/Pump | Turbine | U1 | Forced - Immediate | 2016 | Hydro | WA | 500 | Pumped Storage/Hydro | SERC | Summer | 328.9 | 143 | 1 | 1 | 7050-Turbine governor | U1-Forced - Immediate | 500-Pumped Storage/Hydro
7050 | Turbine governor | Hydro Turbine/Pump | Turbine | U1 | Forced - Immediate | 2016 | Hydro | WA | 500 | Pumped Storage/Hydro | WECC | Summer | 794.535 | 67.62 | 1 | 1 | 7050-Turbine governor | U1-Forced - Immediate | 500-Pumped Storage/Hydro
7050 | Turbine governor | Hydro Turbine/Pump | Turbine | U1 | Forced - Immediate | 2016 | Hydro | WA | 500 | Pumped Storage/Hydro | NPCC | Summer | 858.4083 | 119.5 | 1 | 1 | 7050-Turbine governor | U1-Forced - Immediate | 500-Pumped Storage/Hydro
7050 | Turbine governor | Hydro Turbine/Pump | Turbine | U1 | Forced - Immediate | 2016 | Hydro | WA | 500 | Pumped Storage/Hydro | SERC | Summer | 1573 | 143 | 1 | 1 | 7050-Turbine governor | U1-Forced - Immediate | 500-Pumped Storage/Hydro
7050 | Turbine governor | Hydro Turbine/Pump | Turbine | U1 | Forced - Immediate | 2016 | Hydro | WA | 500 | Pumped Storage/Hydro | WECC | Summer | 7457.7998 | 588 | 1 | 1 | 7050-Turbine governor | U1-Forced - Immediate | 500-Pumped Storage/Hydro
7050 | Turbine governor | Hydro Turbine/Pump | Turbine | U1 | Forced - Immediate | 2016 | Hydro | WA | 500 | Pumped Storage/Hydro | WECC | Summer | 26675.5996 | 588 | 1 | 1 | 7050-Turbine governor | U1-Forced - Immediate | 500-Pumped Storage/Hydro
7050 | Turbine governor | Hydro Turbine/Pump | Turbine | U1 | Forced - Immediate | 2016 | Hydro | WA | 500 | Pumped Storage/Hydro | WECC | Winter | 16.875 | 112.5 | 1 | 1 | 7050-Turbine governor | U1-Forced - Immediate | 500-Pumped Storage/Hydro
7050 | Turbine governor | Hydro Turbine/Pump | Turbine | U1 | Forced - Immediate | 2016 | Hydro | WA | 500 | Pumped Storage/Hydro | SERC | Winter | 60 | 24 | 1 | 1 | 7050-Turbine governor | U1-Forced - Immediate | 500-Pumped Storage/Hydro
7050 | Turbine governor | Hydro Turbine/Pump | Turbine | U1 | Forced - Immediate | 2016 | Hydro | WA | 500 | Pumped Storage/Hydro | WECC | Winter | 67.0383 | 27.55 | 1 | 1 | 7050-Turbine governor | U1-Forced - Immediate | 500-Pumped Storage/Hydro
7050 | Turbine governor | Hydro Turbine/Pump | Turbine | U1 | Forced - Immediate | 2016 | Hydro | WA | 500 | Pumped Storage/Hydro | NPCC | Winter | 95.8613 | 66.88 | 1 | 1 | 7050-Turbine governor | U1-Forced - Immediate | 500-Pumped Storage/Hydro
7050 | Turbine governor | Hydro Turbine/Pump | Turbine | U2 | Forced - Delayed | 2016 | Hydro | WA | 500 | Pumped Storage/Hydro | WECC | Winter | 13.0625 | 261.25 | 1 | 1 | 7050-Turbine governor | U2-Forced - Delayed | 500-Pumped Storage/Hydro
7050 | Turbine governor | Hydro Turbine/Pump | Turbine | SF | Startup Failure | 2016 | Hydro | WA | 500 | Pumped Storage/Hydro | WECC | Off-Peak | 20.89 | 20.89 | 1 | 2 | 7050-Turbine governor | SF-Startup Failure | 500-Pumped Storage/Hydro
7050 | Turbine governor | Hydro Turbine/Pump | Turbine | SF | Startup Failure | 2016 | Hydro | WA | 500 | Pumped Storage/Hydro | SERC | Summer | 21.6537 | 34.19 | 1 | 1 | 7050-Turbine governor | SF-Startup Failure | 500-Pumped Storage/Hydro
7050 | Turbine governor | Hydro Turbine/Pump | Turbine | SF | Startup Failure | 2016 | Hydro | WA | 500 | Pumped Storage/Hydro | MRO | Summer | 33.9266 | 101.78 | 1 | 1 | 7050-Turbine governor | SF-Startup Failure | 500-Pumped Storage/Hydro
7050 | Turbine governor | Hydro Turbine/Pump | Turbine | SF | Startup Failure | 2016 | Hydro | WA | 500 | Pumped Storage/Hydro | SERC | Summer | 261.5535 | 34.19 | 1 | 1 | 7050-Turbine governor | SF-Startup Failure | 500-Pumped Storage/Hydro
7050 | Turbine governor | Hydro Turbine/Pump | Turbine | SF | Startup Failure | 2016 | Hydro | WA | 500 | Pumped Storage/Hydro | WECC | Winter | 128.4 | 36 | 1 | 1 | 7050-Turbine governor | SF-Startup Failure | 500-Pumped Storage/Hydro
7050 | Turbine governor | Hydro Turbine/Pump | Turbine | U1 | Forced - Immediate | 2016 | Hydro | WA | 500 | Pumped Storage/Hydro | SERC | Off-Peak | 27.9218 | 34.19 | 1 | 1 | 7050-Turbine governor | U1-Forced - Immediate | 500-Pumped Storage/Hydro
7050 | Turbine governor | Hydro Turbine/Pump | Turbine | U1 | Forced - Immediate | 2016 | Hydro | WA | 500 | Pumped Storage/Hydro | WECC | Off-Peak | 34.5 | 20.7 | 1 | 1 | 7050-Turbine governor | U1-Forced - Immediate | 500-Pumped Storage/Hydro
7050 | Turbine governor | Hydro Turbine/Pump | Turbine | U1 | Forced - Immediate | 2016 | Hydro | WA | 500 | Pumped Storage/Hydro | MRO | Off-Peak | 40.25 | 23 | 1 | 1 | 7050-Turbine governor | U1-Forced - Immediate | 500-Pumped Storage/Hydro
7050 | Turbine governor | Hydro Turbine/Pump | Turbine | U1 | Forced - Immediate | 2016 | Hydro | WA | 500 | Pumped Storage/Hydro | SERC | Off-Peak | 49.83 | 45.3 | 1 | 1 | 7050-Turbine governor | U1-Forced - Immediate | 500-Pumped Storage/Hydro
7050 | Turbine governor | Hydro Turbine/Pump | Turbine | U1 | Forced - Immediate | 2016 | Hydro | WA | 500 | Pumped Storage/Hydro | WECC | Off-Peak | 130.6666 | 56 | 1 | 1 | 7050-Turbine governor | U1-Forced - Immediate | 500-Pumped Storage/Hydro
7050 | Turbine governor | Hydro Turbine/Pump | Turbine | U1 | Forced - Immediate | 2016 | Hydro | WA | 500 | Pumped Storage/Hydro | SERC | Off-Peak | 170.3802 | 34.19 | 1 | 1 | 7050-Turbine governor | U1-Forced - Immediate | 500-Pumped Storage/Hydro
7050 | Turbine governor | Hydro Turbine/Pump | Turbine | U1 | Forced - Immediate | 2016 | Hydro | WA | 500 | Pumped Storage/Hydro | WECC | Off-Peak | 176.2692 | 139.16 | 1 | 1 | 7050-Turbine governor | U1-Forced - Immediate | 500-Pumped Storage/Hydro
7050 | Turbine governor | Hydro Turbine/Pump | Turbine | U1 | Forced - Immediate | 2016 | Hydro | WA | 500 | Pumped Storage/Hydro | WECC | Off-Peak | 254 | 40 | 1 | 1 | 7050-Turbine governor | U1-Forced - Immediate | 500-Pumped Storage/Hydro
7050 | Turbine governor | Hydro Turbine/Pump | Turbine | U1 | Forced - Immediate | 2016 | Hydro | WA | 500 | Pumped Storage/Hydro | MRO | Off-Peak | 269.8113 | 102.46 | 1 | 1 | 7050-Turbine governor | U1-Forced - Immediate | 500-Pumped Storage/Hydro
7050 | Turbine governor | Hydro Turbine/Pump | Turbine | U1 | Forced - Immediate | 2016 | Hydro | WA | 500 | Pumped Storage/Hydro | WECC | Off-Peak | 300 | 40 | 1 | 1 | 7050-Turbine governor | U1-Forced - Immediate | 500-Pumped Storage/Hydro
7050 | Turbine governor | Hydro Turbine/Pump | Turbine | U1 | Forced - Immediate | 2016 | Hydro | WA | 500 | Pumped Storage/Hydro | NPCC | Off-Peak | 502.6 | 21 | 1 | 1 | 7050-Turbine governor | U1-Forced - Immediate | 500-Pumped Storage/Hydro
7050 | Turbine governor | Hydro Turbine/Pump | Turbine | U1 | Forced - Immediate | 2016 | Hydro | WA | 500 | Pumped Storage/Hydro | SERC | Off-Peak | 602 | 60 | 1 | 1 | 7050-Turbine governor | U1-Forced - Immediate | 500-Pumped Storage/Hydro
7050 | Turbine governor | Hydro Turbine/Pump | Turbine | U1 | Forced - Immediate | 2016 | Hydro | WA | 500 | Pumped Storage/Hydro | NPCC | Off-Peak | 846.3718 | 35.29 | 1 | 1 | 7050-Turbine governor | U1-Forced - Immediate | 500-Pumped Storage/Hydro
7050 | Turbine governor | Hydro Turbine/Pump | Turbine | U1 | Forced - Immediate | 2016 | Hydro | WA | 500 | Pumped Storage/Hydro | SERC | Off-Peak | 892.359 | 34.19 | 1 | 1 | 7050-Turbine governor | U1-Forced - Immediate | 500-Pumped Storage/Hydro
7050 | Turbine governor | Hydro Turbine/Pump | Turbine | U1 | Forced - Immediate | 2016 | Hydro | WA | 500 | Pumped Storage/Hydro | NPCC | Off-Peak | 1695.8667 | 23 | 1 | 1 | 7050-Turbine governor | U1-Forced - Immediate | 500-Pumped Storage/Hydro
7050 | Turbine governor | Hydro Turbine/Pump | Turbine | U1 | Forced - Immediate | 2016 | Hydro | WA | 500 | Pumped Storage/Hydro | NPCC | Summer | 1.0608 | 63.65 | 1 | 1 | 7050-Turbine governor | U1-Forced - Immediate | 500-Pumped Storage/Hydro
7050 | Turbine governor | Hydro Turbine/Pump | Turbine | U1 | Forced - Immediate | 2016 | Hydro | WA | 500 | Pumped Storage/Hydro | SERC | Summer | 58.5 | 15 | 1 | 1 | 7050-Turbine governor | U1-Forced - Immediate | 500-Pumped Storage/Hydro
7050 | Turbine governor | Hydro Turbine/Pump | Turbine | U1 | Forced - Immediate | 2016 | Hydro | WA | 500 | Pumped Storage/Hydro | WECC | Summer | 81.7003 | 37.42 | 1 | 1 | 7050-Turbine governor | U1-Forced - Immediate | 500-Pumped Storage/Hydro
7050 | Turbine governor | Hydro Turbine/Pump | Turbine | U1 | Forced - Immediate | 2016 | Hydro | WA | 500 | Pumped Storage/Hydro | SERC | Summer | 86.6147 | 34.19 | 1 | 1 | 7050-Turbine governor | U1-Forced - Immediate | 500-Pumped Storage/Hydro
7050 | Turbine governor | Hydro Turbine/Pump | Turbine | U1 | Forced - Immediate | 2016 | Hydro | WA | 500 | Pumped Storage/Hydro | WECC | Summer | 692.3332 | 155 | 1 | 1 | 7050-Turbine governor | U1-Forced - Immediate | 500-Pumped Storage/Hydro
7050 | Turbine governor | Hydro Turbine/Pump | Turbine | U1 | Forced - Immediate | 2016 | Hydro | WA | 500 | Pumped Storage/Hydro | MRO | Summer | 1575.0591 | 111.05 | 1 | 1 | 7050-Turbine governor | U1-Forced - Immediate | 500-Pumped Storage/Hydro
7050 | Turbine governor | Hydro Turbine/Pump | Turbine | U1 | Forced - Immediate | 2016 | Hydro | WA | 500 | Pumped Storage/Hydro | SERC | Winter | 22.5 | 15 | 1 | 1 | 7050-Turbine governor | U1-Forced - Immediate | 500-Pumped Storage/Hydro
7050 | Turbine governor | Hydro Turbine/Pump | Turbine | U1 | Forced - Immediate | 2016 | Hydro | WA | 500 | Pumped Storage/Hydro | SERC | Winter | 25.2083 | 27.5 | 1 | 1 | 7050-Turbine governor | U1-Forced - Immediate | 500-Pumped Storage/Hydro
7050 | Turbine governor | Hydro Turbine/Pump | Turbine | U1 | Forced - Immediate | 2016 | Hydro | WA | 500 | Pumped Storage/Hydro | SERC | Winter | 57.5532 | 34.19 | 1 | 1 | 7050-Turbine governor | U1-Forced - Immediate | 500-Pumped Storage/Hydro
7050 | Turbine governor | Hydro Turbine/Pump | Turbine | U1 | Forced - Immediate | 2016 | Hydro | WA | 500 | Pumped Storage/Hydro | NPCC | Winter | 60.8 | 22.8 | 1 | 1 | 7050-Turbine governor | U1-Forced - Immediate | 500-Pumped Storage/Hydro
7050 | Turbine governor | Hydro Turbine/Pump | Turbine | U1 | Forced - Immediate | 2016 | Hydro | WA | 500 | Pumped Storage/Hydro | SERC | Winter | 74.6667 | 32 | 1 | 1 | 7050-Turbine governor | U1-Forced - Immediate | 500-Pumped Storage/Hydro
7050 | Turbine governor | Hydro Turbine/Pump | Turbine | U1 | Forced - Immediate | 2016 | Hydro | WA | 500 | Pumped Storage/Hydro | SERC | Winter | 245.3333 | 32 | 1 | 1 | 7050-Turbine governor | U1-Forced - Immediate | 500-Pumped Storage/Hydro
7050 | Turbine governor | Hydro Turbine/Pump | Turbine | U1 | Forced - Immediate | 2016 | Hydro | WA | 500 | Pumped Storage/Hydro | WECC | Winter | 1236.5358 | 27.55 | 1 | 1 | 7050-Turbine governor | U1-Forced - Immediate | 500-Pumped Storage/Hydro
7050 | Turbine governor | Hydro Turbine/Pump | Turbine | U1 | Forced - Immediate | 2016 | Hydro | WA | 500 | Pumped Storage/Hydro | NPCC | Winter | 1558.1933 | 63.17 | 1 | 1 | 7050-Turbine governor | U1-Forced - Immediate | 500-Pumped Storage/Hydro
7050 | Turbine governor | Hydro Turbine/Pump | Turbine | U1 | Forced - Immediate | 2016 | Hydro | WA | 500 | Pumped Storage/Hydro | WECC | Winter | 681159.927 | 82.11 | 1 | 1 | 7050-Turbine governor | U1-Forced - Immediate | 500-Pumped Storage/Hydro
7050 | Turbine governor | Hydro Turbine/Pump | Turbine | U2 | Forced - Delayed | 2016 | Hydro | WA | 500 | Pumped Storage/Hydro | MRO | Off-Peak | 161.7583 | 29.5 | 1 | 1 | 7050-Turbine governor | U2-Forced - Delayed | 500-Pumped Storage/Hydro
7050 | Turbine governor | Hydro Turbine/Pump | Turbine | U2 | Forced - Delayed | 2016 | Hydro | WA | 500 | Pumped Storage/Hydro | WECC | Off-Peak | 1268 | 48 | 1 | 1 | 7050-Turbine governor | U2-Forced - Delayed | 500-Pumped Storage/Hydro
7050 | Turbine governor | Hydro Turbine/Pump | Turbine | U2 | Forced - Delayed | 2016 | Hydro | WA | 500 | Pumped Storage/Hydro | WECC | Off-Peak | 10021.3125 | 413.25 | 1 | 1 | 7050-Turbine governor | U2-Forced - Delayed | 500-Pumped Storage/Hydro
7050 | Turbine governor | Hydro Turbine/Pump | Turbine | U3 | Forced - Postponed | 2016 | Hydro | WA | 500 | Pumped Storage/Hydro | NPCC | Summer | 84.999 | 58.62 | 1 | 1 | 7050-Turbine governor | U3-Forced - Postponed | 500-Pumped Storage/Hydro
7050 | Turbine governor | Hydro Turbine/Pump | Turbine | D1 | Forced - Immediate | 2016 | Hydro | WA | 500 | Pumped Storage/Hydro | MRO | Summer | 104.5 | 10 | 1 | 1 | 7050-Turbine governor | D1-Forced - Immediate | 500-Pumped Storage/Hydro
7050 | Turbine governor | Hydro Turbine/Pump | Turbine | SF | Startup Failure | 2016 | Hydro | WA | 500 | Pumped Storage/Hydro | WECC | Off-Peak | 493.697 | 290.41 | 1 | 1 | 7050-Turbine governor | SF-Startup Failure | 500-Pumped Storage/Hydro
7050 | Turbine governor | Hydro Turbine/Pump | Turbine | U1 | Forced - Immediate | 2016 | Hydro | WA | 500 | Pumped Storage/Hydro | SERC | Off-Peak | 10.257 | 34.19 | 1 | 1 | 7050-Turbine governor | U1-Forced - Immediate | 500-Pumped Storage/Hydro
7050 | Turbine governor | Hydro Turbine/Pump | Turbine | U1 | Forced - Immediate | 2016 | Hydro | WA | 500 | Pumped Storage/Hydro | SERC | Off-Peak | 13.676 | 34.19 | 1 | 1 | 7050-Turbine governor | U1-Forced - Immediate | 500-Pumped Storage/Hydro
7050 | Turbine governor | Hydro Turbine/Pump | Turbine | U1 | Forced - Immediate | 2016 | Hydro | WA | 500 | Pumped Storage/Hydro | NPCC | Off-Peak | 62.293 | 48.54 | 1 | 1 | 7050-Turbine governor | U1-Forced - Immediate | 500-Pumped Storage/Hydro
7050 | Turbine governor | Hydro Turbine/Pump | Turbine | U1 | Forced - Immediate | 2016 | Hydro | WA | 500 | Pumped Storage/Hydro | NPCC | Off-Peak | 83.402 | 113.73 | 1 | 1 | 7050-Turbine governor | U1-Forced - Immediate | 500-Pumped Storage/Hydro
7050 | Turbine governor | Hydro Turbine/Pump | Turbine | U1 | Forced - Immediate | 2016 | Hydro | WA | 500 | Pumped Storage/Hydro | NPCC | Off-Peak | 104.6848 | 27.67 | 1 | 1 | 7050-Turbine governor | U1-Forced - Immediate | 500-Pumped Storage/Hydro
7050 | Turbine governor | Hydro Turbine/Pump | Turbine | U1 | Forced - Immediate | 2016 | Hydro | WA | 500 | Pumped Storage/Hydro | WECC | Off-Peak | 130 | 130 | 1 | 1 | 7050-Turbine governor | U1-Forced - Immediate | 500-Pumped Storage/Hydro
7050 | Turbine governor | Hydro Turbine/Pump | Turbine | U1 | Forced - Immediate | 2016 | Hydro | WA | 500 | Pumped Storage/Hydro | WECC | Off-Peak | 140.8333 | 130 | 1 | 1 | 7050-Turbine governor | U1-Forced - Immediate | 500-Pumped Storage/Hydro
7050 | Turbine governor | Hydro Turbine/Pump | Turbine | U1 | Forced - Immediate | 2016 | Hydro | WA | 500 | Pumped Storage/Hydro | TRE | Off-Peak | 156 | 36 | 1 | 1 | 7050-Turbine governor | U1-Forced - Immediate | 500-Pumped Storage/Hydro
7050 | Turbine governor | Hydro Turbine/Pump | Turbine | U1 | Forced - Immediate | 2016 | Hydro | WA | 500 | Pumped Storage/Hydro | MRO | Off-Peak | 170.5725 | 19.95 | 1 | 1 | 7050-Turbine governor | U1-Forced - Immediate | 500-Pumped Storage/Hydro
7050 | Turbine governor | Hydro Turbine/Pump | Turbine | U1 | Forced - Immediate | 2016 | Hydro | WA | 500 | Pumped Storage/Hydro | NPCC | Off-Peak | 195.693 | 47.73 | 1 | 1 | 7050-Turbine governor | U1-Forced - Immediate | 500-Pumped Storage/Hydro
7050 | Turbine governor | Hydro Turbine/Pump | Turbine | U1 | Forced - Immediate | 2016 | Hydro | WA | 500 | Pumped Storage/Hydro | WECC | Off-Peak | 296.5083 | 80.5 | 1 | 1 | 7050-Turbine governor | U1-Forced - Immediate | 500-Pumped Storage/Hydro
7050 | Turbine governor | Hydro Turbine/Pump | Turbine | U1 | Forced - Immediate | 2016 | Hydro | WA | 500 | Pumped Storage/Hydro | WECC | Off-Peak | 775.8333 | 122.5 | 1 | 1 | 7050-Turbine governor | U1-Forced - Immediate | 500-Pumped Storage/Hydro
7050 | Turbine governor | Hydro Turbine/Pump | Turbine | U1 | Forced - Immediate | 2016 | Hydro | WA | 500 | Pumped Storage/Hydro | WECC | Off-Peak | 1887.5166 | 109 | 1 | 1 | 7050-Turbine governor | U1-Forced - Immediate | 500-Pumped Storage/Hydro
7050 | Turbine governor | Hydro Turbine/Pump | Turbine | U1 | Forced - Immediate | 2016 | Hydro | WA | 500 | Pumped Storage/Hydro | WECC | Off-Peak | 3284.4 | 56 | 1 | 1 | 7050-Turbine governor | U1-Forced - Immediate | 500-Pumped Storage/Hydro
7050 | Turbine governor | Hydro Turbine/Pump | Turbine | U1 | Forced - Immediate | 2016 | Hydro | WA | 500 | Pumped Storage/Hydro | WECC | Summer | 24.323 | 37.42 | 1 | 1 | 7050-Turbine governor | U1-Forced - Immediate | 500-Pumped Storage/Hydro
7050 | Turbine governor | Hydro Turbine/Pump | Turbine | U1 | Forced - Immediate | 2016 | Hydro | WA | 500 | Pumped Storage/Hydro | WECC | Summer | 330.6666 | 40 | 1 | 1 | 7050-Turbine governor | U1-Forced - Immediate | 500-Pumped Storage/Hydro
7050 | Turbine governor | Hydro Turbine/Pump | Turbine | U1 | Forced - Immediate | 2016 | Hydro | WA | 500 | Pumped Storage/Hydro | WECC | Summer | 7261.75 | 155 | 1 | 1 | 7050-Turbine governor | U1-Forced - Immediate | 500-Pumped Storage/Hydro
7050 | Turbine governor | Hydro Turbine/Pump | Turbine | U1 | Forced - Immediate | 2016 | Hydro | WA | 500 | Pumped Storage/Hydro | SERC | Winter | 9.6 | 32 | 1 | 1 | 7050-Turbine governor | U1-Forced - Immediate | 500-Pumped Storage/Hydro
7050 | Turbine governor | Hydro Turbine/Pump | Turbine | U1 | Forced - Immediate | 2016 | Hydro | WA | 500 | Pumped Storage/Hydro | SERC | Winter | 32 | 40 | 1 | 1 | 7050-Turbine governor | U1-Forced - Immediate | 500-Pumped Storage/Hydro
7050 | Turbine governor | Hydro Turbine/Pump | Turbine | U1 | Forced - Immediate | 2016 | Hydro | WA | 500 | Pumped Storage/Hydro | SERC | Winter | 40 | 32 | 1 | 1 | 7050-Turbine governor | U1-Forced - Immediate | 500-Pumped Storage/Hydro
7050 | Turbine governor | Hydro Turbine/Pump | Turbine | U2 | Forced - Delayed | 2016 | Hydro | WA | 500 | Pumped Storage/Hydro | WECC | Summer | 17410.3333 | 38 | 1 | 1 | 7050-Turbine governor | U2-Forced - Delayed | 500-Pumped Storage/Hydro
7050 | Turbine governor | Hydro Turbine/Pump | Turbine | U3 | Forced - Postponed | 2016 | Hydro | WA | 500 | Pumped Storage/Hydro | NPCC | Off-Peak | 251.3731 | 30.97 | 1 | 1 | 7050-Turbine governor | U3-Forced - Postponed | 500-Pumped Storage/Hydro
7050 | Turbine governor | Hydro Turbine/Pump | Turbine | U3 | Forced - Postponed | 2016 | Hydro | WA | 500 | Pumped Storage/Hydro | NPCC | Off-Peak | 270.75 | 72.2 | 1 | 1 | 7050-Turbine governor | U3-Forced - Postponed | 500-Pumped Storage/Hydro
7050 | Turbine governor | Hydro Turbine/Pump | Turbine | U3 | Forced - Postponed | 2016 | Hydro | WA | 500 | Pumped Storage/Hydro | NPCC | Winter | 10.032 | 66.88 | 1 | 1 | 7050-Turbine governor | U3-Forced - Postponed | 500-Pumped Storage/Hydro
7050 | Turbine governor | Hydro Turbine/Pump | Turbine | U3 | Forced - Postponed | 2016 | Hydro | WA | 500 | Pumped Storage/Hydro | NPCC | Winter | 12.578 | 62.89 | 2 | 2 | 7050-Turbine governor | U3-Forced - Postponed | 500-Pumped Storage/Hydro
7050 | Turbine governor | Hydro Turbine/Pump | Turbine | U3 | Forced - Postponed | 2016 | Hydro | WA | 500 | Pumped Storage/Hydro | NPCC | Winter | 175.0375 | 63.65 | 1 | 1 | 7050-Turbine governor | U3-Forced - Postponed | 500-Pumped Storage/Hydro
7052 | Other turbine control problems (Report specific wicket gate controls; etc. using the code for the appropriate equipment item.) | Hydro Turbine/Pump | Turbine | U1 | Forced - Immediate | 2016 | Hydro | WA | 500 | Pumped Storage/Hydro | WECC | Off-Peak | 117.978 | 33.39 | 1 | 1 | 7052-Other turbine control problems (Report specific wicket gate controls; etc. using the code for the appropriate equipment item.) | U1-Forced - Immediate | 500-Pumped Storage/Hydro
7052 | Other turbine control problems (Report specific wicket gate controls; etc. using the code for the appropriate equipment item.) | Hydro Turbine/Pump | Turbine | U1 | Forced - Immediate | 2016 | Hydro | WA | 500 | Pumped Storage/Hydro | NPCC | Off-Peak | 719.1333 | 28 | 1 | 1 | 7052-Other turbine control problems (Report specific wicket gate controls; etc. using the code for the appropriate equipment item.) | U1-Forced - Immediate | 500-Pumped Storage/Hydro
7052 | Other turbine control problems (Report specific wicket gate controls; etc. using the code for the appropriate equipment item.) | Hydro Turbine/Pump | Turbine | U1 | Forced - Immediate | 2016 | Hydro | WA | 500 | Pumped Storage/Hydro | WECC | Off-Peak | 9142.4504 | 87.39 | 1 | 1 | 7052-Other turbine control problems (Report specific wicket gate controls; etc. using the code for the appropriate equipment item.) | U1-Forced - Immediate | 500-Pumped Storage/Hydro
7052 | Other turbine control problems (Report specific wicket gate controls; etc. using the code for the appropriate equipment item.) | Hydro Turbine/Pump | Turbine | U1 | Forced - Immediate | 2016 | Hydro | WA | 500 | Pumped Storage/Hydro | SERC | Summer | 42.9333 | 46 | 1 | 1 | 7052-Other turbine control problems (Report specific wicket gate controls; etc. using the code for the appropriate equipment item.) | U1-Forced - Immediate | 500-Pumped Storage/Hydro
7052 | Other turbine control problems (Report specific wicket gate controls; etc. using the code for the appropriate equipment item.) | Hydro Turbine/Pump | Turbine | U1 | Forced - Immediate | 2016 | Hydro | WA | 500 | Pumped Storage/Hydro | WECC | Summer | 628.875 | 58.05 | 1 | 1 | 7052-Other turbine control problems (Report specific wicket gate controls; etc. using the code for the appropriate equipment item.) | U1-Forced - Immediate | 500-Pumped Storage/Hydro
7052 | Other turbine control problems (Report specific wicket gate controls; etc. using the code for the appropriate equipment item.) | Hydro Turbine/Pump | Turbine | U1 | Forced - Immediate | 2016 | Hydro | WA | 500 | Pumped Storage/Hydro | SERC | Winter | 285480 | 32.5 | 1 | 1 | 7052-Other turbine control problems (Report specific wicket gate controls; etc. using the code for the appropriate equipment item.) | U1-Forced - Immediate | 500-Pumped Storage/Hydro
7052 | Other turbine control problems (Report specific wicket gate controls; etc. using the code for the appropriate equipment item.) | Hydro Turbine/Pump | Turbine | U2 | Forced - Delayed | 2016 | Hydro | WA | 500 | Pumped Storage/Hydro | MRO | Off-Peak | 85.6237 | 42.11 | 1 | 1 | 7052-Other turbine control problems (Report specific wicket gate controls; etc. using the code for the appropriate equipment item.) | U2-Forced - Delayed | 500-Pumped Storage/Hydro
7052 | Other turbine control problems (Report specific wicket gate controls; etc. using the code for the appropriate equipment item.) | Hydro Turbine/Pump | Turbine | U2 | Forced - Delayed | 2016 | Hydro | WA | 500 | Pumped Storage/Hydro | SERC | Summer | 415.2 | 24 | 1 | 1 | 7052-Other turbine control problems (Report specific wicket gate controls; etc. using the code for the appropriate equipment item.) | U2-Forced - Delayed | 500-Pumped Storage/Hydro
7052 | Other turbine control problems (Report specific wicket gate controls; etc. using the code for the appropriate equipment item.) | Hydro Turbine/Pump | Turbine | SF | Startup Failure | 2016 | Hydro | WA | 500 | Pumped Storage/Hydro | NPCC | Summer | 314.6529 | 113.73 | 1 | 1 | 7052-Other turbine control problems (Report specific wicket gate controls; etc. using the code for the appropriate equipment item.) | SF-Startup Failure | 500-Pumped Storage/Hydro
7052 | Other turbine control problems (Report specific wicket gate controls; etc. using the code for the appropriate equipment item.) | Hydro Turbine/Pump | Turbine | U1 | Forced - Immediate | 2016 | Hydro | WA | 500 | Pumped Storage/Hydro | NPCC | Off-Peak | 1141.091 | 113.73 | 1 | 1 | 7052-Other turbine control problems (Report specific wicket gate controls; etc. using the code for the appropriate equipment item.) | U1-Forced - Immediate | 500-Pumped Storage/Hydro
7052 | Other turbine control problems (Report specific wicket gate controls; etc. using the code for the appropriate equipment item.) | Hydro Turbine/Pump | Turbine | U1 | Forced - Immediate | 2016 | Hydro | WA | 500 | Pumped Storage/Hydro | WECC | Summer | 14571.375 | 38.22 | 1 | 1 | 7052-Other turbine control problems (Report specific wicket gate controls; etc. using the code for the appropriate equipment item.) | U1-Forced - Immediate | 500-Pumped Storage/Hydro
7052 | Other turbine control problems (Report specific wicket gate controls; etc. using the code for the appropriate equipment item.) | Hydro Turbine/Pump | Turbine | U1 | Forced - Immediate | 2016 | Hydro | WA | 500 | Pumped Storage/Hydro | SERC | Summer | 1236761.7498 | 345 | 1 | 1 | 7052-Other turbine control problems (Report specific wicket gate controls; etc. using the code for the appropriate equipment item.) | U1-Forced - Immediate | 500-Pumped Storage/Hydro
7052 | Other turbine control problems (Report specific wicket gate controls; etc. using the code for the appropriate equipment item.) | Hydro Turbine/Pump | Turbine | U2 | Forced - Delayed | 2016 | Hydro | WA | 500 | Pumped Storage/Hydro | WECC | Off-Peak | 26.712 | 33.39 | 1 | 1 | 7052-Other turbine control problems (Report specific wicket gate controls; etc. using the code for the appropriate equipment item.) | U2-Forced - Delayed | 500-Pumped Storage/Hydro
7052 | Other turbine control problems (Report specific wicket gate controls; etc. using the code for the appropriate equipment item.) | Hydro Turbine/Pump | Turbine | SF | Startup Failure | 2016 | Hydro | WA | 500 | Pumped Storage/Hydro | MRO | Summer | 26.8363 | 73.19 | 1 | 1 | 7052-Other turbine control problems (Report specific wicket gate controls; etc. using the code for the appropriate equipment item.) | SF-Startup Failure | 500-Pumped Storage/Hydro
7052 | Other turbine control problems (Report specific wicket gate controls; etc. using the code for the appropriate equipment item.) | Hydro Turbine/Pump | Turbine | SF | Startup Failure | 2016 | Hydro | WA | 500 | Pumped Storage/Hydro | WECC | Summer | 121.2 | 404 | 1 | 1 | 7052-Other turbine control problems (Report specific wicket gate controls; etc. using the code for the appropriate equipment item.) | SF-Startup Failure | 500-Pumped Storage/Hydro
7052 | Other turbine control problems (Report specific wicket gate controls; etc. using the code for the appropriate equipment item.) | Hydro Turbine/Pump | Turbine | U1 | Forced - Immediate | 2016 | Hydro | WA | 500 | Pumped Storage/Hydro | MRO | Summer | 8.05 | 40.25 | 1 | 1 | 7052-Other turbine control problems (Report specific wicket gate controls; etc. using the code for the appropriate equipment item.) | U1-Forced - Immediate | 500-Pumped Storage/Hydro
7052 | Other turbine control problems (Report specific wicket gate controls; etc. using the code for the appropriate equipment item.) | Hydro Turbine/Pump | Turbine | U1 | Forced - Immediate | 2016 | Hydro | WA | 500 | Pumped Storage/Hydro | WECC | Summer | 309.72 | 53.4 | 1 | 1 | 7052-Other turbine control problems (Report specific wicket gate controls; etc. using the code for the appropriate equipment item.) | U1-Forced - Immediate | 500-Pumped Storage/Hydro
7052 | Other turbine control problems (Report specific wicket gate controls; etc. using the code for the appropriate equipment item.) | Hydro Turbine/Pump | Turbine | U1 | Forced - Immediate | 2016 | Hydro | WA | 500 | Pumped Storage/Hydro | SERC | Summer | 392.0453 | 34.19 | 1 | 1 | 7052-Other turbine control problems (Report specific wicket gate controls; etc. using the code for the appropriate equipment item.) | U1-Forced - Immediate | 500-Pumped Storage/Hydro
7052 | Other turbine control problems (Report specific wicket gate controls; etc. using the code for the appropriate equipment item.) | Hydro Turbine/Pump | Turbine | U1 | Forced - Immediate | 2016 | Hydro | WA | 500 | Pumped Storage/Hydro | WECC | Winter | 1427.7677 | 28.31 | 1 | 1 | 7052-Other turbine control problems (Report specific wicket gate controls; etc. using the code for the appropriate equipment item.) | U1-Forced - Immediate | 500-Pumped Storage/Hydro
7052 | Other turbine control problems (Report specific wicket gate controls; etc. using the code for the appropriate equipment item.) | Hydro Turbine/Pump | Turbine | U1 | Forced - Immediate | 2016 | Hydro | WA | 500 | Pumped Storage/Hydro | WECC | Winter | 1968.0832 | 261.25 | 1 | 1 | 7052-Other turbine control problems (Report specific wicket gate controls; etc. using the code for the appropriate equipment item.) | U1-Forced - Immediate | 500-Pumped Storage/Hydro
7052 | Other turbine control problems (Report specific wicket gate controls; etc. using the code for the appropriate equipment item.) | Hydro Turbine/Pump | Turbine | U1 | Forced - Immediate | 2016 | Hydro | WA | 500 | Pumped Storage/Hydro | SERC | Off-Peak | 4539.2923 | 34.19 | 1 | 1 | 7052-Other turbine control problems (Report specific wicket gate controls; etc. using the code for the appropriate equipment item.) | U1-Forced - Immediate | 500-Pumped Storage/Hydro
7052 | Other turbine control problems (Report specific wicket gate controls; etc. using the code for the appropriate equipment item.) | Hydro Turbine/Pump | Turbine | U1 | Forced - Immediate | 2016 | Hydro | WA | 500 | Pumped Storage/Hydro | NPCC | Summer | 42.88 | 40.2 | 1 | 1 | 7052-Other turbine control problems (Report specific wicket gate controls; etc. using the code for the appropriate equipment item.) | U1-Forced - Immediate | 500-Pumped Storage/Hydro
7052 | Other turbine control problems (Report specific wicket gate controls; etc. using the code for the appropriate equipment item.) | Hydro Turbine/Pump | Turbine | U1 | Forced - Immediate | 2016 | Hydro | WA | 500 | Pumped Storage/Hydro | NPCC | Summer | 234.4 | 293 | 1 | 1 | 7052-Other turbine control problems (Report specific wicket gate controls; etc. using the code for the appropriate equipment item.) | U1-Forced - Immediate | 500-Pumped Storage/Hydro
7052 | Other turbine control problems (Report specific wicket gate controls; etc. using the code for the appropriate equipment item.) | Hydro Turbine/Pump | Turbine | U1 | Forced - Immediate | 2016 | Hydro | WA | 500 | Pumped Storage/Hydro | RFC | Winter | 118.8 | 22 | 2 | 2 | 7052-Other turbine control problems (Report specific wicket gate controls; etc. using the code for the appropriate equipment item.) | U1-Forced - Immediate | 500-Pumped Storage/Hydro
7052 | Other turbine control problems (Report specific wicket gate controls; etc. using the code for the appropriate equipment item.) | Hydro Turbine/Pump | Turbine | U1 | Forced - Immediate | 2016 | Hydro | WA | 500 | Pumped Storage/Hydro | MRO | Winter | 2464 | 64 | 1 | 1 | 7052-Other turbine control problems (Report specific wicket gate controls; etc. using the code for the appropriate equipment item.) | U1-Forced - Immediate | 500-Pumped Storage/Hydro
7052 | Other turbine control problems (Report specific wicket gate controls; etc. using the code for the appropriate equipment item.) | Hydro Turbine/Pump | Turbine | U3 | Forced - Postponed | 2016 | Hydro | WA | 500 | Pumped Storage/Hydro | NPCC | Winter | 76.2718 | 45.31 | 1 | 1 | 7052-Other turbine control problems (Report specific wicket gate controls; etc. using the code for the appropriate equipment item.) | U3-Forced - Postponed | 500-Pumped Storage/Hydro
7052 | Other turbine control problems (Report specific wicket gate controls; etc. using the code for the appropriate equipment item.) | Hydro Turbine/Pump | Turbine | SF | Startup Failure | 2016 | Hydro | WA | 500 | Pumped Storage/Hydro | SERC | Summer | 149.05 | 81.3 | 1 | 1 | 7052-Other turbine control problems (Report specific wicket gate controls; etc. using the code for the appropriate equipment item.) | SF-Startup Failure | 500-Pumped Storage/Hydro
7052 | Other turbine control problems (Report specific wicket gate controls; etc. using the code for the appropriate equipment item.) | Hydro Turbine/Pump | Turbine | SF | Startup Failure | 2016 | Hydro | WA | 500 | Pumped Storage/Hydro | NPCC | Winter | 217.9824 | 113.73 | 1 | 1 | 7052-Other turbine control problems (Report specific wicket gate controls; etc. using the code for the appropriate equipment item.) | SF-Startup Failure | 500-Pumped Storage/Hydro
7052 | Other turbine control problems (Report specific wicket gate controls; etc. using the code for the appropriate equipment item.) | Hydro Turbine/Pump | Turbine | U1 | Forced - Immediate | 2016 | Hydro | WA | 500 | Pumped Storage/Hydro | SERC | Off-Peak | 135.4999 | 81.3 | 1 | 1 | 7052-Other turbine control problems (Report specific wicket gate controls; etc. using the code for the appropriate equipment item.) | U1-Forced - Immediate | 500-Pumped Storage/Hydro
7052 | Other turbine control problems (Report specific wicket gate controls; etc. using the code for the appropriate equipment item.) | Hydro Turbine/Pump | Turbine | U1 | Forced - Immediate | 2016 | Hydro | WA | 500 | Pumped Storage/Hydro | SERC | Off-Peak | 1991.85 | 81.3 | 1 | 1 | 7052-Other turbine control problems (Report specific wicket gate controls; etc. using the code for the appropriate equipment item.) | U1-Forced - Immediate | 500-Pumped Storage/Hydro
7052 | Other turbine control problems (Report specific wicket gate controls; etc. using the code for the appropriate equipment item.) | Hydro Turbine/Pump | Turbine | U1 | Forced - Immediate | 2016 | Hydro | WA | 500 | Pumped Storage/Hydro | WECC | Summer | 24.03 | 53.4 | 1 | 1 | 7052-Other turbine control problems (Report specific wicket gate controls; etc. using the code for the appropriate equipment item.) | U1-Forced - Immediate | 500-Pumped Storage/Hydro
7052 | Other turbine control problems (Report specific wicket gate controls; etc. using the code for the appropriate equipment item.) | Hydro Turbine/Pump | Turbine | U1 | Forced - Immediate | 2016 | Hydro | WA | 500 | Pumped Storage/Hydro | WECC | Summer | 140.14 | 38.22 | 1 | 1 | 7052-Other turbine control problems (Report specific wicket gate controls; etc. using the code for the appropriate equipment item.) | U1-Forced - Immediate | 500-Pumped Storage/Hydro
7052 | Other turbine control problems (Report specific wicket gate controls; etc. using the code for the appropriate equipment item.) | Hydro Turbine/Pump | Turbine | U2 | Forced - Delayed | 2016 | Hydro | WA | 500 | Pumped Storage/Hydro | SERC | Summer | 880 | 55 | 1 | 1 | 7052-Other turbine control problems (Report specific wicket gate controls; etc. using the code for the appropriate equipment item.) | U2-Forced - Delayed | 500-Pumped Storage/Hydro
7052 | Other turbine control problems (Report specific wicket gate controls; etc. using the code for the appropriate equipment item.) | Hydro Turbine/Pump | Turbine | SF | Startup Failure | 2016 | Hydro | WA | 500 | Pumped Storage/Hydro | NPCC | Off-Peak | 409.886 | 110.78 | 1 | 1 | 7052-Other turbine control problems (Report specific wicket gate controls; etc. using the code for the appropriate equipment item.) | SF-Startup Failure | 500-Pumped Storage/Hydro
7052 | Other turbine control problems (Report specific wicket gate controls; etc. using the code for the appropriate equipment item.) | Hydro Turbine/Pump | Turbine | SF | Startup Failure | 2016 | Hydro | WA | 500 | Pumped Storage/Hydro | MRO | Summer | 1.2198 | 73.19 | 1 | 1 | 7052-Other turbine control problems (Report specific wicket gate controls; etc. using the code for the appropriate equipment item.) | SF-Startup Failure | 500-Pumped Storage/Hydro
7052 | Other turbine control problems (Report specific wicket gate controls; etc. using the code for the appropriate equipment item.) | Hydro Turbine/Pump | Turbine | U1 | Forced - Immediate | 2016 | Hydro | WA | 500 | Pumped Storage/Hydro | NPCC | Off-Peak | 659.634 | 113.73 | 1 | 1 | 7052-Other turbine control problems (Report specific wicket gate controls; etc. using the code for the appropriate equipment item.) | U1-Forced - Immediate | 500-Pumped Storage/Hydro
7052 | Other turbine control problems (Report specific wicket gate controls; etc. using the code for the appropriate equipment item.) | Hydro Turbine/Pump | Turbine | U1 | Forced - Immediate | 2016 | Hydro | WA | 500 | Pumped Storage/Hydro | NPCC | Off-Peak | 711.744 | 107.84 | 1 | 1 | 7052-Other turbine control problems (Report specific wicket gate controls; etc. using the code for the appropriate equipment item.) | U1-Forced - Immediate | 500-Pumped Storage/Hydro
7052 | Other turbine control problems (Report specific wicket gate controls; etc. using the code for the appropriate equipment item.) | Hydro Turbine/Pump | Turbine | U1 | Forced - Immediate | 2016 | Hydro | WA | 500 | Pumped Storage/Hydro | WECC | Summer | 277.68 | 53.4 | 1 | 1 | 7052-Other turbine control problems (Report specific wicket gate controls; etc. using the code for the appropriate equipment item.) | U1-Forced - Immediate | 500-Pumped Storage/Hydro
7052 | Other turbine control problems (Report specific wicket gate controls; etc. using the code for the appropriate equipment item.) | Hydro Turbine/Pump | Turbine | U1 | Forced - Immediate | 2016 | Hydro | WA | 500 | Pumped Storage/Hydro | NPCC | Summer | 1962.6523 | 110.78 | 1 | 1 | 7052-Other turbine control problems (Report specific wicket gate controls; etc. using the code for the appropriate equipment item.) | U1-Forced - Immediate | 500-Pumped Storage/Hydro
7052 | Other turbine control problems (Report specific wicket gate controls; etc. using the code for the appropriate equipment item.) | Hydro Turbine/Pump | Turbine | U1 | Forced - Immediate | 2016 | Hydro | WA | 500 | Pumped Storage/Hydro | SERC | Summer | 4866.6665 | 500 | 1 | 1 | 7052-Other turbine control problems (Report specific wicket gate controls; etc. using the code for the appropriate equipment item.) | U1-Forced - Immediate | 500-Pumped Storage/Hydro
7052 | Other turbine control problems (Report specific wicket gate controls; etc. using the code for the appropriate equipment item.) | Hydro Turbine/Pump | Turbine | U1 | Forced - Immediate | 2016 | Hydro | WA | 500 | Pumped Storage/Hydro | RFC | Winter | 60.8667 | 22 | 2 | 2 | 7052-Other turbine control problems (Report specific wicket gate controls; etc. using the code for the appropriate equipment item.) | U1-Forced - Immediate | 500-Pumped Storage/Hydro
7052 | Other turbine control problems (Report specific wicket gate controls; etc. using the code for the appropriate equipment item.) | Hydro Turbine/Pump | Turbine | U1 | Forced - Immediate | 2016 | Hydro | WA | 500 | Pumped Storage/Hydro | NPCC | Winter | 278.5866 | 107.84 | 1 | 1 | 7052-Other turbine control problems (Report specific wicket gate controls; etc. using the code for the appropriate equipment item.) | U1-Forced - Immediate | 500-Pumped Storage/Hydro
7052 | Other turbine control problems (Report specific wicket gate controls; etc. using the code for the appropriate equipment item.) | Hydro Turbine/Pump | Turbine | U1 | Forced - Immediate | 2016 | Hydro | WA | 500 | Pumped Storage/Hydro | SERC | Winter | 1520 | 60 | 1 | 1 | 7052-Other turbine control problems (Report specific wicket gate controls; etc. using the code for the appropriate equipment item.) | U1-Forced - Immediate | 500-Pumped Storage/Hydro
7052 | Other turbine control problems (Report specific wicket gate controls; etc. using the code for the appropriate equipment item.) | Hydro Turbine/Pump | Turbine | U1 | Forced - Immediate | 2016 | Hydro | WA | 500 | Pumped Storage/Hydro | NPCC | Winter | 4179.6833 | 50.92 | 1 | 1 | 7052-Other turbine control problems (Report specific wicket gate controls; etc. using the code for the appropriate equipment item.) | U1-Forced - Immediate | 500-Pumped Storage/Hydro
7052 | Other turbine control problems (Report specific wicket gate controls; etc. using the code for the appropriate equipment item.) | Hydro Turbine/Pump | Turbine | U3 | Forced - Postponed | 2016 | Hydro | WA | 500 | Pumped Storage/Hydro | NPCC | Summer | 187.036 | 34.96 | 1 | 1 | 7052-Other turbine control problems (Report specific wicket gate controls; etc. using the code for the appropriate equipment item.) | U3-Forced - Postponed | 500-Pumped Storage/Hydro
7052 | Other turbine control problems (Report specific wicket gate controls; etc. using the code for the appropriate equipment item.) | Hydro Turbine/Pump | Turbine | SF | Startup Failure | 2016 | Hydro | WA | 500 | Pumped Storage/Hydro | SERC | Off-Peak | 144.348 | 31.38 | 1 | 1 | 7052-Other turbine control problems (Report specific wicket gate controls; etc. using the code for the appropriate equipment item.) | SF-Startup Failure | 500-Pumped Storage/Hydro
7052 | Other turbine control problems (Report specific wicket gate controls; etc. using the code for the appropriate equipment item.) | Hydro Turbine/Pump | Turbine | SF | Startup Failure | 2016 | Hydro | WA | 500 | Pumped Storage/Hydro | SERC | Off-Peak | 196.168 | 31.64 | 1 | 1 | 7052-Other turbine control problems (Report specific wicket gate controls; etc. using the code for the appropriate equipment item.) | SF-Startup Failure | 500-Pumped Storage/Hydro
7052 | Other turbine control problems (Report specific wicket gate controls; etc. using the code for the appropriate equipment item.) | Hydro Turbine/Pump | Turbine | U1 | Forced - Immediate | 2016 | Hydro | WA | 500 | Pumped Storage/Hydro | WECC | Off-Peak | 19.58 | 53.4 | 1 | 1 | 7052-Other turbine control problems (Report specific wicket gate controls; etc. using the code for the appropriate equipment item.) | U1-Forced - Immediate | 500-Pumped Storage/Hydro
7052 | Other turbine control problems (Report specific wicket gate controls; etc. using the code for the appropriate equipment item.) | Hydro Turbine/Pump | Turbine | U1 | Forced - Immediate | 2016 | Hydro | WA | 500 | Pumped Storage/Hydro | NPCC | Off-Peak | 160.6 | 292 | 1 | 1 | 7052-Other turbine control problems (Report specific wicket gate controls; etc. using the code for the appropriate equipment item.) | U1-Forced - Immediate | 500-Pumped Storage/Hydro
7052 | Other turbine control problems (Report specific wicket gate controls; etc. using the code for the appropriate equipment item.) | Hydro Turbine/Pump | Turbine | U1 | Forced - Immediate | 2016 | Hydro | WA | 500 | Pumped Storage/Hydro | NPCC | Off-Peak | 646.3655 | 113.73 | 1 | 1 | 7052-Other turbine control problems (Report specific wicket gate controls; etc. using the code for the appropriate equipment item.) | U1-Forced - Immediate | 500-Pumped Storage/Hydro
7052 | Other turbine control problems (Report specific wicket gate controls; etc. using the code for the appropriate equipment item.) | Hydro Turbine/Pump | Turbine | U1 | Forced - Immediate | 2016 | Hydro | WA | 500 | Pumped Storage/Hydro | WECC | Winter | 19.159 | 67.62 | 1 | 1 | 7052-Other turbine control problems (Report specific wicket gate controls; etc. using the code for the appropriate equipment item.) | U1-Forced - Immediate | 500-Pumped Storage/Hydro
7052 | Other turbine control problems (Report specific wicket gate controls; etc. using the code for the appropriate equipment item.) | Hydro Turbine/Pump | Turbine | U1 | Forced - Immediate | 2016 | Hydro | WA | 500 | Pumped Storage/Hydro | RFC | Summer | 219.0666 | 106 | 1 | 1 | 7052-Other turbine control problems (Report specific wicket gate controls; etc. using the code for the appropriate equipment item.) | U1-Forced - Immediate | 500-Pumped Storage/Hydro
7052 | Other turbine control problems (Report specific wicket gate controls; etc. using the code for the appropriate equipment item.) | Hydro Turbine/Pump | Turbine | U1 | Forced - Immediate | 2016 | Hydro | WA | 500 | Pumped Storage/Hydro | NPCC | Summer | 2036.35 | 293 | 1 | 1 | 7052-Other turbine control problems (Report specific wicket gate controls; etc. using the code for the appropriate equipment item.) | U1-Forced - Immediate | 500-Pumped Storage/Hydro
7053 | Governor Oil System | Hydro Turbine/Pump | Turbine | D1 | Forced - Immediate | 2016 | Hydro | WA | 500 | Pumped Storage/Hydro | WECC | Summer | 68.7164 | 412.3 | 1 | 1 | 7053-Governor Oil System | D1-Forced - Immediate | 500-Pumped Storage/Hydro
7053 | Governor Oil System | Hydro Turbine/Pump | Turbine | SF | Startup Failure | 2016 | Hydro | WA | 500 | Pumped Storage/Hydro | MRO | Summer | 21.28 | 19.95 | 1 | 1 | 7053-Governor Oil System | SF-Startup Failure | 500-Pumped Storage/Hydro
7053 | Governor Oil System | Hydro Turbine/Pump | Turbine | SF | Startup Failure | 2016 | Hydro | WA | 500 | Pumped Storage/Hydro | SERC | Winter | 108.3573 | 36.94 | 1 | 1 | 7053-Governor Oil System | SF-Startup Failure | 500-Pumped Storage/Hydro
7053 | Governor Oil System | Hydro Turbine/Pump | Turbine | U1 | Forced - Immediate | 2016 | Hydro | WA | 500 | Pumped Storage/Hydro | RFC | Off-Peak | 214.3666 | 218 | 1 | 1 | 7053-Governor Oil System | U1-Forced - Immediate | 500-Pumped Storage/Hydro
7053 | Governor Oil System | Hydro Turbine/Pump | Turbine | U1 | Forced - Immediate | 2016 | Hydro | WA | 500 | Pumped Storage/Hydro | NPCC | Summer | 49.45 | 23 | 1 | 1 | 7053-Governor Oil System | U1-Forced - Immediate | 500-Pumped Storage/Hydro
7053 | Governor Oil System | Hydro Turbine/Pump | Turbine | U1 | Forced - Immediate | 2016 | Hydro | WA | 500 | Pumped Storage/Hydro | SERC | Summer | 57.2 | 66 | 1 | 1 | 7053-Governor Oil System | U1-Forced - Immediate | 500-Pumped Storage/Hydro
7053 | Governor Oil System | Hydro Turbine/Pump | Turbine | U1 | Forced - Immediate | 2016 | Hydro | WA | 500 | Pumped Storage/Hydro | NPCC | Summer | 61.37 | 43.32 | 1 | 1 | 7053-Governor Oil System | U1-Forced - Immediate | 500-Pumped Storage/Hydro
7053 | Governor Oil System | Hydro Turbine/Pump | Turbine | U1 | Forced - Immediate | 2016 | Hydro | WA | 500 | Pumped Storage/Hydro | MRO | Summer | 1010.85 | 23 | 1 | 1 | 7053-Governor Oil System | U1-Forced - Immediate | 500-Pumped Storage/Hydro
7053 | Governor Oil System | Hydro Turbine/Pump | Turbine | U1 | Forced - Immediate | 2016 | Hydro | WA | 500 | Pumped Storage/Hydro | MRO | Summer | 1811.73 | 27.66 | 1 | 1 | 7053-Governor Oil System | U1-Forced - Immediate | 500-Pumped Storage/Hydro
7053 | Governor Oil System | Hydro Turbine/Pump | Turbine | U1 | Forced - Immediate | 2016 | Hydro | WA | 500 | Pumped Storage/Hydro | SERC | Winter | 9.5 | 28.5 | 1 | 1 | 7053-Governor Oil System | U1-Forced - Immediate | 500-Pumped Storage/Hydro
7053 | Governor Oil System | Hydro Turbine/Pump | Turbine | U1 | Forced - Immediate | 2016 | Hydro | WA | 500 | Pumped Storage/Hydro | MRO | Winter | 28.4167 | 27.5 | 1 | 1 | 7053-Governor Oil System | U1-Forced - Immediate | 500-Pumped Storage/Hydro
7053 | Governor Oil System | Hydro Turbine/Pump | Turbine | U1 | Forced - Immediate | 2016 | Hydro | WA | 500 | Pumped Storage/Hydro | SERC | Winter | 47.6 | 34 | 1 | 1 | 7053-Governor Oil System | U1-Forced - Immediate | 500-Pumped Storage/Hydro
7053 | Governor Oil System | Hydro Turbine/Pump | Turbine | U1 | Forced - Immediate | 2016 | Hydro | WA | 500 | Pumped Storage/Hydro | NPCC | Winter | 52.4333 | 26 | 1 | 1 | 7053-Governor Oil System | U1-Forced - Immediate | 500-Pumped Storage/Hydro
7053 | Governor Oil System | Hydro Turbine/Pump | Turbine | SF | Startup Failure | 2016 | Hydro | WA | 500 | Pumped Storage/Hydro | MRO | Winter | 11.97 | 19.95 | 1 | 1 | 7053-Governor Oil System | SF-Startup Failure | 500-Pumped Storage/Hydro
7053 | Governor Oil System | Hydro Turbine/Pump | Turbine | U1 | Forced - Immediate | 2016 | Hydro | WA | 500 | Pumped Storage/Hydro | NPCC | Off-Peak | 5.054 | 43.32 | 1 | 1 | 7053-Governor Oil System | U1-Forced - Immediate | 500-Pumped Storage/Hydro
7053 | Governor Oil System | Hydro Turbine/Pump | Turbine | U1 | Forced - Immediate | 2016 | Hydro | WA | 500 | Pumped Storage/Hydro | SERC | Off-Peak | 5.8667 | 32 | 1 | 1 | 7053-Governor Oil System | U1-Forced - Immediate | 500-Pumped Storage/Hydro
7053 | Governor Oil System | Hydro Turbine/Pump | Turbine | U1 | Forced - Immediate | 2016 | Hydro | WA | 500 | Pumped Storage/Hydro | SERC | Off-Peak | 6.4 | 32 | 1 | 2 | 7053-Governor Oil System | U1-Forced - Immediate | 500-Pumped Storage/Hydro
7053 | Governor Oil System | Hydro Turbine/Pump | Turbine | U1 | Forced - Immediate | 2016 | Hydro | WA | 500 | Pumped Storage/Hydro | NPCC | Off-Peak | 16.8667 | 23 | 1 | 1 | 7053-Governor Oil System | U1-Forced - Immediate | 500-Pumped Storage/Hydro
7053 | Governor Oil System | Hydro Turbine/Pump | Turbine | U1 | Forced - Immediate | 2016 | Hydro | WA | 500 | Pumped Storage/Hydro | NPCC | Off-Peak | 89.25 | 21 | 1 | 1 | 7053-Governor Oil System | U1-Forced - Immediate | 500-Pumped Storage/Hydro
7053 | Governor Oil System | Hydro Turbine/Pump | Turbine | U1 | Forced - Immediate | 2016 | Hydro | WA | 500 | Pumped Storage/Hydro | WECC | Off-Peak | 89.5066 | 67.13 | 1 | 1 | 7053-Governor Oil System | U1-Forced - Immediate | 500-Pumped Storage/Hydro
7053 | Governor Oil System | Hydro Turbine/Pump | Turbine | U1 | Forced - Immediate | 2016 | Hydro | WA | 500 | Pumped Storage/Hydro | WECC | Off-Peak | 1269.8758 | 67.13 | 1 | 1 | 7053-Governor Oil System | U1-Forced - Immediate | 500-Pumped Storage/Hydro
7053 | Governor Oil System | Hydro Turbine/Pump | Turbine | U1 | Forced - Immediate | 2016 | Hydro | WA | 500 | Pumped Storage/Hydro | SERC | Summer | 181.57 | 81.3 | 1 | 1 | 7053-Governor Oil System | U1-Forced - Immediate | 500-Pumped Storage/Hydro
7053 | Governor Oil System | Hydro Turbine/Pump | Turbine | U1 | Forced - Immediate | 2016 | Hydro | WA | 500 | Pumped Storage/Hydro | NPCC | Summer | 315.7956 | 66.02 | 1 | 1 | 7053-Governor Oil System | U1-Forced - Immediate | 500-Pumped Storage/Hydro
7053 | Governor Oil System | Hydro Turbine/Pump | Turbine | U1 | Forced - Immediate | 2016 | Hydro | WA | 500 | Pumped Storage/Hydro | SERC | Summer | 4541.6665 | 500 | 1 | 1 | 7053-Governor Oil System | U1-Forced - Immediate | 500-Pumped Storage/Hydro
7053 | Governor Oil System | Hydro Turbine/Pump | Turbine | U1 | Forced - Immediate | 2016 | Hydro | WA | 500 | Pumped Storage/Hydro | WECC | Summer | 16343.3778 | 788.9 | 1 | 1 | 7053-Governor Oil System | U1-Forced - Immediate | 500-Pumped Storage/Hydro
7053 | Governor Oil System | Hydro Turbine/Pump | Turbine | U1 | Forced - Immediate | 2016 | Hydro | WA | 500 | Pumped Storage/Hydro | SERC | Winter | 73.5 | 15 | 1 | 1 | 7053-Governor Oil System | U1-Forced - Immediate | 500-Pumped Storage/Hydro
7053 | Governor Oil System | Hydro Turbine/Pump | Turbine | U1 | Forced - Immediate | 2016 | Hydro | WA | 500 | Pumped Storage/Hydro | WECC | Winter | 274.8899 | 88.2 | 1 | 1 | 7053-Governor Oil System | U1-Forced - Immediate | 500-Pumped Storage/Hydro
7053 | Governor Oil System | Hydro Turbine/Pump | Turbine | SF | Startup Failure | 2016 | Hydro | WA | 500 | Pumped Storage/Hydro | NPCC | Off-Peak | 38.3333 | 23 | 1 | 1 | 7053-Governor Oil System | SF-Startup Failure | 500-Pumped Storage/Hydro
7053 | Governor Oil System | Hydro Turbine/Pump | Turbine | SF | Startup Failure | 2016 | Hydro | WA | 500 | Pumped Storage/Hydro | MRO | Summer | 21.6125 | 19.95 | 2 | 2 | 7053-Governor Oil System | SF-Startup Failure | 500-Pumped Storage/Hydro
7053 | Governor Oil System | Hydro Turbine/Pump | Turbine | SF | Startup Failure | 2016 | Hydro | WA | 500 | Pumped Storage/Hydro | WECC | Summer | 4297.1666 | 174.8 | 1 | 1 | 7053-Governor Oil System | SF-Startup Failure | 500-Pumped Storage/Hydro
7053 | Governor Oil System | Hydro Turbine/Pump | Turbine | SF | Startup Failure | 2016 | Hydro | WA | 500 | Pumped Storage/Hydro | MRO | Winter | 23.275 | 19.95 | 1 | 1 | 7053-Governor Oil System | SF-Startup Failure | 500-Pumped Storage/Hydro
7053 | Governor Oil System | Hydro Turbine/Pump | Turbine | U1 | Forced - Immediate | 2016 | Hydro | WA | 500 | Pumped Storage/Hydro | SERC | Off-Peak | 7.4667 | 32 | 1 | 2 | 7053-Governor Oil System | U1-Forced - Immediate | 500-Pumped Storage/Hydro
7053 | Governor Oil System | Hydro Turbine/Pump | Turbine | U1 | Forced - Immediate | 2016 | Hydro | WA | 500 | Pumped Storage/Hydro | RFC | Off-Peak | 128.5666 | 203 | 1 | 1 | 7053-Governor Oil System | U1-Forced - Immediate | 500-Pumped Storage/Hydro
7053 | Governor Oil System | Hydro Turbine/Pump | Turbine | U1 | Forced - Immediate | 2016 | Hydro | WA | 500 | Pumped Storage/Hydro | MRO | Off-Peak | 8118.37 | 118.2 | 1 | 1 | 7053-Governor Oil System | U1-Forced - Immediate | 500-Pumped Storage/Hydro
7053 | Governor Oil System | Hydro Turbine/Pump | Turbine | U1 | Forced - Immediate | 2016 | Hydro | WA | 500 | Pumped Storage/Hydro | WECC | Summer | 21.6568 | 68.39 | 1 | 1 | 7053-Governor Oil System | U1-Forced - Immediate | 500-Pumped Storage/Hydro
7053 | Governor Oil System | Hydro Turbine/Pump | Turbine | U1 | Forced - Immediate | 2016 | Hydro | WA | 500 | Pumped Storage/Hydro | SERC | Summer | 122.1 | 66 | 1 | 1 | 7053-Governor Oil System | U1-Forced - Immediate | 500-Pumped Storage/Hydro
7053 | Governor Oil System | Hydro Turbine/Pump | Turbine | U1 | Forced - Immediate | 2016 | Hydro | WA | 500 | Pumped Storage/Hydro | SERC | Summer | 124.66 | 81.3 | 1 | 1 | 7053-Governor Oil System | U1-Forced - Immediate | 500-Pumped Storage/Hydro
7053 | Governor Oil System | Hydro Turbine/Pump | Turbine | U1 | Forced - Immediate | 2016 | Hydro | WA | 500 | Pumped Storage/Hydro | MRO | Summer | 527.475 | 27.05 | 1 | 1 | 7053-Governor Oil System | U1-Forced - Immediate | 500-Pumped Storage/Hydro
7053 | Governor Oil System | Hydro Turbine/Pump | Turbine | U1 | Forced - Immediate | 2016 | Hydro | WA | 500 | Pumped Storage/Hydro | NPCC | Winter | 792.756 | 43.32 | 1 | 1 | 7053-Governor Oil System | U1-Forced - Immediate | 500-Pumped Storage/Hydro
7053 | Governor Oil System | Hydro Turbine/Pump | Turbine | U2 | Forced - Delayed | 2016 | Hydro | WA | 500 | Pumped Storage/Hydro | WECC | Summer | 9091.5 | 413.25 | 1 | 1 | 7053-Governor Oil System | U2-Forced - Delayed | 500-Pumped Storage/Hydro
7053 | Governor Oil System | Hydro Turbine/Pump | Turbine | U3 | Forced - Postponed | 2016 | Hydro | WA | 500 | Pumped Storage/Hydro | WECC | Winter | 38.8075 | 40.85 | 1 | 1 | 7053-Governor Oil System | U3-Forced - Postponed | 500-Pumped Storage/Hydro
7053 | Governor Oil System | Hydro Turbine/Pump | Turbine | SF | Startup Failure | 2016 | Hydro | WA | 500 | Pumped Storage/Hydro | MRO | Winter | 40.5333 | 30.4 | 1 | 1 | 7053-Governor Oil System | SF-Startup Failure | 500-Pumped Storage/Hydro
7053 | Governor Oil System | Hydro Turbine/Pump | Turbine | U1 | Forced - Immediate | 2016 | Hydro | WA | 500 | Pumped Storage/Hydro | SERC | Off-Peak | 11.2 | 32 | 1 | 1 | 7053-Governor Oil System | U1-Forced - Immediate | 500-Pumped Storage/Hydro
7053 | Governor Oil System | Hydro Turbine/Pump | Turbine | U1 | Forced - Immediate | 2016 | Hydro | WA | 500 | Pumped Storage/Hydro | SERC | Off-Peak | 14.9833 | 29 | 1 | 1 | 7053-Governor Oil System | U1-Forced - Immediate | 500-Pumped Storage/Hydro
7053 | Governor Oil System | Hydro Turbine/Pump | Turbine | U1 | Forced - Immediate | 2016 | Hydro | WA | 500 | Pumped Storage/Hydro | WECC | Off-Peak | 43.869 | 20.89 | 1 | 1 | 7053-Governor Oil System | U1-Forced - Immediate | 500-Pumped Storage/Hydro
7053 | Governor Oil System | Hydro Turbine/Pump | Turbine | U1 | Forced - Immediate | 2016 | Hydro | WA | 500 | Pumped Storage/Hydro | NPCC | Off-Peak | 267.8666 | 28 | 1 | 1 | 7053-Governor Oil System | U1-Forced - Immediate | 500-Pumped Storage/Hydro
7053 | Governor Oil System | Hydro Turbine/Pump | Turbine | U1 | Forced - Immediate | 2016 | Hydro | WA | 500 | Pumped Storage/Hydro | SERC | Summer | 58.2649 | 81.3 | 1 | 1 | 7053-Governor Oil System | U1-Forced - Immediate | 500-Pumped Storage/Hydro
7053 | Governor Oil System | Hydro Turbine/Pump | Turbine | U1 | Forced - Immediate | 2016 | Hydro | WA | 500 | Pumped Storage/Hydro | RFC | Summer | 83.5666 | 218 | 1 | 1 | 7053-Governor Oil System | U1-Forced - Immediate | 500-Pumped Storage/Hydro
7053 | Governor Oil System | Hydro Turbine/Pump | Turbine | U1 | Forced - Immediate | 2016 | Hydro | WA | 500 | Pumped Storage/Hydro | SERC | Winter | 41.6 | 32 | 1 | 1 | 7053-Governor Oil System | U1-Forced - Immediate | 500-Pumped Storage/Hydro
7053 | Governor Oil System | Hydro Turbine/Pump | Turbine | U1 | Forced - Immediate | 2016 | Hydro | WA | 500 | Pumped Storage/Hydro | NPCC | Winter | 102.7992 | 21.95 | 1 | 1 | 7053-Governor Oil System | U1-Forced - Immediate | 500-Pumped Storage/Hydro
7053 | Governor Oil System | Hydro Turbine/Pump | Turbine | U1 | Forced - Immediate | 2016 | Hydro | WA | 500 | Pumped Storage/Hydro | MRO | Winter | 1177.2553 | 101.78 | 1 | 1 | 7053-Governor Oil System | U1-Forced - Immediate | 500-Pumped Storage/Hydro
7053 | Governor Oil System | Hydro Turbine/Pump | Turbine | U1 | Forced - Immediate | 2016 | Hydro | WA | 500 | Pumped Storage/Hydro | SERC | Winter | 4440.54 | 46.8 | 1 | 1 | 7053-Governor Oil System | U1-Forced - Immediate | 500-Pumped Storage/Hydro
7053 | Governor Oil System | Hydro Turbine/Pump | Turbine | U2 | Forced - Delayed | 2016 | Hydro | WA | 500 | Pumped Storage/Hydro | WECC | Summer | 219.0953 | 49.42 | 1 | 1 | 7053-Governor Oil System | U2-Forced - Delayed | 500-Pumped Storage/Hydro
7053 | Governor Oil System | Hydro Turbine/Pump | Turbine | D1 | Forced - Immediate | 2016 | Hydro | WA | 500 | Pumped Storage/Hydro | WECC | Off-Peak | 0.048333 | 0.01 | 1 | 1 | 7053-Governor Oil System | D1-Forced - Immediate | 500-Pumped Storage/Hydro
7053 | Governor Oil System | Hydro Turbine/Pump | Turbine | D1 | Forced - Immediate | 2016 | Hydro | WA | 500 | Pumped Storage/Hydro | MRO | Off-Peak | 13.5 | 10 | 1 | 1 | 7053-Governor Oil System | D1-Forced - Immediate | 500-Pumped Storage/Hydro
7053 | Governor Oil System | Hydro Turbine/Pump | Turbine | U1 | Forced - Immediate | 2016 | Hydro | WA | 500 | Pumped Storage/Hydro | SERC | Off-Peak | 95.8333 | 50 | 1 | 1 | 7053-Governor Oil System | U1-Forced - Immediate | 500-Pumped Storage/Hydro
7053 | Governor Oil System | Hydro Turbine/Pump | Turbine | U1 | Forced - Immediate | 2016 | Hydro | WA | 500 | Pumped Storage/Hydro | NPCC | Off-Peak | 191.2833 | 23 | 1 | 1 | 7053-Governor Oil System | U1-Forced - Immediate | 500-Pumped Storage/Hydro
7053 | Governor Oil System | Hydro Turbine/Pump | Turbine | U1 | Forced - Immediate | 2016 | Hydro | WA | 500 | Pumped Storage/Hydro | SERC | Off-Peak | 212.7349 | 81.3 | 1 | 1 | 7053-Governor Oil System | U1-Forced - Immediate | 500-Pumped Storage/Hydro
7053 | Governor Oil System | Hydro Turbine/Pump | Turbine | U1 | Forced - Immediate | 2016 | Hydro | WA | 500 | Pumped Storage/Hydro | NPCC | Off-Peak | 766.935 | 74.1 | 1 | 1 | 7053-Governor Oil System | U1-Forced - Immediate | 500-Pumped Storage/Hydro
7053 | Governor Oil System | Hydro Turbine/Pump | Turbine | U1 | Forced - Immediate | 2016 | Hydro | WA | 500 | Pumped Storage/Hydro | SERC | Summer | 52.845 | 81.3 | 1 | 1 | 7053-Governor Oil System | U1-Forced - Immediate | 500-Pumped Storage/Hydro
7053 | Governor Oil System | Hydro Turbine/Pump | Turbine | U1 | Forced - Immediate | 2016 | Hydro | WA | 500 | Pumped Storage/Hydro | WECC | Summer | 142.8 | 36 | 1 | 1 | 7053-Governor Oil System | U1-Forced - Immediate | 500-Pumped Storage/Hydro
7053 | Governor Oil System | Hydro Turbine/Pump | Turbine | U1 | Forced - Immediate | 2016 | Hydro | WA | 500 | Pumped Storage/Hydro | SERC | Summer | 144 | 24 | 1 | 1 | 7053-Governor Oil System | U1-Forced - Immediate | 500-Pumped Storage/Hydro
7053 | Governor Oil System | Hydro Turbine/Pump | Turbine | U1 | Forced - Immediate | 2016 | Hydro | WA | 500 | Pumped Storage/Hydro | NPCC | Summer | 258.0833 | 30.97 | 1 | 1 | 7053-Governor Oil System | U1-Forced - Immediate | 500-Pumped Storage/Hydro
7053 | Governor Oil System | Hydro Turbine/Pump | Turbine | U1 | Forced - Immediate | 2016 | Hydro | WA | 500 | Pumped Storage/Hydro | WECC | Winter | 226.1666 | 46 | 1 | 1 | 7053-Governor Oil System | U1-Forced - Immediate | 500-Pumped Storage/Hydro
7053 | Governor Oil System | Hydro Turbine/Pump | Turbine | U1 | Forced - Immediate | 2016 | Hydro | WA | 500 | Pumped Storage/Hydro | NPCC | Winter | 400.0766 | 63.17 | 1 | 1 | 7053-Governor Oil System | U1-Forced - Immediate | 500-Pumped Storage/Hydro
7053 | Governor Oil System | Hydro Turbine/Pump | Turbine | U2 | Forced - Delayed | 2016 | Hydro | WA | 500 | Pumped Storage/Hydro | WECC | Off-Peak | 77.0631 | 107.53 | 1 | 1 | 7053-Governor Oil System | U2-Forced - Delayed | 500-Pumped Storage/Hydro
7053 | Governor Oil System | Hydro Turbine/Pump | Turbine | U3 | Forced - Postponed | 2016 | Hydro | WA | 500 | Pumped Storage/Hydro | NPCC | Off-Peak | 1389.6916 | 63.65 | 1 | 1 | 7053-Governor Oil System | U3-Forced - Postponed | 500-Pumped Storage/Hydro
7053 | Governor Oil System | Hydro Turbine/Pump | Turbine | SF | Startup Failure | 2016 | Hydro | WA | 500 | Pumped Storage/Hydro | MRO | Off-Peak | 17.29 | 19.95 | 1 | 1 | 7053-Governor Oil System | SF-Startup Failure | 500-Pumped Storage/Hydro
7053 | Governor Oil System | Hydro Turbine/Pump | Turbine | SF | Startup Failure | 2016 | Hydro | WA | 500 | Pumped Storage/Hydro | MRO | Summer | 20.615 | 19.95 | 1 | 1 | 7053-Governor Oil System | SF-Startup Failure | 500-Pumped Storage/Hydro
7053 | Governor Oil System | Hydro Turbine/Pump | Turbine | SF | Startup Failure | 2016 | Hydro | WA | 500 | Pumped Storage/Hydro | MRO | Winter | 23.94 | 19.95 | 1 | 1 | 7053-Governor Oil System | SF-Startup Failure | 500-Pumped Storage/Hydro
7053 | Governor Oil System | Hydro Turbine/Pump | Turbine | U1 | Forced - Immediate | 2016 | Hydro | WA | 500 | Pumped Storage/Hydro | NPCC | Off-Peak | 208.658 | 43.32 | 1 | 1 | 7053-Governor Oil System | U1-Forced - Immediate | 500-Pumped Storage/Hydro
7053 | Governor Oil System | Hydro Turbine/Pump | Turbine | U1 | Forced - Immediate | 2016 | Hydro | WA | 500 | Pumped Storage/Hydro | SERC | Summer | 6516.6626 | 44.86 | 1 | 1 | 7053-Governor Oil System | U1-Forced - Immediate | 500-Pumped Storage/Hydro
7053 | Governor Oil System | Hydro Turbine/Pump | Turbine | U1 | Forced - Immediate | 2016 | Hydro | WA | 500 | Pumped Storage/Hydro | SERC | Winter | 40 | 20 | 1 | 1 | 7053-Governor Oil System | U1-Forced - Immediate | 500-Pumped Storage/Hydro
7053 | Governor Oil System | Hydro Turbine/Pump | Turbine | U1 | Forced - Immediate | 2016 | Hydro | WA | 500 | Pumped Storage/Hydro | SERC | Winter | 75.88 | 81.3 | 1 | 1 | 7053-Governor Oil System | U1-Forced - Immediate | 500-Pumped Storage/Hydro
7053 | Governor Oil System | Hydro Turbine/Pump | Turbine | U1 | Forced - Immediate | 2016 | Hydro | WA | 500 | Pumped Storage/Hydro | SERC | Winter | 4991.6665 | 500 | 1 | 1 | 7053-Governor Oil System | U1-Forced - Immediate | 500-Pumped Storage/Hydro
7053 | Governor Oil System | Hydro Turbine/Pump | Turbine | D1 | Forced - Immediate | 2016 | Hydro | WA | 500 | Pumped Storage/Hydro | WECC | Off-Peak | 0 | 0 | 1 | 1 | 7053-Governor Oil System | D1-Forced - Immediate | 500-Pumped Storage/Hydro
7053 | Governor Oil System | Hydro Turbine/Pump | Turbine | U1 | Forced - Immediate | 2016 | Hydro | WA | 500 | Pumped Storage/Hydro | SERC | Off-Peak | 10.1333 | 32 | 1 | 1 | 7053-Governor Oil System | U1-Forced - Immediate | 500-Pumped Storage/Hydro
7053 | Governor Oil System | Hydro Turbine/Pump | Turbine | U1 | Forced - Immediate | 2016 | Hydro | WA | 500 | Pumped Storage/Hydro | NPCC | Off-Peak | 60.7786 | 130.24 | 1 | 1 | 7053-Governor Oil System | U1-Forced - Immediate | 500-Pumped Storage/Hydro
7053 | Governor Oil System | Hydro Turbine/Pump | Turbine | U1 | Forced - Immediate | 2016 | Hydro | WA | 500 | Pumped Storage/Hydro | NPCC | Off-Peak | 347.475 | 20.5 | 1 | 1 | 7053-Governor Oil System | U1-Forced - Immediate | 500-Pumped Storage/Hydro
7053 | Governor Oil System | Hydro Turbine/Pump | Turbine | U1 | Forced - Immediate | 2016 | Hydro | WA | 500 | Pumped Storage/Hydro | NPCC | Off-Peak | 1644.9332 | 292 | 1 | 1 | 7053-Governor Oil System | U1-Forced - Immediate | 500-Pumped Storage/Hydro
7053 | Governor Oil System | Hydro Turbine/Pump | Turbine | U1 | Forced - Immediate | 2016 | Hydro | WA | 500 | Pumped Storage/Hydro | NPCC | Off-Peak | 8118.7499 | 225 | 1 | 1 | 7053-Governor Oil System | U1-Forced - Immediate | 500-Pumped Storage/Hydro
7053 | Governor Oil System | Hydro Turbine/Pump | Turbine | U1 | Forced - Immediate | 2016 | Hydro | WA | 500 | Pumped Storage/Hydro | WECC | Summer | 354.768 | 443.46 | 1 | 1 | 7053-Governor Oil System | U1-Forced - Immediate | 500-Pumped Storage/Hydro
7053 | Governor Oil System | Hydro Turbine/Pump | Turbine | U1 | Forced - Immediate | 2016 | Hydro | WA | 500 | Pumped Storage/Hydro | SERC | Winter | 6.9333 | 32 | 1 | 1 | 7053-Governor Oil System | U1-Forced - Immediate | 500-Pumped Storage/Hydro
7053 | Governor Oil System | Hydro Turbine/Pump | Turbine | U2 | Forced - Delayed | 2016 | Hydro | WA | 500 | Pumped Storage/Hydro | WECC | Off-Peak | 74.385 | 51.3 | 1 | 1 | 7053-Governor Oil System | U2-Forced - Delayed | 500-Pumped Storage/Hydro
7053 | Governor Oil System | Hydro Turbine/Pump | Turbine | U1 | Forced - Immediate | 2016 | Hydro | WA | 500 | Pumped Storage/Hydro | MRO | Off-Peak | 11.4042 | 40.25 | 1 | 1 | 7053-Governor Oil System | U1-Forced - Immediate | 500-Pumped Storage/Hydro
7053 | Governor Oil System | Hydro Turbine/Pump | Turbine | U1 | Forced - Immediate | 2016 | Hydro | WA | 500 | Pumped Storage/Hydro | SERC | Off-Peak | 11.7333 | 32 | 1 | 1 | 7053-Governor Oil System | U1-Forced - Immediate | 500-Pumped Storage/Hydro
7053 | Governor Oil System | Hydro Turbine/Pump | Turbine | U1 | Forced - Immediate | 2016 | Hydro | WA | 500 | Pumped Storage/Hydro | NPCC | Off-Peak | 1591.0986 | 130.24 | 1 | 1 | 7053-Governor Oil System | U1-Forced - Immediate | 500-Pumped Storage/Hydro
7053 | Governor Oil System | Hydro Turbine/Pump | Turbine | U1 | Forced - Immediate | 2016 | Hydro | WA | 500 | Pumped Storage/Hydro | SERC | Summer | 54.1999 | 81.3 | 1 | 1 | 7053-Governor Oil System | U1-Forced - Immediate | 500-Pumped Storage/Hydro
7053 | Governor Oil System | Hydro Turbine/Pump | Turbine | U1 | Forced - Immediate | 2016 | Hydro | WA | 500 | Pumped Storage/Hydro | SERC | Summer | 134.2 | 66 | 1 | 1 | 7053-Governor Oil System | U1-Forced - Immediate | 500-Pumped Storage/Hydro
7053 | Governor Oil System | Hydro Turbine/Pump | Turbine | U1 | Forced - Immediate | 2016 | Hydro | WA | 500 | Pumped Storage/Hydro | SERC | Winter | 139.5649 | 81.3 | 1 | 1 | 7053-Governor Oil System | U1-Forced - Immediate | 500-Pumped Storage/Hydro
7053 | Governor Oil System | Hydro Turbine/Pump | Turbine | U1 | Forced - Immediate | 2016 | Hydro | WA | 500 | Pumped Storage/Hydro | NPCC | Winter | 201.7546 | 66.88 | 1 | 1 | 7053-Governor Oil System | U1-Forced - Immediate | 500-Pumped Storage/Hydro
7099 | Other turbine problems | Hydro Turbine/Pump | Turbine | D1 | Forced - Immediate | 2016 | Hydro | WA | 500 | Pumped Storage/Hydro | WECC | Off-Peak | 3.7683 | 16.15 | 1 | 1 | 7099-Other turbine problems | D1-Forced - Immediate | 500-Pumped Storage/Hydro
7099 | Other turbine problems | Hydro Turbine/Pump | Turbine | D1 | Forced - Immediate | 2016 | Hydro | WA | 500 | Pumped Storage/Hydro | WECC | Off-Peak | 64.3308 | 16.15 | 1 | 1 | 7099-Other turbine problems | D1-Forced - Immediate | 500-Pumped Storage/Hydro
7099 | Other turbine problems | Hydro Turbine/Pump | Turbine | D1 | Forced - Immediate | 2016 | Hydro | WA | 500 | Pumped Storage/Hydro | WECC | Off-Peak | 74.29 | 16.15 | 1 | 1 | 7099-Other turbine problems | D1-Forced - Immediate | 500-Pumped Storage/Hydro
7099 | Other turbine problems | Hydro Turbine/Pump | Turbine | D1 | Forced - Immediate | 2016 | Hydro | WA | 500 | Pumped Storage/Hydro | WECC | Off-Peak | 77.7892 | 16.15 | 1 | 1 | 7099-Other turbine problems | D1-Forced - Immediate | 500-Pumped Storage/Hydro
7099 | Other turbine problems | Hydro Turbine/Pump | Turbine | D1 | Forced - Immediate | 2016 | Hydro | WA | 500 | Pumped Storage/Hydro | WECC | Off-Peak | 78.0583 | 16.15 | 1 | 1 | 7099-Other turbine problems | D1-Forced - Immediate | 500-Pumped Storage/Hydro
7099 | Other turbine problems | Hydro Turbine/Pump | Turbine | D1 | Forced - Immediate | 2016 | Hydro | WA | 500 | Pumped Storage/Hydro | WECC | Off-Peak | 79.6733 | 16.15 | 1 | 1 | 7099-Other turbine problems | D1-Forced - Immediate | 500-Pumped Storage/Hydro
7099 | Other turbine problems | Hydro Turbine/Pump | Turbine | D1 | Forced - Immediate | 2016 | Hydro | WA | 500 | Pumped Storage/Hydro | WECC | Off-Peak | 93.1317 | 16.15 | 1 | 1 | 7099-Other turbine problems | D1-Forced - Immediate | 500-Pumped Storage/Hydro
7099 | Other turbine problems | Hydro Turbine/Pump | Turbine | D1 | Forced - Immediate | 2016 | Hydro | WA | 500 | Pumped Storage/Hydro | WECC | Off-Peak | 93.67 | 16.15 | 1 | 1 | 7099-Other turbine problems | D1-Forced - Immediate | 500-Pumped Storage/Hydro
7099 | Other turbine problems | Hydro Turbine/Pump | Turbine | D1 | Forced - Immediate | 2016 | Hydro | WA | 500 | Pumped Storage/Hydro | WECC | Off-Peak | 96.6308 | 16.15 | 1 | 1 | 7099-Other turbine problems | D1-Forced - Immediate | 500-Pumped Storage/Hydro
7099 | Other turbine problems | Hydro Turbine/Pump | Turbine | D1 | Forced - Immediate | 2016 | Hydro | WA | 500 | Pumped Storage/Hydro | WECC | Off-Peak | 109.5508 | 16.15 | 1 | 1 | 7099-Other turbine problems | D1-Forced - Immediate | 500-Pumped Storage/Hydro
7099 | Other turbine problems | Hydro Turbine/Pump | Turbine | D1 | Forced - Immediate | 2016 | Hydro | WA | 500 | Pumped Storage/Hydro | WECC | Off-Peak | 110.8967 | 16.15 | 1 | 1 | 7099-Other turbine problems | D1-Forced - Immediate | 500-Pumped Storage/Hydro
7099 | Other turbine problems | Hydro Turbine/Pump | Turbine | D1 | Forced - Immediate | 2016 | Hydro | WA | 500 | Pumped Storage/Hydro | WECC | Off-Peak | 241.7117 | 16.15 | 1 | 1 | 7099-Other turbine problems | D1-Forced - Immediate | 500-Pumped Storage/Hydro
7099 | Other turbine problems | Hydro Turbine/Pump | Turbine | D1 | Forced - Immediate | 2016 | Hydro | WA | 500 | Pumped Storage/Hydro | WECC | Off-Peak | 256.5158 | 16.15 | 1 | 1 | 7099-Other turbine problems | D1-Forced - Immediate | 500-Pumped Storage/Hydro
7099 | Other turbine problems | Hydro Turbine/Pump | Turbine | D1 | Forced - Immediate | 2016 | Hydro | WA | 500 | Pumped Storage/Hydro | WECC | Off-Peak | 259.2075 | 16.15 | 1 | 1 | 7099-Other turbine problems | D1-Forced - Immediate | 500-Pumped Storage/Hydro
7099 | Other turbine problems | Hydro Turbine/Pump | Turbine | D1 | Forced - Immediate | 2016 | Hydro | WA | 500 | Pumped Storage/Hydro | WECC | Off-Peak | 1486.3383 | 16.15 | 1 | 1 | 7099-Other turbine problems | D1-Forced - Immediate | 500-Pumped Storage/Hydro
7099 | Other turbine problems | Hydro Turbine/Pump | Turbine | D1 | Forced - Immediate | 2016 | Hydro | WA | 500 | Pumped Storage/Hydro | WECC | Summer | 1.8842 | 16.15 | 1 | 1 | 7099-Other turbine problems | D1-Forced - Immediate | 500-Pumped Storage/Hydro
7099 | Other turbine problems | Hydro Turbine/Pump | Turbine | D1 | Forced - Immediate | 2016 | Hydro | WA | 500 | Pumped Storage/Hydro | WECC | Summer | 143.4658 | 16.15 | 1 | 1 | 7099-Other turbine problems | D1-Forced - Immediate | 500-Pumped Storage/Hydro
7099 | Other turbine problems | Hydro Turbine/Pump | Turbine | D1 | Forced - Immediate | 2016 | Hydro | WA | 500 | Pumped Storage/Hydro | WECC | Summer | 188.955 | 16.15 | 1 | 1 | 7099-Other turbine problems | D1-Forced - Immediate | 500-Pumped Storage/Hydro
7099 | Other turbine problems | Hydro Turbine/Pump | Turbine | U1 | Forced - Immediate | 2016 | Hydro | WA | 500 | Pumped Storage/Hydro | NPCC | Off-Peak | 45.2333 | 23 | 1 | 1 | 7099-Other turbine problems | U1-Forced - Immediate | 500-Pumped Storage/Hydro
7099 | Other turbine problems | Hydro Turbine/Pump | Turbine | U1 | Forced - Immediate | 2016 | Hydro | WA | 500 | Pumped Storage/Hydro | MRO | Summer | 19.1667 | 23 | 1 | 1 | 7099-Other turbine problems | U1-Forced - Immediate | 500-Pumped Storage/Hydro
7099 | Other turbine problems | Hydro Turbine/Pump | Turbine | U3 | Forced - Postponed | 2016 | Hydro | WA | 500 | Pumped Storage/Hydro | WECC | Winter | 603.725 | 294.5 | 1 | 1 | 7099-Other turbine problems | U3-Forced - Postponed | 500-Pumped Storage/Hydro
7099 | Other turbine problems | Hydro Turbine/Pump | Turbine | D1 | Forced - Immediate | 2016 | Hydro | WA | 500 | Pumped Storage/Hydro | WECC | Off-Peak | 30.685 | 16.15 | 1 | 1 | 7099-Other turbine problems | D1-Forced - Immediate | 500-Pumped Storage/Hydro
7099 | Other turbine problems | Hydro Turbine/Pump | Turbine | D1 | Forced - Immediate | 2016 | Hydro | WA | 500 | Pumped Storage/Hydro | WECC | Off-Peak | 60.2933 | 16.15 | 1 | 2 | 7099-Other turbine problems | D1-Forced - Immediate | 500-Pumped Storage/Hydro
7099 | Other turbine problems | Hydro Turbine/Pump | Turbine | D1 | Forced - Immediate | 2016 | Hydro | WA | 500 | Pumped Storage/Hydro | WECC | Off-Peak | 93.9392 | 16.15 | 1 | 2 | 7099-Other turbine problems | D1-Forced - Immediate | 500-Pumped Storage/Hydro
7099 | Other turbine problems | Hydro Turbine/Pump | Turbine | D1 | Forced - Immediate | 2016 | Hydro | WA | 500 | Pumped Storage/Hydro | WECC | Off-Peak | 165.8067 | 16.15 | 1 | 1 | 7099-Other turbine problems | D1-Forced - Immediate | 500-Pumped Storage/Hydro
7099 | Other turbine problems | Hydro Turbine/Pump | Turbine | D1 | Forced - Immediate | 2016 | Hydro | WA | 500 | Pumped Storage/Hydro | WECC | Off-Peak | 193.5308 | 16.15 | 1 | 1 | 7099-Other turbine problems | D1-Forced - Immediate | 500-Pumped Storage/Hydro
7099 | Other turbine problems | Hydro Turbine/Pump | Turbine | D1 | Forced - Immediate | 2016 | Hydro | WA | 500 | Pumped Storage/Hydro | WECC | Summer | 78.3275 | 16.15 | 1 | 1 | 7099-Other turbine problems | D1-Forced - Immediate | 500-Pumped Storage/Hydro
7099 | Other turbine problems | Hydro Turbine/Pump | Turbine | D1 | Forced - Immediate | 2016 | Hydro | WA | 500 | Pumped Storage/Hydro | WECC | Summer | 78.8658 | 16.15 | 1 | 1 | 7099-Other turbine problems | D1-Forced - Immediate | 500-Pumped Storage/Hydro
7099 | Other turbine problems | Hydro Turbine/Pump | Turbine | D1 | Forced - Immediate | 2016 | Hydro | WA | 500 | Pumped Storage/Hydro | WECC | Summer | 79.135 | 16.15 | 1 | 1 | 7099-Other turbine problems | D1-Forced - Immediate | 500-Pumped Storage/Hydro
7099 | Other turbine problems | Hydro Turbine/Pump | Turbine | D1 | Forced - Immediate | 2016 | Hydro | WA | 500 | Pumped Storage/Hydro | WECC | Summer | 120.5867 | 16.15 | 1 | 1 | 7099-Other turbine problems | D1-Forced - Immediate | 500-Pumped Storage/Hydro
7099 | Other turbine problems | Hydro Turbine/Pump | Turbine | D1 | Forced - Immediate | 2016 | Hydro | WA | 500 | Pumped Storage/Hydro | WECC | Summer | 3852.8517 | 16.15 | 1 | 1 | 7099-Other turbine problems | D1-Forced - Immediate | 500-Pumped Storage/Hydro
7099 | Other turbine problems | Hydro Turbine/Pump | Turbine | D1 | Forced - Immediate | 2016 | Hydro | WA | 500 | Pumped Storage/Hydro | WECC | Winter | 60.5625 | 16.15 | 1 | 1 | 7099-Other turbine problems | D1-Forced - Immediate | 500-Pumped Storage/Hydro
7099 | Other turbine problems | Hydro Turbine/Pump | Turbine | D1 | Forced - Immediate | 2016 | Hydro | WA | 500 | Pumped Storage/Hydro | WECC | Winter | 63.2542 | 16.15 | 1 | 2 | 7099-Other turbine problems | D1-Forced - Immediate | 500-Pumped Storage/Hydro
7099 | Other turbine problems | Hydro Turbine/Pump | Turbine | D1 | Forced - Immediate | 2016 | Hydro | WA | 500 | Pumped Storage/Hydro | WECC | Winter | 65.1383 | 16.15 | 1 | 1 | 7099-Other turbine problems | D1-Forced - Immediate | 500-Pumped Storage/Hydro
7099 | Other turbine problems | Hydro Turbine/Pump | Turbine | SF | Startup Failure | 2016 | Hydro | WA | 500 | Pumped Storage/Hydro | NPCC | Off-Peak | 592.2933 | 42.56 | 1 | 1 | 7099-Other turbine problems | SF-Startup Failure | 500-Pumped Storage/Hydro
7099 | Other turbine problems | Hydro Turbine/Pump | Turbine | SF | Startup Failure | 2016 | Hydro | WA | 500 | Pumped Storage/Hydro | WECC | Summer | 487.35 | 27 | 1 | 1 | 7099-Other turbine problems | SF-Startup Failure | 500-Pumped Storage/Hydro
7099 | Other turbine problems | Hydro Turbine/Pump | Turbine | U1 | Forced - Immediate | 2016 | Hydro | WA | 500 | Pumped Storage/Hydro | WECC | Off-Peak | 57 | 20 | 1 | 1 | 7099-Other turbine problems | U1-Forced - Immediate | 500-Pumped Storage/Hydro
7099 | Other turbine problems | Hydro Turbine/Pump | Turbine | U1 | Forced - Immediate | 2016 | Hydro | WA | 500 | Pumped Storage/Hydro | NPCC | Off-Peak | 61.3333 | 23 | 1 | 1 | 7099-Other turbine problems | U1-Forced - Immediate | 500-Pumped Storage/Hydro
7099 | Other turbine problems | Hydro Turbine/Pump | Turbine | U1 | Forced - Immediate | 2016 | Hydro | WA | 500 | Pumped Storage/Hydro | WECC | Off-Peak | 175.9999 | 240 | 1 | 1 | 7099-Other turbine problems | U1-Forced - Immediate | 500-Pumped Storage/Hydro
7099 | Other turbine problems | Hydro Turbine/Pump | Turbine | U1 | Forced - Immediate | 2016 | Hydro | WA | 500 | Pumped Storage/Hydro | MRO | Off-Peak | 234.43 | 118.2 | 1 | 1 | 7099-Other turbine problems | U1-Forced - Immediate | 500-Pumped Storage/Hydro
7099 | Other turbine problems | Hydro Turbine/Pump | Turbine | U1 | Forced - Immediate | 2016 | Hydro | WA | 500 | Pumped Storage/Hydro | NPCC | Off-Peak | 611.2933 | 72.2 | 1 | 1 | 7099-Other turbine problems | U1-Forced - Immediate | 500-Pumped Storage/Hydro
7099 | Other turbine problems | Hydro Turbine/Pump | Turbine | U1 | Forced - Immediate | 2016 | Hydro | WA | 500 | Pumped Storage/Hydro | NPCC | Off-Peak | 936.1933 | 72.2 | 1 | 1 | 7099-Other turbine problems | U1-Forced - Immediate | 500-Pumped Storage/Hydro
7099 | Other turbine problems | Hydro Turbine/Pump | Turbine | U1 | Forced - Immediate | 2016 | Hydro | WA | 500 | Pumped Storage/Hydro | NPCC | Summer | 500.3563 | 110.78 | 1 | 1 | 7099-Other turbine problems | U1-Forced - Immediate | 500-Pumped Storage/Hydro
7099 | Other turbine problems | Hydro Turbine/Pump | Turbine | U1 | Forced - Immediate | 2016 | Hydro | WA | 500 | Pumped Storage/Hydro | MRO | Winter | 2507 | 23 | 1 | 1 | 7099-Other turbine problems | U1-Forced - Immediate | 500-Pumped Storage/Hydro
7099 | Other turbine problems | Hydro Turbine/Pump | Turbine | U1 | Forced - Immediate | 2016 | Hydro | WA | 500 | Pumped Storage/Hydro | NPCC | Winter | 2628 | 292 | 1 | 1 | 7099-Other turbine problems | U1-Forced - Immediate | 500-Pumped Storage/Hydro
7099 | Other turbine problems | Hydro Turbine/Pump | Turbine | U2 | Forced - Delayed | 2016 | Hydro | WA | 500 | Pumped Storage/Hydro | WECC | Off-Peak | 490.9125 | 42.75 | 1 | 1 | 7099-Other turbine problems | U2-Forced - Delayed | 500-Pumped Storage/Hydro
7099 | Other turbine problems | Hydro Turbine/Pump | Turbine | U3 | Forced - Postponed | 2016 | Hydro | WA | 500 | Pumped Storage/Hydro | WECC | Winter | 745.3855 | 290.41 | 1 | 1 | 7099-Other turbine problems | U3-Forced - Postponed | 500-Pumped Storage/Hydro
7099 | Other turbine problems | Hydro Turbine/Pump | Turbine | D1 | Forced - Immediate | 2016 | Hydro | WA | 500 | Pumped Storage/Hydro | WECC | Off-Peak | 30.4158 | 16.15 | 1 | 1 | 7099-Other turbine problems | D1-Forced - Immediate | 500-Pumped Storage/Hydro
7099 | Other turbine problems | Hydro Turbine/Pump | Turbine | D1 | Forced - Immediate | 2016 | Hydro | WA | 500 | Pumped Storage/Hydro | WECC | Off-Peak | 59.755 | 16.15 | 1 | 1 | 7099-Other turbine problems | D1-Forced - Immediate | 500-Pumped Storage/Hydro
7099 | Other turbine problems | Hydro Turbine/Pump | Turbine | D1 | Forced - Immediate | 2016 | Hydro | WA | 500 | Pumped Storage/Hydro | WECC | Off-Peak | 79.135 | 16.15 | 1 | 1 | 7099-Other turbine problems | D1-Forced - Immediate | 500-Pumped Storage/Hydro
7099 | Other turbine problems | Hydro Turbine/Pump | Turbine | D1 | Forced - Immediate | 2016 | Hydro | WA | 500 | Pumped Storage/Hydro | WECC | Off-Peak | 90.1708 | 16.15 | 1 | 1 | 7099-Other turbine problems | D1-Forced - Immediate | 500-Pumped Storage/Hydro
7099 | Other turbine problems | Hydro Turbine/Pump | Turbine | D1 | Forced - Immediate | 2016 | Hydro | WA | 500 | Pumped Storage/Hydro | WECC | Off-Peak | 104.975 | 16.15 | 1 | 1 | 7099-Other turbine problems | D1-Forced - Immediate | 500-Pumped Storage/Hydro
7099 | Other turbine problems | Hydro Turbine/Pump | Turbine | D1 | Forced - Immediate | 2016 | Hydro | WA | 500 | Pumped Storage/Hydro | WECC | Off-Peak | 105.7825 | 16.15 | 1 | 1 | 7099-Other turbine problems | D1-Forced - Immediate | 500-Pumped Storage/Hydro
7099 | Other turbine problems | Hydro Turbine/Pump | Turbine | D1 | Forced - Immediate | 2016 | Hydro | WA | 500 | Pumped Storage/Hydro | WECC | Off-Peak | 134.8525 | 16.15 | 1 | 1 | 7099-Other turbine problems | D1-Forced - Immediate | 500-Pumped Storage/Hydro
7099 | Other turbine problems | Hydro Turbine/Pump | Turbine | D1 | Forced - Immediate | 2016 | Hydro | WA | 500 | Pumped Storage/Hydro | WECC | Off-Peak | 142.9275 | 16.15 | 1 | 2 | 7099-Other turbine problems | D1-Forced - Immediate | 500-Pumped Storage/Hydro
7099 | Other turbine problems | Hydro Turbine/Pump | Turbine | D1 | Forced - Immediate | 2016 | Hydro | WA | 500 | Pumped Storage/Hydro | WECC | Off-Peak | 146.965 | 16.15 | 1 | 1 | 7099-Other turbine problems | D1-Forced - Immediate | 500-Pumped Storage/Hydro
7099 | Other turbine problems | Hydro Turbine/Pump | Turbine | D1 | Forced - Immediate | 2016 | Hydro | WA | 500 | Pumped Storage/Hydro | WECC | Off-Peak | 211.8342 | 16.15 | 1 | 1 | 7099-Other turbine problems | D1-Forced - Immediate | 500-Pumped Storage/Hydro
7099 | Other turbine problems | Hydro Turbine/Pump | Turbine | D1 | Forced - Immediate | 2016 | Hydro | WA | 500 | Pumped Storage/Hydro | WECC | Off-Peak | 273.2042 | 16.15 | 1 | 1 | 7099-Other turbine problems | D1-Forced - Immediate | 500-Pumped Storage/Hydro
7099 | Other turbine problems | Hydro Turbine/Pump | Turbine | D1 | Forced - Immediate | 2016 | Hydro | WA | 500 | Pumped Storage/Hydro | WECC | Off-Peak | 1814.7217 | 16.15 | 1 | 1 | 7099-Other turbine problems | D1-Forced - Immediate | 500-Pumped Storage/Hydro
7099 | Other turbine problems | Hydro Turbine/Pump | Turbine | D1 | Forced - Immediate | 2016 | Hydro | WA | 500 | Pumped Storage/Hydro | WECC | Off-Peak | 4470.5892 | 16.15 | 1 | 1 | 7099-Other turbine problems | D1-Forced - Immediate | 500-Pumped Storage/Hydro
7099 | Other turbine problems | Hydro Turbine/Pump | Turbine | D1 | Forced - Immediate | 2016 | Hydro | WA | 500 | Pumped Storage/Hydro | WECC | Summer | 62.4467 | 16.15 | 1 | 1 | 7099-Other turbine problems | D1-Forced - Immediate | 500-Pumped Storage/Hydro
7099 | Other turbine problems | Hydro Turbine/Pump | Turbine | D1 | Forced - Immediate | 2016 | Hydro | WA | 500 | Pumped Storage/Hydro | WECC | Summer | 205.9125 | 16.15 | 1 | 1 | 7099-Other turbine problems | D1-Forced - Immediate | 500-Pumped Storage/Hydro
7099 | Other turbine problems | Hydro Turbine/Pump | Turbine | D1 | Forced - Immediate | 2016 | Hydro | WA | 500 | Pumped Storage/Hydro | WECC | Summer | 616.1225 | 16.15 | 1 | 1 | 7099-Other turbine problems | D1-Forced - Immediate | 500-Pumped Storage/Hydro
7099 | Other turbine problems | Hydro Turbine/Pump | Turbine | D1 | Forced - Immediate | 2016 | Hydro | WA | 500 | Pumped Storage/Hydro | MRO | Summer | 1903.6117 | 26.78 | 1 | 1 | 7099-Other turbine problems | D1-Forced - Immediate | 500-Pumped Storage/Hydro
7099 | Other turbine problems | Hydro Turbine/Pump | Turbine | D1 | Forced - Immediate | 2016 | Hydro | WA | 500 | Pumped Storage/Hydro | WECC | Summer | 1998.8317 | 16.15 | 1 | 1 | 7099-Other turbine problems | D1-Forced - Immediate | 500-Pumped Storage/Hydro
7099 | Other turbine problems | Hydro Turbine/Pump | Turbine | D1 | Forced - Immediate | 2016 | Hydro | WA | 500 | Pumped Storage/Hydro | WECC | Winter | 48.7192 | 16.15 | 1 | 1 | 7099-Other turbine problems | D1-Forced - Immediate | 500-Pumped Storage/Hydro
7099 | Other turbine problems | Hydro Turbine/Pump | Turbine | D1 | Forced - Immediate | 2016 | Hydro | WA | 500 | Pumped Storage/Hydro | WECC | Winter | 66.215 | 16.15 | 1 | 1 | 7099-Other turbine problems | D1-Forced - Immediate | 500-Pumped Storage/Hydro
7099 | Other turbine problems | Hydro Turbine/Pump | Turbine | D1 | Forced - Immediate | 2016 | Hydro | WA | 500 | Pumped Storage/Hydro | WECC | Winter | 68.3683 | 16.15 | 1 | 1 | 7099-Other turbine problems | D1-Forced - Immediate | 500-Pumped Storage/Hydro
7099 | Other turbine problems | Hydro Turbine/Pump | Turbine | SF | Startup Failure | 2016 | Hydro | WA | 500 | Pumped Storage/Hydro | RFC | Winter | 46.8 | 312 | 1 | 1 | 7099-Other turbine problems | SF-Startup Failure | 500-Pumped Storage/Hydro
7099 | Other turbine problems | Hydro Turbine/Pump | Turbine | U1 | Forced - Immediate | 2016 | Hydro | WA | 500 | Pumped Storage/Hydro | WECC | Off-Peak | 218.9249 | 94.5 | 1 | 1 | 7099-Other turbine problems | U1-Forced - Immediate | 500-Pumped Storage/Hydro
7099 | Other turbine problems | Hydro Turbine/Pump | Turbine | U1 | Forced - Immediate | 2016 | Hydro | WA | 500 | Pumped Storage/Hydro | NPCC | Off-Peak | 312.6915 | 63.17 | 1 | 1 | 7099-Other turbine problems | U1-Forced - Immediate | 500-Pumped Storage/Hydro
7099 | Other turbine problems | Hydro Turbine/Pump | Turbine | U1 | Forced - Immediate | 2016 | Hydro | WA | 500 | Pumped Storage/Hydro | WECC | Off-Peak | 739.9999 | 240 | 1 | 1 | 7099-Other turbine problems | U1-Forced - Immediate | 500-Pumped Storage/Hydro
7099 | Other turbine problems | Hydro Turbine/Pump | Turbine | U1 | Forced - Immediate | 2016 | Hydro | WA | 500 | Pumped Storage/Hydro | WECC | Summer | 117.6 | 588 | 1 | 1 | 7099-Other turbine problems | U1-Forced - Immediate | 500-Pumped Storage/Hydro
7099 | Other turbine problems | Hydro Turbine/Pump | Turbine | U1 | Forced - Immediate | 2016 | Hydro | WA | 500 | Pumped Storage/Hydro | NPCC | Summer | 1056.832 | 107.84 | 1 | 1 | 7099-Other turbine problems | U1-Forced - Immediate | 500-Pumped Storage/Hydro
7099 | Other turbine problems | Hydro Turbine/Pump | Turbine | U1 | Forced - Immediate | 2016 | Hydro | WA | 500 | Pumped Storage/Hydro | NPCC | Winter | 8.4866 | 63.65 | 1 | 1 | 7099-Other turbine problems | U1-Forced - Immediate | 500-Pumped Storage/Hydro
7099 | Other turbine problems | Hydro Turbine/Pump | Turbine | U1 | Forced - Immediate | 2016 | Hydro | WA | 500 | Pumped Storage/Hydro | MRO | Winter | 272304 | 31 | 1 | 1 | 7099-Other turbine problems | U1-Forced - Immediate | 500-Pumped Storage/Hydro
7099 | Other turbine problems | Hydro Turbine/Pump | Turbine | U3 | Forced - Postponed | 2016 | Hydro | WA | 500 | Pumped Storage/Hydro | NPCC | Off-Peak | 160.7083 | 66.5 | 1 | 1 | 7099-Other turbine problems | U3-Forced - Postponed | 500-Pumped Storage/Hydro
7099 | Other turbine problems | Hydro Turbine/Pump | Turbine | U3 | Forced - Postponed | 2016 | Hydro | WA | 500 | Pumped Storage/Hydro | NPCC | Off-Peak | 703.95 | 74.1 | 1 | 1 | 7099-Other turbine problems | U3-Forced - Postponed | 500-Pumped Storage/Hydro
7099 | Other turbine problems | Hydro Turbine/Pump | Turbine | U3 | Forced - Postponed | 2016 | Hydro | WA | 500 | Pumped Storage/Hydro | WECC | Winter | 764.7462 | 290.41 | 1 | 1 | 7099-Other turbine problems | U3-Forced - Postponed | 500-Pumped Storage/Hydro
7099 | Other turbine problems | Hydro Turbine/Pump | Turbine | D1 | Forced - Immediate | 2016 | Hydro | WA | 500 | Pumped Storage/Hydro | WECC | Off-Peak | 79.4042 | 16.15 | 1 | 2 | 7099-Other turbine problems | D1-Forced - Immediate | 500-Pumped Storage/Hydro
7099 | Other turbine problems | Hydro Turbine/Pump | Turbine | D1 | Forced - Immediate | 2016 | Hydro | WA | 500 | Pumped Storage/Hydro | WECC | Off-Peak | 82.9033 | 16.15 | 1 | 2 | 7099-Other turbine problems | D1-Forced - Immediate | 500-Pumped Storage/Hydro
7099 | Other turbine problems | Hydro Turbine/Pump | Turbine | D1 | Forced - Immediate | 2016 | Hydro | WA | 500 | Pumped Storage/Hydro | WECC | Off-Peak | 109.2817 | 16.15 | 1 | 2 | 7099-Other turbine problems | D1-Forced - Immediate | 500-Pumped Storage/Hydro
7099 | Other turbine problems | Hydro Turbine/Pump | Turbine | D1 | Forced - Immediate | 2016 | Hydro | WA | 500 | Pumped Storage/Hydro | WECC | Off-Peak | 141.3125 | 16.15 | 1 | 1 | 7099-Other turbine problems | D1-Forced - Immediate | 500-Pumped Storage/Hydro
7099 | Other turbine problems | Hydro Turbine/Pump | Turbine | D1 | Forced - Immediate | 2016 | Hydro | WA | 500 | Pumped Storage/Hydro | WECC | Off-Peak | 165.5375 | 16.15 | 1 | 1 | 7099-Other turbine problems | D1-Forced - Immediate | 500-Pumped Storage/Hydro
7099 | Other turbine problems | Hydro Turbine/Pump | Turbine | D1 | Forced - Immediate | 2016 | Hydro | WA | 500 | Pumped Storage/Hydro | WECC | Off-Peak | 189.7625 | 16.15 | 1 | 1 | 7099-Other turbine problems | D1-Forced - Immediate | 500-Pumped Storage/Hydro
7099 | Other turbine problems | Hydro Turbine/Pump | Turbine | D1 | Forced - Immediate | 2016 | Hydro | WA | 500 | Pumped Storage/Hydro | WECC | Off-Peak | 224.485 | 16.15 | 1 | 1 | 7099-Other turbine problems | D1-Forced - Immediate | 500-Pumped Storage/Hydro
7099 | Other turbine problems | Hydro Turbine/Pump | Turbine | D1 | Forced - Immediate | 2016 | Hydro | WA | 500 | Pumped Storage/Hydro | WECC | Off-Peak | 550.9842 | 16.15 | 1 | 1 | 7099-Other turbine problems | D1-Forced - Immediate | 500-Pumped Storage/Hydro
7099 | Other turbine problems | Hydro Turbine/Pump | Turbine | D1 | Forced - Immediate | 2016 | Hydro | WA | 500 | Pumped Storage/Hydro | WECC | Off-Peak | 577.6317 | 16.15 | 1 | 1 | 7099-Other turbine problems | D1-Forced - Immediate | 500-Pumped Storage/Hydro
7099 | Other turbine problems | Hydro Turbine/Pump | Turbine | D1 | Forced - Immediate | 2016 | Hydro | WA | 500 | Pumped Storage/Hydro | WECC | Summer | 117.6258 | 16.15 | 1 | 1 | 7099-Other turbine problems | D1-Forced - Immediate | 500-Pumped Storage/Hydro
7099 | Other turbine problems | Hydro Turbine/Pump | Turbine | D1 | Forced - Immediate | 2016 | Hydro | WA | 500 | Pumped Storage/Hydro | WECC | Summer | 161.5 | 16.15 | 1 | 1 | 7099-Other turbine problems | D1-Forced - Immediate | 500-Pumped Storage/Hydro
7099 | Other turbine problems | Hydro Turbine/Pump | Turbine | D1 | Forced - Immediate | 2016 | Hydro | WA | 500 | Pumped Storage/Hydro | WECC | Winter | 32.8383 | 16.15 | 1 | 1 | 7099-Other turbine problems | D1-Forced - Immediate | 500-Pumped Storage/Hydro
7099 | Other turbine problems | Hydro Turbine/Pump | Turbine | D1 | Forced - Immediate | 2016 | Hydro | WA | 500 | Pumped Storage/Hydro | WECC | Winter | 62.1775 | 16.15 | 1 | 1 | 7099-Other turbine problems | D1-Forced - Immediate | 500-Pumped Storage/Hydro
7099 | Other turbine problems | Hydro Turbine/Pump | Turbine | SF | Startup Failure | 2016 | Hydro | WA | 500 | Pumped Storage/Hydro | WECC | Summer | 17348.6665 | 265 | 1 | 1 | 7099-Other turbine problems | SF-Startup Failure | 500-Pumped Storage/Hydro
7099 | Other turbine problems | Hydro Turbine/Pump | Turbine | U1 | Forced - Immediate | 2016 | Hydro | WA | 500 | Pumped Storage/Hydro | NPCC | Summer | 492.971 | 110.78 | 1 | 1 | 7099-Other turbine problems | U1-Forced - Immediate | 500-Pumped Storage/Hydro
7099 | Other turbine problems | Hydro Turbine/Pump | Turbine | D1 | Forced - Immediate | 2016 | Hydro | WA | 500 | Pumped Storage/Hydro | WECC | Off-Peak | 62.1775 | 16.15 | 1 | 1 | 7099-Other turbine problems | D1-Forced - Immediate | 500-Pumped Storage/Hydro
7099 | Other turbine problems | Hydro Turbine/Pump | Turbine | D1 | Forced - Immediate | 2016 | Hydro | WA | 500 | Pumped Storage/Hydro | WECC | Off-Peak | 77.52 | 16.15 | 1 | 1 | 7099-Other turbine problems | D1-Forced - Immediate | 500-Pumped Storage/Hydro
7099 | Other turbine problems | Hydro Turbine/Pump | Turbine | D1 | Forced - Immediate | 2016 | Hydro | WA | 500 | Pumped Storage/Hydro | WECC | Off-Peak | 78.3275 | 16.15 | 1 | 2 | 7099-Other turbine problems | D1-Forced - Immediate | 500-Pumped Storage/Hydro
7099 | Other turbine problems | Hydro Turbine/Pump | Turbine | D1 | Forced - Immediate | 2016 | Hydro | WA | 500 | Pumped Storage/Hydro | WECC | Off-Peak | 78.8658 | 16.15 | 1 | 2 | 7099-Other turbine problems | D1-Forced - Immediate | 500-Pumped Storage/Hydro
7099 | Other turbine problems | Hydro Turbine/Pump | Turbine | D1 | Forced - Immediate | 2016 | Hydro | WA | 500 | Pumped Storage/Hydro | WECC | Off-Peak | 80.2117 | 16.15 | 1 | 1 | 7099-Other turbine problems | D1-Forced - Immediate | 500-Pumped Storage/Hydro
7099 | Other turbine problems | Hydro Turbine/Pump | Turbine | D1 | Forced - Immediate | 2016 | Hydro | WA | 500 | Pumped Storage/Hydro | WECC | Off-Peak | 98.515 | 16.15 | 1 | 1 | 7099-Other turbine problems | D1-Forced - Immediate | 500-Pumped Storage/Hydro
7099 | Other turbine problems | Hydro Turbine/Pump | Turbine | D1 | Forced - Immediate | 2016 | Hydro | WA | 500 | Pumped Storage/Hydro | WECC | Off-Peak | 111.1658 | 16.15 | 1 | 1 | 7099-Other turbine problems | D1-Forced - Immediate | 500-Pumped Storage/Hydro
7099 | Other turbine problems | Hydro Turbine/Pump | Turbine | D1 | Forced - Immediate | 2016 | Hydro | WA | 500 | Pumped Storage/Hydro | WECC | Off-Peak | 114.9342 | 16.15 | 1 | 1 | 7099-Other turbine problems | D1-Forced - Immediate | 500-Pumped Storage/Hydro
7099 | Other turbine problems | Hydro Turbine/Pump | Turbine | D1 | Forced - Immediate | 2016 | Hydro | WA | 500 | Pumped Storage/Hydro | WECC | Off-Peak | 127.585 | 16.15 | 1 | 1 | 7099-Other turbine problems | D1-Forced - Immediate | 500-Pumped Storage/Hydro
7099 | Other turbine problems | Hydro Turbine/Pump | Turbine | D1 | Forced - Immediate | 2016 | Hydro | WA | 500 | Pumped Storage/Hydro | WECC | Off-Peak | 145.35 | 16.15 | 1 | 1 | 7099-Other turbine problems | D1-Forced - Immediate | 500-Pumped Storage/Hydro
7099 | Other turbine problems | Hydro Turbine/Pump | Turbine | D1 | Forced - Immediate | 2016 | Hydro | WA | 500 | Pumped Storage/Hydro | WECC | Off-Peak | 188.1475 | 16.15 | 1 | 1 | 7099-Other turbine problems | D1-Forced - Immediate | 500-Pumped Storage/Hydro
7099 | Other turbine problems | Hydro Turbine/Pump | Turbine | D1 | Forced - Immediate | 2016 | Hydro | WA | 500 | Pumped Storage/Hydro | WECC | Off-Peak | 205.6433 | 16.15 | 1 | 1 | 7099-Other turbine problems | D1-Forced - Immediate | 500-Pumped Storage/Hydro
7099 | Other turbine problems | Hydro Turbine/Pump | Turbine | D1 | Forced - Immediate | 2016 | Hydro | WA | 500 | Pumped Storage/Hydro | WECC | Off-Peak | 286.9317 | 16.15 | 1 | 1 | 7099-Other turbine problems | D1-Forced - Immediate | 500-Pumped Storage/Hydro
7099 | Other turbine problems | Hydro Turbine/Pump | Turbine | D1 | Forced - Immediate | 2016 | Hydro | WA | 500 | Pumped Storage/Hydro | WECC | Off-Peak | 938.315 | 16.15 | 1 | 1 | 7099-Other turbine problems | D1-Forced - Immediate | 500-Pumped Storage/Hydro
7099 | Other turbine problems | Hydro Turbine/Pump | Turbine | D1 | Forced - Immediate | 2016 | Hydro | WA | 500 | Pumped Storage/Hydro | WECC | Summer | 48.1808 | 16.15 | 1 | 1 | 7099-Other turbine problems | D1-Forced - Immediate | 500-Pumped Storage/Hydro
7099 | Other turbine problems | Hydro Turbine/Pump | Turbine | D1 | Forced - Immediate | 2016 | Hydro | WA | 500 | Pumped Storage/Hydro | WECC | Summer | 133.7758 | 16.15 | 1 | 1 | 7099-Other turbine problems | D1-Forced - Immediate | 500-Pumped Storage/Hydro
7099 | Other turbine problems | Hydro Turbine/Pump | Turbine | D1 | Forced - Immediate | 2016 | Hydro | WA | 500 | Pumped Storage/Hydro | WECC | Summer | 175.4967 | 16.15 | 1 | 1 | 7099-Other turbine problems | D1-Forced - Immediate | 500-Pumped Storage/Hydro
7099 | Other turbine problems | Hydro Turbine/Pump | Turbine | D1 | Forced - Immediate | 2016 | Hydro | WA | 500 | Pumped Storage/Hydro | WECC | Summer | 190.3008 | 16.15 | 1 | 1 | 7099-Other turbine problems | D1-Forced - Immediate | 500-Pumped Storage/Hydro
7099 | Other turbine problems | Hydro Turbine/Pump | Turbine | D1 | Forced - Immediate | 2016 | Hydro | WA | 500 | Pumped Storage/Hydro | WECC | Summer | 194.8767 | 16.15 | 1 | 1 | 7099-Other turbine problems | D1-Forced - Immediate | 500-Pumped Storage/Hydro
7099 | Other turbine problems | Hydro Turbine/Pump | Turbine | D1 | Forced - Immediate | 2016 | Hydro | WA | 500 | Pumped Storage/Hydro | WECC | Summer | 208.8733 | 16.15 | 1 | 1 | 7099-Other turbine problems | D1-Forced - Immediate | 500-Pumped Storage/Hydro
7099 | Other turbine problems | Hydro Turbine/Pump | Turbine | D1 | Forced - Immediate | 2016 | Hydro | WA | 500 | Pumped Storage/Hydro | WECC | Summer | 225.2925 | 16.15 | 1 | 1 | 7099-Other turbine problems | D1-Forced - Immediate | 500-Pumped Storage/Hydro
7099 | Other turbine problems | Hydro Turbine/Pump | Turbine | D1 | Forced - Immediate | 2016 | Hydro | WA | 500 | Pumped Storage/Hydro | NPCC | Summer | 353.393 | 68.62 | 1 | 1 | 7099-Other turbine problems | D1-Forced - Immediate | 500-Pumped Storage/Hydro
7099 | Other turbine problems | Hydro Turbine/Pump | Turbine | D1 | Forced - Immediate | 2016 | Hydro | WA | 500 | Pumped Storage/Hydro | NPCC | Summer | 433.0545 | 93.13 | 1 | 1 | 7099-Other turbine problems | D1-Forced - Immediate | 500-Pumped Storage/Hydro
7099 | Other turbine problems | Hydro Turbine/Pump | Turbine | D1 | Forced - Immediate | 2016 | Hydro | WA | 500 | Pumped Storage/Hydro | WECC | Winter | 59.2167 | 16.15 | 1 | 2 | 7099-Other turbine problems | D1-Forced - Immediate | 500-Pumped Storage/Hydro
7099 | Other turbine problems | Hydro Turbine/Pump | Turbine | U1 | Forced - Immediate | 2016 | Hydro | WA | 500 | Pumped Storage/Hydro | WECC | Off-Peak | 55 | 20 | 1 | 1 | 7099-Other turbine problems | U1-Forced - Immediate | 500-Pumped Storage/Hydro
7099 | Other turbine problems | Hydro Turbine/Pump | Turbine | U1 | Forced - Immediate | 2016 | Hydro | WA | 500 | Pumped Storage/Hydro | RFC | Off-Peak | 7300.8 | 312 | 1 | 1 | 7099-Other turbine problems | U1-Forced - Immediate | 500-Pumped Storage/Hydro
7099 | Other turbine problems | Hydro Turbine/Pump | Turbine | U1 | Forced - Immediate | 2016 | Hydro | WA | 500 | Pumped Storage/Hydro | WECC | Off-Peak | 13965.5 | 265 | 1 | 1 | 7099-Other turbine problems | U1-Forced - Immediate | 500-Pumped Storage/Hydro
7099 | Other turbine problems | Hydro Turbine/Pump | Turbine | U1 | Forced - Immediate | 2016 | Hydro | WA | 500 | Pumped Storage/Hydro | SERC | Summer | 84.01 | 81.3 | 1 | 1 | 7099-Other turbine problems | U1-Forced - Immediate | 500-Pumped Storage/Hydro
7099 | Other turbine problems | Hydro Turbine/Pump | Turbine | U1 | Forced - Immediate | 2016 | Hydro | WA | 500 | Pumped Storage/Hydro | RFC | Summer | 45397.9164 | 385 | 1 | 1 | 7099-Other turbine problems | U1-Forced - Immediate | 500-Pumped Storage/Hydro
7099 | Other turbine problems | Hydro Turbine/Pump | Turbine | U1 | Forced - Immediate | 2016 | Hydro | WA | 500 | Pumped Storage/Hydro | RFC | Winter | 154 | 66 | 1 | 1 | 7099-Other turbine problems | U1-Forced - Immediate | 500-Pumped Storage/Hydro
7099 | Other turbine problems | Hydro Turbine/Pump | Turbine | U3 | Forced - Postponed | 2016 | Hydro | WA | 500 | Pumped Storage/Hydro | NPCC | Off-Peak | 617.31 | 72.2 | 1 | 1 | 7099-Other turbine problems | U3-Forced - Postponed | 500-Pumped Storage/Hydro
7099 | Other turbine problems | Hydro Turbine/Pump | Turbine | U3 | Forced - Postponed | 2016 | Hydro | WA | 500 | Pumped Storage/Hydro | NPCC | Off-Peak | 936.1933 | 72.2 | 1 | 1 | 7099-Other turbine problems | U3-Forced - Postponed | 500-Pumped Storage/Hydro
7099 | Other turbine problems | Hydro Turbine/Pump | Turbine | D1 | Forced - Immediate | 2016 | Hydro | WA | 500 | Pumped Storage/Hydro | WECC | Off-Peak | 6.9983 | 16.15 | 1 | 1 | 7099-Other turbine problems | D1-Forced - Immediate | 500-Pumped Storage/Hydro
7099 | Other turbine problems | Hydro Turbine/Pump | Turbine | D1 | Forced - Immediate | 2016 | Hydro | WA | 500 | Pumped Storage/Hydro | WECC | Off-Peak | 63.2542 | 16.15 | 1 | 1 | 7099-Other turbine problems | D1-Forced - Immediate | 500-Pumped Storage/Hydro
7099 | Other turbine problems | Hydro Turbine/Pump | Turbine | D1 | Forced - Immediate | 2016 | Hydro | WA | 500 | Pumped Storage/Hydro | WECC | Off-Peak | 64.6 | 16.15 | 1 | 1 | 7099-Other turbine problems | D1-Forced - Immediate | 500-Pumped Storage/Hydro
7099 | Other turbine problems | Hydro Turbine/Pump | Turbine | D1 | Forced - Immediate | 2016 | Hydro | WA | 500 | Pumped Storage/Hydro | WECC | Off-Peak | 95.5542 | 16.15 | 1 | 1 | 7099-Other turbine problems | D1-Forced - Immediate | 500-Pumped Storage/Hydro
7099 | Other turbine problems | Hydro Turbine/Pump | Turbine | D1 | Forced - Immediate | 2016 | Hydro | WA | 500 | Pumped Storage/Hydro | WECC | Off-Peak | 112.5117 | 16.15 | 1 | 1 | 7099-Other turbine problems | D1-Forced - Immediate | 500-Pumped Storage/Hydro
7099 | Other turbine problems | Hydro Turbine/Pump | Turbine | D1 | Forced - Immediate | 2016 | Hydro | WA | 500 | Pumped Storage/Hydro | WECC | Off-Peak | 116.28 | 16.15 | 1 | 2 | 7099-Other turbine problems | D1-Forced - Immediate | 500-Pumped Storage/Hydro
7099 | Other turbine problems | Hydro Turbine/Pump | Turbine | D1 | Forced - Immediate | 2016 | Hydro | WA | 500 | Pumped Storage/Hydro | WECC | Off-Peak | 124.8933 | 16.15 | 1 | 1 | 7099-Other turbine problems | D1-Forced - Immediate | 500-Pumped Storage/Hydro
7099 | Other turbine problems | Hydro Turbine/Pump | Turbine | D1 | Forced - Immediate | 2016 | Hydro | WA | 500 | Pumped Storage/Hydro | WECC | Off-Peak | 129.7383 | 16.15 | 1 | 1 | 7099-Other turbine problems | D1-Forced - Immediate | 500-Pumped Storage/Hydro
7099 | Other turbine problems | Hydro Turbine/Pump | Turbine | D1 | Forced - Immediate | 2016 | Hydro | WA | 500 | Pumped Storage/Hydro | WECC | Off-Peak | 204.0283 | 16.15 | 1 | 1 | 7099-Other turbine problems | D1-Forced - Immediate | 500-Pumped Storage/Hydro
7099 | Other turbine problems | Hydro Turbine/Pump | Turbine | D1 | Forced - Immediate | 2016 | Hydro | WA | 500 | Pumped Storage/Hydro | WECC | Summer | 3.23 | 16.15 | 1 | 1 | 7099-Other turbine problems | D1-Forced - Immediate | 500-Pumped Storage/Hydro
7099 | Other turbine problems | Hydro Turbine/Pump | Turbine | D1 | Forced - Immediate | 2016 | Hydro | WA | 500 | Pumped Storage/Hydro | WECC | Summer | 56.2558 | 16.15 | 1 | 1 | 7099-Other turbine problems | D1-Forced - Immediate | 500-Pumped Storage/Hydro
7099 | Other turbine problems | Hydro Turbine/Pump | Turbine | D1 | Forced - Immediate | 2016 | Hydro | WA | 500 | Pumped Storage/Hydro | WECC | Summer | 67.5608 | 16.15 | 1 | 1 | 7099-Other turbine problems | D1-Forced - Immediate | 500-Pumped Storage/Hydro
7099 | Other turbine problems | Hydro Turbine/Pump | Turbine | D1 | Forced - Immediate | 2016 | Hydro | WA | 500 | Pumped Storage/Hydro | WECC | Summer | 89.9017 | 16.15 | 1 | 1 | 7099-Other turbine problems | D1-Forced - Immediate | 500-Pumped Storage/Hydro
7099 | Other turbine problems | Hydro Turbine/Pump | Turbine | D1 | Forced - Immediate | 2016 | Hydro | WA | 500 | Pumped Storage/Hydro | WECC | Summer | 109.2817 | 16.15 | 1 | 1 | 7099-Other turbine problems | D1-Forced - Immediate | 500-Pumped Storage/Hydro
7099 | Other turbine problems | Hydro Turbine/Pump | Turbine | D1 | Forced - Immediate | 2016 | Hydro | WA | 500 | Pumped Storage/Hydro | WECC | Summer | 134.5833 | 16.15 | 1 | 1 | 7099-Other turbine problems | D1-Forced - Immediate | 500-Pumped Storage/Hydro
7099 | Other turbine problems | Hydro Turbine/Pump | Turbine | D1 | Forced - Immediate | 2016 | Hydro | WA | 500 | Pumped Storage/Hydro | WECC | Winter | 57.6017 | 16.15 | 1 | 1 | 7099-Other turbine problems | D1-Forced - Immediate | 500-Pumped Storage/Hydro
7099 | Other turbine problems | Hydro Turbine/Pump | Turbine | D1 | Forced - Immediate | 2016 | Hydro | WA | 500 | Pumped Storage/Hydro | WECC | Winter | 60.0242 | 16.15 | 1 | 1 | 7099-Other turbine problems | D1-Forced - Immediate | 500-Pumped Storage/Hydro
7099 | Other turbine problems | Hydro Turbine/Pump | Turbine | D1 | Forced - Immediate | 2016 | Hydro | WA | 500 | Pumped Storage/Hydro | WECC | Winter | 61.6392 | 16.15 | 1 | 1 | 7099-Other turbine problems | D1-Forced - Immediate | 500-Pumped Storage/Hydro
7099 | Other turbine problems | Hydro Turbine/Pump | Turbine | D1 | Forced - Immediate | 2016 | Hydro | WA | 500 | Pumped Storage/Hydro | WECC | Winter | 65.9458 | 16.15 | 1 | 2 | 7099-Other turbine problems | D1-Forced - Immediate | 500-Pumped Storage/Hydro
7099 | Other turbine problems | Hydro Turbine/Pump | Turbine | SF | Startup Failure | 2016 | Hydro | WA | 500 | Pumped Storage/Hydro | WECC | Off-Peak | 258.3333 | 20 | 1 | 1 | 7099-Other turbine problems | SF-Startup Failure | 500-Pumped Storage/Hydro
7099 | Other turbine problems | Hydro Turbine/Pump | Turbine | U1 | Forced - Immediate | 2016 | Hydro | WA | 500 | Pumped Storage/Hydro | NPCC | Off-Peak | 9.2 | 23 | 1 | 1 | 7099-Other turbine problems | U1-Forced - Immediate | 500-Pumped Storage/Hydro
7099 | Other turbine problems | Hydro Turbine/Pump | Turbine | U1 | Forced - Immediate | 2016 | Hydro | WA | 500 | Pumped Storage/Hydro | WECC | Summer | 297908.5832 | 265 | 1 | 1 | 7099-Other turbine problems | U1-Forced - Immediate | 500-Pumped Storage/Hydro
7099 | Other turbine problems | Hydro Turbine/Pump | Turbine | U1 | Forced - Immediate | 2016 | Hydro | WA | 500 | Pumped Storage/Hydro | WECC | Winter | 2488.122 | 38.22 | 1 | 1 | 7099-Other turbine problems | U1-Forced - Immediate | 500-Pumped Storage/Hydro
7099 | Other turbine problems | Hydro Turbine/Pump | Turbine | U3 | Forced - Postponed | 2016 | Hydro | WA | 500 | Pumped Storage/Hydro | NPCC | Off-Peak | 386.555 | 74.1 | 1 | 1 | 7099-Other turbine problems | U3-Forced - Postponed | 500-Pumped Storage/Hydro
7099 | Other turbine problems | Hydro Turbine/Pump | Turbine | U3 | Forced - Postponed | 2016 | Hydro | WA | 500 | Pumped Storage/Hydro | NPCC | Off-Peak | 971.6505 | 62.89 | 1 | 1 | 7099-Other turbine problems | U3-Forced - Postponed | 500-Pumped Storage/Hydro
7099 | Other turbine problems | Hydro Turbine/Pump | Turbine | D1 | Forced - Immediate | 2016 | Hydro | WA | 500 | Pumped Storage/Hydro | WECC | Off-Peak | 83.7108 | 16.15 | 1 | 1 | 7099-Other turbine problems | D1-Forced - Immediate | 500-Pumped Storage/Hydro
7099 | Other turbine problems | Hydro Turbine/Pump | Turbine | D1 | Forced - Immediate | 2016 | Hydro | WA | 500 | Pumped Storage/Hydro | WECC | Off-Peak | 97.1692 | 16.15 | 1 | 1 | 7099-Other turbine problems | D1-Forced - Immediate | 500-Pumped Storage/Hydro
7099 | Other turbine problems | Hydro Turbine/Pump | Turbine | D1 | Forced - Immediate | 2016 | Hydro | WA | 500 | Pumped Storage/Hydro | WECC | Off-Peak | 108.4742 | 16.15 | 1 | 1 | 7099-Other turbine problems | D1-Forced - Immediate | 500-Pumped Storage/Hydro
7099 | Other turbine problems | Hydro Turbine/Pump | Turbine | D1 | Forced - Immediate | 2016 | Hydro | WA | 500 | Pumped Storage/Hydro | WECC | Off-Peak | 123.2783 | 16.15 | 1 | 1 | 7099-Other turbine problems | D1-Forced - Immediate | 500-Pumped Storage/Hydro
7099 | Other turbine problems | Hydro Turbine/Pump | Turbine | D1 | Forced - Immediate | 2016 | Hydro | WA | 500 | Pumped Storage/Hydro | WECC | Off-Peak | 126.5083 | 16.15 | 1 | 1 | 7099-Other turbine problems | D1-Forced - Immediate | 500-Pumped Storage/Hydro
7099 | Other turbine problems | Hydro Turbine/Pump | Turbine | D1 | Forced - Immediate | 2016 | Hydro | WA | 500 | Pumped Storage/Hydro | WECC | Off-Peak | 162.8458 | 16.15 | 1 | 1 | 7099-Other turbine problems | D1-Forced - Immediate | 500-Pumped Storage/Hydro
7099 | Other turbine problems | Hydro Turbine/Pump | Turbine | D1 | Forced - Immediate | 2016 | Hydro | WA | 500 | Pumped Storage/Hydro | WECC | Off-Peak | 193.2617 | 16.15 | 1 | 1 | 7099-Other turbine problems | D1-Forced - Immediate | 500-Pumped Storage/Hydro
7099 | Other turbine problems | Hydro Turbine/Pump | Turbine | D1 | Forced - Immediate | 2016 | Hydro | WA | 500 | Pumped Storage/Hydro | WECC | Off-Peak | 209.6808 | 16.15 | 1 | 1 | 7099-Other turbine problems | D1-Forced - Immediate | 500-Pumped Storage/Hydro
7099 | Other turbine problems | Hydro Turbine/Pump | Turbine | D1 | Forced - Immediate | 2016 | Hydro | WA | 500 | Pumped Storage/Hydro | WECC | Summer | 42.5283 | 16.15 | 1 | 1 | 7099-Other turbine problems | D1-Forced - Immediate | 500-Pumped Storage/Hydro
7099 | Other turbine problems | Hydro Turbine/Pump | Turbine | D1 | Forced - Immediate | 2016 | Hydro | WA | 500 | Pumped Storage/Hydro | WECC | Summer | 78.0583 | 16.15 | 1 | 1 | 7099-Other turbine problems | D1-Forced - Immediate | 500-Pumped Storage/Hydro
7099 | Other turbine problems | Hydro Turbine/Pump | Turbine | D1 | Forced - Immediate | 2016 | Hydro | WA | 500 | Pumped Storage/Hydro | WECC | Summer | 83.1725 | 16.15 | 1 | 1 | 7099-Other turbine problems | D1-Forced - Immediate | 500-Pumped Storage/Hydro
7099 | Other turbine problems | Hydro Turbine/Pump | Turbine | D1 | Forced - Immediate | 2016 | Hydro | WA | 500 | Pumped Storage/Hydro | WECC | Summer | 135.3908 | 16.15 | 1 | 1 | 7099-Other turbine problems | D1-Forced - Immediate | 500-Pumped Storage/Hydro
7099 | Other turbine problems | Hydro Turbine/Pump | Turbine | D1 | Forced - Immediate | 2016 | Hydro | WA | 500 | Pumped Storage/Hydro | WECC | Summer | 233.0983 | 16.15 | 1 | 1 | 7099-Other turbine problems | D1-Forced - Immediate | 500-Pumped Storage/Hydro
7099 | Other turbine problems | Hydro Turbine/Pump | Turbine | D1 | Forced - Immediate | 2016 | Hydro | WA | 500 | Pumped Storage/Hydro | WECC | Summer | 320.0392 | 16.15 | 1 | 1 | 7099-Other turbine problems | D1-Forced - Immediate | 500-Pumped Storage/Hydro
7099 | Other turbine problems | Hydro Turbine/Pump | Turbine | D1 | Forced - Immediate | 2016 | Hydro | WA | 500 | Pumped Storage/Hydro | WECC | Winter | 59.4858 | 16.15 | 1 | 1 | 7099-Other turbine problems | D1-Forced - Immediate | 500-Pumped Storage/Hydro
7099 | Other turbine problems | Hydro Turbine/Pump | Turbine | D1 | Forced - Immediate | 2016 | Hydro | WA | 500 | Pumped Storage/Hydro | WECC | Winter | 60.2933 | 16.15 | 1 | 1 | 7099-Other turbine problems | D1-Forced - Immediate | 500-Pumped Storage/Hydro
7099 | Other turbine problems | Hydro Turbine/Pump | Turbine | D1 | Forced - Immediate | 2016 | Hydro | WA | 500 | Pumped Storage/Hydro | WECC | Winter | 62.4467 | 16.15 | 1 | 2 | 7099-Other turbine problems | D1-Forced - Immediate | 500-Pumped Storage/Hydro
7099 | Other turbine problems | Hydro Turbine/Pump | Turbine | U1 | Forced - Immediate | 2016 | Hydro | WA | 500 | Pumped Storage/Hydro | NPCC | Off-Peak | 584 | 292 | 1 | 1 | 7099-Other turbine problems | U1-Forced - Immediate | 500-Pumped Storage/Hydro
7099 | Other turbine problems | Hydro Turbine/Pump | Turbine | U1 | Forced - Immediate | 2016 | Hydro | WA | 500 | Pumped Storage/Hydro | NPCC | Off-Peak | 5231.6665 | 292 | 1 | 1 | 7099-Other turbine problems | U1-Forced - Immediate | 500-Pumped Storage/Hydro
7099 | Other turbine problems | Hydro Turbine/Pump | Turbine | U1 | Forced - Immediate | 2016 | Hydro | WA | 500 | Pumped Storage/Hydro | WECC | Off-Peak | 8413.75 | 265 | 1 | 1 | 7099-Other turbine problems | U1-Forced - Immediate | 500-Pumped Storage/Hydro
7099 | Other turbine problems | Hydro Turbine/Pump | Turbine | U1 | Forced - Immediate | 2016 | Hydro | WA | 500 | Pumped Storage/Hydro | WECC | Summer | 619.9999 | 240 | 1 | 1 | 7099-Other turbine problems | U1-Forced - Immediate | 500-Pumped Storage/Hydro
7099 | Other turbine problems | Hydro Turbine/Pump | Turbine | U1 | Forced - Immediate | 2016 | Hydro | WA | 500 | Pumped Storage/Hydro | NPCC | Summer | 1114.554 | 113.73 | 1 | 1 | 7099-Other turbine problems | U1-Forced - Immediate | 500-Pumped Storage/Hydro
7099 | Other turbine problems | Hydro Turbine/Pump | Turbine | U1 | Forced - Immediate | 2016 | Hydro | WA | 500 | Pumped Storage/Hydro | NPCC | Winter | 2066.1233 | 72.2 | 1 | 1 | 7099-Other turbine problems | U1-Forced - Immediate | 500-Pumped Storage/Hydro
7099 | Other turbine problems | Hydro Turbine/Pump | Turbine | U1 | Forced - Immediate | 2016 | Hydro | WA | 500 | Pumped Storage/Hydro | WECC | Winter | 3476.9583 | 122.5 | 1 | 1 | 7099-Other turbine problems | U1-Forced - Immediate | 500-Pumped Storage/Hydro
7099 | Other turbine problems | Hydro Turbine/Pump | Turbine | U3 | Forced - Postponed | 2016 | Hydro | WA | 500 | Pumped Storage/Hydro | WECC | Winter | 667.5331 | 294.5 | 1 | 1 | 7099-Other turbine problems | U3-Forced - Postponed | 500-Pumped Storage/Hydro
7099 | Other turbine problems | Hydro Turbine/Pump | Turbine | D1 | Forced - Immediate | 2016 | Hydro | WA | 500 | Pumped Storage/Hydro | WECC | Off-Peak | 0.8075 | 16.15 | 1 | 1 | 7099-Other turbine problems | D1-Forced - Immediate | 500-Pumped Storage/Hydro
7099 | Other turbine problems | Hydro Turbine/Pump | Turbine | D1 | Forced - Immediate | 2016 | Hydro | WA | 500 | Pumped Storage/Hydro | WECC | Off-Peak | 42.2592 | 16.15 | 1 | 1 | 7099-Other turbine problems | D1-Forced - Immediate | 500-Pumped Storage/Hydro
7099 | Other turbine problems | Hydro Turbine/Pump | Turbine | D1 | Forced - Immediate | 2016 | Hydro | WA | 500 | Pumped Storage/Hydro | WECC | Off-Peak | 44.1433 | 16.15 | 1 | 1 | 7099-Other turbine problems | D1-Forced - Immediate | 500-Pumped Storage/Hydro
7099 | Other turbine problems | Hydro Turbine/Pump | Turbine | D1 | Forced - Immediate | 2016 | Hydro | WA | 500 | Pumped Storage/Hydro | WECC | Off-Peak | 44.9508 | 16.15 | 1 | 1 | 7099-Other turbine problems | D1-Forced - Immediate | 500-Pumped Storage/Hydro
7099 | Other turbine problems | Hydro Turbine/Pump | Turbine | D1 | Forced - Immediate | 2016 | Hydro | WA | 500 | Pumped Storage/Hydro | WECC | Off-Peak | 61.9083 | 16.15 | 1 | 1 | 7099-Other turbine problems | D1-Forced - Immediate | 500-Pumped Storage/Hydro
7099 | Other turbine problems | Hydro Turbine/Pump | Turbine | D1 | Forced - Immediate | 2016 | Hydro | WA | 500 | Pumped Storage/Hydro | WECC | Off-Peak | 75.905 | 16.15 | 1 | 2 | 7099-Other turbine problems | D1-Forced - Immediate | 500-Pumped Storage/Hydro
7099 | Other turbine problems | Hydro Turbine/Pump | Turbine | D1 | Forced - Immediate | 2016 | Hydro | WA | 500 | Pumped Storage/Hydro | WECC | Off-Peak | 76.4433 | 16.15 | 1 | 1 | 7099-Other turbine problems | D1-Forced - Immediate | 500-Pumped Storage/Hydro
7099 | Other turbine problems | Hydro Turbine/Pump | Turbine | D1 | Forced - Immediate | 2016 | Hydro | WA | 500 | Pumped Storage/Hydro | WECC | Off-Peak | 80.75 | 16.15 | 1 | 2 | 7099-Other turbine problems | D1-Forced - Immediate | 500-Pumped Storage/Hydro
7099 | Other turbine problems | Hydro Turbine/Pump | Turbine | D1 | Forced - Immediate | 2016 | Hydro | WA | 500 | Pumped Storage/Hydro | WECC | Off-Peak | 127.3158 | 16.15 | 1 | 1 | 7099-Other turbine problems | D1-Forced - Immediate | 500-Pumped Storage/Hydro
7099 | Other turbine problems | Hydro Turbine/Pump | Turbine | D1 | Forced - Immediate | 2016 | Hydro | WA | 500 | Pumped Storage/Hydro | WECC | Off-Peak | 152.8867 | 16.15 | 1 | 1 | 7099-Other turbine problems | D1-Forced - Immediate | 500-Pumped Storage/Hydro
7099 | Other turbine problems | Hydro Turbine/Pump | Turbine | D1 | Forced - Immediate | 2016 | Hydro | WA | 500 | Pumped Storage/Hydro | WECC | Off-Peak | 194.0692 | 16.15 | 1 | 1 | 7099-Other turbine problems | D1-Forced - Immediate | 500-Pumped Storage/Hydro
7099 | Other turbine problems | Hydro Turbine/Pump | Turbine | D1 | Forced - Immediate | 2016 | Hydro | WA | 500 | Pumped Storage/Hydro | WECC | Off-Peak | 250.325 | 16.15 | 1 | 1 | 7099-Other turbine problems | D1-Forced - Immediate | 500-Pumped Storage/Hydro
7099 | Other turbine problems | Hydro Turbine/Pump | Turbine | D1 | Forced - Immediate | 2016 | Hydro | WA | 500 | Pumped Storage/Hydro | WECC | Off-Peak | 591.8975 | 16.15 | 1 | 1 | 7099-Other turbine problems | D1-Forced - Immediate | 500-Pumped Storage/Hydro
7099 | Other turbine problems | Hydro Turbine/Pump | Turbine | D1 | Forced - Immediate | 2016 | Hydro | WA | 500 | Pumped Storage/Hydro | WECC | Summer | 45.22 | 16.15 | 1 | 1 | 7099-Other turbine problems | D1-Forced - Immediate | 500-Pumped Storage/Hydro
7099 | Other turbine problems | Hydro Turbine/Pump | Turbine | D1 | Forced - Immediate | 2016 | Hydro | WA | 500 | Pumped Storage/Hydro | WECC | Summer | 67.0225 | 16.15 | 1 | 1 | 7099-Other turbine problems | D1-Forced - Immediate | 500-Pumped Storage/Hydro
7099 | Other turbine problems | Hydro Turbine/Pump | Turbine | D1 | Forced - Immediate | 2016 | Hydro | WA | 500 | Pumped Storage/Hydro | NPCC | Summer | 74.1 | 88.92 | 1 | 1 | 7099-Other turbine problems | D1-Forced - Immediate | 500-Pumped Storage/Hydro
7099 | Other turbine problems | Hydro Turbine/Pump | Turbine | D1 | Forced - Immediate | 2016 | Hydro | WA | 500 | Pumped Storage/Hydro | WECC | Summer | 113.8575 | 16.15 | 1 | 1 | 7099-Other turbine problems | D1-Forced - Immediate | 500-Pumped Storage/Hydro
7099 | Other turbine problems | Hydro Turbine/Pump | Turbine | D1 | Forced - Immediate | 2016 | Hydro | WA | 500 | Pumped Storage/Hydro | WECC | Summer | 176.5733 | 16.15 | 1 | 1 | 7099-Other turbine problems | D1-Forced - Immediate | 500-Pumped Storage/Hydro
7099 | Other turbine problems | Hydro Turbine/Pump | Turbine | D1 | Forced - Immediate | 2016 | Hydro | WA | 500 | Pumped Storage/Hydro | WECC | Summer | 507.11 | 16.15 | 1 | 1 | 7099-Other turbine problems | D1-Forced - Immediate | 500-Pumped Storage/Hydro
7099 | Other turbine problems | Hydro Turbine/Pump | Turbine | D1 | Forced - Immediate | 2016 | Hydro | WA | 500 | Pumped Storage/Hydro | WECC | Summer | 2277.9575 | 16.15 | 1 | 1 | 7099-Other turbine problems | D1-Forced - Immediate | 500-Pumped Storage/Hydro
7099 | Other turbine problems | Hydro Turbine/Pump | Turbine | D1 | Forced - Immediate | 2016 | Hydro | WA | 500 | Pumped Storage/Hydro | WECC | Winter | 64.0617 | 16.15 | 1 | 2 | 7099-Other turbine problems | D1-Forced - Immediate | 500-Pumped Storage/Hydro
7099 | Other turbine problems | Hydro Turbine/Pump | Turbine | U1 | Forced - Immediate | 2016 | Hydro | WA | 500 | Pumped Storage/Hydro | NPCC | Off-Peak | 413.6665 | 292 | 1 | 1 | 7099-Other turbine problems | U1-Forced - Immediate | 500-Pumped Storage/Hydro
7099 | Other turbine problems | Hydro Turbine/Pump | Turbine | U1 | Forced - Immediate | 2016 | Hydro | WA | 500 | Pumped Storage/Hydro | MRO | Off-Peak | 165344.3167 | 23 | 1 | 1 | 7099-Other turbine problems | U1-Forced - Immediate | 500-Pumped Storage/Hydro
7099 | Other turbine problems | Hydro Turbine/Pump | Turbine | U1 | Forced - Immediate | 2016 | Hydro | WA | 500 | Pumped Storage/Hydro | SERC | Summer | 38520 | 24 | 1 | 1 | 7099-Other turbine problems | U1-Forced - Immediate | 500-Pumped Storage/Hydro
7099 | Other turbine problems | Hydro Turbine/Pump | Turbine | U1 | Forced - Immediate | 2016 | Hydro | WA | 500 | Pumped Storage/Hydro | WECC | Winter | 492.0207 | 261.25 | 1 | 1 | 7099-Other turbine problems | U1-Forced - Immediate | 500-Pumped Storage/Hydro
7099 | Other turbine problems | Hydro Turbine/Pump | Turbine | U1 | Forced - Immediate | 2016 | Hydro | WA | 500 | Pumped Storage/Hydro | SERC | Winter | 770.6664 | 340 | 1 | 1 | 7099-Other turbine problems | U1-Forced - Immediate | 500-Pumped Storage/Hydro
7099 | Other turbine problems | Hydro Turbine/Pump | Turbine | U1 | Forced - Immediate | 2016 | Hydro | WA | 500 | Pumped Storage/Hydro | WECC | Winter | 38708.6666 | 155 | 1 | 1 | 7099-Other turbine problems | U1-Forced - Immediate | 500-Pumped Storage/Hydro
7100 | Upper reservoir dams and dikes | Hydro Turbine/Pump | Water Supply/Discharge | D1 | Forced - Immediate | 2016 | Hydro | WA | 500 | Pumped Storage/Hydro | NPCC | Winter | 32.25 | 21.5 | 1 | 1 | 7100-Upper reservoir dams and dikes | D1-Forced - Immediate | 500-Pumped Storage/Hydro
7100 | Upper reservoir dams and dikes | Hydro Turbine/Pump | Water Supply/Discharge | D1 | Forced - Immediate | 2016 | Hydro | WA | 500 | Pumped Storage/Hydro | NPCC | Off-Peak | 252.3675 | 21.85 | 1 | 1 | 7100-Upper reservoir dams and dikes | D1-Forced - Immediate | 500-Pumped Storage/Hydro
7100 | Upper reservoir dams and dikes | Hydro Turbine/Pump | Water Supply/Discharge | D1 | Forced - Immediate | 2016 | Hydro | WA | 500 | Pumped Storage/Hydro | NPCC | Summer | 16.4833 | 21.5 | 1 | 1 | 7100-Upper reservoir dams and dikes | D1-Forced - Immediate | 500-Pumped Storage/Hydro
7100 | Upper reservoir dams and dikes | Hydro Turbine/Pump | Water Supply/Discharge | D1 | Forced - Immediate | 2016 | Hydro | WA | 500 | Pumped Storage/Hydro | NPCC | Winter | 247.4667 | 14.5 | 1 | 1 | 7100-Upper reservoir dams and dikes | D1-Forced - Immediate | 500-Pumped Storage/Hydro
7100 | Upper reservoir dams and dikes | Hydro Turbine/Pump | Water Supply/Discharge | U1 | Forced - Immediate | 2016 | Hydro | WA | 500 | Pumped Storage/Hydro | WECC | Off-Peak | 8801.3333 | 56 | 1 | 1 | 7100-Upper reservoir dams and dikes | U1-Forced - Immediate | 500-Pumped Storage/Hydro
7100 | Upper reservoir dams and dikes | Hydro Turbine/Pump | Water Supply/Discharge | U1 | Forced - Immediate | 2016 | Hydro | WA | 500 | Pumped Storage/Hydro | RFC | Winter | 1461.0208 | 23.75 | 1 | 1 | 7100-Upper reservoir dams and dikes | U1-Forced - Immediate | 500-Pumped Storage/Hydro
7100 | Upper reservoir dams and dikes | Hydro Turbine/Pump | Water Supply/Discharge | D1 | Forced - Immediate | 2016 | Hydro | WA | 500 | Pumped Storage/Hydro | WECC | Winter | 409.6 | 16 | 1 | 1 | 7100-Upper reservoir dams and dikes | D1-Forced - Immediate | 500-Pumped Storage/Hydro
7100 | Upper reservoir dams and dikes | Hydro Turbine/Pump | Water Supply/Discharge | D1 | Forced - Immediate | 2016 | Hydro | WA | 500 | Pumped Storage/Hydro | NPCC | Winter | 440.2083 | 12.5 | 1 | 1 | 7100-Upper reservoir dams and dikes | D1-Forced - Immediate | 500-Pumped Storage/Hydro
7100 | Upper reservoir dams and dikes | Hydro Turbine/Pump | Water Supply/Discharge | U1 | Forced - Immediate | 2016 | Hydro | WA | 500 | Pumped Storage/Hydro | WECC | Off-Peak | 8719.2 | 56 | 1 | 1 | 7100-Upper reservoir dams and dikes | U1-Forced - Immediate | 500-Pumped Storage/Hydro
7100 | Upper reservoir dams and dikes | Hydro Turbine/Pump | Water Supply/Discharge | U1 | Forced - Immediate | 2016 | Hydro | WA | 500 | Pumped Storage/Hydro | MRO | Off-Peak | 323.3417 | 40.25 | 1 | 1 | 7100-Upper reservoir dams and dikes | U1-Forced - Immediate | 500-Pumped Storage/Hydro
7100 | Upper reservoir dams and dikes | Hydro Turbine/Pump | Water Supply/Discharge | U3 | Forced - Postponed | 2016 | Hydro | WA | 500 | Pumped Storage/Hydro | NPCC | Off-Peak | 1955.4726 | 89.02 | 1 | 1 | 7100-Upper reservoir dams and dikes | U3-Forced - Postponed | 500-Pumped Storage/Hydro
7100 | Upper reservoir dams and dikes | Hydro Turbine/Pump | Water Supply/Discharge | D1 | Forced - Immediate | 2016 | Hydro | WA | 500 | Pumped Storage/Hydro | NPCC | Off-Peak | 260.2933 | 22.7 | 1 | 1 | 7100-Upper reservoir dams and dikes | D1-Forced - Immediate | 500-Pumped Storage/Hydro
7100 | Upper reservoir dams and dikes | Hydro Turbine/Pump | Water Supply/Discharge | D1 | Forced - Immediate | 2016 | Hydro | WA | 500 | Pumped Storage/Hydro | NPCC | Summer | 17.7333 | 14 | 1 | 1 | 7100-Upper reservoir dams and dikes | D1-Forced - Immediate | 500-Pumped Storage/Hydro
7100 | Upper reservoir dams and dikes | Hydro Turbine/Pump | Water Supply/Discharge | U1 | Forced - Immediate | 2016 | Hydro | WA | 500 | Pumped Storage/Hydro | NPCC | Summer | 122.0831 | 293 | 2 | 2 | 7100-Upper reservoir dams and dikes | U1-Forced - Immediate | 500-Pumped Storage/Hydro
7100 | Upper reservoir dams and dikes | Hydro Turbine/Pump | Water Supply/Discharge | U1 | Forced - Immediate | 2016 | Hydro | WA | 500 | Pumped Storage/Hydro | NPCC | Summer | 2534.45 | 293 | 2 | 2 | 7100-Upper reservoir dams and dikes | U1-Forced - Immediate | 500-Pumped Storage/Hydro
7100 | Upper reservoir dams and dikes | Hydro Turbine/Pump | Water Supply/Discharge | D1 | Forced - Immediate | 2016 | Hydro | WA | 500 | Pumped Storage/Hydro | NPCC | Winter | 56.975 | 21.5 | 1 | 1 | 7100-Upper reservoir dams and dikes | D1-Forced - Immediate | 500-Pumped Storage/Hydro
7100 | Upper reservoir dams and dikes | Hydro Turbine/Pump | Water Supply/Discharge | U3 | Forced - Postponed | 2016 | Hydro | WA | 500 | Pumped Storage/Hydro | NPCC | Summer | 111.275 | 89.02 | 1 | 1 | 7100-Upper reservoir dams and dikes | U3-Forced - Postponed | 500-Pumped Storage/Hydro
7100 | Upper reservoir dams and dikes | Hydro Turbine/Pump | Water Supply/Discharge | D1 | Forced - Immediate | 2016 | Hydro | WA | 500 | Pumped Storage/Hydro | NPCC | Winter | 680.8333 | 21.5 | 1 | 1 | 7100-Upper reservoir dams and dikes | D1-Forced - Immediate | 500-Pumped Storage/Hydro
7100 | Upper reservoir dams and dikes | Hydro Turbine/Pump | Water Supply/Discharge | U1 | Forced - Immediate | 2016 | Hydro | WA | 500 | Pumped Storage/Hydro | MRO | Off-Peak | 325.3542 | 40.25 | 1 | 1 | 7100-Upper reservoir dams and dikes | U1-Forced - Immediate | 500-Pumped Storage/Hydro
7100 | Upper reservoir dams and dikes | Hydro Turbine/Pump | Water Supply/Discharge | U1 | Forced - Immediate | 2016 | Hydro | WA | 500 | Pumped Storage/Hydro | RFC | Winter | 97.375 | 23.75 | 1 | 1 | 7100-Upper reservoir dams and dikes | U1-Forced - Immediate | 500-Pumped Storage/Hydro
7101 | Lower reservoir dams and dikes | Hydro Turbine/Pump | Water Supply/Discharge | U1 | Forced - Immediate | 2016 | Hydro | WA | 500 | Pumped Storage/Hydro | TRE | Off-Peak | 251.5 | 30 | 1 | 1 | 7101-Lower reservoir dams and dikes | U1-Forced - Immediate | 500-Pumped Storage/Hydro
7101 | Lower reservoir dams and dikes | Hydro Turbine/Pump | Water Supply/Discharge | U1 | Forced - Immediate | 2016 | Hydro | WA | 500 | Pumped Storage/Hydro | WECC | Summer | 3101.875 | 37.5 | 1 | 1 | 7101-Lower reservoir dams and dikes | U1-Forced - Immediate | 500-Pumped Storage/Hydro
7101 | Lower reservoir dams and dikes | Hydro Turbine/Pump | Water Supply/Discharge | U1 | Forced - Immediate | 2016 | Hydro | WA | 500 | Pumped Storage/Hydro | TRE | Off-Peak | 248.5 | 30 | 1 | 1 | 7101-Lower reservoir dams and dikes | U1-Forced - Immediate | 500-Pumped Storage/Hydro
7101 | Lower reservoir dams and dikes | Hydro Turbine/Pump | Water Supply/Discharge | U1 | Forced - Immediate | 2016 | Hydro | WA | 500 | Pumped Storage/Hydro | NPCC | Off-Peak | 166.0331 | 293 | 1 | 1 | 7101-Lower reservoir dams and dikes | U1-Forced - Immediate | 500-Pumped Storage/Hydro
7101 | Lower reservoir dams and dikes | Hydro Turbine/Pump | Water Supply/Discharge | U1 | Forced - Immediate | 2016 | Hydro | WA | 500 | Pumped Storage/Hydro | WECC | Summer | 196.25 | 37.5 | 1 | 1 | 7101-Lower reservoir dams and dikes | U1-Forced - Immediate | 500-Pumped Storage/Hydro
7110 | Intake channel or flume (including trash racks) | Hydro Turbine/Pump | Water Supply/Discharge | U2 | Forced - Delayed | 2016 | Hydro | WA | 500 | Pumped Storage/Hydro | WECC | Off-Peak | 275.0133 | 103.13 | 1 | 1 | 7110-Intake channel or flume (including trash racks) | U2-Forced - Delayed | 500-Pumped Storage/Hydro
7110 | Intake channel or flume (including trash racks) | Hydro Turbine/Pump | Water Supply/Discharge | D1 | Forced - Immediate | 2016 | Hydro | WA | 500 | Pumped Storage/Hydro | WECC | Winter | 1.2 | 12 | 1 | 1 | 7110-Intake channel or flume (including trash racks) | D1-Forced - Immediate | 500-Pumped Storage/Hydro
7110 | Intake channel or flume (including trash racks) | Hydro Turbine/Pump | Water Supply/Discharge | D1 | Forced - Immediate | 2016 | Hydro | WA | 500 | Pumped Storage/Hydro | WECC | Winter | 69.7 | 41 | 1 | 1 | 7110-Intake channel or flume (including trash racks) | D1-Forced - Immediate | 500-Pumped Storage/Hydro
7110 | Intake channel or flume (including trash racks) | Hydro Turbine/Pump | Water Supply/Discharge | U1 | Forced - Immediate | 2016 | Hydro | WA | 500 | Pumped Storage/Hydro | RFC | Off-Peak | 42.4333 | 19 | 1 | 1 | 7110-Intake channel or flume (including trash racks) | U1-Forced - Immediate | 500-Pumped Storage/Hydro
7110 | Intake channel or flume (including trash racks) | Hydro Turbine/Pump | Water Supply/Discharge | U1 | Forced - Immediate | 2016 | Hydro | WA | 500 | Pumped Storage/Hydro | WECC | Off-Peak | 190.9 | 69 | 1 | 1 | 7110-Intake channel or flume (including trash racks) | U1-Forced - Immediate | 500-Pumped Storage/Hydro
7110 | Intake channel or flume (including trash racks) | Hydro Turbine/Pump | Water Supply/Discharge | U1 | Forced - Immediate | 2016 | Hydro | WA | 500 | Pumped Storage/Hydro | WECC | Off-Peak | 207.9583 | 80.5 | 1 | 1 | 7110-Intake channel or flume (including trash racks) | U1-Forced - Immediate | 500-Pumped Storage/Hydro
7110 | Intake channel or flume (including trash racks) | Hydro Turbine/Pump | Water Supply/Discharge | U1 | Forced - Immediate | 2016 | Hydro | WA | 500 | Pumped Storage/Hydro | WECC | Off-Peak | 3078.7125 | 413.25 | 1 | 1 | 7110-Intake channel or flume (including trash racks) | U1-Forced - Immediate | 500-Pumped Storage/Hydro
7110 | Intake channel or flume (including trash racks) | Hydro Turbine/Pump | Water Supply/Discharge | U1 | Forced - Immediate | 2016 | Hydro | WA | 500 | Pumped Storage/Hydro | RFC | Summer | 136.1667 | 23.75 | 2 | 2 | 7110-Intake channel or flume (including trash racks) | U1-Forced - Immediate | 500-Pumped Storage/Hydro
7110 | Intake channel or flume (including trash racks) | Hydro Turbine/Pump | Water Supply/Discharge | U1 | Forced - Immediate | 2016 | Hydro | WA | 500 | Pumped Storage/Hydro | RFC | Winter | 30.4 | 19 | 1 | 1 | 7110-Intake channel or flume (including trash racks) | U1-Forced - Immediate | 500-Pumped Storage/Hydro
7110 | Intake channel or flume (including trash racks) | Hydro Turbine/Pump | Water Supply/Discharge | U1 | Forced - Immediate | 2016 | Hydro | WA | 500 | Pumped Storage/Hydro | RFC | Winter | 415.1666 | 106 | 1 | 1 | 7110-Intake channel or flume (including trash racks) | U1-Forced - Immediate | 500-Pumped Storage/Hydro
7110 | Intake channel or flume (including trash racks) | Hydro Turbine/Pump | Water Supply/Discharge | U3 | Forced - Postponed | 2016 | Hydro | WA | 500 | Pumped Storage/Hydro | NPCC | Off-Peak | 17.1 | 22.8 | 1 | 1 | 7110-Intake channel or flume (including trash racks) | U3-Forced - Postponed | 500-Pumped Storage/Hydro
7110 | Intake channel or flume (including trash racks) | Hydro Turbine/Pump | Water Supply/Discharge | U1 | Forced - Immediate | 2016 | Hydro | WA | 500 | Pumped Storage/Hydro | RFC | Off-Peak | 19 | 19 | 1 | 4 | 7110-Intake channel or flume (including trash racks) | U1-Forced - Immediate | 500-Pumped Storage/Hydro
7110 | Intake channel or flume (including trash racks) | Hydro Turbine/Pump | Water Supply/Discharge | U1 | Forced - Immediate | 2016 | Hydro | WA | 500 | Pumped Storage/Hydro | RFC | Off-Peak | 28.5 | 19 | 1 | 1 | 7110-Intake channel or flume (including trash racks) | U1-Forced - Immediate | 500-Pumped Storage/Hydro
7110 | Intake channel or flume (including trash racks) | Hydro Turbine/Pump | Water Supply/Discharge | U1 | Forced - Immediate | 2016 | Hydro | WA | 500 | Pumped Storage/Hydro | WECC | Off-Peak | 84.525 | 80.5 | 1 | 1 | 7110-Intake channel or flume (including trash racks) | U1-Forced - Immediate | 500-Pumped Storage/Hydro
7110 | Intake channel or flume (including trash racks) | Hydro Turbine/Pump | Water Supply/Discharge | U1 | Forced - Immediate | 2016 | Hydro | WA | 500 | Pumped Storage/Hydro | WECC | Summer | 317.975 | 80.5 | 1 | 1 | 7110-Intake channel or flume (including trash racks) | U1-Forced - Immediate | 500-Pumped Storage/Hydro
7110 | Intake channel or flume (including trash racks) | Hydro Turbine/Pump | Water Supply/Discharge | U1 | Forced - Immediate | 2016 | Hydro | WA | 500 | Pumped Storage/Hydro | WECC | Summer | 327.3666 | 80.5 | 1 | 1 | 7110-Intake channel or flume (including trash racks) | U1-Forced - Immediate | 500-Pumped Storage/Hydro
7110 | Intake channel or flume (including trash racks) | Hydro Turbine/Pump | Water Supply/Discharge | U2 | Forced - Delayed | 2016 | Hydro | WA | 500 | Pumped Storage/Hydro | WECC | Off-Peak | 242.3075 | 47.05 | 1 | 1 | 7110-Intake channel or flume (including trash racks) | U2-Forced - Delayed | 500-Pumped Storage/Hydro
7110 | Intake channel or flume (including trash racks) | Hydro Turbine/Pump | Water Supply/Discharge | D1 | Forced - Immediate | 2016 | Hydro | WA | 500 | Pumped Storage/Hydro | NPCC | Off-Peak | 19.0447 | 1.96 | 1 | 1 | 7110-Intake channel or flume (including trash racks) | D1-Forced - Immediate | 500-Pumped Storage/Hydro
7110 | Intake channel or flume (including trash racks) | Hydro Turbine/Pump | Water Supply/Discharge | U1 | Forced - Immediate | 2016 | Hydro | WA | 500 | Pumped Storage/Hydro | RFC | Summer | 47.1833 | 19 | 1 | 1 | 7110-Intake channel or flume (including trash racks) | U1-Forced - Immediate | 500-Pumped Storage/Hydro
7110 | Intake channel or flume (including trash racks) | Hydro Turbine/Pump | Water Supply/Discharge | U1 | Forced - Immediate | 2016 | Hydro | WA | 500 | Pumped Storage/Hydro | SERC | Winter | 3341.9166 | 33.7 | 1 | 1 | 7110-Intake channel or flume (including trash racks) | U1-Forced - Immediate | 500-Pumped Storage/Hydro
7110 | Intake channel or flume (including trash racks) | Hydro Turbine/Pump | Water Supply/Discharge | U3 | Forced - Postponed | 2016 | Hydro | WA | 500 | Pumped Storage/Hydro | WECC | Off-Peak | 468.825 | 105.75 | 1 | 1 | 7110-Intake channel or flume (including trash racks) | U3-Forced - Postponed | 500-Pumped Storage/Hydro
7110 | Intake channel or flume (including trash racks) | Hydro Turbine/Pump | Water Supply/Discharge | U3 | Forced - Postponed | 2016 | Hydro | WA | 500 | Pumped Storage/Hydro | NPCC | Summer | 108.3076 | 89.02 | 1 | 1 | 7110-Intake channel or flume (including trash racks) | U3-Forced - Postponed | 500-Pumped Storage/Hydro
7110 | Intake channel or flume (including trash racks) | Hydro Turbine/Pump | Water Supply/Discharge | U3 | Forced - Postponed | 2016 | Hydro | WA | 500 | Pumped Storage/Hydro | NPCC | Winter | 439.185 | 63.65 | 1 | 1 | 7110-Intake channel or flume (including trash racks) | U3-Forced - Postponed | 500-Pumped Storage/Hydro
7110 | Intake channel or flume (including trash racks) | Hydro Turbine/Pump | Water Supply/Discharge | D1 | Forced - Immediate | 2016 | Hydro | WA | 500 | Pumped Storage/Hydro | WECC | Winter | 1664.4333 | 26 | 1 | 1 | 7110-Intake channel or flume (including trash racks) | D1-Forced - Immediate | 500-Pumped Storage/Hydro
7110 | Intake channel or flume (including trash racks) | Hydro Turbine/Pump | Water Supply/Discharge | U1 | Forced - Immediate | 2016 | Hydro | WA | 500 | Pumped Storage/Hydro | RFC | Off-Peak | 29.7667 | 19 | 1 | 1 | 7110-Intake channel or flume (including trash racks) | U1-Forced - Immediate | 500-Pumped Storage/Hydro
7110 | Intake channel or flume (including trash racks) | Hydro Turbine/Pump | Water Supply/Discharge | U1 | Forced - Immediate | 2016 | Hydro | WA | 500 | Pumped Storage/Hydro | RFC | Winter | 11.4 | 19 | 1 | 1 | 7110-Intake channel or flume (including trash racks) | U1-Forced - Immediate | 500-Pumped Storage/Hydro
7110 | Intake channel or flume (including trash racks) | Hydro Turbine/Pump | Water Supply/Discharge | U1 | Forced - Immediate | 2016 | Hydro | WA | 500 | Pumped Storage/Hydro | RFC | Winter | 25.9667 | 19 | 1 | 1 | 7110-Intake channel or flume (including trash racks) | U1-Forced - Immediate | 500-Pumped Storage/Hydro
7110 | Intake channel or flume (including trash racks) | Hydro Turbine/Pump | Water Supply/Discharge | U1 | Forced - Immediate | 2016 | Hydro | WA | 500 | Pumped Storage/Hydro | RFC | Winter | 34.2 | 19 | 1 | 1 | 7110-Intake channel or flume (including trash racks) | U1-Forced - Immediate | 500-Pumped Storage/Hydro
7110 | Intake channel or flume (including trash racks) | Hydro Turbine/Pump | Water Supply/Discharge | U2 | Forced - Delayed | 2016 | Hydro | WA | 500 | Pumped Storage/Hydro | WECC | Off-Peak | 75.088 | 187.72 | 1 | 1 | 7110-Intake channel or flume (including trash racks) | U2-Forced - Delayed | 500-Pumped Storage/Hydro
7110 | Intake channel or flume (including trash racks) | Hydro Turbine/Pump | Water Supply/Discharge | U2 | Forced - Delayed | 2016 | Hydro | WA | 500 | Pumped Storage/Hydro | WECC | Off-Peak | 77.6325 | 47.05 | 1 | 1 | 7110-Intake channel or flume (including trash racks) | U2-Forced - Delayed | 500-Pumped Storage/Hydro
7110 | Intake channel or flume (including trash racks) | Hydro Turbine/Pump | Water Supply/Discharge | U2 | Forced - Delayed | 2016 | Hydro | WA | 500 | Pumped Storage/Hydro | WECC | Winter | 2748.1125 | 413.25 | 1 | 1 | 7110-Intake channel or flume (including trash racks) | U2-Forced - Delayed | 500-Pumped Storage/Hydro
7110 | Intake channel or flume (including trash racks) | Hydro Turbine/Pump | Water Supply/Discharge | U3 | Forced - Postponed | 2016 | Hydro | WA | 500 | Pumped Storage/Hydro | WECC | Off-Peak | 467.0624 | 105.75 | 1 | 1 | 7110-Intake channel or flume (including trash racks) | U3-Forced - Postponed | 500-Pumped Storage/Hydro
7110 | Intake channel or flume (including trash racks) | Hydro Turbine/Pump | Water Supply/Discharge | U3 | Forced - Postponed | 2016 | Hydro | WA | 500 | Pumped Storage/Hydro | NPCC | Summer | 129.079 | 89.02 | 1 | 1 | 7110-Intake channel or flume (including trash racks) | U3-Forced - Postponed | 500-Pumped Storage/Hydro
7110 | Intake channel or flume (including trash racks) | Hydro Turbine/Pump | Water Supply/Discharge | D1 | Forced - Immediate | 2016 | Hydro | WA | 500 | Pumped Storage/Hydro | WECC | Winter | 120.0333 | 26 | 1 | 1 | 7110-Intake channel or flume (including trash racks) | D1-Forced - Immediate | 500-Pumped Storage/Hydro
7110 | Intake channel or flume (including trash racks) | Hydro Turbine/Pump | Water Supply/Discharge | D1 | Forced - Immediate | 2016 | Hydro | WA | 500 | Pumped Storage/Hydro | WECC | Winter | 1176.4333 | 29 | 1 | 1 | 7110-Intake channel or flume (including trash racks) | D1-Forced - Immediate | 500-Pumped Storage/Hydro
7110 | Intake channel or flume (including trash racks) | Hydro Turbine/Pump | Water Supply/Discharge | U1 | Forced - Immediate | 2016 | Hydro | WA | 500 | Pumped Storage/Hydro | RFC | Off-Peak | 26.9167 | 19 | 1 | 1 | 7110-Intake channel or flume (including trash racks) | U1-Forced - Immediate | 500-Pumped Storage/Hydro
7110 | Intake channel or flume (including trash racks) | Hydro Turbine/Pump | Water Supply/Discharge | U1 | Forced - Immediate | 2016 | Hydro | WA | 500 | Pumped Storage/Hydro | WECC | Off-Peak | 1720.522 | 48.74 | 1 | 1 | 7110-Intake channel or flume (including trash racks) | U1-Forced - Immediate | 500-Pumped Storage/Hydro
7110 | Intake channel or flume (including trash racks) | Hydro Turbine/Pump | Water Supply/Discharge | U1 | Forced - Immediate | 2016 | Hydro | WA | 500 | Pumped Storage/Hydro | RFC | Summer | 39.2667 | 19 | 1 | 1 | 7110-Intake channel or flume (including trash racks) | U1-Forced - Immediate | 500-Pumped Storage/Hydro
7110 | Intake channel or flume (including trash racks) | Hydro Turbine/Pump | Water Supply/Discharge | U1 | Forced - Immediate | 2016 | Hydro | WA | 500 | Pumped Storage/Hydro | NPCC | Winter | 150.976 | 107.84 | 1 | 1 | 7110-Intake channel or flume (including trash racks) | U1-Forced - Immediate | 500-Pumped Storage/Hydro
7110 | Intake channel or flume (including trash racks) | Hydro Turbine/Pump | Water Supply/Discharge | D1 | Forced - Immediate | 2016 | Hydro | WA | 500 | Pumped Storage/Hydro | WECC | Winter | 3424.75 | 21 | 1 | 1 | 7110-Intake channel or flume (including trash racks) | D1-Forced - Immediate | 500-Pumped Storage/Hydro
7110 | Intake channel or flume (including trash racks) | Hydro Turbine/Pump | Water Supply/Discharge | D1 | Forced - Immediate | 2016 | Hydro | WA | 500 | Pumped Storage/Hydro | WECC | Winter | 4348.3 | 33 | 1 | 1 | 7110-Intake channel or flume (including trash racks) | D1-Forced - Immediate | 500-Pumped Storage/Hydro
7110 | Intake channel or flume (including trash racks) | Hydro Turbine/Pump | Water Supply/Discharge | U1 | Forced - Immediate | 2016 | Hydro | WA | 500 | Pumped Storage/Hydro | RFC | Off-Peak | 10.45 | 19 | 1 | 1 | 7110-Intake channel or flume (including trash racks) | U1-Forced - Immediate | 500-Pumped Storage/Hydro
7110 | Intake channel or flume (including trash racks) | Hydro Turbine/Pump | Water Supply/Discharge | U1 | Forced - Immediate | 2016 | Hydro | WA | 500 | Pumped Storage/Hydro | RFC | Off-Peak | 19.6333 | 19 | 1 | 1 | 7110-Intake channel or flume (including trash racks) | U1-Forced - Immediate | 500-Pumped Storage/Hydro
7110 | Intake channel or flume (including trash racks) | Hydro Turbine/Pump | Water Supply/Discharge | U1 | Forced - Immediate | 2016 | Hydro | WA | 500 | Pumped Storage/Hydro | WECC | Off-Peak | 296 | 80 | 1 | 1 | 7110-Intake channel or flume (including trash racks) | U1-Forced - Immediate | 500-Pumped Storage/Hydro
7110 | Intake channel or flume (including trash racks) | Hydro Turbine/Pump | Water Supply/Discharge | U1 | Forced - Immediate | 2016 | Hydro | WA | 500 | Pumped Storage/Hydro | WECC | Off-Peak | 1996.9166 | 155 | 1 | 1 | 7110-Intake channel or flume (including trash racks) | U1-Forced - Immediate | 500-Pumped Storage/Hydro
7110 | Intake channel or flume (including trash racks) | Hydro Turbine/Pump | Water Supply/Discharge | U1 | Forced - Immediate | 2016 | Hydro | WA | 500 | Pumped Storage/Hydro | WECC | Summer | 11570.75 | 155 | 1 | 1 | 7110-Intake channel or flume (including trash racks) | U1-Forced - Immediate | 500-Pumped Storage/Hydro
7110 | Intake channel or flume (including trash racks) | Hydro Turbine/Pump | Water Supply/Discharge | U2 | Forced - Delayed | 2016 | Hydro | WA | 500 | Pumped Storage/Hydro | WECC | Winter | 518.1457 | 261.25 | 1 | 1 | 7110-Intake channel or flume (including trash racks) | U2-Forced - Delayed | 500-Pumped Storage/Hydro
7110 | Intake channel or flume (including trash racks) | Hydro Turbine/Pump | Water Supply/Discharge | D1 | Forced - Immediate | 2016 | Hydro | WA | 500 | Pumped Storage/Hydro | NPCC | Off-Peak | 59.1945 | 5.89 | 1 | 1 | 7110-Intake channel or flume (including trash racks) | D1-Forced - Immediate | 500-Pumped Storage/Hydro
7110 | Intake channel or flume (including trash racks) | Hydro Turbine/Pump | Water Supply/Discharge | U1 | Forced - Immediate | 2016 | Hydro | WA | 500 | Pumped Storage/Hydro | RFC | Off-Peak | 17.4167 | 19 | 1 | 1 | 7110-Intake channel or flume (including trash racks) | U1-Forced - Immediate | 500-Pumped Storage/Hydro
7110 | Intake channel or flume (including trash racks) | Hydro Turbine/Pump | Water Supply/Discharge | U1 | Forced - Immediate | 2016 | Hydro | WA | 500 | Pumped Storage/Hydro | RFC | Off-Peak | 27.2333 | 19 | 1 | 1 | 7110-Intake channel or flume (including trash racks) | U1-Forced - Immediate | 500-Pumped Storage/Hydro
7110 | Intake channel or flume (including trash racks) | Hydro Turbine/Pump | Water Supply/Discharge | U1 | Forced - Immediate | 2016 | Hydro | WA | 500 | Pumped Storage/Hydro | WECC | Off-Peak | 148.4326 | 37.42 | 1 | 1 | 7110-Intake channel or flume (including trash racks) | U1-Forced - Immediate | 500-Pumped Storage/Hydro
7110 | Intake channel or flume (including trash racks) | Hydro Turbine/Pump | Water Supply/Discharge | U1 | Forced - Immediate | 2016 | Hydro | WA | 500 | Pumped Storage/Hydro | WECC | Off-Peak | 1701.813 | 48.21 | 1 | 1 | 7110-Intake channel or flume (including trash racks) | U1-Forced - Immediate | 500-Pumped Storage/Hydro
7110 | Intake channel or flume (including trash racks) | Hydro Turbine/Pump | Water Supply/Discharge | U1 | Forced - Immediate | 2016 | Hydro | WA | 500 | Pumped Storage/Hydro | RFC | Summer | 3.1667 | 19 | 1 | 1 | 7110-Intake channel or flume (including trash racks) | U1-Forced - Immediate | 500-Pumped Storage/Hydro
7110 | Intake channel or flume (including trash racks) | Hydro Turbine/Pump | Water Supply/Discharge | U1 | Forced - Immediate | 2016 | Hydro | WA | 500 | Pumped Storage/Hydro | MRO | Summer | 14.93 | 44.79 | 1 | 1 | 7110-Intake channel or flume (including trash racks) | U1-Forced - Immediate | 500-Pumped Storage/Hydro
7110 | Intake channel or flume (including trash racks) | Hydro Turbine/Pump | Water Supply/Discharge | U1 | Forced - Immediate | 2016 | Hydro | WA | 500 | Pumped Storage/Hydro | WECC | Summer | 2139 | 155 | 1 | 1 | 7110-Intake channel or flume (including trash racks) | U1-Forced - Immediate | 500-Pumped Storage/Hydro
7110 | Intake channel or flume (including trash racks) | Hydro Turbine/Pump | Water Supply/Discharge | U1 | Forced - Immediate | 2016 | Hydro | WA | 500 | Pumped Storage/Hydro | WECC | Winter | 944.1666 | 103 | 2 | 2 | 7110-Intake channel or flume (including trash racks) | U1-Forced - Immediate | 500-Pumped Storage/Hydro
7110 | Intake channel or flume (including trash racks) | Hydro Turbine/Pump | Water Supply/Discharge | U1 | Forced - Immediate | 2016 | Hydro | WA | 500 | Pumped Storage/Hydro | SERC | Winter | 1602.44 | 20.37 | 1 | 1 | 7110-Intake channel or flume (including trash racks) | U1-Forced - Immediate | 500-Pumped Storage/Hydro
7111 | Intake tunnel | Hydro Turbine/Pump | Water Supply/Discharge | U1 | Forced - Immediate | 2016 | Hydro | WA | 500 | Pumped Storage/Hydro | WECC | Summer | 3540 | 80 | 1 | 1 | 7111-Intake tunnel | U1-Forced - Immediate | 500-Pumped Storage/Hydro
7111 | Intake tunnel | Hydro Turbine/Pump | Water Supply/Discharge | U1 | Forced - Immediate | 2016 | Hydro | WA | 500 | Pumped Storage/Hydro | WECC | Off-Peak | 726.6666 | 80 | 1 | 1 | 7111-Intake tunnel | U1-Forced - Immediate | 500-Pumped Storage/Hydro
7111 | Intake tunnel | Hydro Turbine/Pump | Water Supply/Discharge | U1 | Forced - Immediate | 2016 | Hydro | WA | 500 | Pumped Storage/Hydro | WECC | Summer | 250.5832 | 155 | 1 | 1 | 7111-Intake tunnel | U1-Forced - Immediate | 500-Pumped Storage/Hydro
7111 | Intake tunnel | Hydro Turbine/Pump | Water Supply/Discharge | U1 | Forced - Immediate | 2016 | Hydro | WA | 500 | Pumped Storage/Hydro | WECC | Summer | 2308 | 60 | 1 | 1 | 7111-Intake tunnel | U1-Forced - Immediate | 500-Pumped Storage/Hydro
7111 | Intake tunnel | Hydro Turbine/Pump | Water Supply/Discharge | U1 | Forced - Immediate | 2016 | Hydro | WA | 500 | Pumped Storage/Hydro | WECC | Off-Peak | 297.0832 | 155 | 1 | 1 | 7111-Intake tunnel | U1-Forced - Immediate | 500-Pumped Storage/Hydro
7111 | Intake tunnel | Hydro Turbine/Pump | Water Supply/Discharge | U1 | Forced - Immediate | 2016 | Hydro | WA | 500 | Pumped Storage/Hydro | WECC | Off-Peak | 457.25 | 155 | 1 | 1 | 7111-Intake tunnel | U1-Forced - Immediate | 500-Pumped Storage/Hydro
7111 | Intake tunnel | Hydro Turbine/Pump | Water Supply/Discharge | U1 | Forced - Immediate | 2016 | Hydro | WA | 500 | Pumped Storage/Hydro | WECC | Off-Peak | 2490.3332 | 155 | 1 | 1 | 7111-Intake tunnel | U1-Forced - Immediate | 500-Pumped Storage/Hydro
7111 | Intake tunnel | Hydro Turbine/Pump | Water Supply/Discharge | U1 | Forced - Immediate | 2016 | Hydro | WA | 500 | Pumped Storage/Hydro | WECC | Off-Peak | 7593.3333 | 80 | 1 | 1 | 7111-Intake tunnel | U1-Forced - Immediate | 500-Pumped Storage/Hydro
7111 | Intake tunnel | Hydro Turbine/Pump | Water Supply/Discharge | U1 | Forced - Immediate | 2016 | Hydro | WA | 500 | Pumped Storage/Hydro | WECC | Summer | 732 | 80 | 1 | 1 | 7111-Intake tunnel | U1-Forced - Immediate | 500-Pumped Storage/Hydro
7111 | Intake tunnel | Hydro Turbine/Pump | Water Supply/Discharge | U1 | Forced - Immediate | 2016 | Hydro | WA | 500 | Pumped Storage/Hydro | WECC | Off-Peak | 1482.6666 | 80 | 1 | 1 | 7111-Intake tunnel | U1-Forced - Immediate | 500-Pumped Storage/Hydro
7111 | Intake tunnel | Hydro Turbine/Pump | Water Supply/Discharge | U1 | Forced - Immediate | 2016 | Hydro | WA | 500 | Pumped Storage/Hydro | WECC | Summer | 465 | 155 | 1 | 1 | 7111-Intake tunnel | U1-Forced - Immediate | 500-Pumped Storage/Hydro
7111 | Intake tunnel | Hydro Turbine/Pump | Water Supply/Discharge | U1 | Forced - Immediate | 2016 | Hydro | WA | 500 | Pumped Storage/Hydro | WECC | Summer | 2808.0832 | 155 | 1 | 1 | 7111-Intake tunnel | U1-Forced - Immediate | 500-Pumped Storage/Hydro
7111 | Intake tunnel | Hydro Turbine/Pump | Water Supply/Discharge | U1 | Forced - Immediate | 2016 | Hydro | WA | 500 | Pumped Storage/Hydro | WECC | Off-Peak | 248 | 155 | 1 | 1 | 7111-Intake tunnel | U1-Forced - Immediate | 500-Pumped Storage/Hydro
7111 | Intake tunnel | Hydro Turbine/Pump | Water Supply/Discharge | U1 | Forced - Immediate | 2016 | Hydro | WA | 500 | Pumped Storage/Hydro | WECC | Off-Peak | 1023 | 155 | 1 | 1 | 7111-Intake tunnel | U1-Forced - Immediate | 500-Pumped Storage/Hydro
7111 | Intake tunnel | Hydro Turbine/Pump | Water Supply/Discharge | U1 | Forced - Immediate | 2016 | Hydro | WA | 500 | Pumped Storage/Hydro | WECC | Off-Peak | 186966.1666 | 155 | 1 | 1 | 7111-Intake tunnel | U1-Forced - Immediate | 500-Pumped Storage/Hydro
7111 | Intake tunnel | Hydro Turbine/Pump | Water Supply/Discharge | U1 | Forced - Immediate | 2016 | Hydro | WA | 500 | Pumped Storage/Hydro | WECC | Summer | 630.5833 | 80.5 | 1 | 1 | 7111-Intake tunnel | U1-Forced - Immediate | 500-Pumped Storage/Hydro
7111 | Intake tunnel | Hydro Turbine/Pump | Water Supply/Discharge | U1 | Forced - Immediate | 2016 | Hydro | WA | 500 | Pumped Storage/Hydro | WECC | Summer | 26009 | 155 | 1 | 1 | 7111-Intake tunnel | U1-Forced - Immediate | 500-Pumped Storage/Hydro
7111 | Intake tunnel | Hydro Turbine/Pump | Water Supply/Discharge | U1 | Forced - Immediate | 2016 | Hydro | WA | 500 | Pumped Storage/Hydro | WECC | Off-Peak | 124 | 155 | 1 | 1 | 7111-Intake tunnel | U1-Forced - Immediate | 500-Pumped Storage/Hydro
7111 | Intake tunnel | Hydro Turbine/Pump | Water Supply/Discharge | U1 | Forced - Immediate | 2016 | Hydro | WA | 500 | Pumped Storage/Hydro | WECC | Off-Peak | 2591.2832 | 186.2 | 2 | 2 | 7111-Intake tunnel | U1-Forced - Immediate | 500-Pumped Storage/Hydro
7111 | Intake tunnel | Hydro Turbine/Pump | Water Supply/Discharge | U1 | Forced - Immediate | 2016 | Hydro | WA | 500 | Pumped Storage/Hydro | WECC | Off-Peak | 3658 | 155 | 1 | 1 | 7111-Intake tunnel | U1-Forced - Immediate | 500-Pumped Storage/Hydro
7111 | Intake tunnel | Hydro Turbine/Pump | Water Supply/Discharge | U1 | Forced - Immediate | 2016 | Hydro | WA | 500 | Pumped Storage/Hydro | WECC | Off-Peak | 7801.6666 | 155 | 1 | 1 | 7111-Intake tunnel | U1-Forced - Immediate | 500-Pumped Storage/Hydro
7111 | Intake tunnel | Hydro Turbine/Pump | Water Supply/Discharge | U1 | Forced - Immediate | 2016 | Hydro | WA | 500 | Pumped Storage/Hydro | WECC | Summer | 219.5832 | 155 | 1 | 1 | 7111-Intake tunnel | U1-Forced - Immediate | 500-Pumped Storage/Hydro
7111 | Intake tunnel | Hydro Turbine/Pump | Water Supply/Discharge | U1 | Forced - Immediate | 2016 | Hydro | WA | 500 | Pumped Storage/Hydro | WECC | Winter | 29878.8332 | 155 | 1 | 1 | 7111-Intake tunnel | U1-Forced - Immediate | 500-Pumped Storage/Hydro
7111 | Intake tunnel | Hydro Turbine/Pump | Water Supply/Discharge | U2 | Forced - Delayed | 2016 | Hydro | WA | 500 | Pumped Storage/Hydro | WECC | Winter | 1113.3333 | 80 | 1 | 1 | 7111-Intake tunnel | U2-Forced - Delayed | 500-Pumped Storage/Hydro
7111 | Intake tunnel | Hydro Turbine/Pump | Water Supply/Discharge | U1 | Forced - Immediate | 2016 | Hydro | WA | 500 | Pumped Storage/Hydro | WECC | Summer | 2379 | 60 | 1 | 1 | 7111-Intake tunnel | U1-Forced - Immediate | 500-Pumped Storage/Hydro
7111 | Intake tunnel | Hydro Turbine/Pump | Water Supply/Discharge | U1 | Forced - Immediate | 2016 | Hydro | WA | 500 | Pumped Storage/Hydro | WECC | Winter | 852.5 | 155 | 1 | 1 | 7111-Intake tunnel | U1-Forced - Immediate | 500-Pumped Storage/Hydro
7111 | Intake tunnel | Hydro Turbine/Pump | Water Supply/Discharge | U1 | Forced - Immediate | 2016 | Hydro | WA | 500 | Pumped Storage/Hydro | WECC | Off-Peak | 2110.6666 | 80 | 1 | 1 | 7111-Intake tunnel | U1-Forced - Immediate | 500-Pumped Storage/Hydro
7111 | Intake tunnel | Hydro Turbine/Pump | Water Supply/Discharge | U1 | Forced - Immediate | 2016 | Hydro | WA | 500 | Pumped Storage/Hydro | WECC | Off-Peak | 4142.6666 | 80 | 1 | 1 | 7111-Intake tunnel | U1-Forced - Immediate | 500-Pumped Storage/Hydro
7111 | Intake tunnel | Hydro Turbine/Pump | Water Supply/Discharge | U1 | Forced - Immediate | 2016 | Hydro | WA | 500 | Pumped Storage/Hydro | WECC | Summer | 258.3332 | 155 | 1 | 1 | 7111-Intake tunnel | U1-Forced - Immediate | 500-Pumped Storage/Hydro
7111 | Intake tunnel | Hydro Turbine/Pump | Water Supply/Discharge | U1 | Forced - Immediate | 2016 | Hydro | WA | 500 | Pumped Storage/Hydro | WECC | Winter | 69646.6666 | 155 | 1 | 1 | 7111-Intake tunnel | U1-Forced - Immediate | 500-Pumped Storage/Hydro
7112 | Ice blockages at intake structures including frazil ice; sheets; blocks of ice; etc A | Hydro Turbine/Pump | Water Supply/Discharge | D1 | Forced - Immediate | 2016 | Hydro | WA | 500 | Pumped Storage/Hydro | MRO | Off-Peak | 817.565 | 34.79 | 1 | 1 | 7112-Ice blockages at intake structures including frazil ice; sheets; blocks of ice; etc A | D1-Forced - Immediate | 500-Pumped Storage/Hydro
7112 | Ice blockages at intake structures including frazil ice; sheets; blocks of ice; etc A | Hydro Turbine/Pump | Water Supply/Discharge | D1 | Forced - Immediate | 2016 | Hydro | WA | 500 | Pumped Storage/Hydro | MRO | Winter | 79.16 | 19.79 | 1 | 1 | 7112-Ice blockages at intake structures including frazil ice; sheets; blocks of ice; etc A | D1-Forced - Immediate | 500-Pumped Storage/Hydro
7112 | Ice blockages at intake structures including frazil ice; sheets; blocks of ice; etc A | Hydro Turbine/Pump | Water Supply/Discharge | D1 | Forced - Immediate | 2016 | Hydro | WA | 500 | Pumped Storage/Hydro | RFC | Winter | 176 | 11 | 1 | 1 | 7112-Ice blockages at intake structures including frazil ice; sheets; blocks of ice; etc A | D1-Forced - Immediate | 500-Pumped Storage/Hydro
7112 | Ice blockages at intake structures including frazil ice; sheets; blocks of ice; etc A | Hydro Turbine/Pump | Water Supply/Discharge | D1 | Forced - Immediate | 2016 | Hydro | WA | 500 | Pumped Storage/Hydro | RFC | Winter | 198 | 11 | 1 | 1 | 7112-Ice blockages at intake structures including frazil ice; sheets; blocks of ice; etc A | D1-Forced - Immediate | 500-Pumped Storage/Hydro
7112 | Ice blockages at intake structures including frazil ice; sheets; blocks of ice; etc A | Hydro Turbine/Pump | Water Supply/Discharge | D1 | Forced - Immediate | 2016 | Hydro | WA | 500 | Pumped Storage/Hydro | RFC | Winter | 253 | 11 | 1 | 1 | 7112-Ice blockages at intake structures including frazil ice; sheets; blocks of ice; etc A | D1-Forced - Immediate | 500-Pumped Storage/Hydro
7112 | Ice blockages at intake structures including frazil ice; sheets; blocks of ice; etc A | Hydro Turbine/Pump | Water Supply/Discharge | D1 | Forced - Immediate | 2016 | Hydro | WA | 500 | Pumped Storage/Hydro | RFC | Winter | 290 | 10 | 1 | 1 | 7112-Ice blockages at intake structures including frazil ice; sheets; blocks of ice; etc A | D1-Forced - Immediate | 500-Pumped Storage/Hydro
7112 | Ice blockages at intake structures including frazil ice; sheets; blocks of ice; etc A | Hydro Turbine/Pump | Water Supply/Discharge | D1 | Forced - Immediate | 2016 | Hydro | WA | 500 | Pumped Storage/Hydro | MRO | Winter | 337.1905 | 32.79 | 1 | 1 | 7112-Ice blockages at intake structures including frazil ice; sheets; blocks of ice; etc A | D1-Forced - Immediate | 500-Pumped Storage/Hydro
7112 | Ice blockages at intake structures including frazil ice; sheets; blocks of ice; etc A | Hydro Turbine/Pump | Water Supply/Discharge | D1 | Forced - Immediate | 2016 | Hydro | WA | 500 | Pumped Storage/Hydro | RFC | Winter | 342.2667 | 15.1 | 1 | 1 | 7112-Ice blockages at intake structures including frazil ice; sheets; blocks of ice; etc A | D1-Forced - Immediate | 500-Pumped Storage/Hydro
7112 | Ice blockages at intake structures including frazil ice; sheets; blocks of ice; etc A | Hydro Turbine/Pump | Water Supply/Discharge | D1 | Forced - Immediate | 2016 | Hydro | WA | 500 | Pumped Storage/Hydro | MRO | Winter | 345.0057 | 19.79 | 1 | 1 | 7112-Ice blockages at intake structures including frazil ice; sheets; blocks of ice; etc A | D1-Forced - Immediate | 500-Pumped Storage/Hydro
7112 | Ice blockages at intake structures including frazil ice; sheets; blocks of ice; etc A | Hydro Turbine/Pump | Water Supply/Discharge | D1 | Forced - Immediate | 2016 | Hydro | WA | 500 | Pumped Storage/Hydro | MRO | Winter | 718.3105 | 28.79 | 1 | 1 | 7112-Ice blockages at intake structures including frazil ice; sheets; blocks of ice; etc A | D1-Forced - Immediate | 500-Pumped Storage/Hydro
7112 | Ice blockages at intake structures including frazil ice; sheets; blocks of ice; etc A | Hydro Turbine/Pump | Water Supply/Discharge | D1 | Forced - Immediate | 2016 | Hydro | WA | 500 | Pumped Storage/Hydro | RFC | Winter | 1550.45 | 11 | 1 | 1 | 7112-Ice blockages at intake structures including frazil ice; sheets; blocks of ice; etc A | D1-Forced - Immediate | 500-Pumped Storage/Hydro
7112 | Ice blockages at intake structures including frazil ice; sheets; blocks of ice; etc A | Hydro Turbine/Pump | Water Supply/Discharge | U1 | Forced - Immediate | 2016 | Hydro | WA | 500 | Pumped Storage/Hydro | NPCC | Winter | 269.575 | 26.3 | 2 | 2 | 7112-Ice blockages at intake structures including frazil ice; sheets; blocks of ice; etc A | U1-Forced - Immediate | 500-Pumped Storage/Hydro
7112 | Ice blockages at intake structures including frazil ice; sheets; blocks of ice; etc A | Hydro Turbine/Pump | Water Supply/Discharge | D1 | Forced - Immediate | 2016 | Hydro | WA | 500 | Pumped Storage/Hydro | RFC | Winter | 22.2 | 11.1 | 1 | 1 | 7112-Ice blockages at intake structures including frazil ice; sheets; blocks of ice; etc A | D1-Forced - Immediate | 500-Pumped Storage/Hydro
7112 | Ice blockages at intake structures including frazil ice; sheets; blocks of ice; etc A | Hydro Turbine/Pump | Water Supply/Discharge | D1 | Forced - Immediate | 2016 | Hydro | WA | 500 | Pumped Storage/Hydro | RFC | Winter | 54.45 | 12.1 | 1 | 1 | 7112-Ice blockages at intake structures including frazil ice; sheets; blocks of ice; etc A | D1-Forced - Immediate | 500-Pumped Storage/Hydro
7112 | Ice blockages at intake structures including frazil ice; sheets; blocks of ice; etc A | Hydro Turbine/Pump | Water Supply/Discharge | D1 | Forced - Immediate | 2016 | Hydro | WA | 500 | Pumped Storage/Hydro | MRO | Winter | 68.6162 | 28.79 | 1 | 1 | 7112-Ice blockages at intake structures including frazil ice; sheets; blocks of ice; etc A | D1-Forced - Immediate | 500-Pumped Storage/Hydro
7112 | Ice blockages at intake structures including frazil ice; sheets; blocks of ice; etc A | Hydro Turbine/Pump | Water Supply/Discharge | D1 | Forced - Immediate | 2016 | Hydro | WA | 500 | Pumped Storage/Hydro | RFC | Winter | 146.45 | 10.1 | 1 | 1 | 7112-Ice blockages at intake structures including frazil ice; sheets; blocks of ice; etc A | D1-Forced - Immediate | 500-Pumped Storage/Hydro
7112 | Ice blockages at intake structures including frazil ice; sheets; blocks of ice; etc A | Hydro Turbine/Pump | Water Supply/Discharge | D1 | Forced - Immediate | 2016 | Hydro | WA | 500 | Pumped Storage/Hydro | RFC | Winter | 176.85 | 13.1 | 1 | 1 | 7112-Ice blockages at intake structures including frazil ice; sheets; blocks of ice; etc A | D1-Forced - Immediate | 500-Pumped Storage/Hydro
7112 | Ice blockages at intake structures including frazil ice; sheets; blocks of ice; etc A | Hydro Turbine/Pump | Water Supply/Discharge | D1 | Forced - Immediate | 2016 | Hydro | WA | 500 | Pumped Storage/Hydro | RFC | Winter | 286 | 11 | 1 | 1 | 7112-Ice blockages at intake structures including frazil ice; sheets; blocks of ice; etc A | D1-Forced - Immediate | 500-Pumped Storage/Hydro
7112 | Ice blockages at intake structures including frazil ice; sheets; blocks of ice; etc A | Hydro Turbine/Pump | Water Supply/Discharge | D1 | Forced - Immediate | 2016 | Hydro | WA | 500 | Pumped Storage/Hydro | RFC | Winter | 382.725 | 8.1 | 1 | 1 | 7112-Ice blockages at intake structures including frazil ice; sheets; blocks of ice; etc A | D1-Forced - Immediate | 500-Pumped Storage/Hydro
7112 | Ice blockages at intake structures including frazil ice; sheets; blocks of ice; etc A | Hydro Turbine/Pump | Water Supply/Discharge | D1 | Forced - Immediate | 2016 | Hydro | WA | 500 | Pumped Storage/Hydro | MRO | Winter | 398.7415 | 28.79 | 1 | 1 | 7112-Ice blockages at intake structures including frazil ice; sheets; blocks of ice; etc A | D1-Forced - Immediate | 500-Pumped Storage/Hydro
7112 | Ice blockages at intake structures including frazil ice; sheets; blocks of ice; etc A | Hydro Turbine/Pump | Water Supply/Discharge | D1 | Forced - Immediate | 2016 | Hydro | WA | 500 | Pumped Storage/Hydro | MRO | Winter | 481.7567 | 12.79 | 2 | 2 | 7112-Ice blockages at intake structures including frazil ice; sheets; blocks of ice; etc A | D1-Forced - Immediate | 500-Pumped Storage/Hydro
7112 | Ice blockages at intake structures including frazil ice; sheets; blocks of ice; etc A | Hydro Turbine/Pump | Water Supply/Discharge | D1 | Forced - Immediate | 2016 | Hydro | WA | 500 | Pumped Storage/Hydro | RFC | Winter | 231.75 | 9 | 1 | 1 | 7112-Ice blockages at intake structures including frazil ice; sheets; blocks of ice; etc A | D1-Forced - Immediate | 500-Pumped Storage/Hydro
7112 | Ice blockages at intake structures including frazil ice; sheets; blocks of ice; etc A | Hydro Turbine/Pump | Water Supply/Discharge | D1 | Forced - Immediate | 2016 | Hydro | WA | 500 | Pumped Storage/Hydro | RFC | Winter | 891.8 | 9.1 | 1 | 1 | 7112-Ice blockages at intake structures including frazil ice; sheets; blocks of ice; etc A | D1-Forced - Immediate | 500-Pumped Storage/Hydro
7112 | Ice blockages at intake structures including frazil ice; sheets; blocks of ice; etc A | Hydro Turbine/Pump | Water Supply/Discharge | U1 | Forced - Immediate | 2016 | Hydro | WA | 500 | Pumped Storage/Hydro | MRO | Off-Peak | 588.9885 | 44.79 | 1 | 1 | 7112-Ice blockages at intake structures including frazil ice; sheets; blocks of ice; etc A | U1-Forced - Immediate | 500-Pumped Storage/Hydro
7112 | Ice blockages at intake structures including frazil ice; sheets; blocks of ice; etc A | Hydro Turbine/Pump | Water Supply/Discharge | U1 | Forced - Immediate | 2016 | Hydro | WA | 500 | Pumped Storage/Hydro | RFC | Winter | 91.7333 | 32 | 1 | 1 | 7112-Ice blockages at intake structures including frazil ice; sheets; blocks of ice; etc A | U1-Forced - Immediate | 500-Pumped Storage/Hydro
7112 | Ice blockages at intake structures including frazil ice; sheets; blocks of ice; etc A | Hydro Turbine/Pump | Water Supply/Discharge | D1 | Forced - Immediate | 2016 | Hydro | WA | 500 | Pumped Storage/Hydro | MRO | Off-Peak | 41.1682 | 34.79 | 1 | 1 | 7112-Ice blockages at intake structures including frazil ice; sheets; blocks of ice; etc A | D1-Forced - Immediate | 500-Pumped Storage/Hydro
7112 | Ice blockages at intake structures including frazil ice; sheets; blocks of ice; etc A | Hydro Turbine/Pump | Water Supply/Discharge | D1 | Forced - Immediate | 2016 | Hydro | WA | 500 | Pumped Storage/Hydro | RFC | Winter | 115.5 | 11 | 1 | 1 | 7112-Ice blockages at intake structures including frazil ice; sheets; blocks of ice; etc A | D1-Forced - Immediate | 500-Pumped Storage/Hydro
7112 | Ice blockages at intake structures including frazil ice; sheets; blocks of ice; etc A | Hydro Turbine/Pump | Water Supply/Discharge | D1 | Forced - Immediate | 2016 | Hydro | WA | 500 | Pumped Storage/Hydro | MRO | Winter | 140.4767 | 24.79 | 1 | 1 | 7112-Ice blockages at intake structures including frazil ice; sheets; blocks of ice; etc A | D1-Forced - Immediate | 500-Pumped Storage/Hydro
7112 | Ice blockages at intake structures including frazil ice; sheets; blocks of ice; etc A | Hydro Turbine/Pump | Water Supply/Discharge | D1 | Forced - Immediate | 2016 | Hydro | WA | 500 | Pumped Storage/Hydro | MRO | Winter | 235.7175 | 17.79 | 1 | 1 | 7112-Ice blockages at intake structures including frazil ice; sheets; blocks of ice; etc A | D1-Forced - Immediate | 500-Pumped Storage/Hydro
7112 | Ice blockages at intake structures including frazil ice; sheets; blocks of ice; etc A | Hydro Turbine/Pump | Water Supply/Discharge | D1 | Forced - Immediate | 2016 | Hydro | WA | 500 | Pumped Storage/Hydro | MRO | Winter | 255.9507 | 19.79 | 1 | 1 | 7112-Ice blockages at intake structures including frazil ice; sheets; blocks of ice; etc A | D1-Forced - Immediate | 500-Pumped Storage/Hydro
7112 | Ice blockages at intake structures including frazil ice; sheets; blocks of ice; etc A | Hydro Turbine/Pump | Water Supply/Discharge | D1 | Forced - Immediate | 2016 | Hydro | WA | 500 | Pumped Storage/Hydro | RFC | Winter | 330 | 11 | 1 | 1 | 7112-Ice blockages at intake structures including frazil ice; sheets; blocks of ice; etc A | D1-Forced - Immediate | 500-Pumped Storage/Hydro
7112 | Ice blockages at intake structures including frazil ice; sheets; blocks of ice; etc A | Hydro Turbine/Pump | Water Supply/Discharge | U1 | Forced - Immediate | 2016 | Hydro | WA | 500 | Pumped Storage/Hydro | MRO | Winter | 1805.037 | 44.79 | 1 | 1 | 7112-Ice blockages at intake structures including frazil ice; sheets; blocks of ice; etc A | U1-Forced - Immediate | 500-Pumped Storage/Hydro
7112 | Ice blockages at intake structures including frazil ice; sheets; blocks of ice; etc A | Hydro Turbine/Pump | Water Supply/Discharge | D1 | Forced - Immediate | 2016 | Hydro | WA | 500 | Pumped Storage/Hydro | RFC | Winter | 97.125 | 11.1 | 1 | 1 | 7112-Ice blockages at intake structures including frazil ice; sheets; blocks of ice; etc A | D1-Forced - Immediate | 500-Pumped Storage/Hydro
7112 | Ice blockages at intake structures including frazil ice; sheets; blocks of ice; etc A | Hydro Turbine/Pump | Water Supply/Discharge | D1 | Forced - Immediate | 2016 | Hydro | WA | 500 | Pumped Storage/Hydro | RFC | Winter | 105.3 | 8.1 | 1 | 1 | 7112-Ice blockages at intake structures including frazil ice; sheets; blocks of ice; etc A | D1-Forced - Immediate | 500-Pumped Storage/Hydro
7112 | Ice blockages at intake structures including frazil ice; sheets; blocks of ice; etc A | Hydro Turbine/Pump | Water Supply/Discharge | D1 | Forced - Immediate | 2016 | Hydro | WA | 500 | Pumped Storage/Hydro | RFC | Winter | 300 | 12 | 1 | 2 | 7112-Ice blockages at intake structures including frazil ice; sheets; blocks of ice; etc A | D1-Forced - Immediate | 500-Pumped Storage/Hydro
7112 | Ice blockages at intake structures including frazil ice; sheets; blocks of ice; etc A | Hydro Turbine/Pump | Water Supply/Discharge | D1 | Forced - Immediate | 2016 | Hydro | WA | 500 | Pumped Storage/Hydro | RFC | Winter | 342 | 9 | 1 | 1 | 7112-Ice blockages at intake structures including frazil ice; sheets; blocks of ice; etc A | D1-Forced - Immediate | 500-Pumped Storage/Hydro
7112 | Ice blockages at intake structures including frazil ice; sheets; blocks of ice; etc A | Hydro Turbine/Pump | Water Supply/Discharge | D1 | Forced - Immediate | 2016 | Hydro | WA | 500 | Pumped Storage/Hydro | RFC | Winter | 462.9167 | 10.1 | 1 | 1 | 7112-Ice blockages at intake structures including frazil ice; sheets; blocks of ice; etc A | D1-Forced - Immediate | 500-Pumped Storage/Hydro
7112 | Ice blockages at intake structures including frazil ice; sheets; blocks of ice; etc A | Hydro Turbine/Pump | Water Supply/Discharge | D1 | Forced - Immediate | 2016 | Hydro | WA | 500 | Pumped Storage/Hydro | RFC | Winter | 780.6 | 12 | 1 | 1 | 7112-Ice blockages at intake structures including frazil ice; sheets; blocks of ice; etc A | D1-Forced - Immediate | 500-Pumped Storage/Hydro
7112 | Ice blockages at intake structures including frazil ice; sheets; blocks of ice; etc A | Hydro Turbine/Pump | Water Supply/Discharge | U1 | Forced - Immediate | 2016 | Hydro | WA | 500 | Pumped Storage/Hydro | MRO | Winter | 3932.562 | 44.79 | 1 | 1 | 7112-Ice blockages at intake structures including frazil ice; sheets; blocks of ice; etc A | U1-Forced - Immediate | 500-Pumped Storage/Hydro
7112 | Ice blockages at intake structures including frazil ice; sheets; blocks of ice; etc A | Hydro Turbine/Pump | Water Supply/Discharge | D1 | Forced - Immediate | 2016 | Hydro | WA | 500 | Pumped Storage/Hydro | MRO | Winter | 69.265 | 19.79 | 1 | 1 | 7112-Ice blockages at intake structures including frazil ice; sheets; blocks of ice; etc A | D1-Forced - Immediate | 500-Pumped Storage/Hydro
7112 | Ice blockages at intake structures including frazil ice; sheets; blocks of ice; etc A | Hydro Turbine/Pump | Water Supply/Discharge | D1 | Forced - Immediate | 2016 | Hydro | WA | 500 | Pumped Storage/Hydro | RFC | Winter | 106.5 | 7.1 | 1 | 1 | 7112-Ice blockages at intake structures including frazil ice; sheets; blocks of ice; etc A | D1-Forced - Immediate | 500-Pumped Storage/Hydro
7112 | Ice blockages at intake structures including frazil ice; sheets; blocks of ice; etc A | Hydro Turbine/Pump | Water Supply/Discharge | D1 | Forced - Immediate | 2016 | Hydro | WA | 500 | Pumped Storage/Hydro | RFC | Winter | 196.5 | 13.1 | 1 | 1 | 7112-Ice blockages at intake structures including frazil ice; sheets; blocks of ice; etc A | D1-Forced - Immediate | 500-Pumped Storage/Hydro
7112 | Ice blockages at intake structures including frazil ice; sheets; blocks of ice; etc A | Hydro Turbine/Pump | Water Supply/Discharge | D1 | Forced - Immediate | 2016 | Hydro | WA | 500 | Pumped Storage/Hydro | MRO | Winter | 933.7567 | 24.79 | 1 | 1 | 7112-Ice blockages at intake structures including frazil ice; sheets; blocks of ice; etc A | D1-Forced - Immediate | 500-Pumped Storage/Hydro
7112 | Ice blockages at intake structures including frazil ice; sheets; blocks of ice; etc A | Hydro Turbine/Pump | Water Supply/Discharge | D1 | Forced - Immediate | 2016 | Hydro | WA | 500 | Pumped Storage/Hydro | RFC | Winter | 45 | 10 | 1 | 1 | 7112-Ice blockages at intake structures including frazil ice; sheets; blocks of ice; etc A | D1-Forced - Immediate | 500-Pumped Storage/Hydro
7112 | Ice blockages at intake structures including frazil ice; sheets; blocks of ice; etc A | Hydro Turbine/Pump | Water Supply/Discharge | D1 | Forced - Immediate | 2016 | Hydro | WA | 500 | Pumped Storage/Hydro | RFC | Winter | 117.3 | 5.1 | 1 | 1 | 7112-Ice blockages at intake structures including frazil ice; sheets; blocks of ice; etc A | D1-Forced - Immediate | 500-Pumped Storage/Hydro
7112 | Ice blockages at intake structures including frazil ice; sheets; blocks of ice; etc A | Hydro Turbine/Pump | Water Supply/Discharge | D1 | Forced - Immediate | 2016 | Hydro | WA | 500 | Pumped Storage/Hydro | RFC | Winter | 159.5 | 11 | 1 | 1 | 7112-Ice blockages at intake structures including frazil ice; sheets; blocks of ice; etc A | D1-Forced - Immediate | 500-Pumped Storage/Hydro
7112 | Ice blockages at intake structures including frazil ice; sheets; blocks of ice; etc A | Hydro Turbine/Pump | Water Supply/Discharge | D1 | Forced - Immediate | 2016 | Hydro | WA | 500 | Pumped Storage/Hydro | RFC | Winter | 191.7 | 7.1 | 1 | 1 | 7112-Ice blockages at intake structures including frazil ice; sheets; blocks of ice; etc A | D1-Forced - Immediate | 500-Pumped Storage/Hydro
7112 | Ice blockages at intake structures including frazil ice; sheets; blocks of ice; etc A | Hydro Turbine/Pump | Water Supply/Discharge | D1 | Forced - Immediate | 2016 | Hydro | WA | 500 | Pumped Storage/Hydro | RFC | Winter | 480 | 10 | 1 | 1 | 7112-Ice blockages at intake structures including frazil ice; sheets; blocks of ice; etc A | D1-Forced - Immediate | 500-Pumped Storage/Hydro
7112 | Ice blockages at intake structures including frazil ice; sheets; blocks of ice; etc A | Hydro Turbine/Pump | Water Supply/Discharge | D1 | Forced - Immediate | 2016 | Hydro | WA | 500 | Pumped Storage/Hydro | RFC | Winter | 490 | 10 | 1 | 1 | 7112-Ice blockages at intake structures including frazil ice; sheets; blocks of ice; etc A | D1-Forced - Immediate | 500-Pumped Storage/Hydro
7112 | Ice blockages at intake structures including frazil ice; sheets; blocks of ice; etc A | Hydro Turbine/Pump | Water Supply/Discharge | U1 | Forced - Immediate | 2016 | Hydro | WA | 500 | Pumped Storage/Hydro | NPCC | Winter | 268.55 | 26.2 | 2 | 2 | 7112-Ice blockages at intake structures including frazil ice; sheets; blocks of ice; etc A | U1-Forced - Immediate | 500-Pumped Storage/Hydro
7112 | Ice blockages at intake structures including frazil ice; sheets; blocks of ice; etc A | Hydro Turbine/Pump | Water Supply/Discharge | D1 | Forced - Immediate | 2016 | Hydro | WA | 500 | Pumped Storage/Hydro | MRO | Off-Peak | 278.0611 | 24.79 | 1 | 1 | 7112-Ice blockages at intake structures including frazil ice; sheets; blocks of ice; etc A | D1-Forced - Immediate | 500-Pumped Storage/Hydro
7112 | Ice blockages at intake structures including frazil ice; sheets; blocks of ice; etc A | Hydro Turbine/Pump | Water Supply/Discharge | D1 | Forced - Immediate | 2016 | Hydro | WA | 500 | Pumped Storage/Hydro | MRO | Winter | 293.4233 | 7.79 | 1 | 1 | 7112-Ice blockages at intake structures including frazil ice; sheets; blocks of ice; etc A | D1-Forced - Immediate | 500-Pumped Storage/Hydro
7112 | Ice blockages at intake structures including frazil ice; sheets; blocks of ice; etc A | Hydro Turbine/Pump | Water Supply/Discharge | D1 | Forced - Immediate | 2016 | Hydro | WA | 500 | Pumped Storage/Hydro | MRO | Winter | 406.4233 | 10.79 | 1 | 1 | 7112-Ice blockages at intake structures including frazil ice; sheets; blocks of ice; etc A | D1-Forced - Immediate | 500-Pumped Storage/Hydro
7112 | Ice blockages at intake structures including frazil ice; sheets; blocks of ice; etc A | Hydro Turbine/Pump | Water Supply/Discharge | D1 | Forced - Immediate | 2016 | Hydro | WA | 500 | Pumped Storage/Hydro | RFC | Winter | 1200 | 12 | 1 | 1 | 7112-Ice blockages at intake structures including frazil ice; sheets; blocks of ice; etc A | D1-Forced - Immediate | 500-Pumped Storage/Hydro
7112 | Ice blockages at intake structures including frazil ice; sheets; blocks of ice; etc A | Hydro Turbine/Pump | Water Supply/Discharge | U1 | Forced - Immediate | 2016 | Hydro | WA | 500 | Pumped Storage/Hydro | MRO | Winter | 2714.274 | 44.79 | 1 | 1 | 7112-Ice blockages at intake structures including frazil ice; sheets; blocks of ice; etc A | U1-Forced - Immediate | 500-Pumped Storage/Hydro
7120 | Headgates | Hydro Turbine/Pump | Water Supply/Discharge | U1 | Forced - Immediate | 2016 | Hydro | WA | 500 | Pumped Storage/Hydro | WECC | Off-Peak | 181.79 | 51.94 | 2 | 2 | 7120-Headgates | U1-Forced - Immediate | 500-Pumped Storage/Hydro
7120 | Headgates | Hydro Turbine/Pump | Water Supply/Discharge | U1 | Forced - Immediate | 2016 | Hydro | WA | 500 | Pumped Storage/Hydro | NPCC | Off-Peak | 1266.92 | 22.8 | 1 | 1 | 7120-Headgates | U1-Forced - Immediate | 500-Pumped Storage/Hydro
7120 | Headgates | Hydro Turbine/Pump | Water Supply/Discharge | U1 | Forced - Immediate | 2016 | Hydro | WA | 500 | Pumped Storage/Hydro | MRO | Summer | 91.073 | 44.79 | 1 | 1 | 7120-Headgates | U1-Forced - Immediate | 500-Pumped Storage/Hydro
7120 | Headgates | Hydro Turbine/Pump | Water Supply/Discharge | U1 | Forced - Immediate | 2016 | Hydro | WA | 500 | Pumped Storage/Hydro | WECC | Summer | 3803.625 | 122.5 | 1 | 1 | 7120-Headgates | U1-Forced - Immediate | 500-Pumped Storage/Hydro
7120 | Headgates | Hydro Turbine/Pump | Water Supply/Discharge | U1 | Forced - Immediate | 2016 | Hydro | WA | 500 | Pumped Storage/Hydro | WECC | Winter | 253.461 | 75.66 | 1 | 1 | 7120-Headgates | U1-Forced - Immediate | 500-Pumped Storage/Hydro
7120 | Headgates | Hydro Turbine/Pump | Water Supply/Discharge | U1 | Forced - Immediate | 2016 | Hydro | WA | 500 | Pumped Storage/Hydro | SERC | Summer | 370.45 | 31 | 1 | 1 | 7120-Headgates | U1-Forced - Immediate | 500-Pumped Storage/Hydro
7120 | Headgates | Hydro Turbine/Pump | Water Supply/Discharge | U1 | Forced - Immediate | 2016 | Hydro | WA | 500 | Pumped Storage/Hydro | SERC | Winter | 39.875 | 27.5 | 1 | 1 | 7120-Headgates | U1-Forced - Immediate | 500-Pumped Storage/Hydro
7120 | Headgates | Hydro Turbine/Pump | Water Supply/Discharge | U1 | Forced - Immediate | 2016 | Hydro | WA | 500 | Pumped Storage/Hydro | NPCC | Winter | 5138.0666 | 74 | 1 | 1 | 7120-Headgates | U1-Forced - Immediate | 500-Pumped Storage/Hydro
7120 | Headgates | Hydro Turbine/Pump | Water Supply/Discharge | U3 | Forced - Postponed | 2016 | Hydro | WA | 500 | Pumped Storage/Hydro | WECC | Off-Peak | 287.3117 | 40.85 | 1 | 1 | 7120-Headgates | U3-Forced - Postponed | 500-Pumped Storage/Hydro
7120 | Headgates | Hydro Turbine/Pump | Water Supply/Discharge | U1 | Forced - Immediate | 2016 | Hydro | WA | 500 | Pumped Storage/Hydro | WECC | Winter | 176.5225 | 80.85 | 1 | 1 | 7120-Headgates | U1-Forced - Immediate | 500-Pumped Storage/Hydro
7120 | Headgates | Hydro Turbine/Pump | Water Supply/Discharge | U3 | Forced - Postponed | 2016 | Hydro | WA | 500 | Pumped Storage/Hydro | NPCC | Off-Peak | 473.005 | 74.1 | 1 | 1 | 7120-Headgates | U3-Forced - Postponed | 500-Pumped Storage/Hydro
7120 | Headgates | Hydro Turbine/Pump | Water Supply/Discharge | U1 | Forced - Immediate | 2016 | Hydro | WA | 500 | Pumped Storage/Hydro | NPCC | Off-Peak | 365.56 | 74.1 | 1 | 1 | 7120-Headgates | U1-Forced - Immediate | 500-Pumped Storage/Hydro
7120 | Headgates | Hydro Turbine/Pump | Water Supply/Discharge | U1 | Forced - Immediate | 2016 | Hydro | WA | 500 | Pumped Storage/Hydro | SERC | Off-Peak | 82800 | 75 | 1 | 1 | 7120-Headgates | U1-Forced - Immediate | 500-Pumped Storage/Hydro
7120 | Headgates | Hydro Turbine/Pump | Water Supply/Discharge | U1 | Forced - Immediate | 2016 | Hydro | WA | 500 | Pumped Storage/Hydro | WECC | Summer | 77.0443 | 51.94 | 1 | 1 | 7120-Headgates | U1-Forced - Immediate | 500-Pumped Storage/Hydro
7120 | Headgates | Hydro Turbine/Pump | Water Supply/Discharge | U1 | Forced - Immediate | 2016 | Hydro | WA | 500 | Pumped Storage/Hydro | SERC | Winter | 129.25 | 27.5 | 1 | 1 | 7120-Headgates | U1-Forced - Immediate | 500-Pumped Storage/Hydro
7120 | Headgates | Hydro Turbine/Pump | Water Supply/Discharge | U1 | Forced - Immediate | 2016 | Hydro | WA | 500 | Pumped Storage/Hydro | WECC | Off-Peak | 129.0333 | 49 | 1 | 1 | 7120-Headgates | U1-Forced - Immediate | 500-Pumped Storage/Hydro
7120 | Headgates | Hydro Turbine/Pump | Water Supply/Discharge | U1 | Forced - Immediate | 2016 | Hydro | WA | 500 | Pumped Storage/Hydro | WECC | Summer | 98 | 98 | 1 | 1 | 7120-Headgates | U1-Forced - Immediate | 500-Pumped Storage/Hydro
7120 | Headgates | Hydro Turbine/Pump | Water Supply/Discharge | U1 | Forced - Immediate | 2016 | Hydro | WA | 500 | Pumped Storage/Hydro | WECC | Summer | 41115.8732 | 174.8 | 1 | 1 | 7120-Headgates | U1-Forced - Immediate | 500-Pumped Storage/Hydro
7120 | Headgates | Hydro Turbine/Pump | Water Supply/Discharge | U1 | Forced - Immediate | 2016 | Hydro | WA | 500 | Pumped Storage/Hydro | WECC | Winter | 80.6833 | 103 | 1 | 1 | 7120-Headgates | U1-Forced - Immediate | 500-Pumped Storage/Hydro
7120 | Headgates | Hydro Turbine/Pump | Water Supply/Discharge | U1 | Forced - Immediate | 2016 | Hydro | WA | 500 | Pumped Storage/Hydro | SERC | Off-Peak | 82.9583 | 27.5 | 1 | 1 | 7120-Headgates | U1-Forced - Immediate | 500-Pumped Storage/Hydro
7120 | Headgates | Hydro Turbine/Pump | Water Supply/Discharge | U1 | Forced - Immediate | 2016 | Hydro | WA | 500 | Pumped Storage/Hydro | WECC | Summer | 898.3333 | 122.5 | 1 | 1 | 7120-Headgates | U1-Forced - Immediate | 500-Pumped Storage/Hydro
7120 | Headgates | Hydro Turbine/Pump | Water Supply/Discharge | U1 | Forced - Immediate | 2016 | Hydro | WA | 500 | Pumped Storage/Hydro | WECC | Winter | 53.6713 | 51.94 | 1 | 1 | 7120-Headgates | U1-Forced - Immediate | 500-Pumped Storage/Hydro
7120 | Headgates | Hydro Turbine/Pump | Water Supply/Discharge | U2 | Forced - Delayed | 2016 | Hydro | WA | 500 | Pumped Storage/Hydro | WECC | Off-Peak | 95.4975 | 18.19 | 1 | 1 | 7120-Headgates | U2-Forced - Delayed | 500-Pumped Storage/Hydro
7120 | Headgates | Hydro Turbine/Pump | Water Supply/Discharge | U1 | Forced - Immediate | 2016 | Hydro | WA | 500 | Pumped Storage/Hydro | NPCC | Off-Peak | 526.75 | 21 | 1 | 1 | 7120-Headgates | U1-Forced - Immediate | 500-Pumped Storage/Hydro
7120 | Headgates | Hydro Turbine/Pump | Water Supply/Discharge | U1 | Forced - Immediate | 2016 | Hydro | WA | 500 | Pumped Storage/Hydro | SERC | Summer | 310 | 31 | 1 | 1 | 7120-Headgates | U1-Forced - Immediate | 500-Pumped Storage/Hydro
7120 | Headgates | Hydro Turbine/Pump | Water Supply/Discharge | U1 | Forced - Immediate | 2016 | Hydro | WA | 500 | Pumped Storage/Hydro | WECC | Summer | 631.7815 | 52.43 | 1 | 1 | 7120-Headgates | U1-Forced - Immediate | 500-Pumped Storage/Hydro
7120 | Headgates | Hydro Turbine/Pump | Water Supply/Discharge | U1 | Forced - Immediate | 2016 | Hydro | WA | 500 | Pumped Storage/Hydro | WECC | Winter | 111.671 | 51.94 | 1 | 1 | 7120-Headgates | U1-Forced - Immediate | 500-Pumped Storage/Hydro
7120 | Headgates | Hydro Turbine/Pump | Water Supply/Discharge | U1 | Forced - Immediate | 2016 | Hydro | WA | 500 | Pumped Storage/Hydro | WECC | Off-Peak | 102.1486 | 51.94 | 1 | 1 | 7120-Headgates | U1-Forced - Immediate | 500-Pumped Storage/Hydro
7120 | Headgates | Hydro Turbine/Pump | Water Supply/Discharge | U1 | Forced - Immediate | 2016 | Hydro | WA | 500 | Pumped Storage/Hydro | NPCC | Summer | 76.532 | 43.32 | 1 | 1 | 7120-Headgates | U1-Forced - Immediate | 500-Pumped Storage/Hydro
7120 | Headgates | Hydro Turbine/Pump | Water Supply/Discharge | U1 | Forced - Immediate | 2016 | Hydro | WA | 500 | Pumped Storage/Hydro | RFC | Winter | 75.9666 | 106 | 1 | 1 | 7120-Headgates | U1-Forced - Immediate | 500-Pumped Storage/Hydro
7121 | Shutoff valves | Hydro Turbine/Pump | Water Supply/Discharge | U1 | Forced - Immediate | 2016 | Hydro | WA | 500 | Pumped Storage/Hydro | WECC | Summer | 444.4 | 404 | 1 | 1 | 7121-Shutoff valves | U1-Forced - Immediate | 500-Pumped Storage/Hydro
7121 | Shutoff valves | Hydro Turbine/Pump | Water Supply/Discharge | U1 | Forced - Immediate | 2016 | Hydro | WA | 500 | Pumped Storage/Hydro | WECC | Summer | 1252.4 | 404 | 1 | 1 | 7121-Shutoff valves | U1-Forced - Immediate | 500-Pumped Storage/Hydro
7121 | Shutoff valves | Hydro Turbine/Pump | Water Supply/Discharge | SF | Startup Failure | 2016 | Hydro | WA | 500 | Pumped Storage/Hydro | MRO | Off-Peak | 319.9917 | 40.85 | 1 | 1 | 7121-Shutoff valves | SF-Startup Failure | 500-Pumped Storage/Hydro
7121 | Shutoff valves | Hydro Turbine/Pump | Water Supply/Discharge | SF | Startup Failure | 2016 | Hydro | WA | 500 | Pumped Storage/Hydro | MRO | Summer | 19.7442 | 40.85 | 2 | 2 | 7121-Shutoff valves | SF-Startup Failure | 500-Pumped Storage/Hydro
7121 | Shutoff valves | Hydro Turbine/Pump | Water Supply/Discharge | U1 | Forced - Immediate | 2016 | Hydro | WA | 500 | Pumped Storage/Hydro | WECC | Off-Peak | 243.2 | 76 | 1 | 1 | 7121-Shutoff valves | U1-Forced - Immediate | 500-Pumped Storage/Hydro
7121 | Shutoff valves | Hydro Turbine/Pump | Water Supply/Discharge | U1 | Forced - Immediate | 2016 | Hydro | WA | 500 | Pumped Storage/Hydro | NPCC | Off-Peak | 593.7332 | 292 | 1 | 1 | 7121-Shutoff valves | U1-Forced - Immediate | 500-Pumped Storage/Hydro
7121 | Shutoff valves | Hydro Turbine/Pump | Water Supply/Discharge | U1 | Forced - Immediate | 2016 | Hydro | WA | 500 | Pumped Storage/Hydro | NPCC | Summer | 580 | 290 | 1 | 1 | 7121-Shutoff valves | U1-Forced - Immediate | 500-Pumped Storage/Hydro
7121 | Shutoff valves | Hydro Turbine/Pump | Water Supply/Discharge | U1 | Forced - Immediate | 2016 | Hydro | WA | 500 | Pumped Storage/Hydro | WECC | Winter | 2.9785 | 25.53 | 1 | 1 | 7121-Shutoff valves | U1-Forced - Immediate | 500-Pumped Storage/Hydro
7121 | Shutoff valves | Hydro Turbine/Pump | Water Supply/Discharge | D1 | Forced - Immediate | 2016 | Hydro | WA | 500 | Pumped Storage/Hydro | MRO | Off-Peak | 1674.375 | 1.9 | 1 | 1 | 7121-Shutoff valves | D1-Forced - Immediate | 500-Pumped Storage/Hydro
7121 | Shutoff valves | Hydro Turbine/Pump | Water Supply/Discharge | D1 | Forced - Immediate | 2016 | Hydro | WA | 500 | Pumped Storage/Hydro | MRO | Summer | 1915.1683 | 1.9 | 1 | 1 | 7121-Shutoff valves | D1-Forced - Immediate | 500-Pumped Storage/Hydro
7121 | Shutoff valves | Hydro Turbine/Pump | Water Supply/Discharge | SF | Startup Failure | 2016 | Hydro | WA | 500 | Pumped Storage/Hydro | MRO | Summer | 159.9958 | 40.85 | 1 | 1 | 7121-Shutoff valves | SF-Startup Failure | 500-Pumped Storage/Hydro
7121 | Shutoff valves | Hydro Turbine/Pump | Water Supply/Discharge | U1 | Forced - Immediate | 2016 | Hydro | WA | 500 | Pumped Storage/Hydro | SERC | Summer | 379.6664 | 340 | 1 | 1 | 7121-Shutoff valves | U1-Forced - Immediate | 500-Pumped Storage/Hydro
7121 | Shutoff valves | Hydro Turbine/Pump | Water Supply/Discharge | U1 | Forced - Immediate | 2016 | Hydro | WA | 500 | Pumped Storage/Hydro | WECC | Summer | 666.6 | 404 | 1 | 1 | 7121-Shutoff valves | U1-Forced - Immediate | 500-Pumped Storage/Hydro
7121 | Shutoff valves | Hydro Turbine/Pump | Water Supply/Discharge | U1 | Forced - Immediate | 2016 | Hydro | WA | 500 | Pumped Storage/Hydro | WECC | Summer | 3265.6665 | 404 | 1 | 1 | 7121-Shutoff valves | U1-Forced - Immediate | 500-Pumped Storage/Hydro
7121 | Shutoff valves | Hydro Turbine/Pump | Water Supply/Discharge | D1 | Forced - Immediate | 2016 | Hydro | WA | 500 | Pumped Storage/Hydro | MRO | Off-Peak | 346.06 | 2.86 | 1 | 1 | 7121-Shutoff valves | D1-Forced - Immediate | 500-Pumped Storage/Hydro
7121 | Shutoff valves | Hydro Turbine/Pump | Water Supply/Discharge | D1 | Forced - Immediate | 2016 | Hydro | WA | 500 | Pumped Storage/Hydro | MRO | Summer | 717.2183 | 1.9 | 1 | 1 | 7121-Shutoff valves | D1-Forced - Immediate | 500-Pumped Storage/Hydro
7121 | Shutoff valves | Hydro Turbine/Pump | Water Supply/Discharge | SF | Startup Failure | 2016 | Hydro | WA | 500 | Pumped Storage/Hydro | MRO | Summer | 70.1258 | 40.85 | 1 | 1 | 7121-Shutoff valves | SF-Startup Failure | 500-Pumped Storage/Hydro
7121 | Shutoff valves | Hydro Turbine/Pump | Water Supply/Discharge | SF | Startup Failure | 2016 | Hydro | WA | 500 | Pumped Storage/Hydro | WECC | Winter | 235.6665 | 404 | 1 | 1 | 7121-Shutoff valves | SF-Startup Failure | 500-Pumped Storage/Hydro
7121 | Shutoff valves | Hydro Turbine/Pump | Water Supply/Discharge | U1 | Forced - Immediate | 2016 | Hydro | WA | 500 | Pumped Storage/Hydro | NPCC | Off-Peak | 189.8 | 292 | 1 | 1 | 7121-Shutoff valves | U1-Forced - Immediate | 500-Pumped Storage/Hydro
7121 | Shutoff valves | Hydro Turbine/Pump | Water Supply/Discharge | U1 | Forced - Immediate | 2016 | Hydro | WA | 500 | Pumped Storage/Hydro | SERC | Off-Peak | 3122.3332 | 340 | 1 | 1 | 7121-Shutoff valves | U1-Forced - Immediate | 500-Pumped Storage/Hydro
7121 | Shutoff valves | Hydro Turbine/Pump | Water Supply/Discharge | U1 | Forced - Immediate | 2016 | Hydro | WA | 500 | Pumped Storage/Hydro | WECC | Winter | 104.673 | 25.53 | 1 | 1 | 7121-Shutoff valves | U1-Forced - Immediate | 500-Pumped Storage/Hydro
7121 | Shutoff valves | Hydro Turbine/Pump | Water Supply/Discharge | U2 | Forced - Delayed | 2016 | Hydro | WA | 500 | Pumped Storage/Hydro | WECC | Winter | 1406.6966 | 158.65 | 1 | 1 | 7121-Shutoff valves | U2-Forced - Delayed | 500-Pumped Storage/Hydro
7121 | Shutoff valves | Hydro Turbine/Pump | Water Supply/Discharge | U3 | Forced - Postponed | 2016 | Hydro | WA | 500 | Pumped Storage/Hydro | NPCC | Winter | 325.3255 | 63.17 | 1 | 1 | 7121-Shutoff valves | U3-Forced - Postponed | 500-Pumped Storage/Hydro
7121 | Shutoff valves | Hydro Turbine/Pump | Water Supply/Discharge | U1 | Forced - Immediate | 2016 | Hydro | WA | 500 | Pumped Storage/Hydro | WECC | Off-Peak | 190.618 | 59.88 | 1 | 1 | 7121-Shutoff valves | U1-Forced - Immediate | 500-Pumped Storage/Hydro
7121 | Shutoff valves | Hydro Turbine/Pump | Water Supply/Discharge | U1 | Forced - Immediate | 2016 | Hydro | WA | 500 | Pumped Storage/Hydro | SERC | Off-Peak | 3167.6664 | 340 | 1 | 1 | 7121-Shutoff valves | U1-Forced - Immediate | 500-Pumped Storage/Hydro
7121 | Shutoff valves | Hydro Turbine/Pump | Water Supply/Discharge | U1 | Forced - Immediate | 2016 | Hydro | WA | 500 | Pumped Storage/Hydro | WECC | Summer | 411.875 | 37.5 | 1 | 1 | 7121-Shutoff valves | U1-Forced - Immediate | 500-Pumped Storage/Hydro
7121 | Shutoff valves | Hydro Turbine/Pump | Water Supply/Discharge | U1 | Forced - Immediate | 2016 | Hydro | WA | 500 | Pumped Storage/Hydro | WECC | Winter | 686.3333 | 20 | 1 | 1 | 7121-Shutoff valves | U1-Forced - Immediate | 500-Pumped Storage/Hydro
7121 | Shutoff valves | Hydro Turbine/Pump | Water Supply/Discharge | D1 | Forced - Immediate | 2016 | Hydro | WA | 500 | Pumped Storage/Hydro | MRO | Summer | 3206.2183 | 1.9 | 1 | 1 | 7121-Shutoff valves | D1-Forced - Immediate | 500-Pumped Storage/Hydro
7121 | Shutoff valves | Hydro Turbine/Pump | Water Supply/Discharge | D1 | Forced - Immediate | 2016 | Hydro | WA | 500 | Pumped Storage/Hydro | MRO | Summer | 3206.3133 | 1.9 | 1 | 1 | 7121-Shutoff valves | D1-Forced - Immediate | 500-Pumped Storage/Hydro
7121 | Shutoff valves | Hydro Turbine/Pump | Water Supply/Discharge | SF | Startup Failure | 2016 | Hydro | WA | 500 | Pumped Storage/Hydro | MRO | Off-Peak | 2.9925 | 19.95 | 1 | 1 | 7121-Shutoff valves | SF-Startup Failure | 500-Pumped Storage/Hydro
7121 | Shutoff valves | Hydro Turbine/Pump | Water Supply/Discharge | U1 | Forced - Immediate | 2016 | Hydro | WA | 500 | Pumped Storage/Hydro | SERC | Off-Peak | 432 | 36 | 1 | 1 | 7121-Shutoff valves | U1-Forced - Immediate | 500-Pumped Storage/Hydro
7121 | Shutoff valves | Hydro Turbine/Pump | Water Supply/Discharge | D1 | Forced - Immediate | 2016 | Hydro | WA | 500 | Pumped Storage/Hydro | MRO | Off-Peak | 1616.3933 | 1.9 | 1 | 1 | 7121-Shutoff valves | D1-Forced - Immediate | 500-Pumped Storage/Hydro
7121 | Shutoff valves | Hydro Turbine/Pump | Water Supply/Discharge | SF | Startup Failure | 2016 | Hydro | WA | 500 | Pumped Storage/Hydro | MRO | Off-Peak | 389.4367 | 40.85 | 1 | 1 | 7121-Shutoff valves | SF-Startup Failure | 500-Pumped Storage/Hydro
7121 | Shutoff valves | Hydro Turbine/Pump | Water Supply/Discharge | SF | Startup Failure | 2016 | Hydro | WA | 500 | Pumped Storage/Hydro | MRO | Off-Peak | 391.4792 | 40.85 | 1 | 1 | 7121-Shutoff valves | SF-Startup Failure | 500-Pumped Storage/Hydro
7121 | Shutoff valves | Hydro Turbine/Pump | Water Supply/Discharge | SF | Startup Failure | 2016 | Hydro | WA | 500 | Pumped Storage/Hydro | MRO | Off-Peak | 812.915 | 40.85 | 1 | 1 | 7121-Shutoff valves | SF-Startup Failure | 500-Pumped Storage/Hydro
7121 | Shutoff valves | Hydro Turbine/Pump | Water Supply/Discharge | U1 | Forced - Immediate | 2016 | Hydro | WA | 500 | Pumped Storage/Hydro | SERC | Off-Peak | 6927.4364 | 403.54 | 1 | 1 | 7121-Shutoff valves | U1-Forced - Immediate | 500-Pumped Storage/Hydro
7121 | Shutoff valves | Hydro Turbine/Pump | Water Supply/Discharge | U2 | Forced - Delayed | 2016 | Hydro | WA | 500 | Pumped Storage/Hydro | WECC | Summer | 161024.3667 | 38 | 1 | 1 | 7121-Shutoff valves | U2-Forced - Delayed | 500-Pumped Storage/Hydro
7121 | Shutoff valves | Hydro Turbine/Pump | Water Supply/Discharge | SF | Startup Failure | 2016 | Hydro | WA | 500 | Pumped Storage/Hydro | MRO | Summer | 177.6975 | 40.85 | 1 | 1 | 7121-Shutoff valves | SF-Startup Failure | 500-Pumped Storage/Hydro
7121 | Shutoff valves | Hydro Turbine/Pump | Water Supply/Discharge | U1 | Forced - Immediate | 2016 | Hydro | WA | 500 | Pumped Storage/Hydro | WECC | Off-Peak | 94 | 40 | 1 | 1 | 7121-Shutoff valves | U1-Forced - Immediate | 500-Pumped Storage/Hydro
7123 | Shutoff valve bypass line and valve | Hydro Turbine/Pump | Water Supply/Discharge | U1 | Forced - Immediate | 2016 | Hydro | WA | 500 | Pumped Storage/Hydro | WECC | Off-Peak | 6100.8266 | 112.7 | 2 | 2 | 7123-Shutoff valve bypass line and valve | U1-Forced - Immediate | 500-Pumped Storage/Hydro
7123 | Shutoff valve bypass line and valve | Hydro Turbine/Pump | Water Supply/Discharge | U1 | Forced - Immediate | 2016 | Hydro | WA | 500 | Pumped Storage/Hydro | WECC | Winter | 7891.4665 | 404 | 1 | 1 | 7123-Shutoff valve bypass line and valve | U1-Forced - Immediate | 500-Pumped Storage/Hydro
7123 | Shutoff valve bypass line and valve | Hydro Turbine/Pump | Water Supply/Discharge | U1 | Forced - Immediate | 2016 | Hydro | WA | 500 | Pumped Storage/Hydro | WECC | Winter | 1239.9998 | 240 | 1 | 1 | 7123-Shutoff valve bypass line and valve | U1-Forced - Immediate | 500-Pumped Storage/Hydro
7123 | Shutoff valve bypass line and valve | Hydro Turbine/Pump | Water Supply/Discharge | U1 | Forced - Immediate | 2016 | Hydro | WA | 500 | Pumped Storage/Hydro | WECC | Off-Peak | 1023.4665 | 404 | 1 | 1 | 7123-Shutoff valve bypass line and valve | U1-Forced - Immediate | 500-Pumped Storage/Hydro
7123 | Shutoff valve bypass line and valve | Hydro Turbine/Pump | Water Supply/Discharge | U1 | Forced - Immediate | 2016 | Hydro | WA | 500 | Pumped Storage/Hydro | WECC | Summer | 844.8 | 36 | 1 | 1 | 7123-Shutoff valve bypass line and valve | U1-Forced - Immediate | 500-Pumped Storage/Hydro
7123 | Shutoff valve bypass line and valve | Hydro Turbine/Pump | Water Supply/Discharge | U1 | Forced - Immediate | 2016 | Hydro | WA | 500 | Pumped Storage/Hydro | WECC | Winter | 538.6665 | 404 | 1 | 1 | 7123-Shutoff valve bypass line and valve | U1-Forced - Immediate | 500-Pumped Storage/Hydro
7124 | Penstock | Hydro Turbine/Pump | Water Supply/Discharge | U1 | Forced - Immediate | 2016 | Hydro | WA | 500 | Pumped Storage/Hydro | WECC | Off-Peak | 55.7333 | 22 | 1 | 1 | 7124-Penstock | U1-Forced - Immediate | 500-Pumped Storage/Hydro
7124 | Penstock | Hydro Turbine/Pump | Water Supply/Discharge | U1 | Forced - Immediate | 2016 | Hydro | WA | 500 | Pumped Storage/Hydro | SERC | Summer | 79.4213 | 45.82 | 1 | 1 | 7124-Penstock | U1-Forced - Immediate | 500-Pumped Storage/Hydro
7124 | Penstock | Hydro Turbine/Pump | Water Supply/Discharge | U2 | Forced - Delayed | 2016 | Hydro | WA | 500 | Pumped Storage/Hydro | WECC | Summer | 3774.46 | 49.2 | 1 | 1 | 7124-Penstock | U2-Forced - Delayed | 500-Pumped Storage/Hydro
7124 | Penstock | Hydro Turbine/Pump | Water Supply/Discharge | U1 | Forced - Immediate | 2016 | Hydro | WA | 500 | Pumped Storage/Hydro | WECC | Off-Peak | 215.3333 | 40 | 1 | 1 | 7124-Penstock | U1-Forced - Immediate | 500-Pumped Storage/Hydro
7124 | Penstock | Hydro Turbine/Pump | Water Supply/Discharge | U1 | Forced - Immediate | 2016 | Hydro | WA | 500 | Pumped Storage/Hydro | WECC | Off-Peak | 555.886 | 59.88 | 1 | 1 | 7124-Penstock | U1-Forced - Immediate | 500-Pumped Storage/Hydro
7124 | Penstock | Hydro Turbine/Pump | Water Supply/Discharge | U1 | Forced - Immediate | 2016 | Hydro | WA | 500 | Pumped Storage/Hydro | WECC | Off-Peak | 8.1666 | 98 | 1 | 1 | 7124-Penstock | U1-Forced - Immediate | 500-Pumped Storage/Hydro
7124 | Penstock | Hydro Turbine/Pump | Water Supply/Discharge | U1 | Forced - Immediate | 2016 | Hydro | WA | 500 | Pumped Storage/Hydro | WECC | Summer | 148.0166 | 41.5 | 1 | 1 | 7124-Penstock | U1-Forced - Immediate | 500-Pumped Storage/Hydro
7124 | Penstock | Hydro Turbine/Pump | Water Supply/Discharge | U1 | Forced - Immediate | 2016 | Hydro | WA | 500 | Pumped Storage/Hydro | WECC | Winter | 110.8053 | 51.94 | 1 | 1 | 7124-Penstock | U1-Forced - Immediate | 500-Pumped Storage/Hydro
7124 | Penstock | Hydro Turbine/Pump | Water Supply/Discharge | U2 | Forced - Delayed | 2016 | Hydro | WA | 500 | Pumped Storage/Hydro | WECC | Summer | 3759.9466 | 49.3 | 1 | 1 | 7124-Penstock | U2-Forced - Delayed | 500-Pumped Storage/Hydro
7124 | Penstock | Hydro Turbine/Pump | Water Supply/Discharge | U1 | Forced - Immediate | 2016 | Hydro | WA | 500 | Pumped Storage/Hydro | WECC | Off-Peak | 47.3333 | 40 | 1 | 1 | 7124-Penstock | U1-Forced - Immediate | 500-Pumped Storage/Hydro
7124 | Penstock | Hydro Turbine/Pump | Water Supply/Discharge | U1 | Forced - Immediate | 2016 | Hydro | WA | 500 | Pumped Storage/Hydro | WECC | Off-Peak | 261.3333 | 98 | 1 | 1 | 7124-Penstock | U1-Forced - Immediate | 500-Pumped Storage/Hydro
7124 | Penstock | Hydro Turbine/Pump | Water Supply/Discharge | U1 | Forced - Immediate | 2016 | Hydro | WA | 500 | Pumped Storage/Hydro | WECC | Off-Peak | 1183.8666 | 52 | 1 | 1 | 7124-Penstock | U1-Forced - Immediate | 500-Pumped Storage/Hydro
7124 | Penstock | Hydro Turbine/Pump | Water Supply/Discharge | U1 | Forced - Immediate | 2016 | Hydro | WA | 500 | Pumped Storage/Hydro | WECC | Summer | 15.2166 | 41.5 | 1 | 1 | 7124-Penstock | U1-Forced - Immediate | 500-Pumped Storage/Hydro
7124 | Penstock | Hydro Turbine/Pump | Water Supply/Discharge | U1 | Forced - Immediate | 2016 | Hydro | WA | 500 | Pumped Storage/Hydro | WECC | Summer | 1549 | 30 | 2 | 2 | 7124-Penstock | U1-Forced - Immediate | 500-Pumped Storage/Hydro
7124 | Penstock | Hydro Turbine/Pump | Water Supply/Discharge | U1 | Forced - Immediate | 2016 | Hydro | WA | 500 | Pumped Storage/Hydro | WECC | Winter | 135.3 | 49.5 | 1 | 1 | 7124-Penstock | U1-Forced - Immediate | 500-Pumped Storage/Hydro
7124 | Penstock | Hydro Turbine/Pump | Water Supply/Discharge | U1 | Forced - Immediate | 2016 | Hydro | WA | 500 | Pumped Storage/Hydro | WECC | Summer | 73.3333 | 40 | 1 | 1 | 7124-Penstock | U1-Forced - Immediate | 500-Pumped Storage/Hydro
7130 | Spiral case | Hydro Turbine/Pump | Water Supply/Discharge | U2 | Forced - Delayed | 2016 | Hydro | WA | 500 | Pumped Storage/Hydro | WECC | Off-Peak | 760.38 | 43.7 | 1 | 1 | 7130-Spiral case | U2-Forced - Delayed | 500-Pumped Storage/Hydro
7130 | Spiral case | Hydro Turbine/Pump | Water Supply/Discharge | U1 | Forced - Immediate | 2016 | Hydro | WA | 500 | Pumped Storage/Hydro | WECC | Off-Peak | 56.0817 | 43.7 | 1 | 1 | 7130-Spiral case | U1-Forced - Immediate | 500-Pumped Storage/Hydro
7130 | Spiral case | Hydro Turbine/Pump | Water Supply/Discharge | U3 | Forced - Postponed | 2016 | Hydro | WA | 500 | Pumped Storage/Hydro | WECC | Off-Peak | 908.2317 | 43.7 | 1 | 1 | 7130-Spiral case | U3-Forced - Postponed | 500-Pumped Storage/Hydro
7130 | Spiral case | Hydro Turbine/Pump | Water Supply/Discharge | U2 | Forced - Delayed | 2016 | Hydro | WA | 500 | Pumped Storage/Hydro | WECC | Off-Peak | 644.575 | 43.7 | 1 | 1 | 7130-Spiral case | U2-Forced - Delayed | 500-Pumped Storage/Hydro
7130 | Spiral case | Hydro Turbine/Pump | Water Supply/Discharge | U1 | Forced - Immediate | 2016 | Hydro | WA | 500 | Pumped Storage/Hydro | WECC | Summer | 20372.4033 | 112.7 | 1 | 1 | 7130-Spiral case | U1-Forced - Immediate | 500-Pumped Storage/Hydro
7130 | Spiral case | Hydro Turbine/Pump | Water Supply/Discharge | U3 | Forced - Postponed | 2016 | Hydro | WA | 500 | Pumped Storage/Hydro | WECC | Off-Peak | 54.625 | 43.7 | 1 | 1 | 7130-Spiral case | U3-Forced - Postponed | 500-Pumped Storage/Hydro
7130 | Spiral case | Hydro Turbine/Pump | Water Supply/Discharge | U1 | Forced - Immediate | 2016 | Hydro | WA | 500 | Pumped Storage/Hydro | WECC | Off-Peak | 100.51 | 43.7 | 1 | 1 | 7130-Spiral case | U1-Forced - Immediate | 500-Pumped Storage/Hydro
7140 | Wicket gate assembly | Hydro Turbine/Pump | Water Supply/Discharge | D1 | Forced - Immediate | 2016 | Hydro | WA | 500 | Pumped Storage/Hydro | NPCC | Summer | 2819.2453 | 10.64 | 1 | 1 | 7140-Wicket gate assembly | D1-Forced - Immediate | 500-Pumped Storage/Hydro
7140 | Wicket gate assembly | Hydro Turbine/Pump | Water Supply/Discharge | U1 | Forced - Immediate | 2016 | Hydro | WA | 500 | Pumped Storage/Hydro | RFC | Winter | 1.2667 | 19 | 1 | 1 | 7140-Wicket gate assembly | U1-Forced - Immediate | 500-Pumped Storage/Hydro
7140 | Wicket gate assembly | Hydro Turbine/Pump | Water Supply/Discharge | U1 | Forced - Immediate | 2016 | Hydro | WA | 500 | Pumped Storage/Hydro | SERC | Winter | 161.8327 | 34.19 | 1 | 1 | 7140-Wicket gate assembly | U1-Forced - Immediate | 500-Pumped Storage/Hydro
7140 | Wicket gate assembly | Hydro Turbine/Pump | Water Supply/Discharge | D1 | Forced - Immediate | 2016 | Hydro | WA | 500 | Pumped Storage/Hydro | NPCC | Summer | 1031.7253 | 10.64 | 1 | 1 | 7140-Wicket gate assembly | D1-Forced - Immediate | 500-Pumped Storage/Hydro
7140 | Wicket gate assembly | Hydro Turbine/Pump | Water Supply/Discharge | U1 | Forced - Immediate | 2016 | Hydro | WA | 500 | Pumped Storage/Hydro | NPCC | Off-Peak | 126.5 | 23 | 1 | 1 | 7140-Wicket gate assembly | U1-Forced - Immediate | 500-Pumped Storage/Hydro
7140 | Wicket gate assembly | Hydro Turbine/Pump | Water Supply/Discharge | U1 | Forced - Immediate | 2016 | Hydro | WA | 500 | Pumped Storage/Hydro | SERC | Winter | 282.9 | 46 | 1 | 1 | 7140-Wicket gate assembly | U1-Forced - Immediate | 500-Pumped Storage/Hydro
7140 | Wicket gate assembly | Hydro Turbine/Pump | Water Supply/Discharge | U1 | Forced - Immediate | 2016 | Hydro | WA | 500 | Pumped Storage/Hydro | WECC | Off-Peak | 166435.536 | 55.56 | 1 | 1 | 7140-Wicket gate assembly | U1-Forced - Immediate | 500-Pumped Storage/Hydro
7140 | Wicket gate assembly | Hydro Turbine/Pump | Water Supply/Discharge | U1 | Forced - Immediate | 2016 | Hydro | WA | 500 | Pumped Storage/Hydro | WECC | Summer | 11 | 20 | 1 | 1 | 7140-Wicket gate assembly | U1-Forced - Immediate | 500-Pumped Storage/Hydro
7140 | Wicket gate assembly | Hydro Turbine/Pump | Water Supply/Discharge | U1 | Forced - Immediate | 2016 | Hydro | WA | 500 | Pumped Storage/Hydro | MRO | Summer | 135.995 | 27.66 | 1 | 1 | 7140-Wicket gate assembly | U1-Forced - Immediate | 500-Pumped Storage/Hydro
7140 | Wicket gate assembly | Hydro Turbine/Pump | Water Supply/Discharge | U1 | Forced - Immediate | 2016 | Hydro | WA | 500 | Pumped Storage/Hydro | NPCC | Winter | 1479.4665 | 292 | 1 | 1 | 7140-Wicket gate assembly | U1-Forced - Immediate | 500-Pumped Storage/Hydro
7140 | Wicket gate assembly | Hydro Turbine/Pump | Water Supply/Discharge | D1 | Forced - Immediate | 2016 | Hydro | WA | 500 | Pumped Storage/Hydro | NPCC | Off-Peak | 165.4583 | 20.9 | 1 | 1 | 7140-Wicket gate assembly | D1-Forced - Immediate | 500-Pumped Storage/Hydro
7140 | Wicket gate assembly | Hydro Turbine/Pump | Water Supply/Discharge | U2 | Forced - Delayed | 2016 | Hydro | WA | 500 | Pumped Storage/Hydro | WECC | Summer | 137.655 | 51.3 | 1 | 1 | 7140-Wicket gate assembly | U2-Forced - Delayed | 500-Pumped Storage/Hydro
7140 | Wicket gate assembly | Hydro Turbine/Pump | Water Supply/Discharge | D1 | Forced - Immediate | 2016 | Hydro | WA | 500 | Pumped Storage/Hydro | NPCC | Summer | 1788.584 | 10.64 | 1 | 1 | 7140-Wicket gate assembly | D1-Forced - Immediate | 500-Pumped Storage/Hydro
7140 | Wicket gate assembly | Hydro Turbine/Pump | Water Supply/Discharge | SF | Startup Failure | 2016 | Hydro | WA | 500 | Pumped Storage/Hydro | NPCC | Winter | 1696.5 | 290 | 1 | 1 | 7140-Wicket gate assembly | SF-Startup Failure | 500-Pumped Storage/Hydro
7140 | Wicket gate assembly | Hydro Turbine/Pump | Water Supply/Discharge | U1 | Forced - Immediate | 2016 | Hydro | WA | 500 | Pumped Storage/Hydro | SERC | Winter | 54.1342 | 34.19 | 1 | 1 | 7140-Wicket gate assembly | U1-Forced - Immediate | 500-Pumped Storage/Hydro
7140 | Wicket gate assembly | Hydro Turbine/Pump | Water Supply/Discharge | U1 | Forced - Immediate | 2016 | Hydro | WA | 500 | Pumped Storage/Hydro | SERC | Winter | 114.5365 | 34.19 | 1 | 1 | 7140-Wicket gate assembly | U1-Forced - Immediate | 500-Pumped Storage/Hydro
7140 | Wicket gate assembly | Hydro Turbine/Pump | Water Supply/Discharge | U2 | Forced - Delayed | 2016 | Hydro | WA | 500 | Pumped Storage/Hydro | WECC | Summer | 51.3 | 51.3 | 1 | 1 | 7140-Wicket gate assembly | U2-Forced - Delayed | 500-Pumped Storage/Hydro
7140 | Wicket gate assembly | Hydro Turbine/Pump | Water Supply/Discharge | U2 | Forced - Delayed | 2016 | Hydro | WA | 500 | Pumped Storage/Hydro | WECC | Winter | 1375.1725 | 33.15 | 1 | 1 | 7140-Wicket gate assembly | U2-Forced - Delayed | 500-Pumped Storage/Hydro
7140 | Wicket gate assembly | Hydro Turbine/Pump | Water Supply/Discharge | D1 | Forced - Immediate | 2016 | Hydro | WA | 500 | Pumped Storage/Hydro | NPCC | Summer | 145.0587 | 10.64 | 1 | 1 | 7140-Wicket gate assembly | D1-Forced - Immediate | 500-Pumped Storage/Hydro
7140 | Wicket gate assembly | Hydro Turbine/Pump | Water Supply/Discharge | U1 | Forced - Immediate | 2016 | Hydro | WA | 500 | Pumped Storage/Hydro | WECC | Summer | 9 | 20 | 1 | 1 | 7140-Wicket gate assembly | U1-Forced - Immediate | 500-Pumped Storage/Hydro
7140 | Wicket gate assembly | Hydro Turbine/Pump | Water Supply/Discharge | D1 | Forced - Immediate | 2016 | Hydro | WA | 500 | Pumped Storage/Hydro | NPCC | Off-Peak | 3.135 | 20.9 | 1 | 1 | 7140-Wicket gate assembly | D1-Forced - Immediate | 500-Pumped Storage/Hydro
7140 | Wicket gate assembly | Hydro Turbine/Pump | Water Supply/Discharge | U1 | Forced - Immediate | 2016 | Hydro | WA | 500 | Pumped Storage/Hydro | WECC | Summer | 303 | 20 | 1 | 1 | 7140-Wicket gate assembly | U1-Forced - Immediate | 500-Pumped Storage/Hydro
7140 | Wicket gate assembly | Hydro Turbine/Pump | Water Supply/Discharge | U1 | Forced - Immediate | 2016 | Hydro | WA | 500 | Pumped Storage/Hydro | RFC | Off-Peak | 220 | 22 | 1 | 1 | 7140-Wicket gate assembly | U1-Forced - Immediate | 500-Pumped Storage/Hydro
7141 | Wicket gate operating mechanism or positioner | Hydro Turbine/Pump | Water Supply/Discharge | U1 | Forced - Immediate | 2016 | Hydro | WA | 500 | Pumped Storage/Hydro | WECC | Off-Peak | 139.1166 | 83.47 | 1 | 1 | 7141-Wicket gate operating mechanism or positioner | U1-Forced - Immediate | 500-Pumped Storage/Hydro
7141 | Wicket gate operating mechanism or positioner | Hydro Turbine/Pump | Water Supply/Discharge | U1 | Forced - Immediate | 2016 | Hydro | WA | 500 | Pumped Storage/Hydro | TRE | Off-Peak | 201.6 | 36 | 1 | 1 | 7141-Wicket gate operating mechanism or positioner | U1-Forced - Immediate | 500-Pumped Storage/Hydro
7141 | Wicket gate operating mechanism or positioner | Hydro Turbine/Pump | Water Supply/Discharge | U1 | Forced - Immediate | 2016 | Hydro | WA | 500 | Pumped Storage/Hydro | SERC | Summer | 32.0333 | 31 | 1 | 1 | 7141-Wicket gate operating mechanism or positioner | U1-Forced - Immediate | 500-Pumped Storage/Hydro
7141 | Wicket gate operating mechanism or positioner | Hydro Turbine/Pump | Water Supply/Discharge | SF | Startup Failure | 2016 | Hydro | WA | 500 | Pumped Storage/Hydro | RFC | Summer | 51.3332 | 385 | 1 | 1 | 7141-Wicket gate operating mechanism or positioner | SF-Startup Failure | 500-Pumped Storage/Hydro
7141 | Wicket gate operating mechanism or positioner | Hydro Turbine/Pump | Water Supply/Discharge | SF | Startup Failure | 2016 | Hydro | WA | 500 | Pumped Storage/Hydro | WECC | Summer | 499.0832 | 265 | 1 | 1 | 7141-Wicket gate operating mechanism or positioner | SF-Startup Failure | 500-Pumped Storage/Hydro
7141 | Wicket gate operating mechanism or positioner | Hydro Turbine/Pump | Water Supply/Discharge | U1 | Forced - Immediate | 2016 | Hydro | WA | 500 | Pumped Storage/Hydro | WECC | Off-Peak | 134.9431 | 83.47 | 1 | 1 | 7141-Wicket gate operating mechanism or positioner | U1-Forced - Immediate | 500-Pumped Storage/Hydro
7141 | Wicket gate operating mechanism or positioner | Hydro Turbine/Pump | Water Supply/Discharge | U1 | Forced - Immediate | 2016 | Hydro | WA | 500 | Pumped Storage/Hydro | NPCC | Winter | 85.8667 | 23 | 1 | 1 | 7141-Wicket gate operating mechanism or positioner | U1-Forced - Immediate | 500-Pumped Storage/Hydro
7141 | Wicket gate operating mechanism or positioner | Hydro Turbine/Pump | Water Supply/Discharge | U2 | Forced - Delayed | 2016 | Hydro | WA | 500 | Pumped Storage/Hydro | MRO | Summer | 17.7017 | 40.85 | 1 | 1 | 7141-Wicket gate operating mechanism or positioner | U2-Forced - Delayed | 500-Pumped Storage/Hydro
7141 | Wicket gate operating mechanism or positioner | Hydro Turbine/Pump | Water Supply/Discharge | U1 | Forced - Immediate | 2016 | Hydro | WA | 500 | Pumped Storage/Hydro | WECC | Summer | 24.2666 | 56 | 1 | 1 | 7141-Wicket gate operating mechanism or positioner | U1-Forced - Immediate | 500-Pumped Storage/Hydro
7141 | Wicket gate operating mechanism or positioner | Hydro Turbine/Pump | Water Supply/Discharge | U1 | Forced - Immediate | 2016 | Hydro | WA | 500 | Pumped Storage/Hydro | WECC | Summer | 64.675 | 49.75 | 1 | 1 | 7141-Wicket gate operating mechanism or positioner | U1-Forced - Immediate | 500-Pumped Storage/Hydro
7141 | Wicket gate operating mechanism or positioner | Hydro Turbine/Pump | Water Supply/Discharge | U1 | Forced - Immediate | 2016 | Hydro | WA | 500 | Pumped Storage/Hydro | NPCC | Winter | 1576.8 | 292 | 1 | 1 | 7141-Wicket gate operating mechanism or positioner | U1-Forced - Immediate | 500-Pumped Storage/Hydro
7141 | Wicket gate operating mechanism or positioner | Hydro Turbine/Pump | Water Supply/Discharge | U1 | Forced - Immediate | 2016 | Hydro | WA | 500 | Pumped Storage/Hydro | SERC | Summer | 260.3333 | 220 | 1 | 1 | 7141-Wicket gate operating mechanism or positioner | U1-Forced - Immediate | 500-Pumped Storage/Hydro
7141 | Wicket gate operating mechanism or positioner | Hydro Turbine/Pump | Water Supply/Discharge | U1 | Forced - Immediate | 2016 | Hydro | WA | 500 | Pumped Storage/Hydro | NPCC | Winter | 9.5833 | 23 | 1 | 1 | 7141-Wicket gate operating mechanism or positioner | U1-Forced - Immediate | 500-Pumped Storage/Hydro
7141 | Wicket gate operating mechanism or positioner | Hydro Turbine/Pump | Water Supply/Discharge | U1 | Forced - Immediate | 2016 | Hydro | WA | 500 | Pumped Storage/Hydro | NPCC | Winter | 427.95 | 81 | 1 | 1 | 7141-Wicket gate operating mechanism or positioner | U1-Forced - Immediate | 500-Pumped Storage/Hydro
7141 | Wicket gate operating mechanism or positioner | Hydro Turbine/Pump | Water Supply/Discharge | U1 | Forced - Immediate | 2016 | Hydro | WA | 500 | Pumped Storage/Hydro | SERC | Summer | 1645.6787 | 34.19 | 1 | 1 | 7141-Wicket gate operating mechanism or positioner | U1-Forced - Immediate | 500-Pumped Storage/Hydro
7141 | Wicket gate operating mechanism or positioner | Hydro Turbine/Pump | Water Supply/Discharge | U1 | Forced - Immediate | 2016 | Hydro | WA | 500 | Pumped Storage/Hydro | SERC | Winter | 71.2292 | 34.19 | 1 | 1 | 7141-Wicket gate operating mechanism or positioner | U1-Forced - Immediate | 500-Pumped Storage/Hydro
7141 | Wicket gate operating mechanism or positioner | Hydro Turbine/Pump | Water Supply/Discharge | U1 | Forced - Immediate | 2016 | Hydro | WA | 500 | Pumped Storage/Hydro | WECC | Winter | 898.6261 | 51.01 | 1 | 1 | 7141-Wicket gate operating mechanism or positioner | U1-Forced - Immediate | 500-Pumped Storage/Hydro
7141 | Wicket gate operating mechanism or positioner | Hydro Turbine/Pump | Water Supply/Discharge | SF | Startup Failure | 2016 | Hydro | WA | 500 | Pumped Storage/Hydro | MRO | Off-Peak | 66.1675 | 19.95 | 2 | 2 | 7141-Wicket gate operating mechanism or positioner | SF-Startup Failure | 500-Pumped Storage/Hydro
7141 | Wicket gate operating mechanism or positioner | Hydro Turbine/Pump | Water Supply/Discharge | U1 | Forced - Immediate | 2016 | Hydro | WA | 500 | Pumped Storage/Hydro | SERC | Off-Peak | 8448.9188 | 34.19 | 1 | 1 | 7141-Wicket gate operating mechanism or positioner | U1-Forced - Immediate | 500-Pumped Storage/Hydro
7141 | Wicket gate operating mechanism or positioner | Hydro Turbine/Pump | Water Supply/Discharge | U1 | Forced - Immediate | 2016 | Hydro | WA | 500 | Pumped Storage/Hydro | RFC | Off-Peak | 17227.8165 | 307 | 1 | 1 | 7141-Wicket gate operating mechanism or positioner | U1-Forced - Immediate | 500-Pumped Storage/Hydro
7141 | Wicket gate operating mechanism or positioner | Hydro Turbine/Pump | Water Supply/Discharge | U1 | Forced - Immediate | 2016 | Hydro | WA | 500 | Pumped Storage/Hydro | RFC | Summer | 409.3332 | 307 | 1 | 1 | 7141-Wicket gate operating mechanism or positioner | U1-Forced - Immediate | 500-Pumped Storage/Hydro
7141 | Wicket gate operating mechanism or positioner | Hydro Turbine/Pump | Water Supply/Discharge | U1 | Forced - Immediate | 2016 | Hydro | WA | 500 | Pumped Storage/Hydro | NPCC | Winter | 42 | 22.5 | 1 | 1 | 7141-Wicket gate operating mechanism or positioner | U1-Forced - Immediate | 500-Pumped Storage/Hydro
7141 | Wicket gate operating mechanism or positioner | Hydro Turbine/Pump | Water Supply/Discharge | U1 | Forced - Immediate | 2016 | Hydro | WA | 500 | Pumped Storage/Hydro | NPCC | Winter | 337.4999 | 81 | 1 | 1 | 7141-Wicket gate operating mechanism or positioner | U1-Forced - Immediate | 500-Pumped Storage/Hydro
7142 | Wicket gate shear pin | Hydro Turbine/Pump | Water Supply/Discharge | D1 | Forced - Immediate | 2016 | Hydro | WA | 500 | Pumped Storage/Hydro | NPCC | Off-Peak | 69.3 | 22 | 1 | 1 | 7142-Wicket gate shear pin | D1-Forced - Immediate | 500-Pumped Storage/Hydro
7142 | Wicket gate shear pin | Hydro Turbine/Pump | Water Supply/Discharge | U1 | Forced - Immediate | 2016 | Hydro | WA | 500 | Pumped Storage/Hydro | SERC | Off-Peak | 56.25 | 37.5 | 1 | 1 | 7142-Wicket gate shear pin | U1-Forced - Immediate | 500-Pumped Storage/Hydro
7142 | Wicket gate shear pin | Hydro Turbine/Pump | Water Supply/Discharge | U1 | Forced - Immediate | 2016 | Hydro | WA | 500 | Pumped Storage/Hydro | WECC | Off-Peak | 56.8332 | 155 | 1 | 1 | 7142-Wicket gate shear pin | U1-Forced - Immediate | 500-Pumped Storage/Hydro
7142 | Wicket gate shear pin | Hydro Turbine/Pump | Water Supply/Discharge | U1 | Forced - Immediate | 2016 | Hydro | WA | 500 | Pumped Storage/Hydro | NPCC | Off-Peak | 109.2373 | 42.56 | 1 | 1 | 7142-Wicket gate shear pin | U1-Forced - Immediate | 500-Pumped Storage/Hydro
7142 | Wicket gate shear pin | Hydro Turbine/Pump | Water Supply/Discharge | U1 | Forced - Immediate | 2016 | Hydro | WA | 500 | Pumped Storage/Hydro | WECC | Off-Peak | 130 | 130 | 1 | 1 | 7142-Wicket gate shear pin | U1-Forced - Immediate | 500-Pumped Storage/Hydro
7142 | Wicket gate shear pin | Hydro Turbine/Pump | Water Supply/Discharge | U1 | Forced - Immediate | 2016 | Hydro | WA | 500 | Pumped Storage/Hydro | NPCC | Summer | 158.6666 | 28 | 1 | 1 | 7142-Wicket gate shear pin | U1-Forced - Immediate | 500-Pumped Storage/Hydro
7142 | Wicket gate shear pin | Hydro Turbine/Pump | Water Supply/Discharge | U1 | Forced - Immediate | 2016 | Hydro | WA | 500 | Pumped Storage/Hydro | NPCC | Summer | 193.9667 | 23 | 1 | 1 | 7142-Wicket gate shear pin | U1-Forced - Immediate | 500-Pumped Storage/Hydro
7142 | Wicket gate shear pin | Hydro Turbine/Pump | Water Supply/Discharge | U1 | Forced - Immediate | 2016 | Hydro | WA | 500 | Pumped Storage/Hydro | WECC | Winter | 183.8803 | 42.11 | 1 | 1 | 7142-Wicket gate shear pin | U1-Forced - Immediate | 500-Pumped Storage/Hydro
7142 | Wicket gate shear pin | Hydro Turbine/Pump | Water Supply/Discharge | U1 | Forced - Immediate | 2016 | Hydro | WA | 500 | Pumped Storage/Hydro | WECC | Winter | 238.3333 | 130 | 1 | 1 | 7142-Wicket gate shear pin | U1-Forced - Immediate | 500-Pumped Storage/Hydro
7142 | Wicket gate shear pin | Hydro Turbine/Pump | Water Supply/Discharge | U1 | Forced - Immediate | 2016 | Hydro | WA | 500 | Pumped Storage/Hydro | WECC | Winter | 350.9999 | 162 | 1 | 1 | 7142-Wicket gate shear pin | U1-Forced - Immediate | 500-Pumped Storage/Hydro
7142 | Wicket gate shear pin | Hydro Turbine/Pump | Water Supply/Discharge | U1 | Forced - Immediate | 2016 | Hydro | WA | 500 | Pumped Storage/Hydro | RFC | Winter | 855.995 | 66.1 | 1 | 1 | 7142-Wicket gate shear pin | U1-Forced - Immediate | 500-Pumped Storage/Hydro
7142 | Wicket gate shear pin | Hydro Turbine/Pump | Water Supply/Discharge | U2 | Forced - Delayed | 2016 | Hydro | WA | 500 | Pumped Storage/Hydro | MRO | Off-Peak | 19.6513 | 42.11 | 1 | 1 | 7142-Wicket gate shear pin | U2-Forced - Delayed | 500-Pumped Storage/Hydro
7142 | Wicket gate shear pin | Hydro Turbine/Pump | Water Supply/Discharge | U2 | Forced - Delayed | 2016 | Hydro | WA | 500 | Pumped Storage/Hydro | MRO | Summer | 16.844 | 42.11 | 1 | 1 | 7142-Wicket gate shear pin | U2-Forced - Delayed | 500-Pumped Storage/Hydro
7142 | Wicket gate shear pin | Hydro Turbine/Pump | Water Supply/Discharge | U2 | Forced - Delayed | 2016 | Hydro | WA | 500 | Pumped Storage/Hydro | MRO | Winter | 7.7202 | 42.11 | 1 | 1 | 7142-Wicket gate shear pin | U2-Forced - Delayed | 500-Pumped Storage/Hydro
7142 | Wicket gate shear pin | Hydro Turbine/Pump | Water Supply/Discharge | U3 | Forced - Postponed | 2016 | Hydro | WA | 500 | Pumped Storage/Hydro | NPCC | Off-Peak | 499.985 | 27.7 | 1 | 1 | 7142-Wicket gate shear pin | U3-Forced - Postponed | 500-Pumped Storage/Hydro
7142 | Wicket gate shear pin | Hydro Turbine/Pump | Water Supply/Discharge | U3 | Forced - Postponed | 2016 | Hydro | WA | 500 | Pumped Storage/Hydro | NPCC | Winter | 15.575 | 26.7 | 1 | 1 | 7142-Wicket gate shear pin | U3-Forced - Postponed | 500-Pumped Storage/Hydro
7142 | Wicket gate shear pin | Hydro Turbine/Pump | Water Supply/Discharge | D1 | Forced - Immediate | 2016 | Hydro | WA | 500 | Pumped Storage/Hydro | NPCC | Off-Peak | 61.2333 | 22 | 1 | 1 | 7142-Wicket gate shear pin | D1-Forced - Immediate | 500-Pumped Storage/Hydro
7142 | Wicket gate shear pin | Hydro Turbine/Pump | Water Supply/Discharge | U1 | Forced - Immediate | 2016 | Hydro | WA | 500 | Pumped Storage/Hydro | RFC | Off-Peak | 36 | 30 | 1 | 1 | 7142-Wicket gate shear pin | U1-Forced - Immediate | 500-Pumped Storage/Hydro
7142 | Wicket gate shear pin | Hydro Turbine/Pump | Water Supply/Discharge | U1 | Forced - Immediate | 2016 | Hydro | WA | 500 | Pumped Storage/Hydro | NPCC | Off-Peak | 74.6667 | 20 | 1 | 1 | 7142-Wicket gate shear pin | U1-Forced - Immediate | 500-Pumped Storage/Hydro
7142 | Wicket gate shear pin | Hydro Turbine/Pump | Water Supply/Discharge | U1 | Forced - Immediate | 2016 | Hydro | WA | 500 | Pumped Storage/Hydro | NPCC | Off-Peak | 92 | 20 | 1 | 1 | 7142-Wicket gate shear pin | U1-Forced - Immediate | 500-Pumped Storage/Hydro
7142 | Wicket gate shear pin | Hydro Turbine/Pump | Water Supply/Discharge | U1 | Forced - Immediate | 2016 | Hydro | WA | 500 | Pumped Storage/Hydro | NPCC | Off-Peak | 325.2666 | 28 | 1 | 1 | 7142-Wicket gate shear pin | U1-Forced - Immediate | 500-Pumped Storage/Hydro
7142 | Wicket gate shear pin | Hydro Turbine/Pump | Water Supply/Discharge | U1 | Forced - Immediate | 2016 | Hydro | WA | 500 | Pumped Storage/Hydro | SERC | Off-Peak | 388.8032 | 29.27 | 1 | 1 | 7142-Wicket gate shear pin | U1-Forced - Immediate | 500-Pumped Storage/Hydro
7142 | Wicket gate shear pin | Hydro Turbine/Pump | Water Supply/Discharge | U1 | Forced - Immediate | 2016 | Hydro | WA | 500 | Pumped Storage/Hydro | MRO | Off-Peak | 404.717 | 102.46 | 1 | 1 | 7142-Wicket gate shear pin | U1-Forced - Immediate | 500-Pumped Storage/Hydro
7142 | Wicket gate shear pin | Hydro Turbine/Pump | Water Supply/Discharge | U1 | Forced - Immediate | 2016 | Hydro | WA | 500 | Pumped Storage/Hydro | SERC | Off-Peak | 988.1 | 41 | 1 | 1 | 7142-Wicket gate shear pin | U1-Forced - Immediate | 500-Pumped Storage/Hydro
7142 | Wicket gate shear pin | Hydro Turbine/Pump | Water Supply/Discharge | U1 | Forced - Immediate | 2016 | Hydro | WA | 500 | Pumped Storage/Hydro | MRO | Off-Peak | 16522.4583 | 29.5 | 1 | 1 | 7142-Wicket gate shear pin | U1-Forced - Immediate | 500-Pumped Storage/Hydro
7142 | Wicket gate shear pin | Hydro Turbine/Pump | Water Supply/Discharge | U1 | Forced - Immediate | 2016 | Hydro | WA | 500 | Pumped Storage/Hydro | WECC | Summer | 39.0833 | 35 | 1 | 1 | 7142-Wicket gate shear pin | U1-Forced - Immediate | 500-Pumped Storage/Hydro
7142 | Wicket gate shear pin | Hydro Turbine/Pump | Water Supply/Discharge | U1 | Forced - Immediate | 2016 | Hydro | WA | 500 | Pumped Storage/Hydro | SERC | Summer | 372.6693 | 45.82 | 1 | 1 | 7142-Wicket gate shear pin | U1-Forced - Immediate | 500-Pumped Storage/Hydro
7142 | Wicket gate shear pin | Hydro Turbine/Pump | Water Supply/Discharge | U2 | Forced - Delayed | 2016 | Hydro | WA | 500 | Pumped Storage/Hydro | MRO | Off-Peak | 22.4587 | 42.11 | 2 | 2 | 7142-Wicket gate shear pin | U2-Forced - Delayed | 500-Pumped Storage/Hydro
7142 | Wicket gate shear pin | Hydro Turbine/Pump | Water Supply/Discharge | U3 | Forced - Postponed | 2016 | Hydro | WA | 500 | Pumped Storage/Hydro | NPCC | Winter | 42.275 | 26.7 | 1 | 1 | 7142-Wicket gate shear pin | U3-Forced - Postponed | 500-Pumped Storage/Hydro
7142 | Wicket gate shear pin | Hydro Turbine/Pump | Water Supply/Discharge | SF | Startup Failure | 2016 | Hydro | WA | 500 | Pumped Storage/Hydro | MRO | Summer | 2.9925 | 19.95 | 1 | 1 | 7142-Wicket gate shear pin | SF-Startup Failure | 500-Pumped Storage/Hydro
7142 | Wicket gate shear pin | Hydro Turbine/Pump | Water Supply/Discharge | SF | Startup Failure | 2016 | Hydro | WA | 500 | Pumped Storage/Hydro | WECC | Summer | 422.2908 | 28.31 | 1 | 1 | 7142-Wicket gate shear pin | SF-Startup Failure | 500-Pumped Storage/Hydro
7142 | Wicket gate shear pin | Hydro Turbine/Pump | Water Supply/Discharge | U1 | Forced - Immediate | 2016 | Hydro | WA | 500 | Pumped Storage/Hydro | NPCC | Off-Peak | 90.7947 | 42.56 | 1 | 1 | 7142-Wicket gate shear pin | U1-Forced - Immediate | 500-Pumped Storage/Hydro
7142 | Wicket gate shear pin | Hydro Turbine/Pump | Water Supply/Discharge | U1 | Forced - Immediate | 2016 | Hydro | WA | 500 | Pumped Storage/Hydro | RFC | Off-Peak | 272.9167 | 25 | 1 | 1 | 7142-Wicket gate shear pin | U1-Forced - Immediate | 500-Pumped Storage/Hydro
7142 | Wicket gate shear pin | Hydro Turbine/Pump | Water Supply/Discharge | U1 | Forced - Immediate | 2016 | Hydro | WA | 500 | Pumped Storage/Hydro | RFC | Off-Peak | 571.7332 | 134 | 1 | 1 | 7142-Wicket gate shear pin | U1-Forced - Immediate | 500-Pumped Storage/Hydro
7142 | Wicket gate shear pin | Hydro Turbine/Pump | Water Supply/Discharge | U1 | Forced - Immediate | 2016 | Hydro | WA | 500 | Pumped Storage/Hydro | SERC | Off-Peak | 1008.6664 | 340 | 1 | 1 | 7142-Wicket gate shear pin | U1-Forced - Immediate | 500-Pumped Storage/Hydro
7142 | Wicket gate shear pin | Hydro Turbine/Pump | Water Supply/Discharge | U1 | Forced - Immediate | 2016 | Hydro | WA | 500 | Pumped Storage/Hydro | NPCC | Summer | 301 | 28 | 1 | 1 | 7142-Wicket gate shear pin | U1-Forced - Immediate | 500-Pumped Storage/Hydro
7142 | Wicket gate shear pin | Hydro Turbine/Pump | Water Supply/Discharge | U1 | Forced - Immediate | 2016 | Hydro | WA | 500 | Pumped Storage/Hydro | NPCC | Summer | 676.2 | 23 | 1 | 1 | 7142-Wicket gate shear pin | U1-Forced - Immediate | 500-Pumped Storage/Hydro
7142 | Wicket gate shear pin | Hydro Turbine/Pump | Water Supply/Discharge | U1 | Forced - Immediate | 2016 | Hydro | WA | 500 | Pumped Storage/Hydro | RFC | Summer | 760 | 37.5 | 1 | 1 | 7142-Wicket gate shear pin | U1-Forced - Immediate | 500-Pumped Storage/Hydro
7142 | Wicket gate shear pin | Hydro Turbine/Pump | Water Supply/Discharge | U1 | Forced - Immediate | 2016 | Hydro | WA | 500 | Pumped Storage/Hydro | WECC | Winter | 49.49 | 49.49 | 1 | 1 | 7142-Wicket gate shear pin | U1-Forced - Immediate | 500-Pumped Storage/Hydro
7142 | Wicket gate shear pin | Hydro Turbine/Pump | Water Supply/Discharge | U1 | Forced - Immediate | 2016 | Hydro | WA | 500 | Pumped Storage/Hydro | NPCC | Winter | 129.808 | 42.56 | 1 | 1 | 7142-Wicket gate shear pin | U1-Forced - Immediate | 500-Pumped Storage/Hydro
7142 | Wicket gate shear pin | Hydro Turbine/Pump | Water Supply/Discharge | U1 | Forced - Immediate | 2016 | Hydro | WA | 500 | Pumped Storage/Hydro | WECC | Winter | 239.9833 | 77 | 1 | 1 | 7142-Wicket gate shear pin | U1-Forced - Immediate | 500-Pumped Storage/Hydro
7142 | Wicket gate shear pin | Hydro Turbine/Pump | Water Supply/Discharge | U1 | Forced - Immediate | 2016 | Hydro | WA | 500 | Pumped Storage/Hydro | RFC | Winter | 1528.125 | 37.5 | 1 | 1 | 7142-Wicket gate shear pin | U1-Forced - Immediate | 500-Pumped Storage/Hydro
7142 | Wicket gate shear pin | Hydro Turbine/Pump | Water Supply/Discharge | U2 | Forced - Delayed | 2016 | Hydro | WA | 500 | Pumped Storage/Hydro | MRO | Off-Peak | 12.633 | 42.11 | 1 | 1 | 7142-Wicket gate shear pin | U2-Forced - Delayed | 500-Pumped Storage/Hydro
7142 | Wicket gate shear pin | Hydro Turbine/Pump | Water Supply/Discharge | U2 | Forced - Delayed | 2016 | Hydro | WA | 500 | Pumped Storage/Hydro | MRO | Off-Peak | 24.5642 | 42.11 | 2 | 2 | 7142-Wicket gate shear pin | U2-Forced - Delayed | 500-Pumped Storage/Hydro
7142 | Wicket gate shear pin | Hydro Turbine/Pump | Water Supply/Discharge | U2 | Forced - Delayed | 2016 | Hydro | WA | 500 | Pumped Storage/Hydro | MRO | Off-Peak | 84.22 | 42.11 | 1 | 1 | 7142-Wicket gate shear pin | U2-Forced - Delayed | 500-Pumped Storage/Hydro
7142 | Wicket gate shear pin | Hydro Turbine/Pump | Water Supply/Discharge | U2 | Forced - Delayed | 2016 | Hydro | WA | 500 | Pumped Storage/Hydro | MRO | Summer | 11.2293 | 42.11 | 2 | 2 | 7142-Wicket gate shear pin | U2-Forced - Delayed | 500-Pumped Storage/Hydro
7142 | Wicket gate shear pin | Hydro Turbine/Pump | Water Supply/Discharge | U2 | Forced - Delayed | 2016 | Hydro | WA | 500 | Pumped Storage/Hydro | WECC | Winter | 15476.5667 | 20.2 | 1 | 1 | 7142-Wicket gate shear pin | U2-Forced - Delayed | 500-Pumped Storage/Hydro
7142 | Wicket gate shear pin | Hydro Turbine/Pump | Water Supply/Discharge | U3 | Forced - Postponed | 2016 | Hydro | WA | 500 | Pumped Storage/Hydro | NPCC | Off-Peak | 1149.0946 | 50.92 | 1 | 1 | 7142-Wicket gate shear pin | U3-Forced - Postponed | 500-Pumped Storage/Hydro
7142 | Wicket gate shear pin | Hydro Turbine/Pump | Water Supply/Discharge | U3 | Forced - Postponed | 2016 | Hydro | WA | 500 | Pumped Storage/Hydro | NPCC | Summer | 31.5 | 21 | 1 | 1 | 7142-Wicket gate shear pin | U3-Forced - Postponed | 500-Pumped Storage/Hydro
7142 | Wicket gate shear pin | Hydro Turbine/Pump | Water Supply/Discharge | D1 | Forced - Immediate | 2016 | Hydro | WA | 500 | Pumped Storage/Hydro | NPCC | Off-Peak | 18.3333 | 22 | 1 | 1 | 7142-Wicket gate shear pin | D1-Forced - Immediate | 500-Pumped Storage/Hydro
7142 | Wicket gate shear pin | Hydro Turbine/Pump | Water Supply/Discharge | D1 | Forced - Immediate | 2016 | Hydro | WA | 500 | Pumped Storage/Hydro | NPCC | Off-Peak | 34.4667 | 22 | 1 | 1 | 7142-Wicket gate shear pin | D1-Forced - Immediate | 500-Pumped Storage/Hydro
7142 | Wicket gate shear pin | Hydro Turbine/Pump | Water Supply/Discharge | D1 | Forced - Immediate | 2016 | Hydro | WA | 500 | Pumped Storage/Hydro | NPCC | Summer | 21.6333 | 22 | 1 | 1 | 7142-Wicket gate shear pin | D1-Forced - Immediate | 500-Pumped Storage/Hydro
7142 | Wicket gate shear pin | Hydro Turbine/Pump | Water Supply/Discharge | SF | Startup Failure | 2016 | Hydro | WA | 500 | Pumped Storage/Hydro | MRO | Summer | 104.0725 | 19.95 | 1 | 1 | 7142-Wicket gate shear pin | SF-Startup Failure | 500-Pumped Storage/Hydro
7142 | Wicket gate shear pin | Hydro Turbine/Pump | Water Supply/Discharge | U1 | Forced - Immediate | 2016 | Hydro | WA | 500 | Pumped Storage/Hydro | NPCC | Summer | 16.4833 | 23 | 1 | 1 | 7142-Wicket gate shear pin | U1-Forced - Immediate | 500-Pumped Storage/Hydro
7142 | Wicket gate shear pin | Hydro Turbine/Pump | Water Supply/Discharge | U1 | Forced - Immediate | 2016 | Hydro | WA | 500 | Pumped Storage/Hydro | WECC | Summer | 61.25 | 35 | 1 | 1 | 7142-Wicket gate shear pin | U1-Forced - Immediate | 500-Pumped Storage/Hydro
7142 | Wicket gate shear pin | Hydro Turbine/Pump | Water Supply/Discharge | U1 | Forced - Immediate | 2016 | Hydro | WA | 500 | Pumped Storage/Hydro | SERC | Summer | 201.6333 | 46 | 1 | 1 | 7142-Wicket gate shear pin | U1-Forced - Immediate | 500-Pumped Storage/Hydro
7142 | Wicket gate shear pin | Hydro Turbine/Pump | Water Supply/Discharge | U1 | Forced - Immediate | 2016 | Hydro | WA | 500 | Pumped Storage/Hydro | RFC | Summer | 550 | 37.5 | 1 | 1 | 7142-Wicket gate shear pin | U1-Forced - Immediate | 500-Pumped Storage/Hydro
7142 | Wicket gate shear pin | Hydro Turbine/Pump | Water Supply/Discharge | U1 | Forced - Immediate | 2016 | Hydro | WA | 500 | Pumped Storage/Hydro | RFC | Summer | 17254.3033 | 66.1 | 1 | 1 | 7142-Wicket gate shear pin | U1-Forced - Immediate | 500-Pumped Storage/Hydro
7142 | Wicket gate shear pin | Hydro Turbine/Pump | Water Supply/Discharge | U1 | Forced - Immediate | 2016 | Hydro | WA | 500 | Pumped Storage/Hydro | WECC | Winter | 79.184 | 49.49 | 1 | 1 | 7142-Wicket gate shear pin | U1-Forced - Immediate | 500-Pumped Storage/Hydro
7142 | Wicket gate shear pin | Hydro Turbine/Pump | Water Supply/Discharge | U1 | Forced - Immediate | 2016 | Hydro | WA | 500 | Pumped Storage/Hydro | SERC | Winter | 241.758 | 29.97 | 1 | 1 | 7142-Wicket gate shear pin | U1-Forced - Immediate | 500-Pumped Storage/Hydro
7142 | Wicket gate shear pin | Hydro Turbine/Pump | Water Supply/Discharge | U2 | Forced - Delayed | 2016 | Hydro | WA | 500 | Pumped Storage/Hydro | MRO | Off-Peak | 18.9495 | 42.11 | 1 | 1 | 7142-Wicket gate shear pin | U2-Forced - Delayed | 500-Pumped Storage/Hydro
7142 | Wicket gate shear pin | Hydro Turbine/Pump | Water Supply/Discharge | U2 | Forced - Delayed | 2016 | Hydro | WA | 500 | Pumped Storage/Hydro | MRO | Off-Peak | 21.055 | 42.11 | 2 | 2 | 7142-Wicket gate shear pin | U2-Forced - Delayed | 500-Pumped Storage/Hydro
7142 | Wicket gate shear pin | Hydro Turbine/Pump | Water Supply/Discharge | U2 | Forced - Delayed | 2016 | Hydro | WA | 500 | Pumped Storage/Hydro | MRO | Off-Peak | 74.3943 | 42.11 | 1 | 1 | 7142-Wicket gate shear pin | U2-Forced - Delayed | 500-Pumped Storage/Hydro
7142 | Wicket gate shear pin | Hydro Turbine/Pump | Water Supply/Discharge | U2 | Forced - Delayed | 2016 | Hydro | WA | 500 | Pumped Storage/Hydro | SERC | Off-Peak | 108.1506 | 27.97 | 1 | 1 | 7142-Wicket gate shear pin | U2-Forced - Delayed | 500-Pumped Storage/Hydro
7142 | Wicket gate shear pin | Hydro Turbine/Pump | Water Supply/Discharge | U2 | Forced - Delayed | 2016 | Hydro | WA | 500 | Pumped Storage/Hydro | MRO | Summer | 7.0183 | 42.11 | 1 | 1 | 7142-Wicket gate shear pin | U2-Forced - Delayed | 500-Pumped Storage/Hydro
7142 | Wicket gate shear pin | Hydro Turbine/Pump | Water Supply/Discharge | U2 | Forced - Delayed | 2016 | Hydro | WA | 500 | Pumped Storage/Hydro | MRO | Summer | 51.9357 | 42.11 | 1 | 1 | 7142-Wicket gate shear pin | U2-Forced - Delayed | 500-Pumped Storage/Hydro
7142 | Wicket gate shear pin | Hydro Turbine/Pump | Water Supply/Discharge | U2 | Forced - Delayed | 2016 | Hydro | WA | 500 | Pumped Storage/Hydro | WECC | Winter | 2417.142 | 51.87 | 1 | 1 | 7142-Wicket gate shear pin | U2-Forced - Delayed | 500-Pumped Storage/Hydro
7142 | Wicket gate shear pin | Hydro Turbine/Pump | Water Supply/Discharge | U3 | Forced - Postponed | 2016 | Hydro | WA | 500 | Pumped Storage/Hydro | NPCC | Off-Peak | 43.61 | 26.7 | 1 | 1 | 7142-Wicket gate shear pin | U3-Forced - Postponed | 500-Pumped Storage/Hydro
7142 | Wicket gate shear pin | Hydro Turbine/Pump | Water Supply/Discharge | U1 | Forced - Immediate | 2016 | Hydro | WA | 500 | Pumped Storage/Hydro | WECC | Off-Peak | 54.6416 | 41.5 | 1 | 1 | 7142-Wicket gate shear pin | U1-Forced - Immediate | 500-Pumped Storage/Hydro
7142 | Wicket gate shear pin | Hydro Turbine/Pump | Water Supply/Discharge | U1 | Forced - Immediate | 2016 | Hydro | WA | 500 | Pumped Storage/Hydro | WECC | Off-Peak | 119.1666 | 130 | 1 | 1 | 7142-Wicket gate shear pin | U1-Forced - Immediate | 500-Pumped Storage/Hydro
7142 | Wicket gate shear pin | Hydro Turbine/Pump | Water Supply/Discharge | U1 | Forced - Immediate | 2016 | Hydro | WA | 500 | Pumped Storage/Hydro | WECC | Off-Peak | 262.15 | 104.86 | 1 | 1 | 7142-Wicket gate shear pin | U1-Forced - Immediate | 500-Pumped Storage/Hydro
7142 | Wicket gate shear pin | Hydro Turbine/Pump | Water Supply/Discharge | U1 | Forced - Immediate | 2016 | Hydro | WA | 500 | Pumped Storage/Hydro | RFC | Off-Peak | 281.25 | 37.5 | 1 | 1 | 7142-Wicket gate shear pin | U1-Forced - Immediate | 500-Pumped Storage/Hydro
7142 | Wicket gate shear pin | Hydro Turbine/Pump | Water Supply/Discharge | U1 | Forced - Immediate | 2016 | Hydro | WA | 500 | Pumped Storage/Hydro | WECC | Off-Peak | 288.1666 | 130 | 1 | 1 | 7142-Wicket gate shear pin | U1-Forced - Immediate | 500-Pumped Storage/Hydro
7142 | Wicket gate shear pin | Hydro Turbine/Pump | Water Supply/Discharge | U1 | Forced - Immediate | 2016 | Hydro | WA | 500 | Pumped Storage/Hydro | WECC | Off-Peak | 396.7203 | 104.86 | 1 | 1 | 7142-Wicket gate shear pin | U1-Forced - Immediate | 500-Pumped Storage/Hydro
7142 | Wicket gate shear pin | Hydro Turbine/Pump | Water Supply/Discharge | U1 | Forced - Immediate | 2016 | Hydro | WA | 500 | Pumped Storage/Hydro | NPCC | Off-Peak | 467.2 | 292 | 1 | 1 | 7142-Wicket gate shear pin | U1-Forced - Immediate | 500-Pumped Storage/Hydro
7142 | Wicket gate shear pin | Hydro Turbine/Pump | Water Supply/Discharge | U1 | Forced - Immediate | 2016 | Hydro | WA | 500 | Pumped Storage/Hydro | MRO | Off-Peak | 499.724 | 27.66 | 1 | 1 | 7142-Wicket gate shear pin | U1-Forced - Immediate | 500-Pumped Storage/Hydro
7142 | Wicket gate shear pin | Hydro Turbine/Pump | Water Supply/Discharge | U1 | Forced - Immediate | 2016 | Hydro | WA | 500 | Pumped Storage/Hydro | RFC | Off-Peak | 567.4666 | 133 | 1 | 1 | 7142-Wicket gate shear pin | U1-Forced - Immediate | 500-Pumped Storage/Hydro
7142 | Wicket gate shear pin | Hydro Turbine/Pump | Water Supply/Discharge | U1 | Forced - Immediate | 2016 | Hydro | WA | 500 | Pumped Storage/Hydro | NPCC | Off-Peak | 8253.7499 | 225 | 1 | 1 | 7142-Wicket gate shear pin | U1-Forced - Immediate | 500-Pumped Storage/Hydro
7142 | Wicket gate shear pin | Hydro Turbine/Pump | Water Supply/Discharge | U1 | Forced - Immediate | 2016 | Hydro | WA | 500 | Pumped Storage/Hydro | WECC | Summer | 27.4167 | 35 | 1 | 1 | 7142-Wicket gate shear pin | U1-Forced - Immediate | 500-Pumped Storage/Hydro
7142 | Wicket gate shear pin | Hydro Turbine/Pump | Water Supply/Discharge | U1 | Forced - Immediate | 2016 | Hydro | WA | 500 | Pumped Storage/Hydro | SERC | Summer | 120.38 | 37.04 | 1 | 1 | 7142-Wicket gate shear pin | U1-Forced - Immediate | 500-Pumped Storage/Hydro
7142 | Wicket gate shear pin | Hydro Turbine/Pump | Water Supply/Discharge | U1 | Forced - Immediate | 2016 | Hydro | WA | 500 | Pumped Storage/Hydro | WECC | Summer | 325.5 | 45 | 1 | 1 | 7142-Wicket gate shear pin | U1-Forced - Immediate | 500-Pumped Storage/Hydro
7142 | Wicket gate shear pin | Hydro Turbine/Pump | Water Supply/Discharge | U1 | Forced - Immediate | 2016 | Hydro | WA | 500 | Pumped Storage/Hydro | MRO | Summer | 480.6683 | 40.85 | 1 | 1 | 7142-Wicket gate shear pin | U1-Forced - Immediate | 500-Pumped Storage/Hydro
7142 | Wicket gate shear pin | Hydro Turbine/Pump | Water Supply/Discharge | U1 | Forced - Immediate | 2016 | Hydro | WA | 500 | Pumped Storage/Hydro | WECC | Summer | 627.0665 | 28.31 | 1 | 1 | 7142-Wicket gate shear pin | U1-Forced - Immediate | 500-Pumped Storage/Hydro
7142 | Wicket gate shear pin | Hydro Turbine/Pump | Water Supply/Discharge | U1 | Forced - Immediate | 2016 | Hydro | WA | 500 | Pumped Storage/Hydro | WECC | Winter | 162.8253 | 42.11 | 1 | 1 | 7142-Wicket gate shear pin | U1-Forced - Immediate | 500-Pumped Storage/Hydro
7142 | Wicket gate shear pin | Hydro Turbine/Pump | Water Supply/Discharge | U1 | Forced - Immediate | 2016 | Hydro | WA | 500 | Pumped Storage/Hydro | MRO | Winter | 278.3496 | 102.46 | 1 | 1 | 7142-Wicket gate shear pin | U1-Forced - Immediate | 500-Pumped Storage/Hydro
7142 | Wicket gate shear pin | Hydro Turbine/Pump | Water Supply/Discharge | U1 | Forced - Immediate | 2016 | Hydro | WA | 500 | Pumped Storage/Hydro | SERC | Winter | 478.0417 | 27.5 | 1 | 1 | 7142-Wicket gate shear pin | U1-Forced - Immediate | 500-Pumped Storage/Hydro
7142 | Wicket gate shear pin | Hydro Turbine/Pump | Water Supply/Discharge | U1 | Forced - Immediate | 2016 | Hydro | WA | 500 | Pumped Storage/Hydro | WECC | Winter | 579.1041 | 52.25 | 1 | 1 | 7142-Wicket gate shear pin | U1-Forced - Immediate | 500-Pumped Storage/Hydro
7142 | Wicket gate shear pin | Hydro Turbine/Pump | Water Supply/Discharge | U1 | Forced - Immediate | 2016 | Hydro | WA | 500 | Pumped Storage/Hydro | SERC | Winter | 913.5855 | 29.97 | 1 | 1 | 7142-Wicket gate shear pin | U1-Forced - Immediate | 500-Pumped Storage/Hydro
7142 | Wicket gate shear pin | Hydro Turbine/Pump | Water Supply/Discharge | U1 | Forced - Immediate | 2016 | Hydro | WA | 500 | Pumped Storage/Hydro | RFC | Winter | 1496.25 | 37.5 | 1 | 1 | 7142-Wicket gate shear pin | U1-Forced - Immediate | 500-Pumped Storage/Hydro
7142 | Wicket gate shear pin | Hydro Turbine/Pump | Water Supply/Discharge | U2 | Forced - Delayed | 2016 | Hydro | WA | 500 | Pumped Storage/Hydro | MRO | Off-Peak | 15.4403 | 42.11 | 1 | 1 | 7142-Wicket gate shear pin | U2-Forced - Delayed | 500-Pumped Storage/Hydro
7142 | Wicket gate shear pin | Hydro Turbine/Pump | Water Supply/Discharge | U2 | Forced - Delayed | 2016 | Hydro | WA | 500 | Pumped Storage/Hydro | MRO | Off-Peak | 16.1422 | 42.11 | 1 | 1 | 7142-Wicket gate shear pin | U2-Forced - Delayed | 500-Pumped Storage/Hydro
7142 | Wicket gate shear pin | Hydro Turbine/Pump | Water Supply/Discharge | U2 | Forced - Delayed | 2016 | Hydro | WA | 500 | Pumped Storage/Hydro | MRO | Off-Peak | 82.1145 | 42.11 | 1 | 1 | 7142-Wicket gate shear pin | U2-Forced - Delayed | 500-Pumped Storage/Hydro
7142 | Wicket gate shear pin | Hydro Turbine/Pump | Water Supply/Discharge | U2 | Forced - Delayed | 2016 | Hydro | WA | 500 | Pumped Storage/Hydro | WECC | Off-Peak | 97.6 | 32 | 1 | 1 | 7142-Wicket gate shear pin | U2-Forced - Delayed | 500-Pumped Storage/Hydro
7142 | Wicket gate shear pin | Hydro Turbine/Pump | Water Supply/Discharge | U2 | Forced - Delayed | 2016 | Hydro | WA | 500 | Pumped Storage/Hydro | MRO | Summer | 21.7568 | 42.11 | 1 | 1 | 7142-Wicket gate shear pin | U2-Forced - Delayed | 500-Pumped Storage/Hydro
7142 | Wicket gate shear pin | Hydro Turbine/Pump | Water Supply/Discharge | U2 | Forced - Delayed | 2016 | Hydro | WA | 500 | Pumped Storage/Hydro | SERC | Winter | 4501.6833 | 79 | 1 | 1 | 7142-Wicket gate shear pin | U2-Forced - Delayed | 500-Pumped Storage/Hydro
7142 | Wicket gate shear pin | Hydro Turbine/Pump | Water Supply/Discharge | U3 | Forced - Postponed | 2016 | Hydro | WA | 500 | Pumped Storage/Hydro | NPCC | Summer | 29806.8633 | 89.02 | 1 | 1 | 7142-Wicket gate shear pin | U3-Forced - Postponed | 500-Pumped Storage/Hydro
7142 | Wicket gate shear pin | Hydro Turbine/Pump | Water Supply/Discharge | U1 | Forced - Immediate | 2016 | Hydro | WA | 500 | Pumped Storage/Hydro | WECC | Off-Peak | 107.9999 | 162 | 1 | 1 | 7142-Wicket gate shear pin | U1-Forced - Immediate | 500-Pumped Storage/Hydro
7142 | Wicket gate shear pin | Hydro Turbine/Pump | Water Supply/Discharge | U1 | Forced - Immediate | 2016 | Hydro | WA | 500 | Pumped Storage/Hydro | NPCC | Off-Peak | 113.4933 | 42.56 | 1 | 1 | 7142-Wicket gate shear pin | U1-Forced - Immediate | 500-Pumped Storage/Hydro
7142 | Wicket gate shear pin | Hydro Turbine/Pump | Water Supply/Discharge | U1 | Forced - Immediate | 2016 | Hydro | WA | 500 | Pumped Storage/Hydro | WECC | Off-Peak | 146.4167 | 35 | 1 | 1 | 7142-Wicket gate shear pin | U1-Forced - Immediate | 500-Pumped Storage/Hydro
7142 | Wicket gate shear pin | Hydro Turbine/Pump | Water Supply/Discharge | U1 | Forced - Immediate | 2016 | Hydro | WA | 500 | Pumped Storage/Hydro | NPCC | Off-Peak | 896.192 | 50.92 | 1 | 1 | 7142-Wicket gate shear pin | U1-Forced - Immediate | 500-Pumped Storage/Hydro
7142 | Wicket gate shear pin | Hydro Turbine/Pump | Water Supply/Discharge | U1 | Forced - Immediate | 2016 | Hydro | WA | 500 | Pumped Storage/Hydro | WECC | Off-Peak | 2168.0999 | 162 | 1 | 1 | 7142-Wicket gate shear pin | U1-Forced - Immediate | 500-Pumped Storage/Hydro
7142 | Wicket gate shear pin | Hydro Turbine/Pump | Water Supply/Discharge | U1 | Forced - Immediate | 2016 | Hydro | WA | 500 | Pumped Storage/Hydro | WECC | Summer | 75.2 | 32 | 1 | 1 | 7142-Wicket gate shear pin | U1-Forced - Immediate | 500-Pumped Storage/Hydro
7142 | Wicket gate shear pin | Hydro Turbine/Pump | Water Supply/Discharge | U1 | Forced - Immediate | 2016 | Hydro | WA | 500 | Pumped Storage/Hydro | NPCC | Summer | 147.2716 | 27.7 | 1 | 1 | 7142-Wicket gate shear pin | U1-Forced - Immediate | 500-Pumped Storage/Hydro
7142 | Wicket gate shear pin | Hydro Turbine/Pump | Water Supply/Discharge | U1 | Forced - Immediate | 2016 | Hydro | WA | 500 | Pumped Storage/Hydro | SERC | Summer | 189.3893 | 45.82 | 1 | 1 | 7142-Wicket gate shear pin | U1-Forced - Immediate | 500-Pumped Storage/Hydro
7142 | Wicket gate shear pin | Hydro Turbine/Pump | Water Supply/Discharge | U1 | Forced - Immediate | 2016 | Hydro | WA | 500 | Pumped Storage/Hydro | RFC | Summer | 859.8332 | 385 | 1 | 1 | 7142-Wicket gate shear pin | U1-Forced - Immediate | 500-Pumped Storage/Hydro
7142 | Wicket gate shear pin | Hydro Turbine/Pump | Water Supply/Discharge | U1 | Forced - Immediate | 2016 | Hydro | WA | 500 | Pumped Storage/Hydro | SERC | Summer | 2742.9999 | 195 | 1 | 1 | 7142-Wicket gate shear pin | U1-Forced - Immediate | 500-Pumped Storage/Hydro
7142 | Wicket gate shear pin | Hydro Turbine/Pump | Water Supply/Discharge | U1 | Forced - Immediate | 2016 | Hydro | WA | 500 | Pumped Storage/Hydro | MRO | Winter | 455.929 | 27.66 | 1 | 1 | 7142-Wicket gate shear pin | U1-Forced - Immediate | 500-Pumped Storage/Hydro
7142 | Wicket gate shear pin | Hydro Turbine/Pump | Water Supply/Discharge | U1 | Forced - Immediate | 2016 | Hydro | WA | 500 | Pumped Storage/Hydro | SERC | Winter | 5514.549 | 41.22 | 1 | 1 | 7142-Wicket gate shear pin | U1-Forced - Immediate | 500-Pumped Storage/Hydro
7142 | Wicket gate shear pin | Hydro Turbine/Pump | Water Supply/Discharge | U2 | Forced - Delayed | 2016 | Hydro | WA | 500 | Pumped Storage/Hydro | MRO | Off-Peak | 23.8623 | 42.11 | 1 | 1 | 7142-Wicket gate shear pin | U2-Forced - Delayed | 500-Pumped Storage/Hydro
7142 | Wicket gate shear pin | Hydro Turbine/Pump | Water Supply/Discharge | D1 | Forced - Immediate | 2016 | Hydro | WA | 500 | Pumped Storage/Hydro | NPCC | Off-Peak | 34.1 | 22 | 1 | 1 | 7142-Wicket gate shear pin | D1-Forced - Immediate | 500-Pumped Storage/Hydro
7142 | Wicket gate shear pin | Hydro Turbine/Pump | Water Supply/Discharge | SF | Startup Failure | 2016 | Hydro | WA | 500 | Pumped Storage/Hydro | SERC | Summer | 87276 | 33.6 | 1 | 1 | 7142-Wicket gate shear pin | SF-Startup Failure | 500-Pumped Storage/Hydro
7142 | Wicket gate shear pin | Hydro Turbine/Pump | Water Supply/Discharge | SF | Startup Failure | 2016 | Hydro | WA | 500 | Pumped Storage/Hydro | RFC | Winter | 44 | 30 | 1 | 1 | 7142-Wicket gate shear pin | SF-Startup Failure | 500-Pumped Storage/Hydro
7142 | Wicket gate shear pin | Hydro Turbine/Pump | Water Supply/Discharge | SF | Startup Failure | 2016 | Hydro | WA | 500 | Pumped Storage/Hydro | WECC | Winter | 189.8667 | 32 | 1 | 1 | 7142-Wicket gate shear pin | SF-Startup Failure | 500-Pumped Storage/Hydro
7142 | Wicket gate shear pin | Hydro Turbine/Pump | Water Supply/Discharge | U1 | Forced - Immediate | 2016 | Hydro | WA | 500 | Pumped Storage/Hydro | NPCC | Off-Peak | 564.5332 | 292 | 1 | 1 | 7142-Wicket gate shear pin | U1-Forced - Immediate | 500-Pumped Storage/Hydro
7142 | Wicket gate shear pin | Hydro Turbine/Pump | Water Supply/Discharge | U1 | Forced - Immediate | 2016 | Hydro | WA | 500 | Pumped Storage/Hydro | WECC | Off-Peak | 620.9999 | 162 | 1 | 1 | 7142-Wicket gate shear pin | U1-Forced - Immediate | 500-Pumped Storage/Hydro
7142 | Wicket gate shear pin | Hydro Turbine/Pump | Water Supply/Discharge | U1 | Forced - Immediate | 2016 | Hydro | WA | 500 | Pumped Storage/Hydro | RFC | Off-Peak | 702 | 312 | 1 | 1 | 7142-Wicket gate shear pin | U1-Forced - Immediate | 500-Pumped Storage/Hydro
7142 | Wicket gate shear pin | Hydro Turbine/Pump | Water Supply/Discharge | U1 | Forced - Immediate | 2016 | Hydro | WA | 500 | Pumped Storage/Hydro | RFC | Off-Peak | 845 | 37.5 | 1 | 1 | 7142-Wicket gate shear pin | U1-Forced - Immediate | 500-Pumped Storage/Hydro
7142 | Wicket gate shear pin | Hydro Turbine/Pump | Water Supply/Discharge | U1 | Forced - Immediate | 2016 | Hydro | WA | 500 | Pumped Storage/Hydro | NPCC | Off-Peak | 4316.2499 | 225 | 1 | 1 | 7142-Wicket gate shear pin | U1-Forced - Immediate | 500-Pumped Storage/Hydro
7142 | Wicket gate shear pin | Hydro Turbine/Pump | Water Supply/Discharge | U1 | Forced - Immediate | 2016 | Hydro | WA | 500 | Pumped Storage/Hydro | SERC | Off-Peak | 9279.4167 | 27.5 | 1 | 1 | 7142-Wicket gate shear pin | U1-Forced - Immediate | 500-Pumped Storage/Hydro
7142 | Wicket gate shear pin | Hydro Turbine/Pump | Water Supply/Discharge | U1 | Forced - Immediate | 2016 | Hydro | WA | 500 | Pumped Storage/Hydro | NPCC | Summer | 69.2285 | 33.77 | 1 | 1 | 7142-Wicket gate shear pin | U1-Forced - Immediate | 500-Pumped Storage/Hydro
7142 | Wicket gate shear pin | Hydro Turbine/Pump | Water Supply/Discharge | U1 | Forced - Immediate | 2016 | Hydro | WA | 500 | Pumped Storage/Hydro | WECC | Winter | 886.35 | 57 | 1 | 1 | 7142-Wicket gate shear pin | U1-Forced - Immediate | 500-Pumped Storage/Hydro
7142 | Wicket gate shear pin | Hydro Turbine/Pump | Water Supply/Discharge | U1 | Forced - Immediate | 2016 | Hydro | WA | 500 | Pumped Storage/Hydro | WECC | Winter | 943.9658 | 42.11 | 1 | 1 | 7142-Wicket gate shear pin | U1-Forced - Immediate | 500-Pumped Storage/Hydro
7142 | Wicket gate shear pin | Hydro Turbine/Pump | Water Supply/Discharge | U2 | Forced - Delayed | 2016 | Hydro | WA | 500 | Pumped Storage/Hydro | MRO | Summer | 8.422 | 42.11 | 1 | 1 | 7142-Wicket gate shear pin | U2-Forced - Delayed | 500-Pumped Storage/Hydro
7142 | Wicket gate shear pin | Hydro Turbine/Pump | Water Supply/Discharge | U2 | Forced - Delayed | 2016 | Hydro | WA | 500 | Pumped Storage/Hydro | MRO | Summer | 12.633 | 42.11 | 1 | 1 | 7142-Wicket gate shear pin | U2-Forced - Delayed | 500-Pumped Storage/Hydro
7142 | Wicket gate shear pin | Hydro Turbine/Pump | Water Supply/Discharge | U2 | Forced - Delayed | 2016 | Hydro | WA | 500 | Pumped Storage/Hydro | MRO | Summer | 23.8623 | 42.11 | 1 | 1 | 7142-Wicket gate shear pin | U2-Forced - Delayed | 500-Pumped Storage/Hydro
7142 | Wicket gate shear pin | Hydro Turbine/Pump | Water Supply/Discharge | U2 | Forced - Delayed | 2016 | Hydro | WA | 500 | Pumped Storage/Hydro | MRO | Winter | 113.697 | 42.11 | 1 | 1 | 7142-Wicket gate shear pin | U2-Forced - Delayed | 500-Pumped Storage/Hydro
7142 | Wicket gate shear pin | Hydro Turbine/Pump | Water Supply/Discharge | U3 | Forced - Postponed | 2016 | Hydro | WA | 500 | Pumped Storage/Hydro | NPCC | Off-Peak | 192.515 | 27.7 | 1 | 1 | 7142-Wicket gate shear pin | U3-Forced - Postponed | 500-Pumped Storage/Hydro
7142 | Wicket gate shear pin | Hydro Turbine/Pump | Water Supply/Discharge | U1 | Forced - Immediate | 2016 | Hydro | WA | 500 | Pumped Storage/Hydro | WECC | Off-Peak | 47.4833 | 77 | 1 | 1 | 7142-Wicket gate shear pin | U1-Forced - Immediate | 500-Pumped Storage/Hydro
7142 | Wicket gate shear pin | Hydro Turbine/Pump | Water Supply/Discharge | U1 | Forced - Immediate | 2016 | Hydro | WA | 500 | Pumped Storage/Hydro | RFC | Off-Peak | 67 | 30 | 1 | 1 | 7142-Wicket gate shear pin | U1-Forced - Immediate | 500-Pumped Storage/Hydro
7142 | Wicket gate shear pin | Hydro Turbine/Pump | Water Supply/Discharge | U1 | Forced - Immediate | 2016 | Hydro | WA | 500 | Pumped Storage/Hydro | NPCC | Off-Peak | 227.7333 | 28 | 1 | 1 | 7142-Wicket gate shear pin | U1-Forced - Immediate | 500-Pumped Storage/Hydro
7142 | Wicket gate shear pin | Hydro Turbine/Pump | Water Supply/Discharge | U1 | Forced - Immediate | 2016 | Hydro | WA | 500 | Pumped Storage/Hydro | WECC | Off-Peak | 539.833 | 67.62 | 1 | 1 | 7142-Wicket gate shear pin | U1-Forced - Immediate | 500-Pumped Storage/Hydro
7142 | Wicket gate shear pin | Hydro Turbine/Pump | Water Supply/Discharge | U1 | Forced - Immediate | 2016 | Hydro | WA | 500 | Pumped Storage/Hydro | NPCC | Off-Peak | 1041.4665 | 292 | 1 | 1 | 7142-Wicket gate shear pin | U1-Forced - Immediate | 500-Pumped Storage/Hydro
7142 | Wicket gate shear pin | Hydro Turbine/Pump | Water Supply/Discharge | U1 | Forced - Immediate | 2016 | Hydro | WA | 500 | Pumped Storage/Hydro | MRO | Off-Peak | 1349.4499 | 118.2 | 1 | 1 | 7142-Wicket gate shear pin | U1-Forced - Immediate | 500-Pumped Storage/Hydro
7142 | Wicket gate shear pin | Hydro Turbine/Pump | Water Supply/Discharge | U1 | Forced - Immediate | 2016 | Hydro | WA | 500 | Pumped Storage/Hydro | NPCC | Summer | 319.935 | 27.7 | 1 | 1 | 7142-Wicket gate shear pin | U1-Forced - Immediate | 500-Pumped Storage/Hydro
7142 | Wicket gate shear pin | Hydro Turbine/Pump | Water Supply/Discharge | U1 | Forced - Immediate | 2016 | Hydro | WA | 500 | Pumped Storage/Hydro | RFC | Summer | 18064.0283 | 66.1 | 1 | 1 | 7142-Wicket gate shear pin | U1-Forced - Immediate | 500-Pumped Storage/Hydro
7142 | Wicket gate shear pin | Hydro Turbine/Pump | Water Supply/Discharge | U1 | Forced - Immediate | 2016 | Hydro | WA | 500 | Pumped Storage/Hydro | NPCC | Winter | 3487.5 | 225 | 1 | 1 | 7142-Wicket gate shear pin | U1-Forced - Immediate | 500-Pumped Storage/Hydro
7142 | Wicket gate shear pin | Hydro Turbine/Pump | Water Supply/Discharge | U2 | Forced - Delayed | 2016 | Hydro | WA | 500 | Pumped Storage/Hydro | MRO | Off-Peak | 11.9312 | 42.11 | 2 | 2 | 7142-Wicket gate shear pin | U2-Forced - Delayed | 500-Pumped Storage/Hydro
7142 | Wicket gate shear pin | Hydro Turbine/Pump | Water Supply/Discharge | U2 | Forced - Delayed | 2016 | Hydro | WA | 500 | Pumped Storage/Hydro | MRO | Off-Peak | 36.4953 | 42.11 | 1 | 1 | 7142-Wicket gate shear pin | U2-Forced - Delayed | 500-Pumped Storage/Hydro
7142 | Wicket gate shear pin | Hydro Turbine/Pump | Water Supply/Discharge | U2 | Forced - Delayed | 2016 | Hydro | WA | 500 | Pumped Storage/Hydro | MRO | Off-Peak | 53.3393 | 42.11 | 1 | 1 | 7142-Wicket gate shear pin | U2-Forced - Delayed | 500-Pumped Storage/Hydro
7142 | Wicket gate shear pin | Hydro Turbine/Pump | Water Supply/Discharge | U2 | Forced - Delayed | 2016 | Hydro | WA | 500 | Pumped Storage/Hydro | MRO | Summer | 10.5275 | 42.11 | 1 | 1 | 7142-Wicket gate shear pin | U2-Forced - Delayed | 500-Pumped Storage/Hydro
7142 | Wicket gate shear pin | Hydro Turbine/Pump | Water Supply/Discharge | U2 | Forced - Delayed | 2016 | Hydro | WA | 500 | Pumped Storage/Hydro | WECC | Summer | 110.25 | 45 | 1 | 1 | 7142-Wicket gate shear pin | U2-Forced - Delayed | 500-Pumped Storage/Hydro
7142 | Wicket gate shear pin | Hydro Turbine/Pump | Water Supply/Discharge | U2 | Forced - Delayed | 2016 | Hydro | WA | 500 | Pumped Storage/Hydro | MRO | Summer | 2654.3337 | 42.11 | 1 | 1 | 7142-Wicket gate shear pin | U2-Forced - Delayed | 500-Pumped Storage/Hydro
7142 | Wicket gate shear pin | Hydro Turbine/Pump | Water Supply/Discharge | U2 | Forced - Delayed | 2016 | Hydro | WA | 500 | Pumped Storage/Hydro | MRO | Winter | 7.0183 | 42.11 | 1 | 1 | 7142-Wicket gate shear pin | U2-Forced - Delayed | 500-Pumped Storage/Hydro
7160 | Pressure regulating valve | Hydro Turbine/Pump | Water Supply/Discharge | U1 | Forced - Immediate | 2016 | Hydro | WA | 500 | Pumped Storage/Hydro | RFC | Off-Peak | 64.1667 | 22 | 2 | 2 | 7160-Pressure regulating valve | U1-Forced - Immediate | 500-Pumped Storage/Hydro
7160 | Pressure regulating valve | Hydro Turbine/Pump | Water Supply/Discharge | U1 | Forced - Immediate | 2016 | Hydro | WA | 500 | Pumped Storage/Hydro | WECC | Summer | 20144.8333 | 35 | 1 | 1 | 7160-Pressure regulating valve | U1-Forced - Immediate | 500-Pumped Storage/Hydro
7161 | Pressure regulating valve operator or positioner | Hydro Turbine/Pump | Water Supply/Discharge | U1 | Forced - Immediate | 2016 | Hydro | WA | 500 | Pumped Storage/Hydro | WECC | Summer | 272.3775 | 78.95 | 1 | 1 | 7161-Pressure regulating valve operator or positioner | U1-Forced - Immediate | 500-Pumped Storage/Hydro
7161 | Pressure regulating valve operator or positioner | Hydro Turbine/Pump | Water Supply/Discharge | U1 | Forced - Immediate | 2016 | Hydro | WA | 500 | Pumped Storage/Hydro | WECC | Summer | 5.2633 | 78.95 | 1 | 1 | 7161-Pressure regulating valve operator or positioner | U1-Forced - Immediate | 500-Pumped Storage/Hydro
7162 | Relief valve and vacuum breakers | Hydro Turbine/Pump | Water Supply/Discharge | U1 | Forced - Immediate | 2016 | Hydro | WA | 500 | Pumped Storage/Hydro | WECC | Summer | 22.1333 | 83 | 1 | 1 | 7162-Relief valve and vacuum breakers | U1-Forced - Immediate | 500-Pumped Storage/Hydro
7162 | Relief valve and vacuum breakers | Hydro Turbine/Pump | Water Supply/Discharge | SF | Startup Failure | 2016 | Hydro | WA | 500 | Pumped Storage/Hydro | WECC | Summer | 11314.3891 | 158.65 | 1 | 1 | 7162-Relief valve and vacuum breakers | SF-Startup Failure | 500-Pumped Storage/Hydro
7162 | Relief valve and vacuum breakers | Hydro Turbine/Pump | Water Supply/Discharge | U2 | Forced - Delayed | 2016 | Hydro | WA | 500 | Pumped Storage/Hydro | WECC | Summer | 8497.8166 | 83 | 1 | 1 | 7162-Relief valve and vacuum breakers | U2-Forced - Delayed | 500-Pumped Storage/Hydro
7170 | Draft tube | Hydro Turbine/Pump | Water Supply/Discharge | D1 | Forced - Immediate | 2016 | Hydro | WA | 500 | Pumped Storage/Hydro | MRO | Summer | 7258.7277 | 25.61 | 1 | 1 | 7170-Draft tube | D1-Forced - Immediate | 500-Pumped Storage/Hydro
7170 | Draft tube | Hydro Turbine/Pump | Water Supply/Discharge | U1 | Forced - Immediate | 2016 | Hydro | WA | 500 | Pumped Storage/Hydro | MRO | Summer | 40.7183 | 111.05 | 1 | 1 | 7170-Draft tube | U1-Forced - Immediate | 500-Pumped Storage/Hydro
7170 | Draft tube | Hydro Turbine/Pump | Water Supply/Discharge | U1 | Forced - Immediate | 2016 | Hydro | WA | 500 | Pumped Storage/Hydro | WECC | Off-Peak | 2357.3083 | 112.7 | 1 | 1 | 7170-Draft tube | U1-Forced - Immediate | 500-Pumped Storage/Hydro
7170 | Draft tube | Hydro Turbine/Pump | Water Supply/Discharge | U1 | Forced - Immediate | 2016 | Hydro | WA | 500 | Pumped Storage/Hydro | WECC | Winter | 334.7666 | 41.5 | 1 | 1 | 7170-Draft tube | U1-Forced - Immediate | 500-Pumped Storage/Hydro
7170 | Draft tube | Hydro Turbine/Pump | Water Supply/Discharge | U1 | Forced - Immediate | 2016 | Hydro | WA | 500 | Pumped Storage/Hydro | MRO | Off-Peak | 24.0608 | 111.05 | 1 | 1 | 7170-Draft tube | U1-Forced - Immediate | 500-Pumped Storage/Hydro
7170 | Draft tube | Hydro Turbine/Pump | Water Supply/Discharge | U1 | Forced - Immediate | 2016 | Hydro | WA | 500 | Pumped Storage/Hydro | MRO | Summer | 7.4033 | 111.05 | 1 | 1 | 7170-Draft tube | U1-Forced - Immediate | 500-Pumped Storage/Hydro
7170 | Draft tube | Hydro Turbine/Pump | Water Supply/Discharge | U1 | Forced - Immediate | 2016 | Hydro | WA | 500 | Pumped Storage/Hydro | MRO | Summer | 49.9725 | 111.05 | 1 | 1 | 7170-Draft tube | U1-Forced - Immediate | 500-Pumped Storage/Hydro
7170 | Draft tube | Hydro Turbine/Pump | Water Supply/Discharge | U1 | Forced - Immediate | 2016 | Hydro | WA | 500 | Pumped Storage/Hydro | WECC | Summer | 202.635 | 51.3 | 1 | 1 | 7170-Draft tube | U1-Forced - Immediate | 500-Pumped Storage/Hydro
7180 | Tailrace | Hydro Turbine/Pump | Water Supply/Discharge | U1 | Forced - Immediate | 2016 | Hydro | WA | 500 | Pumped Storage/Hydro | MRO | Winter | 1327.3333 | 27.5 | 1 | 1 | 7180-Tailrace | U1-Forced - Immediate | 500-Pumped Storage/Hydro
7180 | Tailrace | Hydro Turbine/Pump | Water Supply/Discharge | U1 | Forced - Immediate | 2016 | Hydro | WA | 500 | Pumped Storage/Hydro | WECC | Off-Peak | 320.0166 | 54.86 | 1 | 1 | 7180-Tailrace | U1-Forced - Immediate | 500-Pumped Storage/Hydro
7180 | Tailrace | Hydro Turbine/Pump | Water Supply/Discharge | U1 | Forced - Immediate | 2016 | Hydro | WA | 500 | Pumped Storage/Hydro | WECC | Off-Peak | 2684.0832 | 155 | 1 | 1 | 7180-Tailrace | U1-Forced - Immediate | 500-Pumped Storage/Hydro
7180 | Tailrace | Hydro Turbine/Pump | Water Supply/Discharge | U1 | Forced - Immediate | 2016 | Hydro | WA | 500 | Pumped Storage/Hydro | WECC | Summer | 89.1333 | 28 | 1 | 1 | 7180-Tailrace | U1-Forced - Immediate | 500-Pumped Storage/Hydro
7180 | Tailrace | Hydro Turbine/Pump | Water Supply/Discharge | U1 | Forced - Immediate | 2016 | Hydro | WA | 500 | Pumped Storage/Hydro | SERC | Summer | 2876.5187 | 34.19 | 1 | 1 | 7180-Tailrace | U1-Forced - Immediate | 500-Pumped Storage/Hydro
7180 | Tailrace | Hydro Turbine/Pump | Water Supply/Discharge | U1 | Forced - Immediate | 2016 | Hydro | WA | 500 | Pumped Storage/Hydro | MRO | Winter | 168.3792 | 40.25 | 3 | 3 | 7180-Tailrace | U1-Forced - Immediate | 500-Pumped Storage/Hydro
7180 | Tailrace | Hydro Turbine/Pump | Water Supply/Discharge | U1 | Forced - Immediate | 2016 | Hydro | WA | 500 | Pumped Storage/Hydro | MRO | Off-Peak | 525.9333 | 23 | 1 | 1 | 7180-Tailrace | U1-Forced - Immediate | 500-Pumped Storage/Hydro
7180 | Tailrace | Hydro Turbine/Pump | Water Supply/Discharge | U1 | Forced - Immediate | 2016 | Hydro | WA | 500 | Pumped Storage/Hydro | SERC | Summer | 88.5853 | 45.82 | 1 | 1 | 7180-Tailrace | U1-Forced - Immediate | 500-Pumped Storage/Hydro
7180 | Tailrace | Hydro Turbine/Pump | Water Supply/Discharge | U1 | Forced - Immediate | 2016 | Hydro | WA | 500 | Pumped Storage/Hydro | MRO | Winter | 5349.8958 | 40.25 | 2 | 2 | 7180-Tailrace | U1-Forced - Immediate | 500-Pumped Storage/Hydro
7180 | Tailrace | Hydro Turbine/Pump | Water Supply/Discharge | U1 | Forced - Immediate | 2016 | Hydro | WA | 500 | Pumped Storage/Hydro | WECC | Off-Peak | 1423.7766 | 112.7 | 2 | 2 | 7180-Tailrace | U1-Forced - Immediate | 500-Pumped Storage/Hydro
7180 | Tailrace | Hydro Turbine/Pump | Water Supply/Discharge | U1 | Forced - Immediate | 2016 | Hydro | WA | 500 | Pumped Storage/Hydro | MRO | Off-Peak | 1513.8333 | 31 | 1 | 1 | 7180-Tailrace | U1-Forced - Immediate | 500-Pumped Storage/Hydro
7180 | Tailrace | Hydro Turbine/Pump | Water Supply/Discharge | U1 | Forced - Immediate | 2016 | Hydro | WA | 500 | Pumped Storage/Hydro | SERC | Summer | 88.0827 | 45.56 | 1 | 1 | 7180-Tailrace | U1-Forced - Immediate | 500-Pumped Storage/Hydro
7180 | Tailrace | Hydro Turbine/Pump | Water Supply/Discharge | U1 | Forced - Immediate | 2016 | Hydro | WA | 500 | Pumped Storage/Hydro | WECC | Off-Peak | 225.4 | 112.7 | 2 | 2 | 7180-Tailrace | U1-Forced - Immediate | 500-Pumped Storage/Hydro
7180 | Tailrace | Hydro Turbine/Pump | Water Supply/Discharge | U1 | Forced - Immediate | 2016 | Hydro | WA | 500 | Pumped Storage/Hydro | SERC | Summer | 88.3727 | 45.71 | 1 | 1 | 7180-Tailrace | U1-Forced - Immediate | 500-Pumped Storage/Hydro
7180 | Tailrace | Hydro Turbine/Pump | Water Supply/Discharge | U1 | Forced - Immediate | 2016 | Hydro | WA | 500 | Pumped Storage/Hydro | MRO | Winter | 1325.5 | 27.5 | 1 | 1 | 7180-Tailrace | U1-Forced - Immediate | 500-Pumped Storage/Hydro
7180 | Tailrace | Hydro Turbine/Pump | Water Supply/Discharge | U1 | Forced - Immediate | 2016 | Hydro | WA | 500 | Pumped Storage/Hydro | MRO | Off-Peak | 852.5333 | 23 | 1 | 1 | 7180-Tailrace | U1-Forced - Immediate | 500-Pumped Storage/Hydro
7180 | Tailrace | Hydro Turbine/Pump | Water Supply/Discharge | U1 | Forced - Immediate | 2016 | Hydro | WA | 500 | Pumped Storage/Hydro | SERC | Summer | 93.4527 | 34.19 | 1 | 1 | 7180-Tailrace | U1-Forced - Immediate | 500-Pumped Storage/Hydro
7180 | Tailrace | Hydro Turbine/Pump | Water Supply/Discharge | U1 | Forced - Immediate | 2016 | Hydro | WA | 500 | Pumped Storage/Hydro | MRO | Winter | 1321.375 | 27.5 | 1 | 1 | 7180-Tailrace | U1-Forced - Immediate | 500-Pumped Storage/Hydro
7180 | Tailrace | Hydro Turbine/Pump | Water Supply/Discharge | U1 | Forced - Immediate | 2016 | Hydro | WA | 500 | Pumped Storage/Hydro | MRO | Winter | 1329.1667 | 27.5 | 1 | 1 | 7180-Tailrace | U1-Forced - Immediate | 500-Pumped Storage/Hydro
7180 | Tailrace | Hydro Turbine/Pump | Water Supply/Discharge | U1 | Forced - Immediate | 2016 | Hydro | WA | 500 | Pumped Storage/Hydro | MRO | Winter | 5309.6458 | 40.25 | 1 | 1 | 7180-Tailrace | U1-Forced - Immediate | 500-Pumped Storage/Hydro
7181 | Tail water depressing equipment | Hydro Turbine/Pump | Water Supply/Discharge | D1 | Forced - Immediate | 2016 | Hydro | WA | 500 | Pumped Storage/Hydro | WECC | Off-Peak | 586.1333 | 56 | 1 | 1 | 7181-Tail water depressing equipment | D1-Forced - Immediate | 500-Pumped Storage/Hydro
7181 | Tail water depressing equipment | Hydro Turbine/Pump | Water Supply/Discharge | U1 | Forced - Immediate | 2016 | Hydro | WA | 500 | Pumped Storage/Hydro | NPCC | Off-Peak | 544.6683 | 110.78 | 1 | 1 | 7181-Tail water depressing equipment | U1-Forced - Immediate | 500-Pumped Storage/Hydro
7181 | Tail water depressing equipment | Hydro Turbine/Pump | Water Supply/Discharge | D1 | Forced - Immediate | 2016 | Hydro | WA | 500 | Pumped Storage/Hydro | WECC | Off-Peak | 36.75 | 21 | 1 | 1 | 7181-Tail water depressing equipment | D1-Forced - Immediate | 500-Pumped Storage/Hydro
7181 | Tail water depressing equipment | Hydro Turbine/Pump | Water Supply/Discharge | D1 | Forced - Immediate | 2016 | Hydro | WA | 500 | Pumped Storage/Hydro | WECC | Off-Peak | 61.25 | 21 | 1 | 1 | 7181-Tail water depressing equipment | D1-Forced - Immediate | 500-Pumped Storage/Hydro
7181 | Tail water depressing equipment | Hydro Turbine/Pump | Water Supply/Discharge | U1 | Forced - Immediate | 2016 | Hydro | WA | 500 | Pumped Storage/Hydro | SERC | Off-Peak | 74.25 | 45 | 1 | 1 | 7181-Tail water depressing equipment | U1-Forced - Immediate | 500-Pumped Storage/Hydro
7181 | Tail water depressing equipment | Hydro Turbine/Pump | Water Supply/Discharge | U1 | Forced - Immediate | 2016 | Hydro | WA | 500 | Pumped Storage/Hydro | SERC | Off-Peak | 82.8 | 24 | 1 | 1 | 7181-Tail water depressing equipment | U1-Forced - Immediate | 500-Pumped Storage/Hydro
7181 | Tail water depressing equipment | Hydro Turbine/Pump | Water Supply/Discharge | U1 | Forced - Immediate | 2016 | Hydro | WA | 500 | Pumped Storage/Hydro | SERC | Summer | 318.5368 | 34.19 | 1 | 1 | 7181-Tail water depressing equipment | U1-Forced - Immediate | 500-Pumped Storage/Hydro
7181 | Tail water depressing equipment | Hydro Turbine/Pump | Water Supply/Discharge | U1 | Forced - Immediate | 2016 | Hydro | WA | 500 | Pumped Storage/Hydro | NPCC | Winter | 82.1666 | 290 | 1 | 1 | 7181-Tail water depressing equipment | U1-Forced - Immediate | 500-Pumped Storage/Hydro
7181 | Tail water depressing equipment | Hydro Turbine/Pump | Water Supply/Discharge | SF | Startup Failure | 2016 | Hydro | WA | 500 | Pumped Storage/Hydro | NPCC | Winter | 120.8331 | 290 | 1 | 1 | 7181-Tail water depressing equipment | SF-Startup Failure | 500-Pumped Storage/Hydro
7181 | Tail water depressing equipment | Hydro Turbine/Pump | Water Supply/Discharge | U1 | Forced - Immediate | 2016 | Hydro | WA | 500 | Pumped Storage/Hydro | SERC | Off-Peak | 21226.2332 | 502 | 1 | 1 | 7181-Tail water depressing equipment | U1-Forced - Immediate | 500-Pumped Storage/Hydro
7181 | Tail water depressing equipment | Hydro Turbine/Pump | Water Supply/Discharge | U1 | Forced - Immediate | 2016 | Hydro | WA | 500 | Pumped Storage/Hydro | SERC | Summer | 59.6 | 24 | 1 | 1 | 7181-Tail water depressing equipment | U1-Forced - Immediate | 500-Pumped Storage/Hydro
7181 | Tail water depressing equipment | Hydro Turbine/Pump | Water Supply/Discharge | D1 | Forced - Immediate | 2016 | Hydro | WA | 500 | Pumped Storage/Hydro | WECC | Off-Peak | 8.025 | 53.5 | 2 | 2 | 7181-Tail water depressing equipment | D1-Forced - Immediate | 500-Pumped Storage/Hydro
7181 | Tail water depressing equipment | Hydro Turbine/Pump | Water Supply/Discharge | U1 | Forced - Immediate | 2016 | Hydro | WA | 500 | Pumped Storage/Hydro | SERC | Off-Peak | 51.6 | 24 | 1 | 1 | 7181-Tail water depressing equipment | U1-Forced - Immediate | 500-Pumped Storage/Hydro
7181 | Tail water depressing equipment | Hydro Turbine/Pump | Water Supply/Discharge | U1 | Forced - Immediate | 2016 | Hydro | WA | 500 | Pumped Storage/Hydro | NPCC | Summer | 146.5 | 293 | 1 | 1 | 7181-Tail water depressing equipment | U1-Forced - Immediate | 500-Pumped Storage/Hydro
7181 | Tail water depressing equipment | Hydro Turbine/Pump | Water Supply/Discharge | D1 | Forced - Immediate | 2016 | Hydro | WA | 500 | Pumped Storage/Hydro | WECC | Off-Peak | 38.75 | 31 | 1 | 1 | 7181-Tail water depressing equipment | D1-Forced - Immediate | 500-Pumped Storage/Hydro
7181 | Tail water depressing equipment | Hydro Turbine/Pump | Water Supply/Discharge | U1 | Forced - Immediate | 2016 | Hydro | WA | 500 | Pumped Storage/Hydro | NPCC | Off-Peak | 2077.125 | 110.78 | 1 | 1 | 7181-Tail water depressing equipment | U1-Forced - Immediate | 500-Pumped Storage/Hydro
7181 | Tail water depressing equipment | Hydro Turbine/Pump | Water Supply/Discharge | U1 | Forced - Immediate | 2016 | Hydro | WA | 500 | Pumped Storage/Hydro | SERC | Summer | 134.3 | 79 | 1 | 1 | 7181-Tail water depressing equipment | U1-Forced - Immediate | 500-Pumped Storage/Hydro
7181 | Tail water depressing equipment | Hydro Turbine/Pump | Water Supply/Discharge | U1 | Forced - Immediate | 2016 | Hydro | WA | 500 | Pumped Storage/Hydro | SERC | Winter | 16.4 | 24 | 1 | 1 | 7181-Tail water depressing equipment | U1-Forced - Immediate | 500-Pumped Storage/Hydro
7181 | Tail water depressing equipment | Hydro Turbine/Pump | Water Supply/Discharge | D1 | Forced - Immediate | 2016 | Hydro | WA | 500 | Pumped Storage/Hydro | WECC | Off-Peak | 61.2 | 36 | 1 | 1 | 7181-Tail water depressing equipment | D1-Forced - Immediate | 500-Pumped Storage/Hydro
7181 | Tail water depressing equipment | Hydro Turbine/Pump | Water Supply/Discharge | U1 | Forced - Immediate | 2016 | Hydro | WA | 500 | Pumped Storage/Hydro | SERC | Off-Peak | 60 | 24 | 1 | 1 | 7181-Tail water depressing equipment | U1-Forced - Immediate | 500-Pumped Storage/Hydro
7190 | Dewatering and rewatering equipment | Hydro Turbine/Pump | Water Supply/Discharge | U3 | Forced - Postponed | 2016 | Hydro | WA | 500 | Pumped Storage/Hydro | NPCC | Summer | 2180.99 | 89.02 | 1 | 1 | 7190-Dewatering and rewatering equipment | U3-Forced - Postponed | 500-Pumped Storage/Hydro
7190 | Dewatering and rewatering equipment | Hydro Turbine/Pump | Water Supply/Discharge | U1 | Forced - Immediate | 2016 | Hydro | WA | 500 | Pumped Storage/Hydro | WECC | Off-Peak | 769.8332 | 155 | 1 | 1 | 7190-Dewatering and rewatering equipment | U1-Forced - Immediate | 500-Pumped Storage/Hydro
7191 | Equalizing line | Hydro Turbine/Pump | Water Supply/Discharge | SF | Startup Failure | 2016 | Hydro | WA | 500 | Pumped Storage/Hydro | SERC | Winter | 14595.7998 | 501 | 1 | 1 | 7191-Equalizing line | SF-Startup Failure | 500-Pumped Storage/Hydro
7191 | Equalizing line | Hydro Turbine/Pump | Water Supply/Discharge | U1 | Forced - Immediate | 2016 | Hydro | WA | 500 | Pumped Storage/Hydro | NPCC | Summer | 102.55 | 293 | 1 | 1 | 7191-Equalizing line | U1-Forced - Immediate | 500-Pumped Storage/Hydro
7199 | Other water supply/discharge problems (use for equipment related problems; use codes 9135 or 9320 for lack of water or discharge limit related problems) | Hydro Turbine/Pump | Water Supply/Discharge | D1 | Forced - Immediate | 2016 | Hydro | WA | 500 | Pumped Storage/Hydro | RFC | Off-Peak | 4 | 2 | 1 | 1 | 7199-Other water supply/discharge problems (use for equipment related problems; use codes 9135 or 9320 for lack of water or discharge limit related problems) | D1-Forced - Immediate | 500-Pumped Storage/Hydro
7199 | Other water supply/discharge problems (use for equipment related problems; use codes 9135 or 9320 for lack of water or discharge limit related problems) | Hydro Turbine/Pump | Water Supply/Discharge | D1 | Forced - Immediate | 2016 | Hydro | WA | 500 | Pumped Storage/Hydro | RFC | Off-Peak | 14.4 | 4.8 | 1 | 1 | 7199-Other water supply/discharge problems (use for equipment related problems; use codes 9135 or 9320 for lack of water or discharge limit related problems) | D1-Forced - Immediate | 500-Pumped Storage/Hydro
7199 | Other water supply/discharge problems (use for equipment related problems; use codes 9135 or 9320 for lack of water or discharge limit related problems) | Hydro Turbine/Pump | Water Supply/Discharge | D1 | Forced - Immediate | 2016 | Hydro | WA | 500 | Pumped Storage/Hydro | RFC | Off-Peak | 14.5 | 8.7 | 1 | 1 | 7199-Other water supply/discharge problems (use for equipment related problems; use codes 9135 or 9320 for lack of water or discharge limit related problems) | D1-Forced - Immediate | 500-Pumped Storage/Hydro
7199 | Other water supply/discharge problems (use for equipment related problems; use codes 9135 or 9320 for lack of water or discharge limit related problems) | Hydro Turbine/Pump | Water Supply/Discharge | D1 | Forced - Immediate | 2016 | Hydro | WA | 500 | Pumped Storage/Hydro | RFC | Off-Peak | 32.0667 | 2.6 | 1 | 1 | 7199-Other water supply/discharge problems (use for equipment related problems; use codes 9135 or 9320 for lack of water or discharge limit related problems) | D1-Forced - Immediate | 500-Pumped Storage/Hydro
7199 | Other water supply/discharge problems (use for equipment related problems; use codes 9135 or 9320 for lack of water or discharge limit related problems) | Hydro Turbine/Pump | Water Supply/Discharge | D1 | Forced - Immediate | 2016 | Hydro | WA | 500 | Pumped Storage/Hydro | RFC | Off-Peak | 42 | 3 | 1 | 1 | 7199-Other water supply/discharge problems (use for equipment related problems; use codes 9135 or 9320 for lack of water or discharge limit related problems) | D1-Forced - Immediate | 500-Pumped Storage/Hydro
7199 | Other water supply/discharge problems (use for equipment related problems; use codes 9135 or 9320 for lack of water or discharge limit related problems) | Hydro Turbine/Pump | Water Supply/Discharge | D1 | Forced - Immediate | 2016 | Hydro | WA | 500 | Pumped Storage/Hydro | RFC | Off-Peak | 56 | 2 | 1 | 1 | 7199-Other water supply/discharge problems (use for equipment related problems; use codes 9135 or 9320 for lack of water or discharge limit related problems) | D1-Forced - Immediate | 500-Pumped Storage/Hydro
7199 | Other water supply/discharge problems (use for equipment related problems; use codes 9135 or 9320 for lack of water or discharge limit related problems) | Hydro Turbine/Pump | Water Supply/Discharge | D1 | Forced - Immediate | 2016 | Hydro | WA | 500 | Pumped Storage/Hydro | RFC | Off-Peak | 104 | 2 | 1 | 1 | 7199-Other water supply/discharge problems (use for equipment related problems; use codes 9135 or 9320 for lack of water or discharge limit related problems) | D1-Forced - Immediate | 500-Pumped Storage/Hydro
7199 | Other water supply/discharge problems (use for equipment related problems; use codes 9135 or 9320 for lack of water or discharge limit related problems) | Hydro Turbine/Pump | Water Supply/Discharge | D1 | Forced - Immediate | 2016 | Hydro | WA | 500 | Pumped Storage/Hydro | NPCC | Off-Peak | 122.1 | 33 | 1 | 1 | 7199-Other water supply/discharge problems (use for equipment related problems; use codes 9135 or 9320 for lack of water or discharge limit related problems) | D1-Forced - Immediate | 500-Pumped Storage/Hydro
7199 | Other water supply/discharge problems (use for equipment related problems; use codes 9135 or 9320 for lack of water or discharge limit related problems) | Hydro Turbine/Pump | Water Supply/Discharge | D1 | Forced - Immediate | 2016 | Hydro | WA | 500 | Pumped Storage/Hydro | RFC | Off-Peak | 159.8 | 3.4 | 1 | 1 | 7199-Other water supply/discharge problems (use for equipment related problems; use codes 9135 or 9320 for lack of water or discharge limit related problems) | D1-Forced - Immediate | 500-Pumped Storage/Hydro
7199 | Other water supply/discharge problems (use for equipment related problems; use codes 9135 or 9320 for lack of water or discharge limit related problems) | Hydro Turbine/Pump | Water Supply/Discharge | D1 | Forced - Immediate | 2016 | Hydro | WA | 500 | Pumped Storage/Hydro | RFC | Off-Peak | 182.4 | 3.8 | 1 | 1 | 7199-Other water supply/discharge problems (use for equipment related problems; use codes 9135 or 9320 for lack of water or discharge limit related problems) | D1-Forced - Immediate | 500-Pumped Storage/Hydro
7199 | Other water supply/discharge problems (use for equipment related problems; use codes 9135 or 9320 for lack of water or discharge limit related problems) | Hydro Turbine/Pump | Water Supply/Discharge | D1 | Forced - Immediate | 2016 | Hydro | WA | 500 | Pumped Storage/Hydro | RFC | Off-Peak | 455.7 | 2 | 1 | 1 | 7199-Other water supply/discharge problems (use for equipment related problems; use codes 9135 or 9320 for lack of water or discharge limit related problems) | D1-Forced - Immediate | 500-Pumped Storage/Hydro
7199 | Other water supply/discharge problems (use for equipment related problems; use codes 9135 or 9320 for lack of water or discharge limit related problems) | Hydro Turbine/Pump | Water Supply/Discharge | D1 | Forced - Immediate | 2016 | Hydro | WA | 500 | Pumped Storage/Hydro | RFC | Off-Peak | 841.935 | 4.1 | 1 | 1 | 7199-Other water supply/discharge problems (use for equipment related problems; use codes 9135 or 9320 for lack of water or discharge limit related problems) | D1-Forced - Immediate | 500-Pumped Storage/Hydro
7199 | Other water supply/discharge problems (use for equipment related problems; use codes 9135 or 9320 for lack of water or discharge limit related problems) | Hydro Turbine/Pump | Water Supply/Discharge | D1 | Forced - Immediate | 2016 | Hydro | WA | 500 | Pumped Storage/Hydro | NPCC | Off-Peak | 4130.6166 | 69.5 | 1 | 1 | 7199-Other water supply/discharge problems (use for equipment related problems; use codes 9135 or 9320 for lack of water or discharge limit related problems) | D1-Forced - Immediate | 500-Pumped Storage/Hydro
7199 | Other water supply/discharge problems (use for equipment related problems; use codes 9135 or 9320 for lack of water or discharge limit related problems) | Hydro Turbine/Pump | Water Supply/Discharge | D1 | Forced - Immediate | 2016 | Hydro | WA | 500 | Pumped Storage/Hydro | NPCC | Off-Peak | 16749.9 | 3 | 1 | 1 | 7199-Other water supply/discharge problems (use for equipment related problems; use codes 9135 or 9320 for lack of water or discharge limit related problems) | D1-Forced - Immediate | 500-Pumped Storage/Hydro
7199 | Other water supply/discharge problems (use for equipment related problems; use codes 9135 or 9320 for lack of water or discharge limit related problems) | Hydro Turbine/Pump | Water Supply/Discharge | D1 | Forced - Immediate | 2016 | Hydro | WA | 500 | Pumped Storage/Hydro | NPCC | Summer | 1.5167 | 3.5 | 1 | 1 | 7199-Other water supply/discharge problems (use for equipment related problems; use codes 9135 or 9320 for lack of water or discharge limit related problems) | D1-Forced - Immediate | 500-Pumped Storage/Hydro
7199 | Other water supply/discharge problems (use for equipment related problems; use codes 9135 or 9320 for lack of water or discharge limit related problems) | Hydro Turbine/Pump | Water Supply/Discharge | D1 | Forced - Immediate | 2016 | Hydro | WA | 500 | Pumped Storage/Hydro | RFC | Summer | 2 | 2 | 1 | 1 | 7199-Other water supply/discharge problems (use for equipment related problems; use codes 9135 or 9320 for lack of water or discharge limit related problems) | D1-Forced - Immediate | 500-Pumped Storage/Hydro
7199 | Other water supply/discharge problems (use for equipment related problems; use codes 9135 or 9320 for lack of water or discharge limit related problems) | Hydro Turbine/Pump | Water Supply/Discharge | D1 | Forced - Immediate | 2016 | Hydro | WA | 500 | Pumped Storage/Hydro | RFC | Summer | 6.21 | 2.3 | 1 | 1 | 7199-Other water supply/discharge problems (use for equipment related problems; use codes 9135 or 9320 for lack of water or discharge limit related problems) | D1-Forced - Immediate | 500-Pumped Storage/Hydro
7199 | Other water supply/discharge problems (use for equipment related problems; use codes 9135 or 9320 for lack of water or discharge limit related problems) | Hydro Turbine/Pump | Water Supply/Discharge | D1 | Forced - Immediate | 2016 | Hydro | WA | 500 | Pumped Storage/Hydro | RFC | Summer | 13.8 | 2.3 | 1 | 1 | 7199-Other water supply/discharge problems (use for equipment related problems; use codes 9135 or 9320 for lack of water or discharge limit related problems) | D1-Forced - Immediate | 500-Pumped Storage/Hydro
7199 | Other water supply/discharge problems (use for equipment related problems; use codes 9135 or 9320 for lack of water or discharge limit related problems) | Hydro Turbine/Pump | Water Supply/Discharge | D1 | Forced - Immediate | 2016 | Hydro | WA | 500 | Pumped Storage/Hydro | RFC | Summer | 20 | 2 | 1 | 1 | 7199-Other water supply/discharge problems (use for equipment related problems; use codes 9135 or 9320 for lack of water or discharge limit related problems) | D1-Forced - Immediate | 500-Pumped Storage/Hydro
7199 | Other water supply/discharge problems (use for equipment related problems; use codes 9135 or 9320 for lack of water or discharge limit related problems) | Hydro Turbine/Pump | Water Supply/Discharge | D1 | Forced - Immediate | 2016 | Hydro | WA | 500 | Pumped Storage/Hydro | RFC | Summer | 22.5 | 2.5 | 1 | 1 | 7199-Other water supply/discharge problems (use for equipment related problems; use codes 9135 or 9320 for lack of water or discharge limit related problems) | D1-Forced - Immediate | 500-Pumped Storage/Hydro
7199 | Other water supply/discharge problems (use for equipment related problems; use codes 9135 or 9320 for lack of water or discharge limit related problems) | Hydro Turbine/Pump | Water Supply/Discharge | D1 | Forced - Immediate | 2016 | Hydro | WA | 500 | Pumped Storage/Hydro | RFC | Summer | 22.8 | 5.7 | 1 | 1 | 7199-Other water supply/discharge problems (use for equipment related problems; use codes 9135 or 9320 for lack of water or discharge limit related problems) | D1-Forced - Immediate | 500-Pumped Storage/Hydro
7199 | Other water supply/discharge problems (use for equipment related problems; use codes 9135 or 9320 for lack of water or discharge limit related problems) | Hydro Turbine/Pump | Water Supply/Discharge | D1 | Forced - Immediate | 2016 | Hydro | WA | 500 | Pumped Storage/Hydro | RFC | Summer | 23.59 | 4.2 | 1 | 1 | 7199-Other water supply/discharge problems (use for equipment related problems; use codes 9135 or 9320 for lack of water or discharge limit related problems) | D1-Forced - Immediate | 500-Pumped Storage/Hydro
7199 | Other water supply/discharge problems (use for equipment related problems; use codes 9135 or 9320 for lack of water or discharge limit related problems) | Hydro Turbine/Pump | Water Supply/Discharge | D1 | Forced - Immediate | 2016 | Hydro | WA | 500 | Pumped Storage/Hydro | RFC | Summer | 29.8833 | 2.2 | 1 | 1 | 7199-Other water supply/discharge problems (use for equipment related problems; use codes 9135 or 9320 for lack of water or discharge limit related problems) | D1-Forced - Immediate | 500-Pumped Storage/Hydro
7199 | Other water supply/discharge problems (use for equipment related problems; use codes 9135 or 9320 for lack of water or discharge limit related problems) | Hydro Turbine/Pump | Water Supply/Discharge | D1 | Forced - Immediate | 2016 | Hydro | WA | 500 | Pumped Storage/Hydro | RFC | Summer | 33.6 | 2.4 | 1 | 1 | 7199-Other water supply/discharge problems (use for equipment related problems; use codes 9135 or 9320 for lack of water or discharge limit related problems) | D1-Forced - Immediate | 500-Pumped Storage/Hydro
7199 | Other water supply/discharge problems (use for equipment related problems; use codes 9135 or 9320 for lack of water or discharge limit related problems) | Hydro Turbine/Pump | Water Supply/Discharge | D1 | Forced - Immediate | 2016 | Hydro | WA | 500 | Pumped Storage/Hydro | NPCC | Summer | 76.6333 | 22 | 2 | 2 | 7199-Other water supply/discharge problems (use for equipment related problems; use codes 9135 or 9320 for lack of water or discharge limit related problems) | D1-Forced - Immediate | 500-Pumped Storage/Hydro
7199 | Other water supply/discharge problems (use for equipment related problems; use codes 9135 or 9320 for lack of water or discharge limit related problems) | Hydro Turbine/Pump | Water Supply/Discharge | D1 | Forced - Immediate | 2016 | Hydro | WA | 500 | Pumped Storage/Hydro | RFC | Summer | 102.3667 | 3.7 | 1 | 1 | 7199-Other water supply/discharge problems (use for equipment related problems; use codes 9135 or 9320 for lack of water or discharge limit related problems) | D1-Forced - Immediate | 500-Pumped Storage/Hydro
7199 | Other water supply/discharge problems (use for equipment related problems; use codes 9135 or 9320 for lack of water or discharge limit related problems) | Hydro Turbine/Pump | Water Supply/Discharge | D1 | Forced - Immediate | 2016 | Hydro | WA | 500 | Pumped Storage/Hydro | RFC | Winter | 8 | 2 | 2 | 2 | 7199-Other water supply/discharge problems (use for equipment related problems; use codes 9135 or 9320 for lack of water or discharge limit related problems) | D1-Forced - Immediate | 500-Pumped Storage/Hydro
7199 | Other water supply/discharge problems (use for equipment related problems; use codes 9135 or 9320 for lack of water or discharge limit related problems) | Hydro Turbine/Pump | Water Supply/Discharge | D1 | Forced - Immediate | 2016 | Hydro | WA | 500 | Pumped Storage/Hydro | NPCC | Winter | 294.2 | 6 | 1 | 1 | 7199-Other water supply/discharge problems (use for equipment related problems; use codes 9135 or 9320 for lack of water or discharge limit related problems) | D1-Forced - Immediate | 500-Pumped Storage/Hydro
7199 | Other water supply/discharge problems (use for equipment related problems; use codes 9135 or 9320 for lack of water or discharge limit related problems) | Hydro Turbine/Pump | Water Supply/Discharge | D1 | Forced - Immediate | 2016 | Hydro | WA | 500 | Pumped Storage/Hydro | RFC | Winter | 432 | 2.4 | 1 | 1 | 7199-Other water supply/discharge problems (use for equipment related problems; use codes 9135 or 9320 for lack of water or discharge limit related problems) | D1-Forced - Immediate | 500-Pumped Storage/Hydro
7199 | Other water supply/discharge problems (use for equipment related problems; use codes 9135 or 9320 for lack of water or discharge limit related problems) | Hydro Turbine/Pump | Water Supply/Discharge | D1 | Forced - Immediate | 2016 | Hydro | WA | 500 | Pumped Storage/Hydro | NPCC | Winter | 1600.1333 | 2 | 1 | 2 | 7199-Other water supply/discharge problems (use for equipment related problems; use codes 9135 or 9320 for lack of water or discharge limit related problems) | D1-Forced - Immediate | 500-Pumped Storage/Hydro
7199 | Other water supply/discharge problems (use for equipment related problems; use codes 9135 or 9320 for lack of water or discharge limit related problems) | Hydro Turbine/Pump | Water Supply/Discharge | U1 | Forced - Immediate | 2016 | Hydro | WA | 500 | Pumped Storage/Hydro | WECC | Off-Peak | 80.25 | 45 | 1 | 1 | 7199-Other water supply/discharge problems (use for equipment related problems; use codes 9135 or 9320 for lack of water or discharge limit related problems) | U1-Forced - Immediate | 500-Pumped Storage/Hydro
7199 | Other water supply/discharge problems (use for equipment related problems; use codes 9135 or 9320 for lack of water or discharge limit related problems) | Hydro Turbine/Pump | Water Supply/Discharge | D1 | Forced - Immediate | 2016 | Hydro | WA | 500 | Pumped Storage/Hydro | RFC | Off-Peak | 10 | 2 | 1 | 1 | 7199-Other water supply/discharge problems (use for equipment related problems; use codes 9135 or 9320 for lack of water or discharge limit related problems) | D1-Forced - Immediate | 500-Pumped Storage/Hydro
7199 | Other water supply/discharge problems (use for equipment related problems; use codes 9135 or 9320 for lack of water or discharge limit related problems) | Hydro Turbine/Pump | Water Supply/Discharge | D1 | Forced - Immediate | 2016 | Hydro | WA | 500 | Pumped Storage/Hydro | RFC | Off-Peak | 12 | 2 | 1 | 1 | 7199-Other water supply/discharge problems (use for equipment related problems; use codes 9135 or 9320 for lack of water or discharge limit related problems) | D1-Forced - Immediate | 500-Pumped Storage/Hydro
7199 | Other water supply/discharge problems (use for equipment related problems; use codes 9135 or 9320 for lack of water or discharge limit related problems) | Hydro Turbine/Pump | Water Supply/Discharge | D1 | Forced - Immediate | 2016 | Hydro | WA | 500 | Pumped Storage/Hydro | RFC | Off-Peak | 16 | 2 | 1 | 1 | 7199-Other water supply/discharge problems (use for equipment related problems; use codes 9135 or 9320 for lack of water or discharge limit related problems) | D1-Forced - Immediate | 500-Pumped Storage/Hydro
7199 | Other water supply/discharge problems (use for equipment related problems; use codes 9135 or 9320 for lack of water or discharge limit related problems) | Hydro Turbine/Pump | Water Supply/Discharge | D1 | Forced - Immediate | 2016 | Hydro | WA | 500 | Pumped Storage/Hydro | NPCC | Off-Peak | 24.2 | 33 | 1 | 1 | 7199-Other water supply/discharge problems (use for equipment related problems; use codes 9135 or 9320 for lack of water or discharge limit related problems) | D1-Forced - Immediate | 500-Pumped Storage/Hydro
7199 | Other water supply/discharge problems (use for equipment related problems; use codes 9135 or 9320 for lack of water or discharge limit related problems) | Hydro Turbine/Pump | Water Supply/Discharge | D1 | Forced - Immediate | 2016 | Hydro | WA | 500 | Pumped Storage/Hydro | RFC | Off-Peak | 26.8333 | 2 | 1 | 1 | 7199-Other water supply/discharge problems (use for equipment related problems; use codes 9135 or 9320 for lack of water or discharge limit related problems) | D1-Forced - Immediate | 500-Pumped Storage/Hydro
7199 | Other water supply/discharge problems (use for equipment related problems; use codes 9135 or 9320 for lack of water or discharge limit related problems) | Hydro Turbine/Pump | Water Supply/Discharge | D1 | Forced - Immediate | 2016 | Hydro | WA | 500 | Pumped Storage/Hydro | RFC | Off-Peak | 28 | 2.8 | 1 | 1 | 7199-Other water supply/discharge problems (use for equipment related problems; use codes 9135 or 9320 for lack of water or discharge limit related problems) | D1-Forced - Immediate | 500-Pumped Storage/Hydro
7199 | Other water supply/discharge problems (use for equipment related problems; use codes 9135 or 9320 for lack of water or discharge limit related problems) | Hydro Turbine/Pump | Water Supply/Discharge | D1 | Forced - Immediate | 2016 | Hydro | WA | 500 | Pumped Storage/Hydro | RFC | Off-Peak | 42 | 2 | 1 | 1 | 7199-Other water supply/discharge problems (use for equipment related problems; use codes 9135 or 9320 for lack of water or discharge limit related problems) | D1-Forced - Immediate | 500-Pumped Storage/Hydro
7199 | Other water supply/discharge problems (use for equipment related problems; use codes 9135 or 9320 for lack of water or discharge limit related problems) | Hydro Turbine/Pump | Water Supply/Discharge | D1 | Forced - Immediate | 2016 | Hydro | WA | 500 | Pumped Storage/Hydro | NPCC | Off-Peak | 395.5333 | 8.5 | 1 | 1 | 7199-Other water supply/discharge problems (use for equipment related problems; use codes 9135 or 9320 for lack of water or discharge limit related problems) | D1-Forced - Immediate | 500-Pumped Storage/Hydro
7199 | Other water supply/discharge problems (use for equipment related problems; use codes 9135 or 9320 for lack of water or discharge limit related problems) | Hydro Turbine/Pump | Water Supply/Discharge | D1 | Forced - Immediate | 2016 | Hydro | WA | 500 | Pumped Storage/Hydro | NPCC | Off-Peak | 925.4667 | 5.5 | 1 | 1 | 7199-Other water supply/discharge problems (use for equipment related problems; use codes 9135 or 9320 for lack of water or discharge limit related problems) | D1-Forced - Immediate | 500-Pumped Storage/Hydro
7199 | Other water supply/discharge problems (use for equipment related problems; use codes 9135 or 9320 for lack of water or discharge limit related problems) | Hydro Turbine/Pump | Water Supply/Discharge | D1 | Forced - Immediate | 2016 | Hydro | WA | 500 | Pumped Storage/Hydro | NPCC | Off-Peak | 61463.2583 | 9.5 | 1 | 1 | 7199-Other water supply/discharge problems (use for equipment related problems; use codes 9135 or 9320 for lack of water or discharge limit related problems) | D1-Forced - Immediate | 500-Pumped Storage/Hydro
7199 | Other water supply/discharge problems (use for equipment related problems; use codes 9135 or 9320 for lack of water or discharge limit related problems) | Hydro Turbine/Pump | Water Supply/Discharge | D1 | Forced - Immediate | 2016 | Hydro | WA | 500 | Pumped Storage/Hydro | RFC | Summer | 0.16667 | 2 | 1 | 1 | 7199-Other water supply/discharge problems (use for equipment related problems; use codes 9135 or 9320 for lack of water or discharge limit related problems) | D1-Forced - Immediate | 500-Pumped Storage/Hydro
7199 | Other water supply/discharge problems (use for equipment related problems; use codes 9135 or 9320 for lack of water or discharge limit related problems) | Hydro Turbine/Pump | Water Supply/Discharge | D1 | Forced - Immediate | 2016 | Hydro | WA | 500 | Pumped Storage/Hydro | RFC | Summer | 9.1 | 2 | 1 | 1 | 7199-Other water supply/discharge problems (use for equipment related problems; use codes 9135 or 9320 for lack of water or discharge limit related problems) | D1-Forced - Immediate | 500-Pumped Storage/Hydro
7199 | Other water supply/discharge problems (use for equipment related problems; use codes 9135 or 9320 for lack of water or discharge limit related problems) | Hydro Turbine/Pump | Water Supply/Discharge | D1 | Forced - Immediate | 2016 | Hydro | WA | 500 | Pumped Storage/Hydro | RFC | Summer | 15.125 | 3.3 | 1 | 1 | 7199-Other water supply/discharge problems (use for equipment related problems; use codes 9135 or 9320 for lack of water or discharge limit related problems) | D1-Forced - Immediate | 500-Pumped Storage/Hydro
7199 | Other water supply/discharge problems (use for equipment related problems; use codes 9135 or 9320 for lack of water or discharge limit related problems) | Hydro Turbine/Pump | Water Supply/Discharge | D1 | Forced - Immediate | 2016 | Hydro | WA | 500 | Pumped Storage/Hydro | RFC | Summer | 32.7533 | 6.8 | 1 | 1 | 7199-Other water supply/discharge problems (use for equipment related problems; use codes 9135 or 9320 for lack of water or discharge limit related problems) | D1-Forced - Immediate | 500-Pumped Storage/Hydro
7199 | Other water supply/discharge problems (use for equipment related problems; use codes 9135 or 9320 for lack of water or discharge limit related problems) | Hydro Turbine/Pump | Water Supply/Discharge | D1 | Forced - Immediate | 2016 | Hydro | WA | 500 | Pumped Storage/Hydro | RFC | Summer | 333.2583 | 2.9 | 1 | 1 | 7199-Other water supply/discharge problems (use for equipment related problems; use codes 9135 or 9320 for lack of water or discharge limit related problems) | D1-Forced - Immediate | 500-Pumped Storage/Hydro
7199 | Other water supply/discharge problems (use for equipment related problems; use codes 9135 or 9320 for lack of water or discharge limit related problems) | Hydro Turbine/Pump | Water Supply/Discharge | D1 | Forced - Immediate | 2016 | Hydro | WA | 500 | Pumped Storage/Hydro | NPCC | Summer | 1372.625 | 118.5 | 1 | 1 | 7199-Other water supply/discharge problems (use for equipment related problems; use codes 9135 or 9320 for lack of water or discharge limit related problems) | D1-Forced - Immediate | 500-Pumped Storage/Hydro
7199 | Other water supply/discharge problems (use for equipment related problems; use codes 9135 or 9320 for lack of water or discharge limit related problems) | Hydro Turbine/Pump | Water Supply/Discharge | D1 | Forced - Immediate | 2016 | Hydro | WA | 500 | Pumped Storage/Hydro | NPCC | Summer | 7967.45 | 3 | 1 | 1 | 7199-Other water supply/discharge problems (use for equipment related problems; use codes 9135 or 9320 for lack of water or discharge limit related problems) | D1-Forced - Immediate | 500-Pumped Storage/Hydro
7199 | Other water supply/discharge problems (use for equipment related problems; use codes 9135 or 9320 for lack of water or discharge limit related problems) | Hydro Turbine/Pump | Water Supply/Discharge | D1 | Forced - Immediate | 2016 | Hydro | WA | 500 | Pumped Storage/Hydro | RFC | Winter | 14.0767 | 4.1 | 1 | 1 | 7199-Other water supply/discharge problems (use for equipment related problems; use codes 9135 or 9320 for lack of water or discharge limit related problems) | D1-Forced - Immediate | 500-Pumped Storage/Hydro
7199 | Other water supply/discharge problems (use for equipment related problems; use codes 9135 or 9320 for lack of water or discharge limit related problems) | Hydro Turbine/Pump | Water Supply/Discharge | D1 | Forced - Immediate | 2016 | Hydro | WA | 500 | Pumped Storage/Hydro | RFC | Winter | 168 | 4 | 1 | 1 | 7199-Other water supply/discharge problems (use for equipment related problems; use codes 9135 or 9320 for lack of water or discharge limit related problems) | D1-Forced - Immediate | 500-Pumped Storage/Hydro
7199 | Other water supply/discharge problems (use for equipment related problems; use codes 9135 or 9320 for lack of water or discharge limit related problems) | Hydro Turbine/Pump | Water Supply/Discharge | D1 | Forced - Immediate | 2016 | Hydro | WA | 500 | Pumped Storage/Hydro | RFC | Winter | 459 | 9 | 1 | 1 | 7199-Other water supply/discharge problems (use for equipment related problems; use codes 9135 or 9320 for lack of water or discharge limit related problems) | D1-Forced - Immediate | 500-Pumped Storage/Hydro
7199 | Other water supply/discharge problems (use for equipment related problems; use codes 9135 or 9320 for lack of water or discharge limit related problems) | Hydro Turbine/Pump | Water Supply/Discharge | U1 | Forced - Immediate | 2016 | Hydro | WA | 500 | Pumped Storage/Hydro | WECC | Off-Peak | 14.025 | 49.5 | 1 | 1 | 7199-Other water supply/discharge problems (use for equipment related problems; use codes 9135 or 9320 for lack of water or discharge limit related problems) | U1-Forced - Immediate | 500-Pumped Storage/Hydro
7199 | Other water supply/discharge problems (use for equipment related problems; use codes 9135 or 9320 for lack of water or discharge limit related problems) | Hydro Turbine/Pump | Water Supply/Discharge | U1 | Forced - Immediate | 2016 | Hydro | WA | 500 | Pumped Storage/Hydro | WECC | Off-Peak | 43.5 | 45 | 1 | 1 | 7199-Other water supply/discharge problems (use for equipment related problems; use codes 9135 or 9320 for lack of water or discharge limit related problems) | U1-Forced - Immediate | 500-Pumped Storage/Hydro
7199 | Other water supply/discharge problems (use for equipment related problems; use codes 9135 or 9320 for lack of water or discharge limit related problems) | Hydro Turbine/Pump | Water Supply/Discharge | U1 | Forced - Immediate | 2016 | Hydro | WA | 500 | Pumped Storage/Hydro | WECC | Summer | 838.2875 | 49.75 | 1 | 1 | 7199-Other water supply/discharge problems (use for equipment related problems; use codes 9135 or 9320 for lack of water or discharge limit related problems) | U1-Forced - Immediate | 500-Pumped Storage/Hydro
7199 | Other water supply/discharge problems (use for equipment related problems; use codes 9135 or 9320 for lack of water or discharge limit related problems) | Hydro Turbine/Pump | Water Supply/Discharge | D1 | Forced - Immediate | 2016 | Hydro | WA | 500 | Pumped Storage/Hydro | RFC | Off-Peak | 5.18 | 4.2 | 1 | 1 | 7199-Other water supply/discharge problems (use for equipment related problems; use codes 9135 or 9320 for lack of water or discharge limit related problems) | D1-Forced - Immediate | 500-Pumped Storage/Hydro
7199 | Other water supply/discharge problems (use for equipment related problems; use codes 9135 or 9320 for lack of water or discharge limit related problems) | Hydro Turbine/Pump | Water Supply/Discharge | D1 | Forced - Immediate | 2016 | Hydro | WA | 500 | Pumped Storage/Hydro | RFC | Off-Peak | 6 | 2 | 1 | 1 | 7199-Other water supply/discharge problems (use for equipment related problems; use codes 9135 or 9320 for lack of water or discharge limit related problems) | D1-Forced - Immediate | 500-Pumped Storage/Hydro
7199 | Other water supply/discharge problems (use for equipment related problems; use codes 9135 or 9320 for lack of water or discharge limit related problems) | Hydro Turbine/Pump | Water Supply/Discharge | D1 | Forced - Immediate | 2016 | Hydro | WA | 500 | Pumped Storage/Hydro | RFC | Off-Peak | 14 | 2 | 1 | 1 | 7199-Other water supply/discharge problems (use for equipment related problems; use codes 9135 or 9320 for lack of water or discharge limit related problems) | D1-Forced - Immediate | 500-Pumped Storage/Hydro
7199 | Other water supply/discharge problems (use for equipment related problems; use codes 9135 or 9320 for lack of water or discharge limit related problems) | Hydro Turbine/Pump | Water Supply/Discharge | D1 | Forced - Immediate | 2016 | Hydro | WA | 500 | Pumped Storage/Hydro | RFC | Off-Peak | 192.4 | 3.7 | 1 | 1 | 7199-Other water supply/discharge problems (use for equipment related problems; use codes 9135 or 9320 for lack of water or discharge limit related problems) | D1-Forced - Immediate | 500-Pumped Storage/Hydro
7199 | Other water supply/discharge problems (use for equipment related problems; use codes 9135 or 9320 for lack of water or discharge limit related problems) | Hydro Turbine/Pump | Water Supply/Discharge | D1 | Forced - Immediate | 2016 | Hydro | WA | 500 | Pumped Storage/Hydro | RFC | Off-Peak | 193.905 | 2.7 | 1 | 1 | 7199-Other water supply/discharge problems (use for equipment related problems; use codes 9135 or 9320 for lack of water or discharge limit related problems) | D1-Forced - Immediate | 500-Pumped Storage/Hydro
7199 | Other water supply/discharge problems (use for equipment related problems; use codes 9135 or 9320 for lack of water or discharge limit related problems) | Hydro Turbine/Pump | Water Supply/Discharge | D1 | Forced - Immediate | 2016 | Hydro | WA | 500 | Pumped Storage/Hydro | NPCC | Off-Peak | 706.3333 | 5 | 1 | 1 | 7199-Other water supply/discharge problems (use for equipment related problems; use codes 9135 or 9320 for lack of water or discharge limit related problems) | D1-Forced - Immediate | 500-Pumped Storage/Hydro
7199 | Other water supply/discharge problems (use for equipment related problems; use codes 9135 or 9320 for lack of water or discharge limit related problems) | Hydro Turbine/Pump | Water Supply/Discharge | D1 | Forced - Immediate | 2016 | Hydro | WA | 500 | Pumped Storage/Hydro | RFC | Summer | 0.38667 | 2.9 | 1 | 1 | 7199-Other water supply/discharge problems (use for equipment related problems; use codes 9135 or 9320 for lack of water or discharge limit related problems) | D1-Forced - Immediate | 500-Pumped Storage/Hydro
7199 | Other water supply/discharge problems (use for equipment related problems; use codes 9135 or 9320 for lack of water or discharge limit related problems) | Hydro Turbine/Pump | Water Supply/Discharge | D1 | Forced - Immediate | 2016 | Hydro | WA | 500 | Pumped Storage/Hydro | RFC | Summer | 9.9383 | 6.7 | 1 | 1 | 7199-Other water supply/discharge problems (use for equipment related problems; use codes 9135 or 9320 for lack of water or discharge limit related problems) | D1-Forced - Immediate | 500-Pumped Storage/Hydro
7199 | Other water supply/discharge problems (use for equipment related problems; use codes 9135 or 9320 for lack of water or discharge limit related problems) | Hydro Turbine/Pump | Water Supply/Discharge | D1 | Forced - Immediate | 2016 | Hydro | WA | 500 | Pumped Storage/Hydro | RFC | Summer | 14.3067 | 2.9 | 1 | 1 | 7199-Other water supply/discharge problems (use for equipment related problems; use codes 9135 or 9320 for lack of water or discharge limit related problems) | D1-Forced - Immediate | 500-Pumped Storage/Hydro
7199 | Other water supply/discharge problems (use for equipment related problems; use codes 9135 or 9320 for lack of water or discharge limit related problems) | Hydro Turbine/Pump | Water Supply/Discharge | D1 | Forced - Immediate | 2016 | Hydro | WA | 500 | Pumped Storage/Hydro | RFC | Summer | 29.6 | 3.7 | 1 | 1 | 7199-Other water supply/discharge problems (use for equipment related problems; use codes 9135 or 9320 for lack of water or discharge limit related problems) | D1-Forced - Immediate | 500-Pumped Storage/Hydro
7199 | Other water supply/discharge problems (use for equipment related problems; use codes 9135 or 9320 for lack of water or discharge limit related problems) | Hydro Turbine/Pump | Water Supply/Discharge | D1 | Forced - Immediate | 2016 | Hydro | WA | 500 | Pumped Storage/Hydro | RFC | Summer | 46.535 | 4.1 | 1 | 1 | 7199-Other water supply/discharge problems (use for equipment related problems; use codes 9135 or 9320 for lack of water or discharge limit related problems) | D1-Forced - Immediate | 500-Pumped Storage/Hydro
7199 | Other water supply/discharge problems (use for equipment related problems; use codes 9135 or 9320 for lack of water or discharge limit related problems) | Hydro Turbine/Pump | Water Supply/Discharge | D1 | Forced - Immediate | 2016 | Hydro | WA | 500 | Pumped Storage/Hydro | NPCC | Summer | 459.9083 | 22.9 | 1 | 1 | 7199-Other water supply/discharge problems (use for equipment related problems; use codes 9135 or 9320 for lack of water or discharge limit related problems) | D1-Forced - Immediate | 500-Pumped Storage/Hydro
7199 | Other water supply/discharge problems (use for equipment related problems; use codes 9135 or 9320 for lack of water or discharge limit related problems) | Hydro Turbine/Pump | Water Supply/Discharge | D1 | Forced - Immediate | 2016 | Hydro | WA | 500 | Pumped Storage/Hydro | RFC | Winter | 9.8 | 2 | 1 | 1 | 7199-Other water supply/discharge problems (use for equipment related problems; use codes 9135 or 9320 for lack of water or discharge limit related problems) | D1-Forced - Immediate | 500-Pumped Storage/Hydro
7199 | Other water supply/discharge problems (use for equipment related problems; use codes 9135 or 9320 for lack of water or discharge limit related problems) | Hydro Turbine/Pump | Water Supply/Discharge | D1 | Forced - Immediate | 2016 | Hydro | WA | 500 | Pumped Storage/Hydro | RFC | Winter | 26 | 2 | 1 | 1 | 7199-Other water supply/discharge problems (use for equipment related problems; use codes 9135 or 9320 for lack of water or discharge limit related problems) | D1-Forced - Immediate | 500-Pumped Storage/Hydro
7199 | Other water supply/discharge problems (use for equipment related problems; use codes 9135 or 9320 for lack of water or discharge limit related problems) | Hydro Turbine/Pump | Water Supply/Discharge | D1 | Forced - Immediate | 2016 | Hydro | WA | 500 | Pumped Storage/Hydro | RFC | Winter | 74.8 | 4.4 | 1 | 1 | 7199-Other water supply/discharge problems (use for equipment related problems; use codes 9135 or 9320 for lack of water or discharge limit related problems) | D1-Forced - Immediate | 500-Pumped Storage/Hydro
7199 | Other water supply/discharge problems (use for equipment related problems; use codes 9135 or 9320 for lack of water or discharge limit related problems) | Hydro Turbine/Pump | Water Supply/Discharge | D1 | Forced - Immediate | 2016 | Hydro | WA | 500 | Pumped Storage/Hydro | NPCC | Winter | 1427.8 | 4 | 1 | 1 | 7199-Other water supply/discharge problems (use for equipment related problems; use codes 9135 or 9320 for lack of water or discharge limit related problems) | D1-Forced - Immediate | 500-Pumped Storage/Hydro
7199 | Other water supply/discharge problems (use for equipment related problems; use codes 9135 or 9320 for lack of water or discharge limit related problems) | Hydro Turbine/Pump | Water Supply/Discharge | D1 | Forced - Immediate | 2016 | Hydro | WA | 500 | Pumped Storage/Hydro | NPCC | Winter | 4094.3333 | 2 | 1 | 2 | 7199-Other water supply/discharge problems (use for equipment related problems; use codes 9135 or 9320 for lack of water or discharge limit related problems) | D1-Forced - Immediate | 500-Pumped Storage/Hydro
7199 | Other water supply/discharge problems (use for equipment related problems; use codes 9135 or 9320 for lack of water or discharge limit related problems) | Hydro Turbine/Pump | Water Supply/Discharge | SF | Startup Failure | 2016 | Hydro | WA | 500 | Pumped Storage/Hydro | NPCC | Summer | 87.9 | 293 | 1 | 1 | 7199-Other water supply/discharge problems (use for equipment related problems; use codes 9135 or 9320 for lack of water or discharge limit related problems) | SF-Startup Failure | 500-Pumped Storage/Hydro
7199 | Other water supply/discharge problems (use for equipment related problems; use codes 9135 or 9320 for lack of water or discharge limit related problems) | Hydro Turbine/Pump | Water Supply/Discharge | U1 | Forced - Immediate | 2016 | Hydro | WA | 500 | Pumped Storage/Hydro | NPCC | Off-Peak | 1795.8 | 292 | 1 | 1 | 7199-Other water supply/discharge problems (use for equipment related problems; use codes 9135 or 9320 for lack of water or discharge limit related problems) | U1-Forced - Immediate | 500-Pumped Storage/Hydro
7199 | Other water supply/discharge problems (use for equipment related problems; use codes 9135 or 9320 for lack of water or discharge limit related problems) | Hydro Turbine/Pump | Water Supply/Discharge | U1 | Forced - Immediate | 2016 | Hydro | WA | 500 | Pumped Storage/Hydro | SERC | Summer | 67.3988 | 41.69 | 1 | 1 | 7199-Other water supply/discharge problems (use for equipment related problems; use codes 9135 or 9320 for lack of water or discharge limit related problems) | U1-Forced - Immediate | 500-Pumped Storage/Hydro
7199 | Other water supply/discharge problems (use for equipment related problems; use codes 9135 or 9320 for lack of water or discharge limit related problems) | Hydro Turbine/Pump | Water Supply/Discharge | U1 | Forced - Immediate | 2016 | Hydro | WA | 500 | Pumped Storage/Hydro | RFC | Summer | 2318.7917 | 23.75 | 1 | 1 | 7199-Other water supply/discharge problems (use for equipment related problems; use codes 9135 or 9320 for lack of water or discharge limit related problems) | U1-Forced - Immediate | 500-Pumped Storage/Hydro
7199 | Other water supply/discharge problems (use for equipment related problems; use codes 9135 or 9320 for lack of water or discharge limit related problems) | Hydro Turbine/Pump | Water Supply/Discharge | U1 | Forced - Immediate | 2016 | Hydro | WA | 500 | Pumped Storage/Hydro | RFC | Summer | 2469.2083 | 23.75 | 1 | 1 | 7199-Other water supply/discharge problems (use for equipment related problems; use codes 9135 or 9320 for lack of water or discharge limit related problems) | U1-Forced - Immediate | 500-Pumped Storage/Hydro
7199 | Other water supply/discharge problems (use for equipment related problems; use codes 9135 or 9320 for lack of water or discharge limit related problems) | Hydro Turbine/Pump | Water Supply/Discharge | D1 | Forced - Immediate | 2016 | Hydro | WA | 500 | Pumped Storage/Hydro | RFC | Off-Peak | 25.7917 | 2.5 | 1 | 1 | 7199-Other water supply/discharge problems (use for equipment related problems; use codes 9135 or 9320 for lack of water or discharge limit related problems) | D1-Forced - Immediate | 500-Pumped Storage/Hydro
7199 | Other water supply/discharge problems (use for equipment related problems; use codes 9135 or 9320 for lack of water or discharge limit related problems) | Hydro Turbine/Pump | Water Supply/Discharge | D1 | Forced - Immediate | 2016 | Hydro | WA | 500 | Pumped Storage/Hydro | RFC | Off-Peak | 83.7 | 2.7 | 1 | 1 | 7199-Other water supply/discharge problems (use for equipment related problems; use codes 9135 or 9320 for lack of water or discharge limit related problems) | D1-Forced - Immediate | 500-Pumped Storage/Hydro
7199 | Other water supply/discharge problems (use for equipment related problems; use codes 9135 or 9320 for lack of water or discharge limit related problems) | Hydro Turbine/Pump | Water Supply/Discharge | D1 | Forced - Immediate | 2016 | Hydro | WA | 500 | Pumped Storage/Hydro | RFC | Off-Peak | 85.9817 | 2.3 | 1 | 1 | 7199-Other water supply/discharge problems (use for equipment related problems; use codes 9135 or 9320 for lack of water or discharge limit related problems) | D1-Forced - Immediate | 500-Pumped Storage/Hydro
7199 | Other water supply/discharge problems (use for equipment related problems; use codes 9135 or 9320 for lack of water or discharge limit related problems) | Hydro Turbine/Pump | Water Supply/Discharge | D1 | Forced - Immediate | 2016 | Hydro | WA | 500 | Pumped Storage/Hydro | RFC | Off-Peak | 111.2367 | 2.6 | 1 | 1 | 7199-Other water supply/discharge problems (use for equipment related problems; use codes 9135 or 9320 for lack of water or discharge limit related problems) | D1-Forced - Immediate | 500-Pumped Storage/Hydro
7199 | Other water supply/discharge problems (use for equipment related problems; use codes 9135 or 9320 for lack of water or discharge limit related problems) | Hydro Turbine/Pump | Water Supply/Discharge | D1 | Forced - Immediate | 2016 | Hydro | WA | 500 | Pumped Storage/Hydro | NPCC | Off-Peak | 524.0667 | 2 | 1 | 1 | 7199-Other water supply/discharge problems (use for equipment related problems; use codes 9135 or 9320 for lack of water or discharge limit related problems) | D1-Forced - Immediate | 500-Pumped Storage/Hydro
7199 | Other water supply/discharge problems (use for equipment related problems; use codes 9135 or 9320 for lack of water or discharge limit related problems) | Hydro Turbine/Pump | Water Supply/Discharge | D1 | Forced - Immediate | 2016 | Hydro | WA | 500 | Pumped Storage/Hydro | NPCC | Off-Peak | 1586.5 | 6 | 1 | 1 | 7199-Other water supply/discharge problems (use for equipment related problems; use codes 9135 or 9320 for lack of water or discharge limit related problems) | D1-Forced - Immediate | 500-Pumped Storage/Hydro
7199 | Other water supply/discharge problems (use for equipment related problems; use codes 9135 or 9320 for lack of water or discharge limit related problems) | Hydro Turbine/Pump | Water Supply/Discharge | D1 | Forced - Immediate | 2016 | Hydro | WA | 500 | Pumped Storage/Hydro | NPCC | Off-Peak | 5918.9 | 6.5 | 1 | 1 | 7199-Other water supply/discharge problems (use for equipment related problems; use codes 9135 or 9320 for lack of water or discharge limit related problems) | D1-Forced - Immediate | 500-Pumped Storage/Hydro
7199 | Other water supply/discharge problems (use for equipment related problems; use codes 9135 or 9320 for lack of water or discharge limit related problems) | Hydro Turbine/Pump | Water Supply/Discharge | D1 | Forced - Immediate | 2016 | Hydro | WA | 500 | Pumped Storage/Hydro | RFC | Summer | 1.04 | 2.4 | 1 | 1 | 7199-Other water supply/discharge problems (use for equipment related problems; use codes 9135 or 9320 for lack of water or discharge limit related problems) | D1-Forced - Immediate | 500-Pumped Storage/Hydro
7199 | Other water supply/discharge problems (use for equipment related problems; use codes 9135 or 9320 for lack of water or discharge limit related problems) | Hydro Turbine/Pump | Water Supply/Discharge | D1 | Forced - Immediate | 2016 | Hydro | WA | 500 | Pumped Storage/Hydro | RFC | Summer | 3.9483 | 2.3 | 1 | 1 | 7199-Other water supply/discharge problems (use for equipment related problems; use codes 9135 or 9320 for lack of water or discharge limit related problems) | D1-Forced - Immediate | 500-Pumped Storage/Hydro
7199 | Other water supply/discharge problems (use for equipment related problems; use codes 9135 or 9320 for lack of water or discharge limit related problems) | Hydro Turbine/Pump | Water Supply/Discharge | D1 | Forced - Immediate | 2016 | Hydro | WA | 500 | Pumped Storage/Hydro | RFC | Summer | 5.8 | 2.9 | 2 | 2 | 7199-Other water supply/discharge problems (use for equipment related problems; use codes 9135 or 9320 for lack of water or discharge limit related problems) | D1-Forced - Immediate | 500-Pumped Storage/Hydro
7199 | Other water supply/discharge problems (use for equipment related problems; use codes 9135 or 9320 for lack of water or discharge limit related problems) | Hydro Turbine/Pump | Water Supply/Discharge | D1 | Forced - Immediate | 2016 | Hydro | WA | 500 | Pumped Storage/Hydro | RFC | Summer | 20.23 | 2.1 | 1 | 1 | 7199-Other water supply/discharge problems (use for equipment related problems; use codes 9135 or 9320 for lack of water or discharge limit related problems) | D1-Forced - Immediate | 500-Pumped Storage/Hydro
7199 | Other water supply/discharge problems (use for equipment related problems; use codes 9135 or 9320 for lack of water or discharge limit related problems) | Hydro Turbine/Pump | Water Supply/Discharge | D1 | Forced - Immediate | 2016 | Hydro | WA | 500 | Pumped Storage/Hydro | RFC | Summer | 22 | 2 | 1 | 1 | 7199-Other water supply/discharge problems (use for equipment related problems; use codes 9135 or 9320 for lack of water or discharge limit related problems) | D1-Forced - Immediate | 500-Pumped Storage/Hydro
7199 | Other water supply/discharge problems (use for equipment related problems; use codes 9135 or 9320 for lack of water or discharge limit related problems) | Hydro Turbine/Pump | Water Supply/Discharge | D1 | Forced - Immediate | 2016 | Hydro | WA | 500 | Pumped Storage/Hydro | RFC | Summer | 32.9333 | 8 | 1 | 1 | 7199-Other water supply/discharge problems (use for equipment related problems; use codes 9135 or 9320 for lack of water or discharge limit related problems) | D1-Forced - Immediate | 500-Pumped Storage/Hydro
7199 | Other water supply/discharge problems (use for equipment related problems; use codes 9135 or 9320 for lack of water or discharge limit related problems) | Hydro Turbine/Pump | Water Supply/Discharge | D1 | Forced - Immediate | 2016 | Hydro | WA | 500 | Pumped Storage/Hydro | RFC | Summer | 221.4 | 8.2 | 1 | 1 | 7199-Other water supply/discharge problems (use for equipment related problems; use codes 9135 or 9320 for lack of water or discharge limit related problems) | D1-Forced - Immediate | 500-Pumped Storage/Hydro
7199 | Other water supply/discharge problems (use for equipment related problems; use codes 9135 or 9320 for lack of water or discharge limit related problems) | Hydro Turbine/Pump | Water Supply/Discharge | D1 | Forced - Immediate | 2016 | Hydro | WA | 500 | Pumped Storage/Hydro | RFC | Winter | 42 | 2 | 1 | 1 | 7199-Other water supply/discharge problems (use for equipment related problems; use codes 9135 or 9320 for lack of water or discharge limit related problems) | D1-Forced - Immediate | 500-Pumped Storage/Hydro
7199 | Other water supply/discharge problems (use for equipment related problems; use codes 9135 or 9320 for lack of water or discharge limit related problems) | Hydro Turbine/Pump | Water Supply/Discharge | D1 | Forced - Immediate | 2016 | Hydro | WA | 500 | Pumped Storage/Hydro | RFC | Winter | 204.8 | 3.2 | 1 | 1 | 7199-Other water supply/discharge problems (use for equipment related problems; use codes 9135 or 9320 for lack of water or discharge limit related problems) | D1-Forced - Immediate | 500-Pumped Storage/Hydro
7199 | Other water supply/discharge problems (use for equipment related problems; use codes 9135 or 9320 for lack of water or discharge limit related problems) | Hydro Turbine/Pump | Water Supply/Discharge | U1 | Forced - Immediate | 2016 | Hydro | WA | 500 | Pumped Storage/Hydro | NPCC | Off-Peak | 48.6665 | 292 | 1 | 1 | 7199-Other water supply/discharge problems (use for equipment related problems; use codes 9135 or 9320 for lack of water or discharge limit related problems) | U1-Forced - Immediate | 500-Pumped Storage/Hydro
7199 | Other water supply/discharge problems (use for equipment related problems; use codes 9135 or 9320 for lack of water or discharge limit related problems) | Hydro Turbine/Pump | Water Supply/Discharge | U1 | Forced - Immediate | 2016 | Hydro | WA | 500 | Pumped Storage/Hydro | WECC | Summer | 138.4166 | 55 | 1 | 1 | 7199-Other water supply/discharge problems (use for equipment related problems; use codes 9135 or 9320 for lack of water or discharge limit related problems) | U1-Forced - Immediate | 500-Pumped Storage/Hydro
7199 | Other water supply/discharge problems (use for equipment related problems; use codes 9135 or 9320 for lack of water or discharge limit related problems) | Hydro Turbine/Pump | Water Supply/Discharge | D1 | Forced - Immediate | 2016 | Hydro | WA | 500 | Pumped Storage/Hydro | RFC | Off-Peak | 63.8 | 2.4 | 1 | 1 | 7199-Other water supply/discharge problems (use for equipment related problems; use codes 9135 or 9320 for lack of water or discharge limit related problems) | D1-Forced - Immediate | 500-Pumped Storage/Hydro
7199 | Other water supply/discharge problems (use for equipment related problems; use codes 9135 or 9320 for lack of water or discharge limit related problems) | Hydro Turbine/Pump | Water Supply/Discharge | D1 | Forced - Immediate | 2016 | Hydro | WA | 500 | Pumped Storage/Hydro | RFC | Off-Peak | 64.9333 | 4 | 1 | 1 | 7199-Other water supply/discharge problems (use for equipment related problems; use codes 9135 or 9320 for lack of water or discharge limit related problems) | D1-Forced - Immediate | 500-Pumped Storage/Hydro
7199 | Other water supply/discharge problems (use for equipment related problems; use codes 9135 or 9320 for lack of water or discharge limit related problems) | Hydro Turbine/Pump | Water Supply/Discharge | D1 | Forced - Immediate | 2016 | Hydro | WA | 500 | Pumped Storage/Hydro | RFC | Off-Peak | 150.04 | 3.3 | 1 | 1 | 7199-Other water supply/discharge problems (use for equipment related problems; use codes 9135 or 9320 for lack of water or discharge limit related problems) | D1-Forced - Immediate | 500-Pumped Storage/Hydro
7199 | Other water supply/discharge problems (use for equipment related problems; use codes 9135 or 9320 for lack of water or discharge limit related problems) | Hydro Turbine/Pump | Water Supply/Discharge | D1 | Forced - Immediate | 2016 | Hydro | WA | 500 | Pumped Storage/Hydro | RFC | Off-Peak | 183.69 | 3.9 | 1 | 1 | 7199-Other water supply/discharge problems (use for equipment related problems; use codes 9135 or 9320 for lack of water or discharge limit related problems) | D1-Forced - Immediate | 500-Pumped Storage/Hydro
7199 | Other water supply/discharge problems (use for equipment related problems; use codes 9135 or 9320 for lack of water or discharge limit related problems) | Hydro Turbine/Pump | Water Supply/Discharge | D1 | Forced - Immediate | 2016 | Hydro | WA | 500 | Pumped Storage/Hydro | RFC | Off-Peak | 282.2183 | 2.9 | 1 | 1 | 7199-Other water supply/discharge problems (use for equipment related problems; use codes 9135 or 9320 for lack of water or discharge limit related problems) | D1-Forced - Immediate | 500-Pumped Storage/Hydro
7199 | Other water supply/discharge problems (use for equipment related problems; use codes 9135 or 9320 for lack of water or discharge limit related problems) | Hydro Turbine/Pump | Water Supply/Discharge | D1 | Forced - Immediate | 2016 | Hydro | WA | 500 | Pumped Storage/Hydro | RFC | Off-Peak | 367.1 | 3 | 1 | 1 | 7199-Other water supply/discharge problems (use for equipment related problems; use codes 9135 or 9320 for lack of water or discharge limit related problems) | D1-Forced - Immediate | 500-Pumped Storage/Hydro
7199 | Other water supply/discharge problems (use for equipment related problems; use codes 9135 or 9320 for lack of water or discharge limit related problems) | Hydro Turbine/Pump | Water Supply/Discharge | D1 | Forced - Immediate | 2016 | Hydro | WA | 500 | Pumped Storage/Hydro | RFC | Off-Peak | 789.265 | 4.3 | 1 | 1 | 7199-Other water supply/discharge problems (use for equipment related problems; use codes 9135 or 9320 for lack of water or discharge limit related problems) | D1-Forced - Immediate | 500-Pumped Storage/Hydro
7199 | Other water supply/discharge problems (use for equipment related problems; use codes 9135 or 9320 for lack of water or discharge limit related problems) | Hydro Turbine/Pump | Water Supply/Discharge | D1 | Forced - Immediate | 2016 | Hydro | WA | 500 | Pumped Storage/Hydro | NPCC | Off-Peak | 5039.8667 | 2 | 1 | 1 | 7199-Other water supply/discharge problems (use for equipment related problems; use codes 9135 or 9320 for lack of water or discharge limit related problems) | D1-Forced - Immediate | 500-Pumped Storage/Hydro
7199 | Other water supply/discharge problems (use for equipment related problems; use codes 9135 or 9320 for lack of water or discharge limit related problems) | Hydro Turbine/Pump | Water Supply/Discharge | D1 | Forced - Immediate | 2016 | Hydro | WA | 500 | Pumped Storage/Hydro | NPCC | Off-Peak | 12939.6333 | 2 | 2 | 2 | 7199-Other water supply/discharge problems (use for equipment related problems; use codes 9135 or 9320 for lack of water or discharge limit related problems) | D1-Forced - Immediate | 500-Pumped Storage/Hydro
7199 | Other water supply/discharge problems (use for equipment related problems; use codes 9135 or 9320 for lack of water or discharge limit related problems) | Hydro Turbine/Pump | Water Supply/Discharge | D1 | Forced - Immediate | 2016 | Hydro | WA | 500 | Pumped Storage/Hydro | RFC | Summer | 2.9 | 2.9 | 1 | 2 | 7199-Other water supply/discharge problems (use for equipment related problems; use codes 9135 or 9320 for lack of water or discharge limit related problems) | D1-Forced - Immediate | 500-Pumped Storage/Hydro
7199 | Other water supply/discharge problems (use for equipment related problems; use codes 9135 or 9320 for lack of water or discharge limit related problems) | Hydro Turbine/Pump | Water Supply/Discharge | D1 | Forced - Immediate | 2016 | Hydro | WA | 500 | Pumped Storage/Hydro | RFC | Summer | 4.73 | 4.73 | 1 | 1 | 7199-Other water supply/discharge problems (use for equipment related problems; use codes 9135 or 9320 for lack of water or discharge limit related problems) | D1-Forced - Immediate | 500-Pumped Storage/Hydro
7199 | Other water supply/discharge problems (use for equipment related problems; use codes 9135 or 9320 for lack of water or discharge limit related problems) | Hydro Turbine/Pump | Water Supply/Discharge | D1 | Forced - Immediate | 2016 | Hydro | WA | 500 | Pumped Storage/Hydro | RFC | Summer | 21 | 3.5 | 1 | 2 | 7199-Other water supply/discharge problems (use for equipment related problems; use codes 9135 or 9320 for lack of water or discharge limit related problems) | D1-Forced - Immediate | 500-Pumped Storage/Hydro
7199 | Other water supply/discharge problems (use for equipment related problems; use codes 9135 or 9320 for lack of water or discharge limit related problems) | Hydro Turbine/Pump | Water Supply/Discharge | D1 | Forced - Immediate | 2016 | Hydro | WA | 500 | Pumped Storage/Hydro | RFC | Summer | 44 | 2 | 1 | 1 | 7199-Other water supply/discharge problems (use for equipment related problems; use codes 9135 or 9320 for lack of water or discharge limit related problems) | D1-Forced - Immediate | 500-Pumped Storage/Hydro
7199 | Other water supply/discharge problems (use for equipment related problems; use codes 9135 or 9320 for lack of water or discharge limit related problems) | Hydro Turbine/Pump | Water Supply/Discharge | D1 | Forced - Immediate | 2016 | Hydro | WA | 500 | Pumped Storage/Hydro | RFC | Summer | 66 | 3.3 | 1 | 1 | 7199-Other water supply/discharge problems (use for equipment related problems; use codes 9135 or 9320 for lack of water or discharge limit related problems) | D1-Forced - Immediate | 500-Pumped Storage/Hydro
7199 | Other water supply/discharge problems (use for equipment related problems; use codes 9135 or 9320 for lack of water or discharge limit related problems) | Hydro Turbine/Pump | Water Supply/Discharge | D1 | Forced - Immediate | 2016 | Hydro | WA | 500 | Pumped Storage/Hydro | RFC | Summer | 66.15 | 3 | 1 | 1 | 7199-Other water supply/discharge problems (use for equipment related problems; use codes 9135 or 9320 for lack of water or discharge limit related problems) | D1-Forced - Immediate | 500-Pumped Storage/Hydro
7199 | Other water supply/discharge problems (use for equipment related problems; use codes 9135 or 9320 for lack of water or discharge limit related problems) | Hydro Turbine/Pump | Water Supply/Discharge | D1 | Forced - Immediate | 2016 | Hydro | WA | 500 | Pumped Storage/Hydro | RFC | Winter | 88.4 | 3 | 1 | 1 | 7199-Other water supply/discharge problems (use for equipment related problems; use codes 9135 or 9320 for lack of water or discharge limit related problems) | D1-Forced - Immediate | 500-Pumped Storage/Hydro
7199 | Other water supply/discharge problems (use for equipment related problems; use codes 9135 or 9320 for lack of water or discharge limit related problems) | Hydro Turbine/Pump | Water Supply/Discharge | D1 | Forced - Immediate | 2016 | Hydro | WA | 500 | Pumped Storage/Hydro | NPCC | Winter | 1841.4 | 6 | 1 | 1 | 7199-Other water supply/discharge problems (use for equipment related problems; use codes 9135 or 9320 for lack of water or discharge limit related problems) | D1-Forced - Immediate | 500-Pumped Storage/Hydro
7199 | Other water supply/discharge problems (use for equipment related problems; use codes 9135 or 9320 for lack of water or discharge limit related problems) | Hydro Turbine/Pump | Water Supply/Discharge | U1 | Forced - Immediate | 2016 | Hydro | WA | 500 | Pumped Storage/Hydro | WECC | Summer | 72499.1666 | 55 | 1 | 1 | 7199-Other water supply/discharge problems (use for equipment related problems; use codes 9135 or 9320 for lack of water or discharge limit related problems) | U1-Forced - Immediate | 500-Pumped Storage/Hydro
7199 | Other water supply/discharge problems (use for equipment related problems; use codes 9135 or 9320 for lack of water or discharge limit related problems) | Hydro Turbine/Pump | Water Supply/Discharge | D1 | Forced - Immediate | 2016 | Hydro | WA | 500 | Pumped Storage/Hydro | RFC | Off-Peak | 2 | 2 | 2 | 5 | 7199-Other water supply/discharge problems (use for equipment related problems; use codes 9135 or 9320 for lack of water or discharge limit related problems) | D1-Forced - Immediate | 500-Pumped Storage/Hydro
7199 | Other water supply/discharge problems (use for equipment related problems; use codes 9135 or 9320 for lack of water or discharge limit related problems) | Hydro Turbine/Pump | Water Supply/Discharge | D1 | Forced - Immediate | 2016 | Hydro | WA | 500 | Pumped Storage/Hydro | RFC | Off-Peak | 26 | 2.6 | 1 | 1 | 7199-Other water supply/discharge problems (use for equipment related problems; use codes 9135 or 9320 for lack of water or discharge limit related problems) | D1-Forced - Immediate | 500-Pumped Storage/Hydro
7199 | Other water supply/discharge problems (use for equipment related problems; use codes 9135 or 9320 for lack of water or discharge limit related problems) | Hydro Turbine/Pump | Water Supply/Discharge | D1 | Forced - Immediate | 2016 | Hydro | WA | 500 | Pumped Storage/Hydro | NPCC | Off-Peak | 37.0333 | 22 | 1 | 1 | 7199-Other water supply/discharge problems (use for equipment related problems; use codes 9135 or 9320 for lack of water or discharge limit related problems) | D1-Forced - Immediate | 500-Pumped Storage/Hydro
7199 | Other water supply/discharge problems (use for equipment related problems; use codes 9135 or 9320 for lack of water or discharge limit related problems) | Hydro Turbine/Pump | Water Supply/Discharge | D1 | Forced - Immediate | 2016 | Hydro | WA | 500 | Pumped Storage/Hydro | RFC | Off-Peak | 37.2 | 2 | 1 | 1 | 7199-Other water supply/discharge problems (use for equipment related problems; use codes 9135 or 9320 for lack of water or discharge limit related problems) | D1-Forced - Immediate | 500-Pumped Storage/Hydro
7199 | Other water supply/discharge problems (use for equipment related problems; use codes 9135 or 9320 for lack of water or discharge limit related problems) | Hydro Turbine/Pump | Water Supply/Discharge | D1 | Forced - Immediate | 2016 | Hydro | WA | 500 | Pumped Storage/Hydro | RFC | Off-Peak | 106.05 | 3.5 | 1 | 1 | 7199-Other water supply/discharge problems (use for equipment related problems; use codes 9135 or 9320 for lack of water or discharge limit related problems) | D1-Forced - Immediate | 500-Pumped Storage/Hydro
7199 | Other water supply/discharge problems (use for equipment related problems; use codes 9135 or 9320 for lack of water or discharge limit related problems) | Hydro Turbine/Pump | Water Supply/Discharge | D1 | Forced - Immediate | 2016 | Hydro | WA | 500 | Pumped Storage/Hydro | RFC | Off-Peak | 129.6 | 2.7 | 1 | 1 | 7199-Other water supply/discharge problems (use for equipment related problems; use codes 9135 or 9320 for lack of water or discharge limit related problems) | D1-Forced - Immediate | 500-Pumped Storage/Hydro
7199 | Other water supply/discharge problems (use for equipment related problems; use codes 9135 or 9320 for lack of water or discharge limit related problems) | Hydro Turbine/Pump | Water Supply/Discharge | D1 | Forced - Immediate | 2016 | Hydro | WA | 500 | Pumped Storage/Hydro | RFC | Off-Peak | 185.5517 | 2.9 | 1 | 1 | 7199-Other water supply/discharge problems (use for equipment related problems; use codes 9135 or 9320 for lack of water or discharge limit related problems) | D1-Forced - Immediate | 500-Pumped Storage/Hydro
7199 | Other water supply/discharge problems (use for equipment related problems; use codes 9135 or 9320 for lack of water or discharge limit related problems) | Hydro Turbine/Pump | Water Supply/Discharge | D1 | Forced - Immediate | 2016 | Hydro | WA | 500 | Pumped Storage/Hydro | RFC | Off-Peak | 309.0267 | 4.3 | 1 | 1 | 7199-Other water supply/discharge problems (use for equipment related problems; use codes 9135 or 9320 for lack of water or discharge limit related problems) | D1-Forced - Immediate | 500-Pumped Storage/Hydro
7199 | Other water supply/discharge problems (use for equipment related problems; use codes 9135 or 9320 for lack of water or discharge limit related problems) | Hydro Turbine/Pump | Water Supply/Discharge | D1 | Forced - Immediate | 2016 | Hydro | WA | 500 | Pumped Storage/Hydro | RFC | Off-Peak | 319.165 | 3.3 | 1 | 1 | 7199-Other water supply/discharge problems (use for equipment related problems; use codes 9135 or 9320 for lack of water or discharge limit related problems) | D1-Forced - Immediate | 500-Pumped Storage/Hydro
7199 | Other water supply/discharge problems (use for equipment related problems; use codes 9135 or 9320 for lack of water or discharge limit related problems) | Hydro Turbine/Pump | Water Supply/Discharge | D1 | Forced - Immediate | 2016 | Hydro | WA | 500 | Pumped Storage/Hydro | RFC | Off-Peak | 411.88 | 5.6 | 1 | 1 | 7199-Other water supply/discharge problems (use for equipment related problems; use codes 9135 or 9320 for lack of water or discharge limit related problems) | D1-Forced - Immediate | 500-Pumped Storage/Hydro
7199 | Other water supply/discharge problems (use for equipment related problems; use codes 9135 or 9320 for lack of water or discharge limit related problems) | Hydro Turbine/Pump | Water Supply/Discharge | D1 | Forced - Immediate | 2016 | Hydro | WA | 500 | Pumped Storage/Hydro | NPCC | Off-Peak | 6571.4667 | 9.5 | 1 | 1 | 7199-Other water supply/discharge problems (use for equipment related problems; use codes 9135 or 9320 for lack of water or discharge limit related problems) | D1-Forced - Immediate | 500-Pumped Storage/Hydro
7199 | Other water supply/discharge problems (use for equipment related problems; use codes 9135 or 9320 for lack of water or discharge limit related problems) | Hydro Turbine/Pump | Water Supply/Discharge | D1 | Forced - Immediate | 2016 | Hydro | WA | 500 | Pumped Storage/Hydro | RFC | Summer | 1.41 | 4.7 | 1 | 1 | 7199-Other water supply/discharge problems (use for equipment related problems; use codes 9135 or 9320 for lack of water or discharge limit related problems) | D1-Forced - Immediate | 500-Pumped Storage/Hydro
7199 | Other water supply/discharge problems (use for equipment related problems; use codes 9135 or 9320 for lack of water or discharge limit related problems) | Hydro Turbine/Pump | Water Supply/Discharge | D1 | Forced - Immediate | 2016 | Hydro | WA | 500 | Pumped Storage/Hydro | RFC | Summer | 5.9 | 2 | 1 | 1 | 7199-Other water supply/discharge problems (use for equipment related problems; use codes 9135 or 9320 for lack of water or discharge limit related problems) | D1-Forced - Immediate | 500-Pumped Storage/Hydro
7199 | Other water supply/discharge problems (use for equipment related problems; use codes 9135 or 9320 for lack of water or discharge limit related problems) | Hydro Turbine/Pump | Water Supply/Discharge | D1 | Forced - Immediate | 2016 | Hydro | WA | 500 | Pumped Storage/Hydro | RFC | Summer | 7.63 | 2.1 | 1 | 1 | 7199-Other water supply/discharge problems (use for equipment related problems; use codes 9135 or 9320 for lack of water or discharge limit related problems) | D1-Forced - Immediate | 500-Pumped Storage/Hydro
7199 | Other water supply/discharge problems (use for equipment related problems; use codes 9135 or 9320 for lack of water or discharge limit related problems) | Hydro Turbine/Pump | Water Supply/Discharge | D1 | Forced - Immediate | 2016 | Hydro | WA | 500 | Pumped Storage/Hydro | RFC | Summer | 8 | 2 | 1 | 1 | 7199-Other water supply/discharge problems (use for equipment related problems; use codes 9135 or 9320 for lack of water or discharge limit related problems) | D1-Forced - Immediate | 500-Pumped Storage/Hydro
7199 | Other water supply/discharge problems (use for equipment related problems; use codes 9135 or 9320 for lack of water or discharge limit related problems) | Hydro Turbine/Pump | Water Supply/Discharge | D1 | Forced - Immediate | 2016 | Hydro | WA | 500 | Pumped Storage/Hydro | RFC | Summer | 9.7067 | 5.2 | 1 | 1 | 7199-Other water supply/discharge problems (use for equipment related problems; use codes 9135 or 9320 for lack of water or discharge limit related problems) | D1-Forced - Immediate | 500-Pumped Storage/Hydro
7199 | Other water supply/discharge problems (use for equipment related problems; use codes 9135 or 9320 for lack of water or discharge limit related problems) | Hydro Turbine/Pump | Water Supply/Discharge | D1 | Forced - Immediate | 2016 | Hydro | WA | 500 | Pumped Storage/Hydro | RFC | Summer | 9.9333 | 2 | 1 | 1 | 7199-Other water supply/discharge problems (use for equipment related problems; use codes 9135 or 9320 for lack of water or discharge limit related problems) | D1-Forced - Immediate | 500-Pumped Storage/Hydro
7199 | Other water supply/discharge problems (use for equipment related problems; use codes 9135 or 9320 for lack of water or discharge limit related problems) | Hydro Turbine/Pump | Water Supply/Discharge | D1 | Forced - Immediate | 2016 | Hydro | WA | 500 | Pumped Storage/Hydro | RFC | Summer | 10.485 | 2.7 | 1 | 1 | 7199-Other water supply/discharge problems (use for equipment related problems; use codes 9135 or 9320 for lack of water or discharge limit related problems) | D1-Forced - Immediate | 500-Pumped Storage/Hydro
7199 | Other water supply/discharge problems (use for equipment related problems; use codes 9135 or 9320 for lack of water or discharge limit related problems) | Hydro Turbine/Pump | Water Supply/Discharge | D1 | Forced - Immediate | 2016 | Hydro | WA | 500 | Pumped Storage/Hydro | RFC | Summer | 26 | 2 | 1 | 1 | 7199-Other water supply/discharge problems (use for equipment related problems; use codes 9135 or 9320 for lack of water or discharge limit related problems) | D1-Forced - Immediate | 500-Pumped Storage/Hydro
7199 | Other water supply/discharge problems (use for equipment related problems; use codes 9135 or 9320 for lack of water or discharge limit related problems) | Hydro Turbine/Pump | Water Supply/Discharge | D1 | Forced - Immediate | 2016 | Hydro | WA | 500 | Pumped Storage/Hydro | RFC | Summer | 75.4 | 2.6 | 1 | 1 | 7199-Other water supply/discharge problems (use for equipment related problems; use codes 9135 or 9320 for lack of water or discharge limit related problems) | D1-Forced - Immediate | 500-Pumped Storage/Hydro
7199 | Other water supply/discharge problems (use for equipment related problems; use codes 9135 or 9320 for lack of water or discharge limit related problems) | Hydro Turbine/Pump | Water Supply/Discharge | D1 | Forced - Immediate | 2016 | Hydro | WA | 500 | Pumped Storage/Hydro | RFC | Summer | 124 | 4 | 1 | 1 | 7199-Other water supply/discharge problems (use for equipment related problems; use codes 9135 or 9320 for lack of water or discharge limit related problems) | D1-Forced - Immediate | 500-Pumped Storage/Hydro
7199 | Other water supply/discharge problems (use for equipment related problems; use codes 9135 or 9320 for lack of water or discharge limit related problems) | Hydro Turbine/Pump | Water Supply/Discharge | D1 | Forced - Immediate | 2016 | Hydro | WA | 500 | Pumped Storage/Hydro | NPCC | Winter | 28.2333 | 22 | 1 | 1 | 7199-Other water supply/discharge problems (use for equipment related problems; use codes 9135 or 9320 for lack of water or discharge limit related problems) | D1-Forced - Immediate | 500-Pumped Storage/Hydro
7199 | Other water supply/discharge problems (use for equipment related problems; use codes 9135 or 9320 for lack of water or discharge limit related problems) | Hydro Turbine/Pump | Water Supply/Discharge | D1 | Forced - Immediate | 2016 | Hydro | WA | 500 | Pumped Storage/Hydro | RFC | Winter | 82.8 | 4.6 | 1 | 1 | 7199-Other water supply/discharge problems (use for equipment related problems; use codes 9135 or 9320 for lack of water or discharge limit related problems) | D1-Forced - Immediate | 500-Pumped Storage/Hydro
7199 | Other water supply/discharge problems (use for equipment related problems; use codes 9135 or 9320 for lack of water or discharge limit related problems) | Hydro Turbine/Pump | Water Supply/Discharge | D1 | Forced - Immediate | 2016 | Hydro | WA | 500 | Pumped Storage/Hydro | RFC | Winter | 92.8 | 3.2 | 1 | 1 | 7199-Other water supply/discharge problems (use for equipment related problems; use codes 9135 or 9320 for lack of water or discharge limit related problems) | D1-Forced - Immediate | 500-Pumped Storage/Hydro
7199 | Other water supply/discharge problems (use for equipment related problems; use codes 9135 or 9320 for lack of water or discharge limit related problems) | Hydro Turbine/Pump | Water Supply/Discharge | D1 | Forced - Immediate | 2016 | Hydro | WA | 500 | Pumped Storage/Hydro | NPCC | Winter | 173.25 | 33 | 1 | 1 | 7199-Other water supply/discharge problems (use for equipment related problems; use codes 9135 or 9320 for lack of water or discharge limit related problems) | D1-Forced - Immediate | 500-Pumped Storage/Hydro
7199 | Other water supply/discharge problems (use for equipment related problems; use codes 9135 or 9320 for lack of water or discharge limit related problems) | Hydro Turbine/Pump | Water Supply/Discharge | D1 | Forced - Immediate | 2016 | Hydro | WA | 500 | Pumped Storage/Hydro | RFC | Winter | 315.04 | 4.8 | 1 | 1 | 7199-Other water supply/discharge problems (use for equipment related problems; use codes 9135 or 9320 for lack of water or discharge limit related problems) | D1-Forced - Immediate | 500-Pumped Storage/Hydro
7199 | Other water supply/discharge problems (use for equipment related problems; use codes 9135 or 9320 for lack of water or discharge limit related problems) | Hydro Turbine/Pump | Water Supply/Discharge | D1 | Forced - Immediate | 2016 | Hydro | WA | 500 | Pumped Storage/Hydro | RFC | Off-Peak | 180.2467 | 3.8 | 1 | 1 | 7199-Other water supply/discharge problems (use for equipment related problems; use codes 9135 or 9320 for lack of water or discharge limit related problems) | D1-Forced - Immediate | 500-Pumped Storage/Hydro
7199 | Other water supply/discharge problems (use for equipment related problems; use codes 9135 or 9320 for lack of water or discharge limit related problems) | Hydro Turbine/Pump | Water Supply/Discharge | D1 | Forced - Immediate | 2016 | Hydro | WA | 500 | Pumped Storage/Hydro | RFC | Off-Peak | 342.56 | 4.8 | 1 | 1 | 7199-Other water supply/discharge problems (use for equipment related problems; use codes 9135 or 9320 for lack of water or discharge limit related problems) | D1-Forced - Immediate | 500-Pumped Storage/Hydro
7199 | Other water supply/discharge problems (use for equipment related problems; use codes 9135 or 9320 for lack of water or discharge limit related problems) | Hydro Turbine/Pump | Water Supply/Discharge | D1 | Forced - Immediate | 2016 | Hydro | WA | 500 | Pumped Storage/Hydro | NPCC | Off-Peak | 16457.1333 | 8.5 | 1 | 1 | 7199-Other water supply/discharge problems (use for equipment related problems; use codes 9135 or 9320 for lack of water or discharge limit related problems) | D1-Forced - Immediate | 500-Pumped Storage/Hydro
7199 | Other water supply/discharge problems (use for equipment related problems; use codes 9135 or 9320 for lack of water or discharge limit related problems) | Hydro Turbine/Pump | Water Supply/Discharge | D1 | Forced - Immediate | 2016 | Hydro | WA | 500 | Pumped Storage/Hydro | RFC | Summer | 1.7883 | 2.9 | 1 | 1 | 7199-Other water supply/discharge problems (use for equipment related problems; use codes 9135 or 9320 for lack of water or discharge limit related problems) | D1-Forced - Immediate | 500-Pumped Storage/Hydro
7199 | Other water supply/discharge problems (use for equipment related problems; use codes 9135 or 9320 for lack of water or discharge limit related problems) | Hydro Turbine/Pump | Water Supply/Discharge | D1 | Forced - Immediate | 2016 | Hydro | WA | 500 | Pumped Storage/Hydro | RFC | Summer | 6.7183 | 2.9 | 1 | 1 | 7199-Other water supply/discharge problems (use for equipment related problems; use codes 9135 or 9320 for lack of water or discharge limit related problems) | D1-Forced - Immediate | 500-Pumped Storage/Hydro
7199 | Other water supply/discharge problems (use for equipment related problems; use codes 9135 or 9320 for lack of water or discharge limit related problems) | Hydro Turbine/Pump | Water Supply/Discharge | D1 | Forced - Immediate | 2016 | Hydro | WA | 500 | Pumped Storage/Hydro | RFC | Summer | 6.8 | 3.4 | 1 | 1 | 7199-Other water supply/discharge problems (use for equipment related problems; use codes 9135 or 9320 for lack of water or discharge limit related problems) | D1-Forced - Immediate | 500-Pumped Storage/Hydro
7199 | Other water supply/discharge problems (use for equipment related problems; use codes 9135 or 9320 for lack of water or discharge limit related problems) | Hydro Turbine/Pump | Water Supply/Discharge | D1 | Forced - Immediate | 2016 | Hydro | WA | 500 | Pumped Storage/Hydro | RFC | Summer | 12 | 2 | 1 | 1 | 7199-Other water supply/discharge problems (use for equipment related problems; use codes 9135 or 9320 for lack of water or discharge limit related problems) | D1-Forced - Immediate | 500-Pumped Storage/Hydro
7199 | Other water supply/discharge problems (use for equipment related problems; use codes 9135 or 9320 for lack of water or discharge limit related problems) | Hydro Turbine/Pump | Water Supply/Discharge | D1 | Forced - Immediate | 2016 | Hydro | WA | 500 | Pumped Storage/Hydro | RFC | Summer | 16.8 | 2.1 | 1 | 1 | 7199-Other water supply/discharge problems (use for equipment related problems; use codes 9135 or 9320 for lack of water or discharge limit related problems) | D1-Forced - Immediate | 500-Pumped Storage/Hydro
7199 | Other water supply/discharge problems (use for equipment related problems; use codes 9135 or 9320 for lack of water or discharge limit related problems) | Hydro Turbine/Pump | Water Supply/Discharge | D1 | Forced - Immediate | 2016 | Hydro | WA | 500 | Pumped Storage/Hydro | RFC | Summer | 35.1 | 3.9 | 1 | 1 | 7199-Other water supply/discharge problems (use for equipment related problems; use codes 9135 or 9320 for lack of water or discharge limit related problems) | D1-Forced - Immediate | 500-Pumped Storage/Hydro
7199 | Other water supply/discharge problems (use for equipment related problems; use codes 9135 or 9320 for lack of water or discharge limit related problems) | Hydro Turbine/Pump | Water Supply/Discharge | D1 | Forced - Immediate | 2016 | Hydro | WA | 500 | Pumped Storage/Hydro | RFC | Summer | 43.355 | 2.9 | 1 | 1 | 7199-Other water supply/discharge problems (use for equipment related problems; use codes 9135 or 9320 for lack of water or discharge limit related problems) | D1-Forced - Immediate | 500-Pumped Storage/Hydro
7199 | Other water supply/discharge problems (use for equipment related problems; use codes 9135 or 9320 for lack of water or discharge limit related problems) | Hydro Turbine/Pump | Water Supply/Discharge | D1 | Forced - Immediate | 2016 | Hydro | WA | 500 | Pumped Storage/Hydro | NPCC | Summer | 570.7749 | 118.5 | 1 | 1 | 7199-Other water supply/discharge problems (use for equipment related problems; use codes 9135 or 9320 for lack of water or discharge limit related problems) | D1-Forced - Immediate | 500-Pumped Storage/Hydro
7199 | Other water supply/discharge problems (use for equipment related problems; use codes 9135 or 9320 for lack of water or discharge limit related problems) | Hydro Turbine/Pump | Water Supply/Discharge | D1 | Forced - Immediate | 2016 | Hydro | WA | 500 | Pumped Storage/Hydro | RFC | Winter | 74.2133 | 2.2 | 1 | 1 | 7199-Other water supply/discharge problems (use for equipment related problems; use codes 9135 or 9320 for lack of water or discharge limit related problems) | D1-Forced - Immediate | 500-Pumped Storage/Hydro
7199 | Other water supply/discharge problems (use for equipment related problems; use codes 9135 or 9320 for lack of water or discharge limit related problems) | Hydro Turbine/Pump | Water Supply/Discharge | D1 | Forced - Immediate | 2016 | Hydro | WA | 500 | Pumped Storage/Hydro | RFC | Winter | 91.8 | 2.7 | 1 | 1 | 7199-Other water supply/discharge problems (use for equipment related problems; use codes 9135 or 9320 for lack of water or discharge limit related problems) | D1-Forced - Immediate | 500-Pumped Storage/Hydro
7199 | Other water supply/discharge problems (use for equipment related problems; use codes 9135 or 9320 for lack of water or discharge limit related problems) | Hydro Turbine/Pump | Water Supply/Discharge | D1 | Forced - Immediate | 2016 | Hydro | WA | 500 | Pumped Storage/Hydro | RFC | Winter | 501.05 | 3 | 1 | 1 | 7199-Other water supply/discharge problems (use for equipment related problems; use codes 9135 or 9320 for lack of water or discharge limit related problems) | D1-Forced - Immediate | 500-Pumped Storage/Hydro
7199 | Other water supply/discharge problems (use for equipment related problems; use codes 9135 or 9320 for lack of water or discharge limit related problems) | Hydro Turbine/Pump | Water Supply/Discharge | D1 | Forced - Immediate | 2016 | Hydro | WA | 500 | Pumped Storage/Hydro | RFC | Winter | 547.4083 | 3.1 | 1 | 1 | 7199-Other water supply/discharge problems (use for equipment related problems; use codes 9135 or 9320 for lack of water or discharge limit related problems) | D1-Forced - Immediate | 500-Pumped Storage/Hydro
7199 | Other water supply/discharge problems (use for equipment related problems; use codes 9135 or 9320 for lack of water or discharge limit related problems) | Hydro Turbine/Pump | Water Supply/Discharge | D1 | Forced - Immediate | 2016 | Hydro | WA | 500 | Pumped Storage/Hydro | NPCC | Winter | 2467.625 | 9.5 | 1 | 1 | 7199-Other water supply/discharge problems (use for equipment related problems; use codes 9135 or 9320 for lack of water or discharge limit related problems) | D1-Forced - Immediate | 500-Pumped Storage/Hydro
7199 | Other water supply/discharge problems (use for equipment related problems; use codes 9135 or 9320 for lack of water or discharge limit related problems) | Hydro Turbine/Pump | Water Supply/Discharge | D1 | Forced - Immediate | 2016 | Hydro | WA | 500 | Pumped Storage/Hydro | NPCC | Winter | 3153.75 | 2.5 | 1 | 1 | 7199-Other water supply/discharge problems (use for equipment related problems; use codes 9135 or 9320 for lack of water or discharge limit related problems) | D1-Forced - Immediate | 500-Pumped Storage/Hydro
7199 | Other water supply/discharge problems (use for equipment related problems; use codes 9135 or 9320 for lack of water or discharge limit related problems) | Hydro Turbine/Pump | Water Supply/Discharge | D1 | Forced - Immediate | 2016 | Hydro | WA | 500 | Pumped Storage/Hydro | NPCC | Winter | 4415.425 | 3.5 | 1 | 1 | 7199-Other water supply/discharge problems (use for equipment related problems; use codes 9135 or 9320 for lack of water or discharge limit related problems) | D1-Forced - Immediate | 500-Pumped Storage/Hydro
7199 | Other water supply/discharge problems (use for equipment related problems; use codes 9135 or 9320 for lack of water or discharge limit related problems) | Hydro Turbine/Pump | Water Supply/Discharge | D1 | Forced - Immediate | 2016 | Hydro | WA | 500 | Pumped Storage/Hydro | NPCC | Winter | 10564.475 | 9.5 | 1 | 2 | 7199-Other water supply/discharge problems (use for equipment related problems; use codes 9135 or 9320 for lack of water or discharge limit related problems) | D1-Forced - Immediate | 500-Pumped Storage/Hydro
7199 | Other water supply/discharge problems (use for equipment related problems; use codes 9135 or 9320 for lack of water or discharge limit related problems) | Hydro Turbine/Pump | Water Supply/Discharge | U1 | Forced - Immediate | 2016 | Hydro | WA | 500 | Pumped Storage/Hydro | SERC | Off-Peak | 2484.1666 | 55 | 1 | 1 | 7199-Other water supply/discharge problems (use for equipment related problems; use codes 9135 or 9320 for lack of water or discharge limit related problems) | U1-Forced - Immediate | 500-Pumped Storage/Hydro
7199 | Other water supply/discharge problems (use for equipment related problems; use codes 9135 or 9320 for lack of water or discharge limit related problems) | Hydro Turbine/Pump | Water Supply/Discharge | U1 | Forced - Immediate | 2016 | Hydro | WA | 500 | Pumped Storage/Hydro | WECC | Summer | 179.6333 | 34 | 1 | 1 | 7199-Other water supply/discharge problems (use for equipment related problems; use codes 9135 or 9320 for lack of water or discharge limit related problems) | U1-Forced - Immediate | 500-Pumped Storage/Hydro
7199 | Other water supply/discharge problems (use for equipment related problems; use codes 9135 or 9320 for lack of water or discharge limit related problems) | Hydro Turbine/Pump | Water Supply/Discharge | U1 | Forced - Immediate | 2016 | Hydro | WA | 500 | Pumped Storage/Hydro | RFC | Winter | 6.7292 | 23.75 | 1 | 1 | 7199-Other water supply/discharge problems (use for equipment related problems; use codes 9135 or 9320 for lack of water or discharge limit related problems) | U1-Forced - Immediate | 500-Pumped Storage/Hydro
7199 | Other water supply/discharge problems (use for equipment related problems; use codes 9135 or 9320 for lack of water or discharge limit related problems) | Hydro Turbine/Pump | Water Supply/Discharge | D1 | Forced - Immediate | 2016 | Hydro | WA | 500 | Pumped Storage/Hydro | RFC | Off-Peak | 13.365 | 2.7 | 1 | 1 | 7199-Other water supply/discharge problems (use for equipment related problems; use codes 9135 or 9320 for lack of water or discharge limit related problems) | D1-Forced - Immediate | 500-Pumped Storage/Hydro
7199 | Other water supply/discharge problems (use for equipment related problems; use codes 9135 or 9320 for lack of water or discharge limit related problems) | Hydro Turbine/Pump | Water Supply/Discharge | D1 | Forced - Immediate | 2016 | Hydro | WA | 500 | Pumped Storage/Hydro | RFC | Off-Peak | 53.94 | 2.9 | 1 | 1 | 7199-Other water supply/discharge problems (use for equipment related problems; use codes 9135 or 9320 for lack of water or discharge limit related problems) | D1-Forced - Immediate | 500-Pumped Storage/Hydro
7199 | Other water supply/discharge problems (use for equipment related problems; use codes 9135 or 9320 for lack of water or discharge limit related problems) | Hydro Turbine/Pump | Water Supply/Discharge | D1 | Forced - Immediate | 2016 | Hydro | WA | 500 | Pumped Storage/Hydro | RFC | Off-Peak | 176.7 | 3.1 | 1 | 1 | 7199-Other water supply/discharge problems (use for equipment related problems; use codes 9135 or 9320 for lack of water or discharge limit related problems) | D1-Forced - Immediate | 500-Pumped Storage/Hydro
7199 | Other water supply/discharge problems (use for equipment related problems; use codes 9135 or 9320 for lack of water or discharge limit related problems) | Hydro Turbine/Pump | Water Supply/Discharge | D1 | Forced - Immediate | 2016 | Hydro | WA | 500 | Pumped Storage/Hydro | RFC | Off-Peak | 194.87 | 3.9 | 1 | 1 | 7199-Other water supply/discharge problems (use for equipment related problems; use codes 9135 or 9320 for lack of water or discharge limit related problems) | D1-Forced - Immediate | 500-Pumped Storage/Hydro
7199 | Other water supply/discharge problems (use for equipment related problems; use codes 9135 or 9320 for lack of water or discharge limit related problems) | Hydro Turbine/Pump | Water Supply/Discharge | D1 | Forced - Immediate | 2016 | Hydro | WA | 500 | Pumped Storage/Hydro | RFC | Off-Peak | 201.6 | 3.2 | 1 | 1 | 7199-Other water supply/discharge problems (use for equipment related problems; use codes 9135 or 9320 for lack of water or discharge limit related problems) | D1-Forced - Immediate | 500-Pumped Storage/Hydro
7199 | Other water supply/discharge problems (use for equipment related problems; use codes 9135 or 9320 for lack of water or discharge limit related problems) | Hydro Turbine/Pump | Water Supply/Discharge | D1 | Forced - Immediate | 2016 | Hydro | WA | 500 | Pumped Storage/Hydro | RFC | Off-Peak | 269.1 | 3.6 | 1 | 1 | 7199-Other water supply/discharge problems (use for equipment related problems; use codes 9135 or 9320 for lack of water or discharge limit related problems) | D1-Forced - Immediate | 500-Pumped Storage/Hydro
7199 | Other water supply/discharge problems (use for equipment related problems; use codes 9135 or 9320 for lack of water or discharge limit related problems) | Hydro Turbine/Pump | Water Supply/Discharge | D1 | Forced - Immediate | 2016 | Hydro | WA | 500 | Pumped Storage/Hydro | RFC | Off-Peak | 377.92 | 4.8 | 1 | 1 | 7199-Other water supply/discharge problems (use for equipment related problems; use codes 9135 or 9320 for lack of water or discharge limit related problems) | D1-Forced - Immediate | 500-Pumped Storage/Hydro
7199 | Other water supply/discharge problems (use for equipment related problems; use codes 9135 or 9320 for lack of water or discharge limit related problems) | Hydro Turbine/Pump | Water Supply/Discharge | D1 | Forced - Immediate | 2016 | Hydro | WA | 500 | Pumped Storage/Hydro | RFC | Off-Peak | 443.2 | 4.8 | 1 | 1 | 7199-Other water supply/discharge problems (use for equipment related problems; use codes 9135 or 9320 for lack of water or discharge limit related problems) | D1-Forced - Immediate | 500-Pumped Storage/Hydro
7199 | Other water supply/discharge problems (use for equipment related problems; use codes 9135 or 9320 for lack of water or discharge limit related problems) | Hydro Turbine/Pump | Water Supply/Discharge | D1 | Forced - Immediate | 2016 | Hydro | WA | 500 | Pumped Storage/Hydro | RFC | Summer | 5.9533 | 7.6 | 1 | 1 | 7199-Other water supply/discharge problems (use for equipment related problems; use codes 9135 or 9320 for lack of water or discharge limit related problems) | D1-Forced - Immediate | 500-Pumped Storage/Hydro
7199 | Other water supply/discharge problems (use for equipment related problems; use codes 9135 or 9320 for lack of water or discharge limit related problems) | Hydro Turbine/Pump | Water Supply/Discharge | D1 | Forced - Immediate | 2016 | Hydro | WA | 500 | Pumped Storage/Hydro | RFC | Summer | 9.75 | 2.6 | 1 | 1 | 7199-Other water supply/discharge problems (use for equipment related problems; use codes 9135 or 9320 for lack of water or discharge limit related problems) | D1-Forced - Immediate | 500-Pumped Storage/Hydro
7199 | Other water supply/discharge problems (use for equipment related problems; use codes 9135 or 9320 for lack of water or discharge limit related problems) | Hydro Turbine/Pump | Water Supply/Discharge | D1 | Forced - Immediate | 2016 | Hydro | WA | 500 | Pumped Storage/Hydro | RFC | Summer | 11.725 | 2.1 | 1 | 1 | 7199-Other water supply/discharge problems (use for equipment related problems; use codes 9135 or 9320 for lack of water or discharge limit related problems) | D1-Forced - Immediate | 500-Pumped Storage/Hydro
7199 | Other water supply/discharge problems (use for equipment related problems; use codes 9135 or 9320 for lack of water or discharge limit related problems) | Hydro Turbine/Pump | Water Supply/Discharge | D1 | Forced - Immediate | 2016 | Hydro | WA | 500 | Pumped Storage/Hydro | RFC | Summer | 31.2717 | 2.9 | 1 | 1 | 7199-Other water supply/discharge problems (use for equipment related problems; use codes 9135 or 9320 for lack of water or discharge limit related problems) | D1-Forced - Immediate | 500-Pumped Storage/Hydro
7199 | Other water supply/discharge problems (use for equipment related problems; use codes 9135 or 9320 for lack of water or discharge limit related problems) | Hydro Turbine/Pump | Water Supply/Discharge | D1 | Forced - Immediate | 2016 | Hydro | WA | 500 | Pumped Storage/Hydro | NPCC | Summer | 33 | 22 | 1 | 1 | 7199-Other water supply/discharge problems (use for equipment related problems; use codes 9135 or 9320 for lack of water or discharge limit related problems) | D1-Forced - Immediate | 500-Pumped Storage/Hydro
7199 | Other water supply/discharge problems (use for equipment related problems; use codes 9135 or 9320 for lack of water or discharge limit related problems) | Hydro Turbine/Pump | Water Supply/Discharge | D1 | Forced - Immediate | 2016 | Hydro | WA | 500 | Pumped Storage/Hydro | RFC | Summer | 33.48 | 3.6 | 1 | 1 | 7199-Other water supply/discharge problems (use for equipment related problems; use codes 9135 or 9320 for lack of water or discharge limit related problems) | D1-Forced - Immediate | 500-Pumped Storage/Hydro
7199 | Other water supply/discharge problems (use for equipment related problems; use codes 9135 or 9320 for lack of water or discharge limit related problems) | Hydro Turbine/Pump | Water Supply/Discharge | D1 | Forced - Immediate | 2016 | Hydro | WA | 500 | Pumped Storage/Hydro | RFC | Summer | 34.4167 | 2.5 | 1 | 1 | 7199-Other water supply/discharge problems (use for equipment related problems; use codes 9135 or 9320 for lack of water or discharge limit related problems) | D1-Forced - Immediate | 500-Pumped Storage/Hydro
7199 | Other water supply/discharge problems (use for equipment related problems; use codes 9135 or 9320 for lack of water or discharge limit related problems) | Hydro Turbine/Pump | Water Supply/Discharge | D1 | Forced - Immediate | 2016 | Hydro | WA | 500 | Pumped Storage/Hydro | RFC | Summer | 69.6 | 2.4 | 1 | 1 | 7199-Other water supply/discharge problems (use for equipment related problems; use codes 9135 or 9320 for lack of water or discharge limit related problems) | D1-Forced - Immediate | 500-Pumped Storage/Hydro
7199 | Other water supply/discharge problems (use for equipment related problems; use codes 9135 or 9320 for lack of water or discharge limit related problems) | Hydro Turbine/Pump | Water Supply/Discharge | D1 | Forced - Immediate | 2016 | Hydro | WA | 500 | Pumped Storage/Hydro | RFC | Summer | 197.55 | 3 | 1 | 1 | 7199-Other water supply/discharge problems (use for equipment related problems; use codes 9135 or 9320 for lack of water or discharge limit related problems) | D1-Forced - Immediate | 500-Pumped Storage/Hydro
7199 | Other water supply/discharge problems (use for equipment related problems; use codes 9135 or 9320 for lack of water or discharge limit related problems) | Hydro Turbine/Pump | Water Supply/Discharge | D1 | Forced - Immediate | 2016 | Hydro | WA | 500 | Pumped Storage/Hydro | RFC | Summer | 301.4 | 2.2 | 1 | 1 | 7199-Other water supply/discharge problems (use for equipment related problems; use codes 9135 or 9320 for lack of water or discharge limit related problems) | D1-Forced - Immediate | 500-Pumped Storage/Hydro
7199 | Other water supply/discharge problems (use for equipment related problems; use codes 9135 or 9320 for lack of water or discharge limit related problems) | Hydro Turbine/Pump | Water Supply/Discharge | D1 | Forced - Immediate | 2016 | Hydro | WA | 500 | Pumped Storage/Hydro | RFC | Winter | 83.8 | 2 | 1 | 1 | 7199-Other water supply/discharge problems (use for equipment related problems; use codes 9135 or 9320 for lack of water or discharge limit related problems) | D1-Forced - Immediate | 500-Pumped Storage/Hydro
7199 | Other water supply/discharge problems (use for equipment related problems; use codes 9135 or 9320 for lack of water or discharge limit related problems) | Hydro Turbine/Pump | Water Supply/Discharge | D1 | Forced - Immediate | 2016 | Hydro | WA | 500 | Pumped Storage/Hydro | RFC | Winter | 225.5 | 4.1 | 1 | 1 | 7199-Other water supply/discharge problems (use for equipment related problems; use codes 9135 or 9320 for lack of water or discharge limit related problems) | D1-Forced - Immediate | 500-Pumped Storage/Hydro
7199 | Other water supply/discharge problems (use for equipment related problems; use codes 9135 or 9320 for lack of water or discharge limit related problems) | Hydro Turbine/Pump | Water Supply/Discharge | D1 | Forced - Immediate | 2016 | Hydro | WA | 500 | Pumped Storage/Hydro | RFC | Winter | 438.7933 | 2.6 | 1 | 1 | 7199-Other water supply/discharge problems (use for equipment related problems; use codes 9135 or 9320 for lack of water or discharge limit related problems) | D1-Forced - Immediate | 500-Pumped Storage/Hydro
7199 | Other water supply/discharge problems (use for equipment related problems; use codes 9135 or 9320 for lack of water or discharge limit related problems) | Hydro Turbine/Pump | Water Supply/Discharge | D1 | Forced - Immediate | 2016 | Hydro | WA | 500 | Pumped Storage/Hydro | NPCC | Winter | 3019.3667 | 2 | 1 | 1 | 7199-Other water supply/discharge problems (use for equipment related problems; use codes 9135 or 9320 for lack of water or discharge limit related problems) | D1-Forced - Immediate | 500-Pumped Storage/Hydro
7199 | Other water supply/discharge problems (use for equipment related problems; use codes 9135 or 9320 for lack of water or discharge limit related problems) | Hydro Turbine/Pump | Water Supply/Discharge | U1 | Forced - Immediate | 2016 | Hydro | WA | 500 | Pumped Storage/Hydro | SERC | Winter | 488.5808 | 33.89 | 1 | 1 | 7199-Other water supply/discharge problems (use for equipment related problems; use codes 9135 or 9320 for lack of water or discharge limit related problems) | U1-Forced - Immediate | 500-Pumped Storage/Hydro
7201 | Inspection A | Hydro Turbine/Pump | Miscellaneous (Hydro Turbine/Pump) | U1 | Forced - Immediate | 2016 | Hydro | WA | 500 | Pumped Storage/Hydro | NPCC | Summer | 546.25 | 23 | 1 | 1 | 7201-Inspection A | U1-Forced - Immediate | 500-Pumped Storage/Hydro
7201 | Inspection A | Hydro Turbine/Pump | Miscellaneous (Hydro Turbine/Pump) | U1 | Forced - Immediate | 2016 | Hydro | WA | 500 | Pumped Storage/Hydro | WECC | Off-Peak | 65988.2999 | 126 | 1 | 1 | 7201-Inspection A | U1-Forced - Immediate | 500-Pumped Storage/Hydro
7201 | Inspection A | Hydro Turbine/Pump | Miscellaneous (Hydro Turbine/Pump) | U1 | Forced - Immediate | 2016 | Hydro | WA | 500 | Pumped Storage/Hydro | NPCC | Winter | 674 | 107.84 | 1 | 1 | 7201-Inspection A | U1-Forced - Immediate | 500-Pumped Storage/Hydro
7201 | Inspection A | Hydro Turbine/Pump | Miscellaneous (Hydro Turbine/Pump) | U1 | Forced - Immediate | 2016 | Hydro | WA | 500 | Pumped Storage/Hydro | NPCC | Winter | 348.6826 | 107.84 | 1 | 1 | 7201-Inspection A | U1-Forced - Immediate | 500-Pumped Storage/Hydro
7210 | Canals (including siphons; radial gates; and spills) | Hydro Turbine/Pump | Miscellaneous (Hydro Turbine/Pump) | D2 | Forced - Delayed | 2016 | Hydro | WA | 500 | Pumped Storage/Hydro | WECC | Off-Peak | 28.4 | 28.4 | 1 | 1 | 7210-Canals (including siphons; radial gates; and spills) | D2-Forced - Delayed | 500-Pumped Storage/Hydro
7210 | Canals (including siphons; radial gates; and spills) | Hydro Turbine/Pump | Miscellaneous (Hydro Turbine/Pump) | U1 | Forced - Immediate | 2016 | Hydro | WA | 500 | Pumped Storage/Hydro | WECC | Winter | 8214.4 | 34 | 1 | 1 | 7210-Canals (including siphons; radial gates; and spills) | U1-Forced - Immediate | 500-Pumped Storage/Hydro
7210 | Canals (including siphons; radial gates; and spills) | Hydro Turbine/Pump | Miscellaneous (Hydro Turbine/Pump) | D1 | Forced - Immediate | 2016 | Hydro | WA | 500 | Pumped Storage/Hydro | NPCC | Off-Peak | 528.7333 | 72.1 | 1 | 1 | 7210-Canals (including siphons; radial gates; and spills) | D1-Forced - Immediate | 500-Pumped Storage/Hydro
7210 | Canals (including siphons; radial gates; and spills) | Hydro Turbine/Pump | Miscellaneous (Hydro Turbine/Pump) | U1 | Forced - Immediate | 2016 | Hydro | WA | 500 | Pumped Storage/Hydro | WECC | Winter | 1685.8333 | 34 | 1 | 1 | 7210-Canals (including siphons; radial gates; and spills) | U1-Forced - Immediate | 500-Pumped Storage/Hydro
7240 | Powerhouse Substructure | Hydro Turbine/Pump | Miscellaneous (Hydro Turbine/Pump) | U1 | Forced - Immediate | 2016 | Hydro | WA | 500 | Pumped Storage/Hydro | RFC | Winter | 1139.6042 | 23.75 | 1 | 1 | 7240-Powerhouse Substructure | U1-Forced - Immediate | 500-Pumped Storage/Hydro
7240 | Powerhouse Substructure | Hydro Turbine/Pump | Miscellaneous (Hydro Turbine/Pump) | U1 | Forced - Immediate | 2016 | Hydro | WA | 500 | Pumped Storage/Hydro | MRO | Off-Peak | 2718.6053 | 102.46 | 1 | 1 | 7240-Powerhouse Substructure | U1-Forced - Immediate | 500-Pumped Storage/Hydro
7240 | Powerhouse Substructure | Hydro Turbine/Pump | Miscellaneous (Hydro Turbine/Pump) | U3 | Forced - Postponed | 2016 | Hydro | WA | 500 | Pumped Storage/Hydro | WECC | Winter | 4079.0996 | 51.01 | 2 | 2 | 7240-Powerhouse Substructure | U3-Forced - Postponed | 500-Pumped Storage/Hydro
7240 | Powerhouse Substructure | Hydro Turbine/Pump | Miscellaneous (Hydro Turbine/Pump) | U3 | Forced - Postponed | 2016 | Hydro | WA | 500 | Pumped Storage/Hydro | NPCC | Off-Peak | 784.3 | 34.1 | 1 | 1 | 7240-Powerhouse Substructure | U3-Forced - Postponed | 500-Pumped Storage/Hydro
7240 | Powerhouse Substructure | Hydro Turbine/Pump | Miscellaneous (Hydro Turbine/Pump) | U1 | Forced - Immediate | 2016 | Hydro | WA | 500 | Pumped Storage/Hydro | WECC | Winter | 949.2558 | 158.65 | 1 | 1 | 7240-Powerhouse Substructure | U1-Forced - Immediate | 500-Pumped Storage/Hydro
7240 | Powerhouse Substructure | Hydro Turbine/Pump | Miscellaneous (Hydro Turbine/Pump) | U1 | Forced - Immediate | 2016 | Hydro | WA | 500 | Pumped Storage/Hydro | RFC | Winter | 1372.3542 | 23.75 | 1 | 1 | 7240-Powerhouse Substructure | U1-Forced - Immediate | 500-Pumped Storage/Hydro
7299 | Other miscellaneous hydro turbine/pump problems (use generator codes and balance of plant electrical and auxiliary codes as appropriate) | Hydro Turbine/Pump | Miscellaneous (Hydro Turbine/Pump) | U1 | Forced - Immediate | 2016 | Hydro | WA | 500 | Pumped Storage/Hydro | MRO | Summer | 31.05 | 23 | 1 | 1 | 7299-Other miscellaneous hydro turbine/pump problems (use generator codes and balance of plant electrical and auxiliary codes as appropriate) | U1-Forced - Immediate | 500-Pumped Storage/Hydro
7299 | Other miscellaneous hydro turbine/pump problems (use generator codes and balance of plant electrical and auxiliary codes as appropriate) | Hydro Turbine/Pump | Miscellaneous (Hydro Turbine/Pump) | U1 | Forced - Immediate | 2016 | Hydro | WA | 500 | Pumped Storage/Hydro | MRO | Summer | 103.9792 | 40.25 | 1 | 1 | 7299-Other miscellaneous hydro turbine/pump problems (use generator codes and balance of plant electrical and auxiliary codes as appropriate) | U1-Forced - Immediate | 500-Pumped Storage/Hydro
7299 | Other miscellaneous hydro turbine/pump problems (use generator codes and balance of plant electrical and auxiliary codes as appropriate) | Hydro Turbine/Pump | Miscellaneous (Hydro Turbine/Pump) | U1 | Forced - Immediate | 2016 | Hydro | WA | 500 | Pumped Storage/Hydro | WECC | Summer | 1562.1333 | 232 | 1 | 1 | 7299-Other miscellaneous hydro turbine/pump problems (use generator codes and balance of plant electrical and auxiliary codes as appropriate) | U1-Forced - Immediate | 500-Pumped Storage/Hydro
7299 | Other miscellaneous hydro turbine/pump problems (use generator codes and balance of plant electrical and auxiliary codes as appropriate) | Hydro Turbine/Pump | Miscellaneous (Hydro Turbine/Pump) | D1 | Forced - Immediate | 2016 | Hydro | WA | 500 | Pumped Storage/Hydro | NPCC | Summer | 16456.2196 | 68.62 | 1 | 1 | 7299-Other miscellaneous hydro turbine/pump problems (use generator codes and balance of plant electrical and auxiliary codes as appropriate) | D1-Forced - Immediate | 500-Pumped Storage/Hydro
7299 | Other miscellaneous hydro turbine/pump problems (use generator codes and balance of plant electrical and auxiliary codes as appropriate) | Hydro Turbine/Pump | Miscellaneous (Hydro Turbine/Pump) | U1 | Forced - Immediate | 2016 | Hydro | WA | 500 | Pumped Storage/Hydro | NPCC | Off-Peak | 8.8666 | 28 | 2 | 2 | 7299-Other miscellaneous hydro turbine/pump problems (use generator codes and balance of plant electrical and auxiliary codes as appropriate) | U1-Forced - Immediate | 500-Pumped Storage/Hydro
7299 | Other miscellaneous hydro turbine/pump problems (use generator codes and balance of plant electrical and auxiliary codes as appropriate) | Hydro Turbine/Pump | Miscellaneous (Hydro Turbine/Pump) | U1 | Forced - Immediate | 2016 | Hydro | WA | 500 | Pumped Storage/Hydro | NPCC | Off-Peak | 59.312 | 107.84 | 1 | 1 | 7299-Other miscellaneous hydro turbine/pump problems (use generator codes and balance of plant electrical and auxiliary codes as appropriate) | U1-Forced - Immediate | 500-Pumped Storage/Hydro
7299 | Other miscellaneous hydro turbine/pump problems (use generator codes and balance of plant electrical and auxiliary codes as appropriate) | Hydro Turbine/Pump | Miscellaneous (Hydro Turbine/Pump) | U1 | Forced - Immediate | 2016 | Hydro | WA | 500 | Pumped Storage/Hydro | WECC | Summer | 1911 | 588 | 1 | 1 | 7299-Other miscellaneous hydro turbine/pump problems (use generator codes and balance of plant electrical and auxiliary codes as appropriate) | U1-Forced - Immediate | 500-Pumped Storage/Hydro
7299 | Other miscellaneous hydro turbine/pump problems (use generator codes and balance of plant electrical and auxiliary codes as appropriate) | Hydro Turbine/Pump | Miscellaneous (Hydro Turbine/Pump) | U1 | Forced - Immediate | 2016 | Hydro | WA | 500 | Pumped Storage/Hydro | RFC | Summer | 44146.6664 | 385 | 1 | 1 | 7299-Other miscellaneous hydro turbine/pump problems (use generator codes and balance of plant electrical and auxiliary codes as appropriate) | U1-Forced - Immediate | 500-Pumped Storage/Hydro
7299 | Other miscellaneous hydro turbine/pump problems (use generator codes and balance of plant electrical and auxiliary codes as appropriate) | Hydro Turbine/Pump | Miscellaneous (Hydro Turbine/Pump) | SF | Startup Failure | 2016 | Hydro | WA | 500 | Pumped Storage/Hydro | RFC | Off-Peak | 3423.9332 | 203 | 1 | 1 | 7299-Other miscellaneous hydro turbine/pump problems (use generator codes and balance of plant electrical and auxiliary codes as appropriate) | SF-Startup Failure | 500-Pumped Storage/Hydro
7299 | Other miscellaneous hydro turbine/pump problems (use generator codes and balance of plant electrical and auxiliary codes as appropriate) | Hydro Turbine/Pump | Miscellaneous (Hydro Turbine/Pump) | U1 | Forced - Immediate | 2016 | Hydro | WA | 500 | Pumped Storage/Hydro | SERC | Off-Peak | 76.3577 | 34.19 | 1 | 1 | 7299-Other miscellaneous hydro turbine/pump problems (use generator codes and balance of plant electrical and auxiliary codes as appropriate) | U1-Forced - Immediate | 500-Pumped Storage/Hydro
7299 | Other miscellaneous hydro turbine/pump problems (use generator codes and balance of plant electrical and auxiliary codes as appropriate) | Hydro Turbine/Pump | Miscellaneous (Hydro Turbine/Pump) | U1 | Forced - Immediate | 2016 | Hydro | WA | 500 | Pumped Storage/Hydro | RFC | Off-Peak | 1741.9999 | 312 | 1 | 1 | 7299-Other miscellaneous hydro turbine/pump problems (use generator codes and balance of plant electrical and auxiliary codes as appropriate) | U1-Forced - Immediate | 500-Pumped Storage/Hydro
7299 | Other miscellaneous hydro turbine/pump problems (use generator codes and balance of plant electrical and auxiliary codes as appropriate) | Hydro Turbine/Pump | Miscellaneous (Hydro Turbine/Pump) | U1 | Forced - Immediate | 2016 | Hydro | WA | 500 | Pumped Storage/Hydro | SERC | Winter | 29.6313 | 34.19 | 1 | 1 | 7299-Other miscellaneous hydro turbine/pump problems (use generator codes and balance of plant electrical and auxiliary codes as appropriate) | U1-Forced - Immediate | 500-Pumped Storage/Hydro
7299 | Other miscellaneous hydro turbine/pump problems (use generator codes and balance of plant electrical and auxiliary codes as appropriate) | Hydro Turbine/Pump | Miscellaneous (Hydro Turbine/Pump) | U1 | Forced - Immediate | 2016 | Hydro | WA | 500 | Pumped Storage/Hydro | SERC | Winter | 53.5643 | 34.19 | 1 | 1 | 7299-Other miscellaneous hydro turbine/pump problems (use generator codes and balance of plant electrical and auxiliary codes as appropriate) | U1-Forced - Immediate | 500-Pumped Storage/Hydro
7299 | Other miscellaneous hydro turbine/pump problems (use generator codes and balance of plant electrical and auxiliary codes as appropriate) | Hydro Turbine/Pump | Miscellaneous (Hydro Turbine/Pump) | U1 | Forced - Immediate | 2016 | Hydro | WA | 500 | Pumped Storage/Hydro | WECC | Winter | 99.5916 | 80.75 | 1 | 1 | 7299-Other miscellaneous hydro turbine/pump problems (use generator codes and balance of plant electrical and auxiliary codes as appropriate) | U1-Forced - Immediate | 500-Pumped Storage/Hydro
7299 | Other miscellaneous hydro turbine/pump problems (use generator codes and balance of plant electrical and auxiliary codes as appropriate) | Hydro Turbine/Pump | Miscellaneous (Hydro Turbine/Pump) | U1 | Forced - Immediate | 2016 | Hydro | WA | 500 | Pumped Storage/Hydro | WECC | Winter | 495.2666 | 80.75 | 1 | 1 | 7299-Other miscellaneous hydro turbine/pump problems (use generator codes and balance of plant electrical and auxiliary codes as appropriate) | U1-Forced - Immediate | 500-Pumped Storage/Hydro
7299 | Other miscellaneous hydro turbine/pump problems (use generator codes and balance of plant electrical and auxiliary codes as appropriate) | Hydro Turbine/Pump | Miscellaneous (Hydro Turbine/Pump) | U1 | Forced - Immediate | 2016 | Hydro | WA | 500 | Pumped Storage/Hydro | RFC | Winter | 2331 | 140 | 1 | 1 | 7299-Other miscellaneous hydro turbine/pump problems (use generator codes and balance of plant electrical and auxiliary codes as appropriate) | U1-Forced - Immediate | 500-Pumped Storage/Hydro
7299 | Other miscellaneous hydro turbine/pump problems (use generator codes and balance of plant electrical and auxiliary codes as appropriate) | Hydro Turbine/Pump | Miscellaneous (Hydro Turbine/Pump) | U1 | Forced - Immediate | 2016 | Hydro | WA | 500 | Pumped Storage/Hydro | WECC | Off-Peak | 45.08 | 67.62 | 1 | 1 | 7299-Other miscellaneous hydro turbine/pump problems (use generator codes and balance of plant electrical and auxiliary codes as appropriate) | U1-Forced - Immediate | 500-Pumped Storage/Hydro
7299 | Other miscellaneous hydro turbine/pump problems (use generator codes and balance of plant electrical and auxiliary codes as appropriate) | Hydro Turbine/Pump | Miscellaneous (Hydro Turbine/Pump) | U1 | Forced - Immediate | 2016 | Hydro | WA | 500 | Pumped Storage/Hydro | WECC | Winter | 109.0125 | 80.75 | 1 | 1 | 7299-Other miscellaneous hydro turbine/pump problems (use generator codes and balance of plant electrical and auxiliary codes as appropriate) | U1-Forced - Immediate | 500-Pumped Storage/Hydro
7299 | Other miscellaneous hydro turbine/pump problems (use generator codes and balance of plant electrical and auxiliary codes as appropriate) | Hydro Turbine/Pump | Miscellaneous (Hydro Turbine/Pump) | U1 | Forced - Immediate | 2016 | Hydro | WA | 500 | Pumped Storage/Hydro | RFC | Winter | 170.3332 | 140 | 1 | 1 | 7299-Other miscellaneous hydro turbine/pump problems (use generator codes and balance of plant electrical and auxiliary codes as appropriate) | U1-Forced - Immediate | 500-Pumped Storage/Hydro
7299 | Other miscellaneous hydro turbine/pump problems (use generator codes and balance of plant electrical and auxiliary codes as appropriate) | Hydro Turbine/Pump | Miscellaneous (Hydro Turbine/Pump) | U1 | Forced - Immediate | 2016 | Hydro | WA | 500 | Pumped Storage/Hydro | RFC | Winter | 665 | 140 | 1 | 1 | 7299-Other miscellaneous hydro turbine/pump problems (use generator codes and balance of plant electrical and auxiliary codes as appropriate) | U1-Forced - Immediate | 500-Pumped Storage/Hydro
7299 | Other miscellaneous hydro turbine/pump problems (use generator codes and balance of plant electrical and auxiliary codes as appropriate) | Hydro Turbine/Pump | Miscellaneous (Hydro Turbine/Pump) | D1 | Forced - Immediate | 2016 | Hydro | WA | 500 | Pumped Storage/Hydro | NPCC | Summer | 13662.6945 | 70.59 | 1 | 1 | 7299-Other miscellaneous hydro turbine/pump problems (use generator codes and balance of plant electrical and auxiliary codes as appropriate) | D1-Forced - Immediate | 500-Pumped Storage/Hydro
7299 | Other miscellaneous hydro turbine/pump problems (use generator codes and balance of plant electrical and auxiliary codes as appropriate) | Hydro Turbine/Pump | Miscellaneous (Hydro Turbine/Pump) | U1 | Forced - Immediate | 2016 | Hydro | WA | 500 | Pumped Storage/Hydro | NPCC | Off-Peak | 17.7333 | 28 | 1 | 1 | 7299-Other miscellaneous hydro turbine/pump problems (use generator codes and balance of plant electrical and auxiliary codes as appropriate) | U1-Forced - Immediate | 500-Pumped Storage/Hydro
7299 | Other miscellaneous hydro turbine/pump problems (use generator codes and balance of plant electrical and auxiliary codes as appropriate) | Hydro Turbine/Pump | Miscellaneous (Hydro Turbine/Pump) | U1 | Forced - Immediate | 2016 | Hydro | WA | 500 | Pumped Storage/Hydro | WECC | Off-Peak | 595.5786 | 51.94 | 1 | 1 | 7299-Other miscellaneous hydro turbine/pump problems (use generator codes and balance of plant electrical and auxiliary codes as appropriate) | U1-Forced - Immediate | 500-Pumped Storage/Hydro
7299 | Other miscellaneous hydro turbine/pump problems (use generator codes and balance of plant electrical and auxiliary codes as appropriate) | Hydro Turbine/Pump | Miscellaneous (Hydro Turbine/Pump) | U1 | Forced - Immediate | 2016 | Hydro | WA | 500 | Pumped Storage/Hydro | SERC | Off-Peak | 2289.3332 | 340 | 1 | 1 | 7299-Other miscellaneous hydro turbine/pump problems (use generator codes and balance of plant electrical and auxiliary codes as appropriate) | U1-Forced - Immediate | 500-Pumped Storage/Hydro
7299 | Other miscellaneous hydro turbine/pump problems (use generator codes and balance of plant electrical and auxiliary codes as appropriate) | Hydro Turbine/Pump | Miscellaneous (Hydro Turbine/Pump) | U1 | Forced - Immediate | 2016 | Hydro | WA | 500 | Pumped Storage/Hydro | SERC | Summer | 158.4137 | 34.19 | 1 | 1 | 7299-Other miscellaneous hydro turbine/pump problems (use generator codes and balance of plant electrical and auxiliary codes as appropriate) | U1-Forced - Immediate | 500-Pumped Storage/Hydro
7299 | Other miscellaneous hydro turbine/pump problems (use generator codes and balance of plant electrical and auxiliary codes as appropriate) | Hydro Turbine/Pump | Miscellaneous (Hydro Turbine/Pump) | U1 | Forced - Immediate | 2016 | Hydro | WA | 500 | Pumped Storage/Hydro | RFC | Summer | 509.5999 | 312 | 1 | 1 | 7299-Other miscellaneous hydro turbine/pump problems (use generator codes and balance of plant electrical and auxiliary codes as appropriate) | U1-Forced - Immediate | 500-Pumped Storage/Hydro
7299 | Other miscellaneous hydro turbine/pump problems (use generator codes and balance of plant electrical and auxiliary codes as appropriate) | Hydro Turbine/Pump | Miscellaneous (Hydro Turbine/Pump) | U1 | Forced - Immediate | 2016 | Hydro | WA | 500 | Pumped Storage/Hydro | MRO | Winter | 932.6333 | 49 | 1 | 1 | 7299-Other miscellaneous hydro turbine/pump problems (use generator codes and balance of plant electrical and auxiliary codes as appropriate) | U1-Forced - Immediate | 500-Pumped Storage/Hydro
7299 | Other miscellaneous hydro turbine/pump problems (use generator codes and balance of plant electrical and auxiliary codes as appropriate) | Hydro Turbine/Pump | Miscellaneous (Hydro Turbine/Pump) | U1 | Forced - Immediate | 2016 | Hydro | WA | 500 | Pumped Storage/Hydro | MRO | Winter | 31213.6833 | 23 | 1 | 1 | 7299-Other miscellaneous hydro turbine/pump problems (use generator codes and balance of plant electrical and auxiliary codes as appropriate) | U1-Forced - Immediate | 500-Pumped Storage/Hydro
7299 | Other miscellaneous hydro turbine/pump problems (use generator codes and balance of plant electrical and auxiliary codes as appropriate) | Hydro Turbine/Pump | Miscellaneous (Hydro Turbine/Pump) | U1 | Forced - Immediate | 2016 | Hydro | WA | 500 | Pumped Storage/Hydro | SERC | Off-Peak | 75.7878 | 34.19 | 1 | 1 | 7299-Other miscellaneous hydro turbine/pump problems (use generator codes and balance of plant electrical and auxiliary codes as appropriate) | U1-Forced - Immediate | 500-Pumped Storage/Hydro
7299 | Other miscellaneous hydro turbine/pump problems (use generator codes and balance of plant electrical and auxiliary codes as appropriate) | Hydro Turbine/Pump | Miscellaneous (Hydro Turbine/Pump) | U1 | Forced - Immediate | 2016 | Hydro | WA | 500 | Pumped Storage/Hydro | MRO | Summer | 47541.7667 | 23 | 1 | 1 | 7299-Other miscellaneous hydro turbine/pump problems (use generator codes and balance of plant electrical and auxiliary codes as appropriate) | U1-Forced - Immediate | 500-Pumped Storage/Hydro
7299 | Other miscellaneous hydro turbine/pump problems (use generator codes and balance of plant electrical and auxiliary codes as appropriate) | Hydro Turbine/Pump | Miscellaneous (Hydro Turbine/Pump) | U1 | Forced - Immediate | 2016 | Hydro | WA | 500 | Pumped Storage/Hydro | SERC | Winter | 225.654 | 34.19 | 1 | 1 | 7299-Other miscellaneous hydro turbine/pump problems (use generator codes and balance of plant electrical and auxiliary codes as appropriate) | U1-Forced - Immediate | 500-Pumped Storage/Hydro
7299 | Other miscellaneous hydro turbine/pump problems (use generator codes and balance of plant electrical and auxiliary codes as appropriate) | Hydro Turbine/Pump | Miscellaneous (Hydro Turbine/Pump) | SF | Startup Failure | 2016 | Hydro | WA | 500 | Pumped Storage/Hydro | RFC | Off-Peak | 20.3 | 203 | 1 | 1 | 7299-Other miscellaneous hydro turbine/pump problems (use generator codes and balance of plant electrical and auxiliary codes as appropriate) | SF-Startup Failure | 500-Pumped Storage/Hydro
7299 | Other miscellaneous hydro turbine/pump problems (use generator codes and balance of plant electrical and auxiliary codes as appropriate) | Hydro Turbine/Pump | Miscellaneous (Hydro Turbine/Pump) | SF | Startup Failure | 2016 | Hydro | WA | 500 | Pumped Storage/Hydro | RFC | Summer | 84.5832 | 203 | 1 | 1 | 7299-Other miscellaneous hydro turbine/pump problems (use generator codes and balance of plant electrical and auxiliary codes as appropriate) | SF-Startup Failure | 500-Pumped Storage/Hydro
7299 | Other miscellaneous hydro turbine/pump problems (use generator codes and balance of plant electrical and auxiliary codes as appropriate) | Hydro Turbine/Pump | Miscellaneous (Hydro Turbine/Pump) | U1 | Forced - Immediate | 2016 | Hydro | WA | 500 | Pumped Storage/Hydro | NPCC | Off-Peak | 3.2666 | 28 | 2 | 2 | 7299-Other miscellaneous hydro turbine/pump problems (use generator codes and balance of plant electrical and auxiliary codes as appropriate) | U1-Forced - Immediate | 500-Pumped Storage/Hydro
7299 | Other miscellaneous hydro turbine/pump problems (use generator codes and balance of plant electrical and auxiliary codes as appropriate) | Hydro Turbine/Pump | Miscellaneous (Hydro Turbine/Pump) | U1 | Forced - Immediate | 2016 | Hydro | WA | 500 | Pumped Storage/Hydro | NPCC | Off-Peak | 1815.2665 | 292 | 1 | 1 | 7299-Other miscellaneous hydro turbine/pump problems (use generator codes and balance of plant electrical and auxiliary codes as appropriate) | U1-Forced - Immediate | 500-Pumped Storage/Hydro
7299 | Other miscellaneous hydro turbine/pump problems (use generator codes and balance of plant electrical and auxiliary codes as appropriate) | Hydro Turbine/Pump | Miscellaneous (Hydro Turbine/Pump) | U1 | Forced - Immediate | 2016 | Hydro | WA | 500 | Pumped Storage/Hydro | WECC | Summer | 3983.8332 | 265 | 1 | 1 | 7299-Other miscellaneous hydro turbine/pump problems (use generator codes and balance of plant electrical and auxiliary codes as appropriate) | U1-Forced - Immediate | 500-Pumped Storage/Hydro
7299 | Other miscellaneous hydro turbine/pump problems (use generator codes and balance of plant electrical and auxiliary codes as appropriate) | Hydro Turbine/Pump | Miscellaneous (Hydro Turbine/Pump) | U1 | Forced - Immediate | 2016 | Hydro | WA | 500 | Pumped Storage/Hydro | NPCC | Winter | 228.9453 | 110.78 | 1 | 1 | 7299-Other miscellaneous hydro turbine/pump problems (use generator codes and balance of plant electrical and auxiliary codes as appropriate) | U1-Forced - Immediate | 500-Pumped Storage/Hydro
7299 | Other miscellaneous hydro turbine/pump problems (use generator codes and balance of plant electrical and auxiliary codes as appropriate) | Hydro Turbine/Pump | Miscellaneous (Hydro Turbine/Pump) | U1 | Forced - Immediate | 2016 | Hydro | WA | 500 | Pumped Storage/Hydro | NPCC | Off-Peak | 18.2 | 28 | 1 | 1 | 7299-Other miscellaneous hydro turbine/pump problems (use generator codes and balance of plant electrical and auxiliary codes as appropriate) | U1-Forced - Immediate | 500-Pumped Storage/Hydro
7299 | Other miscellaneous hydro turbine/pump problems (use generator codes and balance of plant electrical and auxiliary codes as appropriate) | Hydro Turbine/Pump | Miscellaneous (Hydro Turbine/Pump) | U1 | Forced - Immediate | 2016 | Hydro | WA | 500 | Pumped Storage/Hydro | MRO | Off-Peak | 47.6292 | 40.25 | 1 | 1 | 7299-Other miscellaneous hydro turbine/pump problems (use generator codes and balance of plant electrical and auxiliary codes as appropriate) | U1-Forced - Immediate | 500-Pumped Storage/Hydro
7299 | Other miscellaneous hydro turbine/pump problems (use generator codes and balance of plant electrical and auxiliary codes as appropriate) | Hydro Turbine/Pump | Miscellaneous (Hydro Turbine/Pump) | U1 | Forced - Immediate | 2016 | Hydro | WA | 500 | Pumped Storage/Hydro | MRO | Winter | 33.35 | 23 | 1 | 1 | 7299-Other miscellaneous hydro turbine/pump problems (use generator codes and balance of plant electrical and auxiliary codes as appropriate) | U1-Forced - Immediate | 500-Pumped Storage/Hydro
7299 | Other miscellaneous hydro turbine/pump problems (use generator codes and balance of plant electrical and auxiliary codes as appropriate) | Hydro Turbine/Pump | Miscellaneous (Hydro Turbine/Pump) | U2 | Forced - Delayed | 2016 | Hydro | WA | 500 | Pumped Storage/Hydro | WECC | Winter | 16924.1093 | 51.28 | 1 | 1 | 7299-Other miscellaneous hydro turbine/pump problems (use generator codes and balance of plant electrical and auxiliary codes as appropriate) | U2-Forced - Delayed | 500-Pumped Storage/Hydro
7800 | Couplings | Expander Turbine | Expander Turbine | U1 | Forced - Immediate | 2016 | Gas | GG | 300 | Gas Turbine/Jet Engine (Simple Cycle Operation) | RFC | Off-Peak | 2705.85 | 85.9 | 1 | 1 | 7800-Couplings | U1-Forced - Immediate | 300-Gas Turbine/Jet Engine (Simple Cycle Operation)
7820 | Bearings B | Expander Turbine | Expander Turbine | D1 | Forced - Immediate | 2016 | Gas | GG | 300 | Gas Turbine/Jet Engine (Simple Cycle Operation) | WECC | Off-Peak | 575.8 | 12 | 1 | 1 | 7820-Bearings B | D1-Forced - Immediate | 300-Gas Turbine/Jet Engine (Simple Cycle Operation)
7820 | Bearings B | Expander Turbine | Expander Turbine | U1 | Forced - Immediate | 2016 | Gas | GG | 300 | Gas Turbine/Jet Engine (Simple Cycle Operation) | WECC | Summer | 21.6666 | 130 | 1 | 1 | 7820-Bearings B | U1-Forced - Immediate | 300-Gas Turbine/Jet Engine (Simple Cycle Operation)
7820 | Bearings B | Expander Turbine | Expander Turbine | D1 | Forced - Immediate | 2016 | Gas | GG | 300 | Gas Turbine/Jet Engine (Simple Cycle Operation) | WECC | Summer | 6032 | 12 | 1 | 1 | 7820-Bearings B | D1-Forced - Immediate | 300-Gas Turbine/Jet Engine (Simple Cycle Operation)
7820 | Bearings B | Expander Turbine | Expander Turbine | D1 | Forced - Immediate | 2016 | Gas | GG | 300 | Gas Turbine/Jet Engine (Simple Cycle Operation) | WECC | Summer | 15919.25 | 37 | 1 | 1 | 7820-Bearings B | D1-Forced - Immediate | 300-Gas Turbine/Jet Engine (Simple Cycle Operation)
7820 | Bearings B | Expander Turbine | Expander Turbine | U1 | Forced - Immediate | 2016 | Gas | GG | 300 | Gas Turbine/Jet Engine (Simple Cycle Operation) | WECC | Summer | 19.5 | 130 | 1 | 1 | 7820-Bearings B | U1-Forced - Immediate | 300-Gas Turbine/Jet Engine (Simple Cycle Operation)
7820 | Bearings B | Expander Turbine | Expander Turbine | U1 | Forced - Immediate | 2016 | Gas | GG | 300 | Gas Turbine/Jet Engine (Simple Cycle Operation) | SERC | Winter | 59.8 | 138 | 1 | 1 | 7820-Bearings B | U1-Forced - Immediate | 300-Gas Turbine/Jet Engine (Simple Cycle Operation)
7820 | Bearings B | Expander Turbine | Expander Turbine | U1 | Forced - Immediate | 2016 | Oil | DI | 300 | Gas Turbine/Jet Engine (Simple Cycle Operation) | RFC | Summer | 143 | 52 | 1 | 1 | 7820-Bearings B | U1-Forced - Immediate | 300-Gas Turbine/Jet Engine (Simple Cycle Operation)
7820 | Bearings B | Expander Turbine | Expander Turbine | D1 | Forced - Immediate | 2016 | Gas | GG | 300 | Gas Turbine/Jet Engine (Simple Cycle Operation) | WECC | Summer | 597.9167 | 25 | 1 | 1 | 7820-Bearings B | D1-Forced - Immediate | 300-Gas Turbine/Jet Engine (Simple Cycle Operation)
7820 | Bearings B | Expander Turbine | Expander Turbine | D1 | Forced - Immediate | 2016 | Gas | GG | 300 | Gas Turbine/Jet Engine (Simple Cycle Operation) | RFC | Winter | 43319.5 | 30 | 1 | 1 | 7820-Bearings B | D1-Forced - Immediate | 300-Gas Turbine/Jet Engine (Simple Cycle Operation)
7820 | Bearings B | Expander Turbine | Expander Turbine | U1 | Forced - Immediate | 2016 | Gas | GG | 300 | Gas Turbine/Jet Engine (Simple Cycle Operation) | NPCC | Summer | 5.3333 | 40 | 1 | 1 | 7820-Bearings B | U1-Forced - Immediate | 300-Gas Turbine/Jet Engine (Simple Cycle Operation)
7820 | Bearings B | Expander Turbine | Expander Turbine | D1 | Forced - Immediate | 2016 | Gas | GG | 300 | Gas Turbine/Jet Engine (Simple Cycle Operation) | WECC | Summer | 2284.6 | 12 | 1 | 1 | 7820-Bearings B | D1-Forced - Immediate | 300-Gas Turbine/Jet Engine (Simple Cycle Operation)
7820 | Bearings B | Expander Turbine | Expander Turbine | SF | Startup Failure | 2016 | Gas | GG | 300 | Gas Turbine/Jet Engine (Simple Cycle Operation) | WECC | Off-Peak | 1053.25 | 55 | 1 | 1 | 7820-Bearings B | SF-Startup Failure | 300-Gas Turbine/Jet Engine (Simple Cycle Operation)
7820 | Bearings B | Expander Turbine | Expander Turbine | U1 | Forced - Immediate | 2016 | Oil | DI | 300 | Gas Turbine/Jet Engine (Simple Cycle Operation) | RFC | Off-Peak | 98.8 | 52 | 1 | 1 | 7820-Bearings B | U1-Forced - Immediate | 300-Gas Turbine/Jet Engine (Simple Cycle Operation)
7820 | Bearings B | Expander Turbine | Expander Turbine | D1 | Forced - Immediate | 2016 | Gas | GG | 300 | Gas Turbine/Jet Engine (Simple Cycle Operation) | WECC | Summer | 30.2166 | 49 | 1 | 1 | 7820-Bearings B | D1-Forced - Immediate | 300-Gas Turbine/Jet Engine (Simple Cycle Operation)
7820 | Bearings B | Expander Turbine | Expander Turbine | U1 | Forced - Immediate | 2016 | Gas | GG | 300 | Gas Turbine/Jet Engine (Simple Cycle Operation) | WECC | Winter | 73.6666 | 130 | 1 | 1 | 7820-Bearings B | U1-Forced - Immediate | 300-Gas Turbine/Jet Engine (Simple Cycle Operation)
7820 | Bearings B | Expander Turbine | Expander Turbine | D1 | Forced - Immediate | 2016 | Gas | GG | 850 | Combined Cycle Block | WECC | Summer | 9.6667 | 10 | 1 | 1 | 7820-Bearings B | D1-Forced - Immediate | 850-Combined Cycle Block
7830 | Blades | Expander Turbine | Expander Turbine | D1 | Forced - Immediate | 2016 | Gas | GG | 300 | Gas Turbine/Jet Engine (Simple Cycle Operation) | SERC | Winter | 7891.2 | 9 | 1 | 1 | 7830-Blades | D1-Forced - Immediate | 300-Gas Turbine/Jet Engine (Simple Cycle Operation)
7830 | Blades | Expander Turbine | Expander Turbine | D1 | Forced - Immediate | 2016 | Gas | GG | 300 | Gas Turbine/Jet Engine (Simple Cycle Operation) | SERC | Winter | 15840 | 11 | 1 | 1 | 7830-Blades | D1-Forced - Immediate | 300-Gas Turbine/Jet Engine (Simple Cycle Operation)
7830 | Blades | Expander Turbine | Expander Turbine | D1 | Forced - Immediate | 2016 | Gas | GG | 300 | Gas Turbine/Jet Engine (Simple Cycle Operation) | SERC | Off-Peak | 2208 | 1 | 1 | 1 | 7830-Blades | D1-Forced - Immediate | 300-Gas Turbine/Jet Engine (Simple Cycle Operation)
7830 | Blades | Expander Turbine | Expander Turbine | D1 | Forced - Immediate | 2016 | Gas | GG | 300 | Gas Turbine/Jet Engine (Simple Cycle Operation) | SERC | Winter | 5000.4 | 9 | 2 | 2 | 7830-Blades | D1-Forced - Immediate | 300-Gas Turbine/Jet Engine (Simple Cycle Operation)
7830 | Blades | Expander Turbine | Expander Turbine | D1 | Forced - Immediate | 2016 | Gas | GG | 300 | Gas Turbine/Jet Engine (Simple Cycle Operation) | SERC | Winter | 7899.3 | 9 | 1 | 1 | 7830-Blades | D1-Forced - Immediate | 300-Gas Turbine/Jet Engine (Simple Cycle Operation)
7830 | Blades | Expander Turbine | Expander Turbine | D1 | Forced - Immediate | 2016 | Gas | GG | 300 | Gas Turbine/Jet Engine (Simple Cycle Operation) | SERC | Summer | 4416 | 2 | 1 | 1 | 7830-Blades | D1-Forced - Immediate | 300-Gas Turbine/Jet Engine (Simple Cycle Operation)
7830 | Blades | Expander Turbine | Expander Turbine | D1 | Forced - Immediate | 2016 | Gas | GG | 300 | Gas Turbine/Jet Engine (Simple Cycle Operation) | SERC | Summer | 4176 | 2 | 1 | 1 | 7830-Blades | D1-Forced - Immediate | 300-Gas Turbine/Jet Engine (Simple Cycle Operation)
7830 | Blades | Expander Turbine | Expander Turbine | D1 | Forced - Immediate | 2016 | Gas | GG | 300 | Gas Turbine/Jet Engine (Simple Cycle Operation) | SERC | Winter | 16678.2 | 19 | 1 | 1 | 7830-Blades | D1-Forced - Immediate | 300-Gas Turbine/Jet Engine (Simple Cycle Operation)
7830 | Blades | Expander Turbine | Expander Turbine | D1 | Forced - Immediate | 2016 | Gas | GG | 300 | Gas Turbine/Jet Engine (Simple Cycle Operation) | SERC | Winter | 10556.4 | 19 | 1 | 1 | 7830-Blades | D1-Forced - Immediate | 300-Gas Turbine/Jet Engine (Simple Cycle Operation)
7840 | Discs | Expander Turbine | Expander Turbine | D1 | Forced - Immediate | 2016 | Gas | GG | 300 | Gas Turbine/Jet Engine (Simple Cycle Operation) | MRO | Summer | 58.0667 | 13 | 1 | 1 | 7840-Discs | D1-Forced - Immediate | 300-Gas Turbine/Jet Engine (Simple Cycle Operation)
7860 | Nozzles/vanes | Expander Turbine | Expander Turbine | U1 | Forced - Immediate | 2016 | Gas | GG | 300 | Gas Turbine/Jet Engine (Simple Cycle Operation) | WECC | Summer | 1386.6666 | 50 | 1 | 1 | 7860-Nozzles/vanes | U1-Forced - Immediate | 300-Gas Turbine/Jet Engine (Simple Cycle Operation)
7860 | Nozzles/vanes | Expander Turbine | Expander Turbine | U1 | Forced - Immediate | 2016 | Gas | GG | 300 | Gas Turbine/Jet Engine (Simple Cycle Operation) | SERC | Summer | 116.1 | 43 | 1 | 1 | 7860-Nozzles/vanes | U1-Forced - Immediate | 300-Gas Turbine/Jet Engine (Simple Cycle Operation)
7900 | Inner casing D | Expander Turbine | Expander Turbine | SF | Startup Failure | 2016 | Gas | GG | 300 | Gas Turbine/Jet Engine (Simple Cycle Operation) | RFC | Off-Peak | 3357.3 | 31 | 1 | 1 | 7900-Inner casing D | SF-Startup Failure | 300-Gas Turbine/Jet Engine (Simple Cycle Operation)
7910 | Outer exhaust casing | Expander Turbine | Expander Turbine | U1 | Forced - Immediate | 2016 | Gas | GG | 300 | Gas Turbine/Jet Engine (Simple Cycle Operation) | RFC | Off-Peak | 1931.87 | 36.6 | 1 | 1 | 7910-Outer exhaust casing | U1-Forced - Immediate | 300-Gas Turbine/Jet Engine (Simple Cycle Operation)
7910 | Outer exhaust casing | Expander Turbine | Expander Turbine | D1 | Forced - Immediate | 2016 | Gas | GG | 300 | Gas Turbine/Jet Engine (Simple Cycle Operation) | SERC | Summer | 204.25 | 28.5 | 1 | 1 | 7910-Outer exhaust casing | D1-Forced - Immediate | 300-Gas Turbine/Jet Engine (Simple Cycle Operation)
7910 | Outer exhaust casing | Expander Turbine | Expander Turbine | U1 | Forced - Immediate | 2016 | Oil | DI | 300 | Gas Turbine/Jet Engine (Simple Cycle Operation) | SERC | Winter | 36502.0833 | 25 | 1 | 1 | 7910-Outer exhaust casing | U1-Forced - Immediate | 300-Gas Turbine/Jet Engine (Simple Cycle Operation)
7910 | Outer exhaust casing | Expander Turbine | Expander Turbine | U1 | Forced - Immediate | 2016 | Gas | GG | 300 | Gas Turbine/Jet Engine (Simple Cycle Operation) | RFC | Off-Peak | 8540.4 | 36 | 1 | 1 | 7910-Outer exhaust casing | U1-Forced - Immediate | 300-Gas Turbine/Jet Engine (Simple Cycle Operation)
7910 | Outer exhaust casing | Expander Turbine | Expander Turbine | U1 | Forced - Immediate | 2016 | Gas | GG | 300 | Gas Turbine/Jet Engine (Simple Cycle Operation) | RFC | Off-Peak | 1866.6 | 36 | 1 | 1 | 7910-Outer exhaust casing | U1-Forced - Immediate | 300-Gas Turbine/Jet Engine (Simple Cycle Operation)
7910 | Outer exhaust casing | Expander Turbine | Expander Turbine | U1 | Forced - Immediate | 2016 | Gas | GG | 300 | Gas Turbine/Jet Engine (Simple Cycle Operation) | RFC | Off-Peak | 3458.09 | 36.6 | 1 | 1 | 7910-Outer exhaust casing | U1-Forced - Immediate | 300-Gas Turbine/Jet Engine (Simple Cycle Operation)
7920 | Lube oil system B | Expander Turbine | Expander Turbine | U1 | Forced - Immediate | 2016 | Gas | GG | 300 | Gas Turbine/Jet Engine (Simple Cycle Operation) | SERC | Winter | 693.7333 | 43 | 1 | 1 | 7920-Lube oil system B | U1-Forced - Immediate | 300-Gas Turbine/Jet Engine (Simple Cycle Operation)
7920 | Lube oil system B | Expander Turbine | Expander Turbine | U1 | Forced - Immediate | 2016 | Gas | GG | 300 | Gas Turbine/Jet Engine (Simple Cycle Operation) | SERC | Winter | 24223.29 | 46.7 | 1 | 1 | 7920-Lube oil system B | U1-Forced - Immediate | 300-Gas Turbine/Jet Engine (Simple Cycle Operation)
7920 | Lube oil system B | Expander Turbine | Expander Turbine | U1 | Forced - Immediate | 2016 | Gas | GG | 300 | Gas Turbine/Jet Engine (Simple Cycle Operation) | RFC | Summer | 428.46 | 115.8 | 1 | 1 | 7920-Lube oil system B | U1-Forced - Immediate | 300-Gas Turbine/Jet Engine (Simple Cycle Operation)
7920 | Lube oil system B | Expander Turbine | Expander Turbine | U1 | Forced - Immediate | 2016 | Gas | GG | 300 | Gas Turbine/Jet Engine (Simple Cycle Operation) | MRO | Off-Peak | 225.775 | 82.1 | 1 | 1 | 7920-Lube oil system B | U1-Forced - Immediate | 300-Gas Turbine/Jet Engine (Simple Cycle Operation)
7920 | Lube oil system B | Expander Turbine | Expander Turbine | U1 | Forced - Immediate | 2016 | Gas | GG | 300 | Gas Turbine/Jet Engine (Simple Cycle Operation) | TRE | Off-Peak | 392.25 | 45 | 1 | 1 | 7920-Lube oil system B | U1-Forced - Immediate | 300-Gas Turbine/Jet Engine (Simple Cycle Operation)
7920 | Lube oil system B | Expander Turbine | Expander Turbine | U1 | Forced - Immediate | 2016 | Gas | GG | 300 | Gas Turbine/Jet Engine (Simple Cycle Operation) | SERC | Summer | 394.1333 | 73.9 | 1 | 1 | 7920-Lube oil system B | U1-Forced - Immediate | 300-Gas Turbine/Jet Engine (Simple Cycle Operation)
7920 | Lube oil system B | Expander Turbine | Expander Turbine | U1 | Forced - Immediate | 2016 | Gas | GG | 300 | Gas Turbine/Jet Engine (Simple Cycle Operation) | WECC | Winter | 2302.2016 | 100.9 | 1 | 1 | 7920-Lube oil system B | U1-Forced - Immediate | 300-Gas Turbine/Jet Engine (Simple Cycle Operation)
7930 | Controls and instrumentation A | Expander Turbine | Expander Turbine | U1 | Forced - Immediate | 2016 | Gas | GG | 300 | Gas Turbine/Jet Engine (Simple Cycle Operation) | RFC | Summer | 15.6333 | 46.9 | 1 | 1 | 7930-Controls and instrumentation A | U1-Forced - Immediate | 300-Gas Turbine/Jet Engine (Simple Cycle Operation)
7930 | Controls and instrumentation A | Expander Turbine | Expander Turbine | U1 | Forced - Immediate | 2016 | Gas | GG | 300 | Gas Turbine/Jet Engine (Simple Cycle Operation) | RFC | Summer | 116.4683 | 46.9 | 1 | 1 | 7930-Controls and instrumentation A | U1-Forced - Immediate | 300-Gas Turbine/Jet Engine (Simple Cycle Operation)
7930 | Controls and instrumentation A | Expander Turbine | Expander Turbine | D1 | Forced - Immediate | 2016 | Gas | GG | 300 | Gas Turbine/Jet Engine (Simple Cycle Operation) | RFC | Winter | 34473.11 | 35.7 | 1 | 1 | 7930-Controls and instrumentation A | D1-Forced - Immediate | 300-Gas Turbine/Jet Engine (Simple Cycle Operation)
7930 | Controls and instrumentation A | Expander Turbine | Expander Turbine | U1 | Forced - Immediate | 2016 | Gas | GG | 300 | Gas Turbine/Jet Engine (Simple Cycle Operation) | TRE | Winter | 236 | 80 | 1 | 1 | 7930-Controls and instrumentation A | U1-Forced - Immediate | 300-Gas Turbine/Jet Engine (Simple Cycle Operation)
7930 | Controls and instrumentation A | Expander Turbine | Expander Turbine | D1 | Forced - Immediate | 2016 | Gas | GG | 300 | Gas Turbine/Jet Engine (Simple Cycle Operation) | RFC | Off-Peak | 833.56 | 31.2 | 1 | 1 | 7930-Controls and instrumentation A | D1-Forced - Immediate | 300-Gas Turbine/Jet Engine (Simple Cycle Operation)
7930 | Controls and instrumentation A | Expander Turbine | Expander Turbine | U1 | Forced - Immediate | 2016 | Gas | GG | 300 | Gas Turbine/Jet Engine (Simple Cycle Operation) | WECC | Off-Peak | 47.2 | 47.2 | 1 | 1 | 7930-Controls and instrumentation A | U1-Forced - Immediate | 300-Gas Turbine/Jet Engine (Simple Cycle Operation)
7930 | Controls and instrumentation A | Expander Turbine | Expander Turbine | U1 | Forced - Immediate | 2016 | Gas | GG | 300 | Gas Turbine/Jet Engine (Simple Cycle Operation) | WECC | Summer | 69.3333 | 52 | 1 | 1 | 7930-Controls and instrumentation A | U1-Forced - Immediate | 300-Gas Turbine/Jet Engine (Simple Cycle Operation)
7930 | Controls and instrumentation A | Expander Turbine | Expander Turbine | U1 | Forced - Immediate | 2016 | Gas | GG | 300 | Gas Turbine/Jet Engine (Simple Cycle Operation) | MRO | Winter | 7.2 | 48 | 1 | 1 | 7930-Controls and instrumentation A | U1-Forced - Immediate | 300-Gas Turbine/Jet Engine (Simple Cycle Operation)
7930 | Controls and instrumentation A | Expander Turbine | Expander Turbine | U1 | Forced - Immediate | 2016 | Oil | DI | 300 | Gas Turbine/Jet Engine (Simple Cycle Operation) | SERC | Summer | 3975 | 25 | 1 | 1 | 7930-Controls and instrumentation A | U1-Forced - Immediate | 300-Gas Turbine/Jet Engine (Simple Cycle Operation)
7930 | Controls and instrumentation A | Expander Turbine | Expander Turbine | SF | Startup Failure | 2016 | Gas | GG | 300 | Gas Turbine/Jet Engine (Simple Cycle Operation) | TRE | Winter | 135.9475 | 41.83 | 1 | 1 | 7930-Controls and instrumentation A | SF-Startup Failure | 300-Gas Turbine/Jet Engine (Simple Cycle Operation)
7930 | Controls and instrumentation A | Expander Turbine | Expander Turbine | U1 | Forced - Immediate | 2016 | Gas | GG | 300 | Gas Turbine/Jet Engine (Simple Cycle Operation) | SERC | Summer | 295.2666 | 43 | 1 | 1 | 7930-Controls and instrumentation A | U1-Forced - Immediate | 300-Gas Turbine/Jet Engine (Simple Cycle Operation)
7930 | Controls and instrumentation A | Expander Turbine | Expander Turbine | U1 | Forced - Immediate | 2016 | Oil | DI | 300 | Gas Turbine/Jet Engine (Simple Cycle Operation) | SERC | Summer | 2950 | 25 | 1 | 1 | 7930-Controls and instrumentation A | U1-Forced - Immediate | 300-Gas Turbine/Jet Engine (Simple Cycle Operation)
7930 | Controls and instrumentation A | Expander Turbine | Expander Turbine | SF | Startup Failure | 2016 | Gas | GG | 300 | Gas Turbine/Jet Engine (Simple Cycle Operation) | RFC | Off-Peak | 190.53 | 43.8 | 1 | 1 | 7930-Controls and instrumentation A | SF-Startup Failure | 300-Gas Turbine/Jet Engine (Simple Cycle Operation)
7930 | Controls and instrumentation A | Expander Turbine | Expander Turbine | U1 | Forced - Immediate | 2016 | Gas | GG | 300 | Gas Turbine/Jet Engine (Simple Cycle Operation) | SERC | Off-Peak | 139.4333 | 89 | 1 | 1 | 7930-Controls and instrumentation A | U1-Forced - Immediate | 300-Gas Turbine/Jet Engine (Simple Cycle Operation)
7930 | Controls and instrumentation A | Expander Turbine | Expander Turbine | U1 | Forced - Immediate | 2016 | Gas | GG | 300 | Gas Turbine/Jet Engine (Simple Cycle Operation) | TRE | Winter | 97.6033 | 41.83 | 1 | 1 | 7930-Controls and instrumentation A | U1-Forced - Immediate | 300-Gas Turbine/Jet Engine (Simple Cycle Operation)
7930 | Controls and instrumentation A | Expander Turbine | Expander Turbine | U1 | Forced - Immediate | 2016 | Gas | GG | 300 | Gas Turbine/Jet Engine (Simple Cycle Operation) | SERC | Summer | 1975.625 | 72.5 | 1 | 1 | 7930-Controls and instrumentation A | U1-Forced - Immediate | 300-Gas Turbine/Jet Engine (Simple Cycle Operation)
7930 | Controls and instrumentation A | Expander Turbine | Expander Turbine | U1 | Forced - Immediate | 2016 | Gas | GG | 300 | Gas Turbine/Jet Engine (Simple Cycle Operation) | SERC | Winter | 638.3999 | 171 | 1 | 1 | 7930-Controls and instrumentation A | U1-Forced - Immediate | 300-Gas Turbine/Jet Engine (Simple Cycle Operation)
7930 | Controls and instrumentation A | Expander Turbine | Expander Turbine | U1 | Forced - Immediate | 2016 | Gas | GG | 300 | Gas Turbine/Jet Engine (Simple Cycle Operation) | RFC | Off-Peak | 711.01 | 58.2 | 1 | 1 | 7930-Controls and instrumentation A | U1-Forced - Immediate | 300-Gas Turbine/Jet Engine (Simple Cycle Operation)
7930 | Controls and instrumentation A | Expander Turbine | Expander Turbine | U1 | Forced - Immediate | 2016 | Gas | GG | 300 | Gas Turbine/Jet Engine (Simple Cycle Operation) | SERC | Off-Peak | 888.5166 | 89 | 1 | 1 | 7930-Controls and instrumentation A | U1-Forced - Immediate | 300-Gas Turbine/Jet Engine (Simple Cycle Operation)
7930 | Controls and instrumentation A | Expander Turbine | Expander Turbine | D1 | Forced - Immediate | 2016 | Gas | GG | 300 | Gas Turbine/Jet Engine (Simple Cycle Operation) | SERC | Winter | 322.6667 | 27.5 | 1 | 1 | 7930-Controls and instrumentation A | D1-Forced - Immediate | 300-Gas Turbine/Jet Engine (Simple Cycle Operation)
7930 | Controls and instrumentation A | Expander Turbine | Expander Turbine | U1 | Forced - Immediate | 2016 | Gas | GG | 300 | Gas Turbine/Jet Engine (Simple Cycle Operation) | TRE | Winter | 152 | 80 | 1 | 1 | 7930-Controls and instrumentation A | U1-Forced - Immediate | 300-Gas Turbine/Jet Engine (Simple Cycle Operation)
7930 | Controls and instrumentation A | Expander Turbine | Expander Turbine | U1 | Forced - Immediate | 2016 | Gas | GG | 300 | Gas Turbine/Jet Engine (Simple Cycle Operation) | RFC | Winter | 18715.95 | 62.7 | 1 | 1 | 7930-Controls and instrumentation A | U1-Forced - Immediate | 300-Gas Turbine/Jet Engine (Simple Cycle Operation)
7930 | Controls and instrumentation A | Expander Turbine | Expander Turbine | U1 | Forced - Immediate | 2016 | Gas | GG | 851 | CC GT units | MRO | Off-Peak | 55.2 | 48 | 1 | 1 | 7930-Controls and instrumentation A | U1-Forced - Immediate | 851-CC GT units
7930 | Controls and instrumentation A | Expander Turbine | Expander Turbine | U1 | Forced - Immediate | 2016 | Gas | GG | 852 | CC steam units | WECC | Off-Peak | 1474.6665 | 280 | 1 | 1 | 7930-Controls and instrumentation A | U1-Forced - Immediate | 852-CC steam units
7940 | Evactor | Expander Turbine | Expander Turbine | U1 | Forced - Immediate | 2016 | Gas | GG | 300 | Gas Turbine/Jet Engine (Simple Cycle Operation) | MRO | Summer | 85 | 50 | 1 | 1 | 7940-Evactor | U1-Forced - Immediate | 300-Gas Turbine/Jet Engine (Simple Cycle Operation)
7960 | Other expander turbine problems | Expander Turbine | Expander Turbine | U1 | Forced - Immediate | 2016 | Gas | GG | 300 | Gas Turbine/Jet Engine (Simple Cycle Operation) | NPCC | Summer | 27.3333 | 40 | 1 | 1 | 7960-Other expander turbine problems | U1-Forced - Immediate | 300-Gas Turbine/Jet Engine (Simple Cycle Operation)
7960 | Other expander turbine problems | Expander Turbine | Expander Turbine | U1 | Forced - Immediate | 2016 | Gas | GG | 300 | Gas Turbine/Jet Engine (Simple Cycle Operation) | NPCC | Winter | 12 | 40 | 1 | 1 | 7960-Other expander turbine problems | U1-Forced - Immediate | 300-Gas Turbine/Jet Engine (Simple Cycle Operation)
7960 | Other expander turbine problems | Expander Turbine | Expander Turbine | U1 | Forced - Immediate | 2016 | Gas | GG | 300 | Gas Turbine/Jet Engine (Simple Cycle Operation) | NPCC | Summer | 25.3333 | 40 | 1 | 1 | 7960-Other expander turbine problems | U1-Forced - Immediate | 300-Gas Turbine/Jet Engine (Simple Cycle Operation)
7960 | Other expander turbine problems | Expander Turbine | Expander Turbine | D1 | Forced - Immediate | 2016 | Gas | GG | 300 | Gas Turbine/Jet Engine (Simple Cycle Operation) | SERC | Summer | 35979.35 | 28.5 | 2 | 2 | 7960-Other expander turbine problems | D1-Forced - Immediate | 300-Gas Turbine/Jet Engine (Simple Cycle Operation)
7960 | Other expander turbine problems | Expander Turbine | Expander Turbine | SF | Startup Failure | 2016 | Gas | GG | 300 | Gas Turbine/Jet Engine (Simple Cycle Operation) | NPCC | Summer | 1262 | 40 | 1 | 1 | 7960-Other expander turbine problems | SF-Startup Failure | 300-Gas Turbine/Jet Engine (Simple Cycle Operation)
7960 | Other expander turbine problems | Expander Turbine | Expander Turbine | U1 | Forced - Immediate | 2016 | Gas | GG | 851 | CC GT units | MRO | Winter | 297.5 | 170 | 1 | 1 | 7960-Other expander turbine problems | U1-Forced - Immediate | 851-CC GT units
7960 | Other expander turbine problems | Expander Turbine | Expander Turbine | U1 | Forced - Immediate | 2016 | Gas | GG | 862 | CoG steam units | SERC | Off-Peak | 264.005 | 39.9 | 1 | 1 | 7960-Other expander turbine problems | U1-Forced - Immediate | 862-CoG steam units
8000 | Chemical feed storage; mill feeders; and conveyors | Pollution Control Equipment | Wet Scrubbers | D1 | Forced - Immediate | 2016 | Coal | CC | 100 | Fossil-Steam | RFC | Winter | 411.45 | 211 | 1 | 1 | 8000-Chemical feed storage; mill feeders; and conveyors | D1-Forced - Immediate | 100-Fossil-Steam
8000 | Chemical feed storage; mill feeders; and conveyors | Pollution Control Equipment | Wet Scrubbers | D1 | Forced - Immediate | 2016 | Coal | CC | 100 | Fossil-Steam | TRE | Winter | 1395.8665 | 232 | 1 | 1 | 8000-Chemical feed storage; mill feeders; and conveyors | D1-Forced - Immediate | 100-Fossil-Steam
8000 | Chemical feed storage; mill feeders; and conveyors | Pollution Control Equipment | Wet Scrubbers | U1 | Forced - Immediate | 2016 | Coal | CC | 100 | Fossil-Steam | RFC | Winter | 4617 | 405 | 1 | 1 | 8000-Chemical feed storage; mill feeders; and conveyors | U1-Forced - Immediate | 100-Fossil-Steam
8000 | Chemical feed storage; mill feeders; and conveyors | Pollution Control Equipment | Wet Scrubbers | D1 | Forced - Immediate | 2016 | Coal | CC | 100 | Fossil-Steam | TRE | Summer | 2442.7666 | 58 | 1 | 1 | 8000-Chemical feed storage; mill feeders; and conveyors | D1-Forced - Immediate | 100-Fossil-Steam
8000 | Chemical feed storage; mill feeders; and conveyors | Pollution Control Equipment | Wet Scrubbers | D1 | Forced - Immediate | 2016 | Coal | CC | 100 | Fossil-Steam | TRE | Winter | 4951.8 | 378 | 1 | 1 | 8000-Chemical feed storage; mill feeders; and conveyors | D1-Forced - Immediate | 100-Fossil-Steam
8006 | Weigh feeders | Pollution Control Equipment | Wet Scrubbers | D1 | Forced - Immediate | 2016 | Coal | CC | 100 | Fossil-Steam | SERC | Winter | 641.75 | 151 | 1 | 1 | 8006-Weigh feeders | D1-Forced - Immediate | 100-Fossil-Steam
8006 | Weigh feeders | Pollution Control Equipment | Wet Scrubbers | D1 | Forced - Immediate | 2016 | Coal | CC | 100 | Fossil-Steam | SERC | Winter | 450.9431 | 121.33 | 1 | 1 | 8006-Weigh feeders | D1-Forced - Immediate | 100-Fossil-Steam
8010 | Crushers/mills | Pollution Control Equipment | Wet Scrubbers | D1 | Forced - Immediate | 2016 | Coal | CC | 100 | Fossil-Steam | SERC | Off-Peak | 37.7083 | 90.5 | 1 | 1 | 8010-Crushers/mills | D1-Forced - Immediate | 100-Fossil-Steam
8010 | Crushers/mills | Pollution Control Equipment | Wet Scrubbers | D1 | Forced - Immediate | 2016 | Coal | CC | 100 | Fossil-Steam | RFC | Off-Peak | 4810.4498 | 267 | 1 | 1 | 8010-Crushers/mills | D1-Forced - Immediate | 100-Fossil-Steam
8010 | Crushers/mills | Pollution Control Equipment | Wet Scrubbers | D1 | Forced - Immediate | 2016 | Coal | CC | 100 | Fossil-Steam | RFC | Summer | 240.1665 | 262 | 1 | 1 | 8010-Crushers/mills | D1-Forced - Immediate | 100-Fossil-Steam
8010 | Crushers/mills | Pollution Control Equipment | Wet Scrubbers | D1 | Forced - Immediate | 2016 | Coal | CC | 100 | Fossil-Steam | RFC | Summer | 257.6332 | 262 | 1 | 1 | 8010-Crushers/mills | D1-Forced - Immediate | 100-Fossil-Steam
8010 | Crushers/mills | Pollution Control Equipment | Wet Scrubbers | D1 | Forced - Immediate | 2016 | Coal | CC | 100 | Fossil-Steam | RFC | Summer | 840.45 | 117 | 1 | 1 | 8010-Crushers/mills | D1-Forced - Immediate | 100-Fossil-Steam
8010 | Crushers/mills | Pollution Control Equipment | Wet Scrubbers | D1 | Forced - Immediate | 2016 | Coal | CC | 100 | Fossil-Steam | RFC | Summer | 1873.9499 | 117 | 2 | 2 | 8010-Crushers/mills | D1-Forced - Immediate | 100-Fossil-Steam
8010 | Crushers/mills | Pollution Control Equipment | Wet Scrubbers | D1 | Forced - Immediate | 2016 | Coal | CC | 100 | Fossil-Steam | RFC | Summer | 3661.0165 | 277 | 1 | 1 | 8010-Crushers/mills | D1-Forced - Immediate | 100-Fossil-Steam
8010 | Crushers/mills | Pollution Control Equipment | Wet Scrubbers | D1 | Forced - Immediate | 2016 | Coal | CC | 100 | Fossil-Steam | RFC | Summer | 4047.75 | 257 | 1 | 1 | 8010-Crushers/mills | D1-Forced - Immediate | 100-Fossil-Steam
8010 | Crushers/mills | Pollution Control Equipment | Wet Scrubbers | D1 | Forced - Immediate | 2016 | Coal | CC | 100 | Fossil-Steam | RFC | Winter | 10850 | 217 | 1 | 1 | 8010-Crushers/mills | D1-Forced - Immediate | 100-Fossil-Steam
8010 | Crushers/mills | Pollution Control Equipment | Wet Scrubbers | D2 | Forced - Delayed | 2016 | Coal | CC | 100 | Fossil-Steam | SERC | Winter | 400 | 200 | 2 | 2 | 8010-Crushers/mills | D2-Forced - Delayed | 100-Fossil-Steam
8010 | Crushers/mills | Pollution Control Equipment | Wet Scrubbers | D1 | Forced - Immediate | 2016 | Coal | CC | 100 | Fossil-Steam | RFC | Off-Peak | 342.1999 | 177 | 1 | 1 | 8010-Crushers/mills | D1-Forced - Immediate | 100-Fossil-Steam
8010 | Crushers/mills | Pollution Control Equipment | Wet Scrubbers | D1 | Forced - Immediate | 2016 | Coal | CC | 100 | Fossil-Steam | RFC | Off-Peak | 1809.75 | 127 | 3 | 3 | 8010-Crushers/mills | D1-Forced - Immediate | 100-Fossil-Steam
8010 | Crushers/mills | Pollution Control Equipment | Wet Scrubbers | D1 | Forced - Immediate | 2016 | Coal | CC | 100 | Fossil-Steam | RFC | Off-Peak | 4063.6666 | 167 | 2 | 2 | 8010-Crushers/mills | D1-Forced - Immediate | 100-Fossil-Steam
8010 | Crushers/mills | Pollution Control Equipment | Wet Scrubbers | D1 | Forced - Immediate | 2016 | Coal | CC | 100 | Fossil-Steam | TRE | Off-Peak | 13291.6 | 376 | 1 | 1 | 8010-Crushers/mills | D1-Forced - Immediate | 100-Fossil-Steam
8010 | Crushers/mills | Pollution Control Equipment | Wet Scrubbers | D1 | Forced - Immediate | 2016 | Coal | CC | 100 | Fossil-Steam | SERC | Summer | 351 | 351 | 1 | 1 | 8010-Crushers/mills | D1-Forced - Immediate | 100-Fossil-Steam
8010 | Crushers/mills | Pollution Control Equipment | Wet Scrubbers | D1 | Forced - Immediate | 2016 | Coal | CC | 100 | Fossil-Steam | RFC | Summer | 501 | 167 | 2 | 2 | 8010-Crushers/mills | D1-Forced - Immediate | 100-Fossil-Steam
8010 | Crushers/mills | Pollution Control Equipment | Wet Scrubbers | D1 | Forced - Immediate | 2016 | Coal | CC | 100 | Fossil-Steam | RFC | Summer | 856.6666 | 257 | 1 | 1 | 8010-Crushers/mills | D1-Forced - Immediate | 100-Fossil-Steam
8010 | Crushers/mills | Pollution Control Equipment | Wet Scrubbers | D1 | Forced - Immediate | 2016 | Coal | CC | 100 | Fossil-Steam | RFC | Summer | 1300.2666 | 212 | 2 | 2 | 8010-Crushers/mills | D1-Forced - Immediate | 100-Fossil-Steam
8010 | Crushers/mills | Pollution Control Equipment | Wet Scrubbers | D1 | Forced - Immediate | 2016 | Coal | CC | 100 | Fossil-Steam | RFC | Summer | 1372.1832 | 167 | 2 | 2 | 8010-Crushers/mills | D1-Forced - Immediate | 100-Fossil-Steam
8010 | Crushers/mills | Pollution Control Equipment | Wet Scrubbers | D1 | Forced - Immediate | 2016 | Coal | CC | 100 | Fossil-Steam | RFC | Summer | 1989 | 117 | 2 | 2 | 8010-Crushers/mills | D1-Forced - Immediate | 100-Fossil-Steam
8010 | Crushers/mills | Pollution Control Equipment | Wet Scrubbers | D1 | Forced - Immediate | 2016 | Coal | CC | 100 | Fossil-Steam | RFC | Summer | 1990.9499 | 117 | 1 | 1 | 8010-Crushers/mills | D1-Forced - Immediate | 100-Fossil-Steam
8010 | Crushers/mills | Pollution Control Equipment | Wet Scrubbers | D1 | Forced - Immediate | 2016 | Coal | CC | 100 | Fossil-Steam | RFC | Summer | 4599.0499 | 177 | 4 | 4 | 8010-Crushers/mills | D1-Forced - Immediate | 100-Fossil-Steam
8010 | Crushers/mills | Pollution Control Equipment | Wet Scrubbers | D1 | Forced - Immediate | 2016 | Coal | CC | 100 | Fossil-Steam | RFC | Summer | 12350 | 247 | 1 | 1 | 8010-Crushers/mills | D1-Forced - Immediate | 100-Fossil-Steam
8010 | Crushers/mills | Pollution Control Equipment | Wet Scrubbers | D1 | Forced - Immediate | 2016 | Coal | CC | 100 | Fossil-Steam | SERC | Winter | 877.5 | 234 | 1 | 1 | 8010-Crushers/mills | D1-Forced - Immediate | 100-Fossil-Steam
8010 | Crushers/mills | Pollution Control Equipment | Wet Scrubbers | D1 | Forced - Immediate | 2016 | Coal | CC | 100 | Fossil-Steam | RFC | Winter | 1287.5333 | 217 | 1 | 1 | 8010-Crushers/mills | D1-Forced - Immediate | 100-Fossil-Steam
8010 | Crushers/mills | Pollution Control Equipment | Wet Scrubbers | D1 | Forced - Immediate | 2016 | Coal | CC | 100 | Fossil-Steam | RFC | Winter | 2128 | 152 | 1 | 1 | 8010-Crushers/mills | D1-Forced - Immediate | 100-Fossil-Steam
8010 | Crushers/mills | Pollution Control Equipment | Wet Scrubbers | D1 | Forced - Immediate | 2016 | Coal | CC | 100 | Fossil-Steam | TRE | Winter | 4477.733 | 473 | 1 | 1 | 8010-Crushers/mills | D1-Forced - Immediate | 100-Fossil-Steam
8010 | Crushers/mills | Pollution Control Equipment | Wet Scrubbers | D1 | Forced - Immediate | 2016 | Coal | CC | 100 | Fossil-Steam | RFC | Winter | 5320 | 152 | 1 | 1 | 8010-Crushers/mills | D1-Forced - Immediate | 100-Fossil-Steam
8010 | Crushers/mills | Pollution Control Equipment | Wet Scrubbers | D1 | Forced - Immediate | 2016 | Coal | CC | 100 | Fossil-Steam | RFC | Winter | 8740 | 152 | 1 | 1 | 8010-Crushers/mills | D1-Forced - Immediate | 100-Fossil-Steam
8010 | Crushers/mills | Pollution Control Equipment | Wet Scrubbers | D1 | Forced - Immediate | 2016 | Coal | CC | 100 | Fossil-Steam | SERC | Off-Peak | 204.7 | 138 | 1 | 1 | 8010-Crushers/mills | D1-Forced - Immediate | 100-Fossil-Steam
8010 | Crushers/mills | Pollution Control Equipment | Wet Scrubbers | D1 | Forced - Immediate | 2016 | Coal | CC | 100 | Fossil-Steam | RFC | Off-Peak | 1297.9999 | 177 | 2 | 2 | 8010-Crushers/mills | D1-Forced - Immediate | 100-Fossil-Steam
8010 | Crushers/mills | Pollution Control Equipment | Wet Scrubbers | D1 | Forced - Immediate | 2016 | Coal | CC | 100 | Fossil-Steam | SERC | Off-Peak | 1650.4166 | 233 | 1 | 1 | 8010-Crushers/mills | D1-Forced - Immediate | 100-Fossil-Steam
8010 | Crushers/mills | Pollution Control Equipment | Wet Scrubbers | D1 | Forced - Immediate | 2016 | Coal | CC | 100 | Fossil-Steam | RFC | Off-Peak | 6997.3 | 167 | 3 | 3 | 8010-Crushers/mills | D1-Forced - Immediate | 100-Fossil-Steam
8010 | Crushers/mills | Pollution Control Equipment | Wet Scrubbers | D1 | Forced - Immediate | 2016 | Coal | CC | 100 | Fossil-Steam | RFC | Summer | 3537 | 262 | 1 | 1 | 8010-Crushers/mills | D1-Forced - Immediate | 100-Fossil-Steam
8010 | Crushers/mills | Pollution Control Equipment | Wet Scrubbers | U1 | Forced - Immediate | 2016 | Coal | CC | 100 | Fossil-Steam | RFC | Summer | 173282.7163 | 577 | 1 | 1 | 8010-Crushers/mills | U1-Forced - Immediate | 100-Fossil-Steam
8010 | Crushers/mills | Pollution Control Equipment | Wet Scrubbers | U1 | Forced - Immediate | 2016 | Coal | CC | 100 | Fossil-Steam | RFC | Winter | 70355.5331 | 577 | 1 | 1 | 8010-Crushers/mills | U1-Forced - Immediate | 100-Fossil-Steam
8010 | Crushers/mills | Pollution Control Equipment | Wet Scrubbers | D1 | Forced - Immediate | 2016 | Coal | CC | 100 | Fossil-Steam | SERC | Off-Peak | 154.8 | 72 | 1 | 1 | 8010-Crushers/mills | D1-Forced - Immediate | 100-Fossil-Steam
8010 | Crushers/mills | Pollution Control Equipment | Wet Scrubbers | D1 | Forced - Immediate | 2016 | Coal | CC | 100 | Fossil-Steam | SERC | Off-Peak | 253 | 138 | 1 | 1 | 8010-Crushers/mills | D1-Forced - Immediate | 100-Fossil-Steam
8010 | Crushers/mills | Pollution Control Equipment | Wet Scrubbers | D1 | Forced - Immediate | 2016 | Coal | CC | 100 | Fossil-Steam | SERC | Off-Peak | 1590.5749 | 223.5 | 1 | 1 | 8010-Crushers/mills | D1-Forced - Immediate | 100-Fossil-Steam
8010 | Crushers/mills | Pollution Control Equipment | Wet Scrubbers | D1 | Forced - Immediate | 2016 | Coal | CC | 100 | Fossil-Steam | SERC | Off-Peak | 6309.7832 | 271 | 1 | 1 | 8010-Crushers/mills | D1-Forced - Immediate | 100-Fossil-Steam
8010 | Crushers/mills | Pollution Control Equipment | Wet Scrubbers | D1 | Forced - Immediate | 2016 | Coal | CC | 100 | Fossil-Steam | RFC | Summer | 1028.9999 | 252 | 2 | 2 | 8010-Crushers/mills | D1-Forced - Immediate | 100-Fossil-Steam
8010 | Crushers/mills | Pollution Control Equipment | Wet Scrubbers | D1 | Forced - Immediate | 2016 | Coal | CC | 100 | Fossil-Steam | RFC | Summer | 1353.6665 | 262 | 2 | 2 | 8010-Crushers/mills | D1-Forced - Immediate | 100-Fossil-Steam
8010 | Crushers/mills | Pollution Control Equipment | Wet Scrubbers | D1 | Forced - Immediate | 2016 | Coal | CC | 100 | Fossil-Steam | RFC | Summer | 1927.5 | 257 | 1 | 1 | 8010-Crushers/mills | D1-Forced - Immediate | 100-Fossil-Steam
8010 | Crushers/mills | Pollution Control Equipment | Wet Scrubbers | D1 | Forced - Immediate | 2016 | Coal | CC | 100 | Fossil-Steam | RFC | Summer | 2398.5499 | 267 | 1 | 1 | 8010-Crushers/mills | D1-Forced - Immediate | 100-Fossil-Steam
8010 | Crushers/mills | Pollution Control Equipment | Wet Scrubbers | D1 | Forced - Immediate | 2016 | Coal | CC | 100 | Fossil-Steam | SERC | Winter | 975 | 260 | 1 | 1 | 8010-Crushers/mills | D1-Forced - Immediate | 100-Fossil-Steam
8010 | Crushers/mills | Pollution Control Equipment | Wet Scrubbers | U1 | Forced - Immediate | 2016 | Coal | CC | 100 | Fossil-Steam | RFC | Off-Peak | 11071.6665 | 650 | 1 | 1 | 8010-Crushers/mills | U1-Forced - Immediate | 100-Fossil-Steam
8010 | Crushers/mills | Pollution Control Equipment | Wet Scrubbers | U1 | Forced - Immediate | 2016 | Coal | CC | 100 | Fossil-Steam | RFC | Winter | 55372.7663 | 577 | 1 | 1 | 8010-Crushers/mills | U1-Forced - Immediate | 100-Fossil-Steam
8010 | Crushers/mills | Pollution Control Equipment | Wet Scrubbers | D1 | Forced - Immediate | 2016 | Coal | CC | 100 | Fossil-Steam | RFC | Off-Peak | 973.5 | 177 | 3 | 3 | 8010-Crushers/mills | D1-Forced - Immediate | 100-Fossil-Steam
8010 | Crushers/mills | Pollution Control Equipment | Wet Scrubbers | D1 | Forced - Immediate | 2016 | Coal | CC | 100 | Fossil-Steam | RFC | Off-Peak | 2495.5 | 217 | 3 | 3 | 8010-Crushers/mills | D1-Forced - Immediate | 100-Fossil-Steam
8010 | Crushers/mills | Pollution Control Equipment | Wet Scrubbers | D1 | Forced - Immediate | 2016 | Coal | CC | 100 | Fossil-Steam | RFC | Off-Peak | 6185.75 | 227 | 3 | 3 | 8010-Crushers/mills | D1-Forced - Immediate | 100-Fossil-Steam
8010 | Crushers/mills | Pollution Control Equipment | Wet Scrubbers | D1 | Forced - Immediate | 2016 | Coal | CC | 100 | Fossil-Steam | TRE | Off-Peak | 8118 | 410 | 1 | 1 | 8010-Crushers/mills | D1-Forced - Immediate | 100-Fossil-Steam
8010 | Crushers/mills | Pollution Control Equipment | Wet Scrubbers | D1 | Forced - Immediate | 2016 | Coal | CC | 100 | Fossil-Steam | RFC | Summer | 252.7166 | 257 | 1 | 1 | 8010-Crushers/mills | D1-Forced - Immediate | 100-Fossil-Steam
8010 | Crushers/mills | Pollution Control Equipment | Wet Scrubbers | D1 | Forced - Immediate | 2016 | Coal | CC | 100 | Fossil-Steam | RFC | Summer | 673.5666 | 167 | 2 | 2 | 8010-Crushers/mills | D1-Forced - Immediate | 100-Fossil-Steam
8010 | Crushers/mills | Pollution Control Equipment | Wet Scrubbers | D1 | Forced - Immediate | 2016 | Coal | CC | 100 | Fossil-Steam | RFC | Summer | 1542 | 257 | 2 | 2 | 8010-Crushers/mills | D1-Forced - Immediate | 100-Fossil-Steam
8010 | Crushers/mills | Pollution Control Equipment | Wet Scrubbers | D1 | Forced - Immediate | 2016 | Coal | CC | 100 | Fossil-Steam | RFC | Summer | 3466.5499 | 267 | 1 | 1 | 8010-Crushers/mills | D1-Forced - Immediate | 100-Fossil-Steam
8010 | Crushers/mills | Pollution Control Equipment | Wet Scrubbers | D1 | Forced - Immediate | 2016 | Coal | CC | 100 | Fossil-Steam | RFC | Summer | 5959.9999 | 240 | 1 | 1 | 8010-Crushers/mills | D1-Forced - Immediate | 100-Fossil-Steam
8010 | Crushers/mills | Pollution Control Equipment | Wet Scrubbers | D1 | Forced - Immediate | 2016 | Coal | CC | 100 | Fossil-Steam | RFC | Summer | 8153.9999 | 162 | 1 | 1 | 8010-Crushers/mills | D1-Forced - Immediate | 100-Fossil-Steam
8010 | Crushers/mills | Pollution Control Equipment | Wet Scrubbers | D1 | Forced - Immediate | 2016 | Coal | CC | 100 | Fossil-Steam | RFC | Off-Peak | 1245.9998 | 267 | 2 | 2 | 8010-Crushers/mills | D1-Forced - Immediate | 100-Fossil-Steam
8010 | Crushers/mills | Pollution Control Equipment | Wet Scrubbers | D1 | Forced - Immediate | 2016 | Coal | CC | 100 | Fossil-Steam | RFC | Off-Peak | 37975 | 350 | 1 | 1 | 8010-Crushers/mills | D1-Forced - Immediate | 100-Fossil-Steam
8010 | Crushers/mills | Pollution Control Equipment | Wet Scrubbers | D1 | Forced - Immediate | 2016 | Coal | CC | 100 | Fossil-Steam | RFC | Summer | 685.3332 | 257 | 1 | 1 | 8010-Crushers/mills | D1-Forced - Immediate | 100-Fossil-Steam
8010 | Crushers/mills | Pollution Control Equipment | Wet Scrubbers | D1 | Forced - Immediate | 2016 | Coal | CC | 100 | Fossil-Steam | RFC | Summer | 1503 | 167 | 1 | 1 | 8010-Crushers/mills | D1-Forced - Immediate | 100-Fossil-Steam
8010 | Crushers/mills | Pollution Control Equipment | Wet Scrubbers | D1 | Forced - Immediate | 2016 | Coal | CC | 100 | Fossil-Steam | RFC | Summer | 1713.3332 | 257 | 1 | 1 | 8010-Crushers/mills | D1-Forced - Immediate | 100-Fossil-Steam
8010 | Crushers/mills | Pollution Control Equipment | Wet Scrubbers | D1 | Forced - Immediate | 2016 | Coal | CC | 100 | Fossil-Steam | RFC | Summer | 2313 | 257 | 1 | 1 | 8010-Crushers/mills | D1-Forced - Immediate | 100-Fossil-Steam
8010 | Crushers/mills | Pollution Control Equipment | Wet Scrubbers | D1 | Forced - Immediate | 2016 | Coal | CC | 100 | Fossil-Steam | RFC | Summer | 2488.3832 | 277 | 1 | 1 | 8010-Crushers/mills | D1-Forced - Immediate | 100-Fossil-Steam
8010 | Crushers/mills | Pollution Control Equipment | Wet Scrubbers | D1 | Forced - Immediate | 2016 | Coal | CC | 100 | Fossil-Steam | RFC | Summer | 3173 | 167 | 1 | 1 | 8010-Crushers/mills | D1-Forced - Immediate | 100-Fossil-Steam
8010 | Crushers/mills | Pollution Control Equipment | Wet Scrubbers | D1 | Forced - Immediate | 2016 | Coal | CC | 100 | Fossil-Steam | RFC | Summer | 4000.5499 | 267 | 2 | 2 | 8010-Crushers/mills | D1-Forced - Immediate | 100-Fossil-Steam
8010 | Crushers/mills | Pollution Control Equipment | Wet Scrubbers | D1 | Forced - Immediate | 2016 | Coal | CC | 100 | Fossil-Steam | RFC | Summer | 7397.9999 | 162 | 1 | 1 | 8010-Crushers/mills | D1-Forced - Immediate | 100-Fossil-Steam
8010 | Crushers/mills | Pollution Control Equipment | Wet Scrubbers | D1 | Forced - Immediate | 2016 | Coal | CC | 100 | Fossil-Steam | RFC | Summer | 8707.5 | 162 | 2 | 2 | 8010-Crushers/mills | D1-Forced - Immediate | 100-Fossil-Steam
8010 | Crushers/mills | Pollution Control Equipment | Wet Scrubbers | D1 | Forced - Immediate | 2016 | Coal | CC | 100 | Fossil-Steam | RFC | Summer | 33189.2165 | 277 | 1 | 1 | 8010-Crushers/mills | D1-Forced - Immediate | 100-Fossil-Steam
8010 | Crushers/mills | Pollution Control Equipment | Wet Scrubbers | D1 | Forced - Immediate | 2016 | Coal | CC | 100 | Fossil-Steam | RFC | Winter | 10741.5 | 217 | 1 | 1 | 8010-Crushers/mills | D1-Forced - Immediate | 100-Fossil-Steam
8010 | Crushers/mills | Pollution Control Equipment | Wet Scrubbers | U1 | Forced - Immediate | 2016 | Coal | CC | 100 | Fossil-Steam | RFC | Summer | 33937.2163 | 577 | 1 | 1 | 8010-Crushers/mills | U1-Forced - Immediate | 100-Fossil-Steam
8010 | Crushers/mills | Pollution Control Equipment | Wet Scrubbers | D1 | Forced - Immediate | 2016 | Coal | CC | 100 | Fossil-Steam | SERC | Off-Peak | 2371.5 | 186 | 1 | 1 | 8010-Crushers/mills | D1-Forced - Immediate | 100-Fossil-Steam
8010 | Crushers/mills | Pollution Control Equipment | Wet Scrubbers | D1 | Forced - Immediate | 2016 | Coal | CC | 100 | Fossil-Steam | RFC | Off-Peak | 4294.2499 | 267 | 1 | 1 | 8010-Crushers/mills | D1-Forced - Immediate | 100-Fossil-Steam
8010 | Crushers/mills | Pollution Control Equipment | Wet Scrubbers | D1 | Forced - Immediate | 2016 | Coal | CC | 100 | Fossil-Steam | RFC | Off-Peak | 5011.5 | 257 | 3 | 3 | 8010-Crushers/mills | D1-Forced - Immediate | 100-Fossil-Steam
8010 | Crushers/mills | Pollution Control Equipment | Wet Scrubbers | D1 | Forced - Immediate | 2016 | Coal | CC | 100 | Fossil-Steam | SERC | Off-Peak | 5465.875 | 299.5 | 1 | 1 | 8010-Crushers/mills | D1-Forced - Immediate | 100-Fossil-Steam
8010 | Crushers/mills | Pollution Control Equipment | Wet Scrubbers | D1 | Forced - Immediate | 2016 | Coal | CC | 100 | Fossil-Steam | SERC | Off-Peak | 6314.3 | 271 | 1 | 1 | 8010-Crushers/mills | D1-Forced - Immediate | 100-Fossil-Steam
8010 | Crushers/mills | Pollution Control Equipment | Wet Scrubbers | D1 | Forced - Immediate | 2016 | Coal | CC | 100 | Fossil-Steam | RFC | Summer | 52 | 26 | 2 | 2 | 8010-Crushers/mills | D1-Forced - Immediate | 100-Fossil-Steam
8010 | Crushers/mills | Pollution Control Equipment | Wet Scrubbers | D1 | Forced - Immediate | 2016 | Coal | CC | 100 | Fossil-Steam | RFC | Summer | 668 | 167 | 1 | 1 | 8010-Crushers/mills | D1-Forced - Immediate | 100-Fossil-Steam
8010 | Crushers/mills | Pollution Control Equipment | Wet Scrubbers | D1 | Forced - Immediate | 2016 | Coal | CC | 100 | Fossil-Steam | RFC | Summer | 1047.5999 | 162 | 1 | 1 | 8010-Crushers/mills | D1-Forced - Immediate | 100-Fossil-Steam
8010 | Crushers/mills | Pollution Control Equipment | Wet Scrubbers | D1 | Forced - Immediate | 2016 | Coal | CC | 100 | Fossil-Steam | RFC | Summer | 1085 | 217 | 2 | 2 | 8010-Crushers/mills | D1-Forced - Immediate | 100-Fossil-Steam
8010 | Crushers/mills | Pollution Control Equipment | Wet Scrubbers | D1 | Forced - Immediate | 2016 | Coal | CC | 100 | Fossil-Steam | RFC | Summer | 1166.2166 | 167 | 1 | 1 | 8010-Crushers/mills | D1-Forced - Immediate | 100-Fossil-Steam
8010 | Crushers/mills | Pollution Control Equipment | Wet Scrubbers | D1 | Forced - Immediate | 2016 | Coal | CC | 100 | Fossil-Steam | RFC | Summer | 1685.1 | 137 | 2 | 2 | 8010-Crushers/mills | D1-Forced - Immediate | 100-Fossil-Steam
8010 | Crushers/mills | Pollution Control Equipment | Wet Scrubbers | D1 | Forced - Immediate | 2016 | Coal | CC | 100 | Fossil-Steam | RFC | Summer | 1770 | 177 | 2 | 2 | 8010-Crushers/mills | D1-Forced - Immediate | 100-Fossil-Steam
8010 | Crushers/mills | Pollution Control Equipment | Wet Scrubbers | D1 | Forced - Immediate | 2016 | Coal | CC | 100 | Fossil-Steam | RFC | Summer | 1816.5332 | 262 | 1 | 1 | 8010-Crushers/mills | D1-Forced - Immediate | 100-Fossil-Steam
8010 | Crushers/mills | Pollution Control Equipment | Wet Scrubbers | D1 | Forced - Immediate | 2016 | Coal | CC | 100 | Fossil-Steam | RFC | Summer | 3674 | 167 | 2 | 2 | 8010-Crushers/mills | D1-Forced - Immediate | 100-Fossil-Steam
8010 | Crushers/mills | Pollution Control Equipment | Wet Scrubbers | D1 | Forced - Immediate | 2016 | Coal | CC | 100 | Fossil-Steam | RFC | Summer | 6630.4999 | 267 | 1 | 1 | 8010-Crushers/mills | D1-Forced - Immediate | 100-Fossil-Steam
8010 | Crushers/mills | Pollution Control Equipment | Wet Scrubbers | D1 | Forced - Immediate | 2016 | Coal | CC | 100 | Fossil-Steam | RFC | Summer | 16637 | 262 | 2 | 2 | 8010-Crushers/mills | D1-Forced - Immediate | 100-Fossil-Steam
8010 | Crushers/mills | Pollution Control Equipment | Wet Scrubbers | D1 | Forced - Immediate | 2016 | Coal | CC | 100 | Fossil-Steam | RFC | Summer | 33747.8332 | 277 | 1 | 1 | 8010-Crushers/mills | D1-Forced - Immediate | 100-Fossil-Steam
8010 | Crushers/mills | Pollution Control Equipment | Wet Scrubbers | D1 | Forced - Immediate | 2016 | Coal | CC | 100 | Fossil-Steam | RFC | Winter | 857.15 | 217 | 1 | 1 | 8010-Crushers/mills | D1-Forced - Immediate | 100-Fossil-Steam
8010 | Crushers/mills | Pollution Control Equipment | Wet Scrubbers | D2 | Forced - Delayed | 2016 | Coal | CC | 100 | Fossil-Steam | RFC | Winter | 440.0003 | 138.22 | 1 | 1 | 8010-Crushers/mills | D2-Forced - Delayed | 100-Fossil-Steam
8010 | Crushers/mills | Pollution Control Equipment | Wet Scrubbers | D1 | Forced - Immediate | 2016 | Coal | CC | 100 | Fossil-Steam | RFC | Off-Peak | 883.35 | 117 | 2 | 2 | 8010-Crushers/mills | D1-Forced - Immediate | 100-Fossil-Steam
8010 | Crushers/mills | Pollution Control Equipment | Wet Scrubbers | D1 | Forced - Immediate | 2016 | Coal | CC | 100 | Fossil-Steam | SERC | Off-Peak | 1190.4 | 186 | 1 | 1 | 8010-Crushers/mills | D1-Forced - Immediate | 100-Fossil-Steam
8010 | Crushers/mills | Pollution Control Equipment | Wet Scrubbers | D1 | Forced - Immediate | 2016 | Coal | CC | 100 | Fossil-Steam | RFC | Off-Peak | 2124 | 177 | 1 | 1 | 8010-Crushers/mills | D1-Forced - Immediate | 100-Fossil-Steam
8010 | Crushers/mills | Pollution Control Equipment | Wet Scrubbers | D1 | Forced - Immediate | 2016 | Coal | CC | 100 | Fossil-Steam | RFC | Summer | 785.8499 | 117 | 1 | 1 | 8010-Crushers/mills | D1-Forced - Immediate | 100-Fossil-Steam
8010 | Crushers/mills | Pollution Control Equipment | Wet Scrubbers | D1 | Forced - Immediate | 2016 | Coal | CC | 100 | Fossil-Steam | RFC | Summer | 1872 | 117 | 2 | 2 | 8010-Crushers/mills | D1-Forced - Immediate | 100-Fossil-Steam
8010 | Crushers/mills | Pollution Control Equipment | Wet Scrubbers | D1 | Forced - Immediate | 2016 | Coal | CC | 100 | Fossil-Steam | RFC | Summer | 2056 | 257 | 2 | 2 | 8010-Crushers/mills | D1-Forced - Immediate | 100-Fossil-Steam
8010 | Crushers/mills | Pollution Control Equipment | Wet Scrubbers | D1 | Forced - Immediate | 2016 | Coal | CC | 100 | Fossil-Steam | RFC | Summer | 2171 | 167 | 2 | 2 | 8010-Crushers/mills | D1-Forced - Immediate | 100-Fossil-Steam
8010 | Crushers/mills | Pollution Control Equipment | Wet Scrubbers | D1 | Forced - Immediate | 2016 | Coal | CC | 100 | Fossil-Steam | RFC | Summer | 2491.3166 | 127 | 1 | 1 | 8010-Crushers/mills | D1-Forced - Immediate | 100-Fossil-Steam
8010 | Crushers/mills | Pollution Control Equipment | Wet Scrubbers | D1 | Forced - Immediate | 2016 | Coal | CC | 100 | Fossil-Steam | RFC | Summer | 2827 | 257 | 2 | 2 | 8010-Crushers/mills | D1-Forced - Immediate | 100-Fossil-Steam
8010 | Crushers/mills | Pollution Control Equipment | Wet Scrubbers | D1 | Forced - Immediate | 2016 | Coal | CC | 100 | Fossil-Steam | RFC | Summer | 2869.8332 | 257 | 1 | 1 | 8010-Crushers/mills | D1-Forced - Immediate | 100-Fossil-Steam
8010 | Crushers/mills | Pollution Control Equipment | Wet Scrubbers | D1 | Forced - Immediate | 2016 | Coal | CC | 100 | Fossil-Steam | RFC | Summer | 3448.0832 | 257 | 3 | 3 | 8010-Crushers/mills | D1-Forced - Immediate | 100-Fossil-Steam
8010 | Crushers/mills | Pollution Control Equipment | Wet Scrubbers | D1 | Forced - Immediate | 2016 | Coal | CC | 100 | Fossil-Steam | RFC | Summer | 4112 | 257 | 3 | 4 | 8010-Crushers/mills | D1-Forced - Immediate | 100-Fossil-Steam
8010 | Crushers/mills | Pollution Control Equipment | Wet Scrubbers | D1 | Forced - Immediate | 2016 | Coal | CC | 100 | Fossil-Steam | RFC | Summer | 4815.1666 | 167 | 1 | 1 | 8010-Crushers/mills | D1-Forced - Immediate | 100-Fossil-Steam
8020 | Mill slurry tanks supply problems | Pollution Control Equipment | Wet Scrubbers | D1 | Forced - Immediate | 2016 | Coal | CC | 100 | Fossil-Steam | RFC | Winter | 23334.7497 | 405 | 1 | 1 | 8020-Mill slurry tanks supply problems | D1-Forced - Immediate | 100-Fossil-Steam
8020 | Mill slurry tanks supply problems | Pollution Control Equipment | Wet Scrubbers | D1 | Forced - Immediate | 2016 | Coal | LI | 100 | Fossil-Steam | MRO | Off-Peak | 21.25 | 75 | 1 | 1 | 8020-Mill slurry tanks supply problems | D1-Forced - Immediate | 100-Fossil-Steam
8020 | Mill slurry tanks supply problems | Pollution Control Equipment | Wet Scrubbers | D1 | Forced - Immediate | 2016 | Coal | CC | 100 | Fossil-Steam | SERC | Off-Peak | 156.8 | 56 | 1 | 1 | 8020-Mill slurry tanks supply problems | D1-Forced - Immediate | 100-Fossil-Steam
8020 | Mill slurry tanks supply problems | Pollution Control Equipment | Wet Scrubbers | D1 | Forced - Immediate | 2016 | Coal | CC | 100 | Fossil-Steam | RFC | Off-Peak | 21423.9998 | 480 | 1 | 1 | 8020-Mill slurry tanks supply problems | D1-Forced - Immediate | 100-Fossil-Steam
8020 | Mill slurry tanks supply problems | Pollution Control Equipment | Wet Scrubbers | D1 | Forced - Immediate | 2016 | Coal | CC | 100 | Fossil-Steam | RFC | Winter | 457.1666 | 130 | 1 | 1 | 8020-Mill slurry tanks supply problems | D1-Forced - Immediate | 100-Fossil-Steam
8020 | Mill slurry tanks supply problems | Pollution Control Equipment | Wet Scrubbers | U1 | Forced - Immediate | 2016 | Coal | CC | 100 | Fossil-Steam | RFC | Off-Peak | 22216.3328 | 830 | 1 | 1 | 8020-Mill slurry tanks supply problems | U1-Forced - Immediate | 100-Fossil-Steam
8020 | Mill slurry tanks supply problems | Pollution Control Equipment | Wet Scrubbers | D1 | Forced - Immediate | 2016 | Coal | CC | 100 | Fossil-Steam | RFC | Winter | 6967.9997 | 480 | 1 | 1 | 8020-Mill slurry tanks supply problems | D1-Forced - Immediate | 100-Fossil-Steam
8020 | Mill slurry tanks supply problems | Pollution Control Equipment | Wet Scrubbers | D1 | Forced - Immediate | 2016 | Coal | CC | 100 | Fossil-Steam | WECC | Off-Peak | 30.3167 | 17 | 1 | 1 | 8020-Mill slurry tanks supply problems | D1-Forced - Immediate | 100-Fossil-Steam
8020 | Mill slurry tanks supply problems | Pollution Control Equipment | Wet Scrubbers | D1 | Forced - Immediate | 2016 | Coal | CC | 100 | Fossil-Steam | RFC | Winter | 5462.5 | 230 | 1 | 1 | 8020-Mill slurry tanks supply problems | D1-Forced - Immediate | 100-Fossil-Steam
8020 | Mill slurry tanks supply problems | Pollution Control Equipment | Wet Scrubbers | D1 | Forced - Immediate | 2016 | Coal | CC | 100 | Fossil-Steam | SERC | Off-Peak | 960.5 | 170 | 1 | 1 | 8020-Mill slurry tanks supply problems | D1-Forced - Immediate | 100-Fossil-Steam
8020 | Mill slurry tanks supply problems | Pollution Control Equipment | Wet Scrubbers | D1 | Forced - Immediate | 2016 | Coal | LI | 100 | Fossil-Steam | MRO | Off-Peak | 1805.8331 | 275 | 1 | 1 | 8020-Mill slurry tanks supply problems | D1-Forced - Immediate | 100-Fossil-Steam
8020 | Mill slurry tanks supply problems | Pollution Control Equipment | Wet Scrubbers | D1 | Forced - Immediate | 2016 | Coal | CC | 100 | Fossil-Steam | RFC | Off-Peak | 624 | 480 | 1 | 1 | 8020-Mill slurry tanks supply problems | D1-Forced - Immediate | 100-Fossil-Steam
8020 | Mill slurry tanks supply problems | Pollution Control Equipment | Wet Scrubbers | D1 | Forced - Immediate | 2016 | Coal | CC | 100 | Fossil-Steam | TRE | Off-Peak | 3967.6 | 182 | 1 | 1 | 8020-Mill slurry tanks supply problems | D1-Forced - Immediate | 100-Fossil-Steam
8020 | Mill slurry tanks supply problems | Pollution Control Equipment | Wet Scrubbers | D1 | Forced - Immediate | 2016 | Coal | CC | 100 | Fossil-Steam | SERC | Summer | 21.7333 | 163 | 1 | 1 | 8020-Mill slurry tanks supply problems | D1-Forced - Immediate | 100-Fossil-Steam
8020 | Mill slurry tanks supply problems | Pollution Control Equipment | Wet Scrubbers | D1 | Forced - Immediate | 2016 | Coal | CC | 100 | Fossil-Steam | RFC | Winter | 24233.3332 | 400 | 1 | 1 | 8020-Mill slurry tanks supply problems | D1-Forced - Immediate | 100-Fossil-Steam
8020 | Mill slurry tanks supply problems | Pollution Control Equipment | Wet Scrubbers | D1 | Forced - Immediate | 2016 | Coal | CC | 100 | Fossil-Steam | RFC | Winter | 14807.8333 | 205 | 1 | 1 | 8020-Mill slurry tanks supply problems | D1-Forced - Immediate | 100-Fossil-Steam
8030 | Classifiers | Pollution Control Equipment | Wet Scrubbers | D3 | Forced - Postponed | 2016 | Coal | LI | 100 | Fossil-Steam | TRE | Off-Peak | 411 | 137 | 1 | 1 | 8030-Classifiers | D3-Forced - Postponed | 100-Fossil-Steam
8040 | Slurry transfer pumps and motors | Pollution Control Equipment | Wet Scrubbers | D1 | Forced - Immediate | 2016 | Coal | CC | 100 | Fossil-Steam | MRO | Summer | 12.8333 | 110 | 1 | 1 | 8040-Slurry transfer pumps and motors | D1-Forced - Immediate | 100-Fossil-Steam
8040 | Slurry transfer pumps and motors | Pollution Control Equipment | Wet Scrubbers | D1 | Forced - Immediate | 2016 | Coal | CC | 100 | Fossil-Steam | MRO | Summer | 401.2 | 34 | 1 | 1 | 8040-Slurry transfer pumps and motors | D1-Forced - Immediate | 100-Fossil-Steam
8040 | Slurry transfer pumps and motors | Pollution Control Equipment | Wet Scrubbers | D1 | Forced - Immediate | 2016 | Coal | CC | 100 | Fossil-Steam | RFC | Summer | 429.45 | 409 | 1 | 1 | 8040-Slurry transfer pumps and motors | D1-Forced - Immediate | 100-Fossil-Steam
8040 | Slurry transfer pumps and motors | Pollution Control Equipment | Wet Scrubbers | D1 | Forced - Immediate | 2016 | Coal | CC | 100 | Fossil-Steam | RFC | Summer | 447.8592 | 156.23 | 1 | 1 | 8040-Slurry transfer pumps and motors | D1-Forced - Immediate | 100-Fossil-Steam
8040 | Slurry transfer pumps and motors | Pollution Control Equipment | Wet Scrubbers | D1 | Forced - Immediate | 2016 | Coal | CC | 100 | Fossil-Steam | WECC | Winter | 64.4 | 46 | 1 | 1 | 8040-Slurry transfer pumps and motors | D1-Forced - Immediate | 100-Fossil-Steam
8040 | Slurry transfer pumps and motors | Pollution Control Equipment | Wet Scrubbers | U1 | Forced - Immediate | 2016 | Coal | CC | 100 | Fossil-Steam | SERC | Winter | 522 | 232 | 1 | 1 | 8040-Slurry transfer pumps and motors | U1-Forced - Immediate | 100-Fossil-Steam
8040 | Slurry transfer pumps and motors | Pollution Control Equipment | Wet Scrubbers | D1 | Forced - Immediate | 2016 | Coal | CC | 100 | Fossil-Steam | MRO | Off-Peak | 108.3333 | 125 | 1 | 1 | 8040-Slurry transfer pumps and motors | D1-Forced - Immediate | 100-Fossil-Steam
8040 | Slurry transfer pumps and motors | Pollution Control Equipment | Wet Scrubbers | D1 | Forced - Immediate | 2016 | Coal | CC | 100 | Fossil-Steam | MRO | Off-Peak | 97.5 | 150 | 1 | 1 | 8040-Slurry transfer pumps and motors | D1-Forced - Immediate | 100-Fossil-Steam
8040 | Slurry transfer pumps and motors | Pollution Control Equipment | Wet Scrubbers | D1 | Forced - Immediate | 2016 | Coal | CC | 100 | Fossil-Steam | MRO | Summer | 11.0833 | 35 | 1 | 1 | 8040-Slurry transfer pumps and motors | D1-Forced - Immediate | 100-Fossil-Steam
8040 | Slurry transfer pumps and motors | Pollution Control Equipment | Wet Scrubbers | D1 | Forced - Immediate | 2016 | Coal | CC | 100 | Fossil-Steam | WECC | Summer | 633.5 | 21 | 1 | 1 | 8040-Slurry transfer pumps and motors | D1-Forced - Immediate | 100-Fossil-Steam
8040 | Slurry transfer pumps and motors | Pollution Control Equipment | Wet Scrubbers | U1 | Forced - Immediate | 2016 | Coal | CC | 100 | Fossil-Steam | WECC | Summer | 341.4166 | 85 | 1 | 1 | 8040-Slurry transfer pumps and motors | U1-Forced - Immediate | 100-Fossil-Steam
8050 | Chemical unavailability | Pollution Control Equipment | Wet Scrubbers | D1 | Forced - Immediate | 2016 | Coal | CC | 100 | Fossil-Steam | MRO | Summer | 2237.0831 | 413 | 1 | 1 | 8050-Chemical unavailability | D1-Forced - Immediate | 100-Fossil-Steam
8050 | Chemical unavailability | Pollution Control Equipment | Wet Scrubbers | D1 | Forced - Immediate | 2016 | Coal | CC | 100 | Fossil-Steam | RFC | Winter | 14640.4165 | 205 | 1 | 1 | 8050-Chemical unavailability | D1-Forced - Immediate | 100-Fossil-Steam
8050 | Chemical unavailability | Pollution Control Equipment | Wet Scrubbers | D1 | Forced - Immediate | 2016 | Coal | CC | 100 | Fossil-Steam | RFC | Winter | 14809.4997 | 405 | 1 | 1 | 8050-Chemical unavailability | D1-Forced - Immediate | 100-Fossil-Steam
8099 | Other chemical supply problems | Pollution Control Equipment | Wet Scrubbers | D1 | Forced - Immediate | 2016 | Coal | CC | 100 | Fossil-Steam | RFC | Summer | 466.1249 | 254.25 | 1 | 1 | 8099-Other chemical supply problems | D1-Forced - Immediate | 100-Fossil-Steam
8099 | Other chemical supply problems | Pollution Control Equipment | Wet Scrubbers | D1 | Forced - Immediate | 2016 | Coal | CC | 100 | Fossil-Steam | NPCC | Off-Peak | 20.995 | 32.3 | 1 | 1 | 8099-Other chemical supply problems | D1-Forced - Immediate | 100-Fossil-Steam
8100 | Scrubber/absorber tower or module | Pollution Control Equipment | Wet Scrubbers | D1 | Forced - Immediate | 2016 | Coal | CC | 100 | Fossil-Steam | WECC | Winter | 36.75 | 45 | 1 | 1 | 8100-Scrubber/absorber tower or module | D1-Forced - Immediate | 100-Fossil-Steam
8100 | Scrubber/absorber tower or module | Pollution Control Equipment | Wet Scrubbers | D1 | Forced - Immediate | 2016 | Coal | CC | 100 | Fossil-Steam | MRO | Winter | 200 | 16 | 1 | 1 | 8100-Scrubber/absorber tower or module | D1-Forced - Immediate | 100-Fossil-Steam
8100 | Scrubber/absorber tower or module | Pollution Control Equipment | Wet Scrubbers | D1 | Forced - Immediate | 2016 | Coal | LI | 100 | Fossil-Steam | TRE | Summer | 992 | 62 | 1 | 1 | 8100-Scrubber/absorber tower or module | D1-Forced - Immediate | 100-Fossil-Steam
8100 | Scrubber/absorber tower or module | Pollution Control Equipment | Wet Scrubbers | D1 | Forced - Immediate | 2016 | Coal | LI | 100 | Fossil-Steam | TRE | Summer | 1750 | 120 | 1 | 1 | 8100-Scrubber/absorber tower or module | D1-Forced - Immediate | 100-Fossil-Steam
8100 | Scrubber/absorber tower or module | Pollution Control Equipment | Wet Scrubbers | D3 | Forced - Postponed | 2016 | Coal | CC | 100 | Fossil-Steam | WECC | Summer | 1012.8333 | 103 | 1 | 1 | 8100-Scrubber/absorber tower or module | D3-Forced - Postponed | 100-Fossil-Steam
8100 | Scrubber/absorber tower or module | Pollution Control Equipment | Wet Scrubbers | D1 | Forced - Immediate | 2016 | Coal | LI | 100 | Fossil-Steam | TRE | Summer | 650 | 65 | 1 | 1 | 8100-Scrubber/absorber tower or module | D1-Forced - Immediate | 100-Fossil-Steam
8100 | Scrubber/absorber tower or module | Pollution Control Equipment | Wet Scrubbers | D1 | Forced - Immediate | 2016 | Coal | LI | 100 | Fossil-Steam | TRE | Winter | 850 | 85 | 1 | 1 | 8100-Scrubber/absorber tower or module | D1-Forced - Immediate | 100-Fossil-Steam
8100 | Scrubber/absorber tower or module | Pollution Control Equipment | Wet Scrubbers | D1 | Forced - Immediate | 2016 | Coal | LI | 100 | Fossil-Steam | TRE | Summer | 784 | 49 | 1 | 2 | 8100-Scrubber/absorber tower or module | D1-Forced - Immediate | 100-Fossil-Steam
8100 | Scrubber/absorber tower or module | Pollution Control Equipment | Wet Scrubbers | D2 | Forced - Delayed | 2016 | Coal | LI | 100 | Fossil-Steam | TRE | Summer | 1195 | 239 | 1 | 1 | 8100-Scrubber/absorber tower or module | D2-Forced - Delayed | 100-Fossil-Steam
8100 | Scrubber/absorber tower or module | Pollution Control Equipment | Wet Scrubbers | U1 | Forced - Immediate | 2016 | Coal | LI | 100 | Fossil-Steam | TRE | Summer | 22574.25 | 395 | 1 | 1 | 8100-Scrubber/absorber tower or module | U1-Forced - Immediate | 100-Fossil-Steam
8100 | Scrubber/absorber tower or module | Pollution Control Equipment | Wet Scrubbers | U3 | Forced - Postponed | 2016 | Coal | CC | 100 | Fossil-Steam | SERC | Off-Peak | 12807.45 | 159 | 1 | 1 | 8100-Scrubber/absorber tower or module | U3-Forced - Postponed | 100-Fossil-Steam
8100 | Scrubber/absorber tower or module | Pollution Control Equipment | Wet Scrubbers | D1 | Forced - Immediate | 2016 | Coal | CC | 100 | Fossil-Steam | WECC | Summer | 25.3333 | 80 | 1 | 1 | 8100-Scrubber/absorber tower or module | D1-Forced - Immediate | 100-Fossil-Steam
8100 | Scrubber/absorber tower or module | Pollution Control Equipment | Wet Scrubbers | D1 | Forced - Immediate | 2016 | Coal | CC | 100 | Fossil-Steam | WECC | Summer | 78.4 | 196 | 1 | 1 | 8100-Scrubber/absorber tower or module | D1-Forced - Immediate | 100-Fossil-Steam
8100 | Scrubber/absorber tower or module | Pollution Control Equipment | Wet Scrubbers | D1 | Forced - Immediate | 2016 | Coal | CC | 100 | Fossil-Steam | RFC | Summer | 1742.0166 | 127 | 1 | 1 | 8100-Scrubber/absorber tower or module | D1-Forced - Immediate | 100-Fossil-Steam
8100 | Scrubber/absorber tower or module | Pollution Control Equipment | Wet Scrubbers | D1 | Forced - Immediate | 2016 | Coal | LI | 100 | Fossil-Steam | TRE | Summer | 736 | 46 | 1 | 1 | 8100-Scrubber/absorber tower or module | D1-Forced - Immediate | 100-Fossil-Steam
8100 | Scrubber/absorber tower or module | Pollution Control Equipment | Wet Scrubbers | D1 | Forced - Immediate | 2016 | Coal | LI | 100 | Fossil-Steam | TRE | Summer | 1088 | 68 | 1 | 1 | 8100-Scrubber/absorber tower or module | D1-Forced - Immediate | 100-Fossil-Steam
8100 | Scrubber/absorber tower or module | Pollution Control Equipment | Wet Scrubbers | D1 | Forced - Immediate | 2016 | Coal | OS | 100 | Fossil-Steam | SERC | Winter | 239.1 | 18 | 1 | 1 | 8100-Scrubber/absorber tower or module | D1-Forced - Immediate | 100-Fossil-Steam
8100 | Scrubber/absorber tower or module | Pollution Control Equipment | Wet Scrubbers | U1 | Forced - Immediate | 2016 | Coal | CC | 100 | Fossil-Steam | SERC | Summer | 511335.6 | 228 | 1 | 1 | 8100-Scrubber/absorber tower or module | U1-Forced - Immediate | 100-Fossil-Steam
8100 | Scrubber/absorber tower or module | Pollution Control Equipment | Wet Scrubbers | D1 | Forced - Immediate | 2016 | Coal | CC | 100 | Fossil-Steam | TRE | Summer | 1954.8 | 181 | 1 | 1 | 8100-Scrubber/absorber tower or module | D1-Forced - Immediate | 100-Fossil-Steam
8100 | Scrubber/absorber tower or module | Pollution Control Equipment | Wet Scrubbers | D1 | Forced - Immediate | 2016 | Coal | CC | 100 | Fossil-Steam | TRE | Summer | 3108 | 222 | 1 | 1 | 8100-Scrubber/absorber tower or module | D1-Forced - Immediate | 100-Fossil-Steam
8100 | Scrubber/absorber tower or module | Pollution Control Equipment | Wet Scrubbers | D1 | Forced - Immediate | 2016 | Coal | CC | 100 | Fossil-Steam | RFC | Summer | 10618.1333 | 172 | 1 | 1 | 8100-Scrubber/absorber tower or module | D1-Forced - Immediate | 100-Fossil-Steam
8100 | Scrubber/absorber tower or module | Pollution Control Equipment | Wet Scrubbers | D1 | Forced - Immediate | 2016 | Coal | LI | 100 | Fossil-Steam | TRE | Summer | 714 | 102 | 1 | 1 | 8100-Scrubber/absorber tower or module | D1-Forced - Immediate | 100-Fossil-Steam
8100 | Scrubber/absorber tower or module | Pollution Control Equipment | Wet Scrubbers | D1 | Forced - Immediate | 2016 | Coal | LI | 100 | Fossil-Steam | TRE | Summer | 1488 | 93 | 1 | 1 | 8100-Scrubber/absorber tower or module | D1-Forced - Immediate | 100-Fossil-Steam
8100 | Scrubber/absorber tower or module | Pollution Control Equipment | Wet Scrubbers | D1 | Forced - Immediate | 2016 | Coal | CC | 100 | Fossil-Steam | SERC | Off-Peak | 182.75 | 15 | 1 | 1 | 8100-Scrubber/absorber tower or module | D1-Forced - Immediate | 100-Fossil-Steam
8100 | Scrubber/absorber tower or module | Pollution Control Equipment | Wet Scrubbers | D1 | Forced - Immediate | 2016 | Coal | CC | 100 | Fossil-Steam | RFC | Off-Peak | 1046.5 | 130 | 1 | 1 | 8100-Scrubber/absorber tower or module | D1-Forced - Immediate | 100-Fossil-Steam
8100 | Scrubber/absorber tower or module | Pollution Control Equipment | Wet Scrubbers | D1 | Forced - Immediate | 2016 | Coal | CC | 100 | Fossil-Steam | RFC | Off-Peak | 15006.9998 | 258 | 1 | 1 | 8100-Scrubber/absorber tower or module | D1-Forced - Immediate | 100-Fossil-Steam
8100 | Scrubber/absorber tower or module | Pollution Control Equipment | Wet Scrubbers | D1 | Forced - Immediate | 2016 | Coal | CC | 100 | Fossil-Steam | WECC | Summer | 11.6667 | 25 | 1 | 1 | 8100-Scrubber/absorber tower or module | D1-Forced - Immediate | 100-Fossil-Steam
8100 | Scrubber/absorber tower or module | Pollution Control Equipment | Wet Scrubbers | D1 | Forced - Immediate | 2016 | Coal | CC | 100 | Fossil-Steam | WECC | Summer | 267.9 | 114 | 1 | 1 | 8100-Scrubber/absorber tower or module | D1-Forced - Immediate | 100-Fossil-Steam
8100 | Scrubber/absorber tower or module | Pollution Control Equipment | Wet Scrubbers | D1 | Forced - Immediate | 2016 | Coal | CC | 100 | Fossil-Steam | RFC | Winter | 10122.6666 | 130 | 1 | 1 | 8100-Scrubber/absorber tower or module | D1-Forced - Immediate | 100-Fossil-Steam
8100 | Scrubber/absorber tower or module | Pollution Control Equipment | Wet Scrubbers | D1 | Forced - Immediate | 2016 | Coal | LI | 100 | Fossil-Steam | TRE | Summer | 319.9498 | 243 | 1 | 1 | 8100-Scrubber/absorber tower or module | D1-Forced - Immediate | 100-Fossil-Steam
8100 | Scrubber/absorber tower or module | Pollution Control Equipment | Wet Scrubbers | D1 | Forced - Immediate | 2016 | Coal | CC | 100 | Fossil-Steam | SERC | Off-Peak | 313.0375 | 19.75 | 1 | 1 | 8100-Scrubber/absorber tower or module | D1-Forced - Immediate | 100-Fossil-Steam
8100 | Scrubber/absorber tower or module | Pollution Control Equipment | Wet Scrubbers | D1 | Forced - Immediate | 2016 | Coal | CC | 100 | Fossil-Steam | TRE | Summer | 48689.6666 | 308 | 1 | 1 | 8100-Scrubber/absorber tower or module | D1-Forced - Immediate | 100-Fossil-Steam
8100 | Scrubber/absorber tower or module | Pollution Control Equipment | Wet Scrubbers | D1 | Forced - Immediate | 2016 | Coal | CC | 100 | Fossil-Steam | TRE | Summer | 63984.9999 | 300 | 1 | 1 | 8100-Scrubber/absorber tower or module | D1-Forced - Immediate | 100-Fossil-Steam
8100 | Scrubber/absorber tower or module | Pollution Control Equipment | Wet Scrubbers | D1 | Forced - Immediate | 2016 | Coal | CC | 100 | Fossil-Steam | WECC | Winter | 315.9166 | 85 | 1 | 1 | 8100-Scrubber/absorber tower or module | D1-Forced - Immediate | 100-Fossil-Steam
8100 | Scrubber/absorber tower or module | Pollution Control Equipment | Wet Scrubbers | D1 | Forced - Immediate | 2016 | Coal | CC | 100 | Fossil-Steam | SERC | Winter | 1796.5 | 15 | 1 | 1 | 8100-Scrubber/absorber tower or module | D1-Forced - Immediate | 100-Fossil-Steam
8100 | Scrubber/absorber tower or module | Pollution Control Equipment | Wet Scrubbers | D1 | Forced - Immediate | 2016 | Coal | LI | 100 | Fossil-Steam | TRE | Summer | 1785 | 119 | 1 | 1 | 8100-Scrubber/absorber tower or module | D1-Forced - Immediate | 100-Fossil-Steam
8100 | Scrubber/absorber tower or module | Pollution Control Equipment | Wet Scrubbers | D2 | Forced - Delayed | 2016 | Coal | LI | 100 | Fossil-Steam | TRE | Summer | 139 | 139 | 1 | 1 | 8100-Scrubber/absorber tower or module | D2-Forced - Delayed | 100-Fossil-Steam
8100 | Scrubber/absorber tower or module | Pollution Control Equipment | Wet Scrubbers | D1 | Forced - Immediate | 2016 | Coal | CC | 100 | Fossil-Steam | SERC | Off-Peak | 130.6667 | 24.5 | 1 | 1 | 8100-Scrubber/absorber tower or module | D1-Forced - Immediate | 100-Fossil-Steam
8100 | Scrubber/absorber tower or module | Pollution Control Equipment | Wet Scrubbers | D1 | Forced - Immediate | 2016 | Coal | CC | 100 | Fossil-Steam | RFC | Off-Peak | 227.95 | 47 | 1 | 1 | 8100-Scrubber/absorber tower or module | D1-Forced - Immediate | 100-Fossil-Steam
8100 | Scrubber/absorber tower or module | Pollution Control Equipment | Wet Scrubbers | D1 | Forced - Immediate | 2016 | Coal | CC | 100 | Fossil-Steam | TRE | Off-Peak | 5372.0332 | 182 | 1 | 1 | 8100-Scrubber/absorber tower or module | D1-Forced - Immediate | 100-Fossil-Steam
8100 | Scrubber/absorber tower or module | Pollution Control Equipment | Wet Scrubbers | D1 | Forced - Immediate | 2016 | Coal | CC | 100 | Fossil-Steam | SERC | Summer | 83.6 | 12 | 1 | 1 | 8100-Scrubber/absorber tower or module | D1-Forced - Immediate | 100-Fossil-Steam
8100 | Scrubber/absorber tower or module | Pollution Control Equipment | Wet Scrubbers | D1 | Forced - Immediate | 2016 | Coal | CC | 100 | Fossil-Steam | TRE | Summer | 1858.5332 | 212 | 1 | 1 | 8100-Scrubber/absorber tower or module | D1-Forced - Immediate | 100-Fossil-Steam
8100 | Scrubber/absorber tower or module | Pollution Control Equipment | Wet Scrubbers | D2 | Forced - Delayed | 2016 | Coal | CC | 100 | Fossil-Steam | RFC | Winter | 3686.4666 | 242 | 1 | 1 | 8100-Scrubber/absorber tower or module | D2-Forced - Delayed | 100-Fossil-Steam
8100 | Scrubber/absorber tower or module | Pollution Control Equipment | Wet Scrubbers | D3 | Forced - Postponed | 2016 | Coal | CC | 100 | Fossil-Steam | WECC | Summer | 1098.6666 | 103 | 1 | 1 | 8100-Scrubber/absorber tower or module | D3-Forced - Postponed | 100-Fossil-Steam
8100 | Scrubber/absorber tower or module | Pollution Control Equipment | Wet Scrubbers | D1 | Forced - Immediate | 2016 | Coal | OS | 650 | Fluidized Bed | SERC | Summer | 920.4 | 118 | 1 | 1 | 8100-Scrubber/absorber tower or module | D1-Forced - Immediate | 650-Fluidized Bed
8100 | Scrubber/absorber tower or module | Pollution Control Equipment | Wet Scrubbers | D1 | Forced - Immediate | 2016 | Coal | OS | 800 | Miscellaneous | RFC | Summer | 59.45 | 12.3 | 1 | 1 | 8100-Scrubber/absorber tower or module | D1-Forced - Immediate | 800-Miscellaneous
8110 | Spray nozzles | Pollution Control Equipment | Wet Scrubbers | D1 | Forced - Immediate | 2016 | Coal | CC | 100 | Fossil-Steam | MRO | Summer | 12.1333 | 14 | 1 | 1 | 8110-Spray nozzles | D1-Forced - Immediate | 100-Fossil-Steam
8110 | Spray nozzles | Pollution Control Equipment | Wet Scrubbers | D1 | Forced - Immediate | 2016 | Coal | CC | 100 | Fossil-Steam | RFC | Summer | 586.6665 | 220 | 1 | 1 | 8110-Spray nozzles | D1-Forced - Immediate | 100-Fossil-Steam
8110 | Spray nozzles | Pollution Control Equipment | Wet Scrubbers | D1 | Forced - Immediate | 2016 | Coal | CC | 100 | Fossil-Steam | WECC | Summer | 29 | 12 | 1 | 1 | 8110-Spray nozzles | D1-Forced - Immediate | 100-Fossil-Steam
8110 | Spray nozzles | Pollution Control Equipment | Wet Scrubbers | D1 | Forced - Immediate | 2016 | Coal | CC | 100 | Fossil-Steam | MRO | Summer | 2673.25 | 111 | 1 | 1 | 8110-Spray nozzles | D1-Forced - Immediate | 100-Fossil-Steam
8110 | Spray nozzles | Pollution Control Equipment | Wet Scrubbers | U1 | Forced - Immediate | 2016 | Coal | CC | 100 | Fossil-Steam | RFC | Off-Peak | 44717.5 | 577 | 1 | 1 | 8110-Spray nozzles | U1-Forced - Immediate | 100-Fossil-Steam
8110 | Spray nozzles | Pollution Control Equipment | Wet Scrubbers | D1 | Forced - Immediate | 2016 | Coal | CC | 100 | Fossil-Steam | MRO | Summer | 13.6 | 34 | 1 | 1 | 8110-Spray nozzles | D1-Forced - Immediate | 100-Fossil-Steam
8110 | Spray nozzles | Pollution Control Equipment | Wet Scrubbers | D1 | Forced - Immediate | 2016 | Coal | CC | 100 | Fossil-Steam | MRO | Summer | 875.5166 | 131 | 1 | 1 | 8110-Spray nozzles | D1-Forced - Immediate | 100-Fossil-Steam
8110 | Spray nozzles | Pollution Control Equipment | Wet Scrubbers | D1 | Forced - Immediate | 2016 | Coal | CC | 100 | Fossil-Steam | SERC | Summer | 2047 | 115 | 1 | 1 | 8110-Spray nozzles | D1-Forced - Immediate | 100-Fossil-Steam
8110 | Spray nozzles | Pollution Control Equipment | Wet Scrubbers | U1 | Forced - Immediate | 2016 | Coal | CC | 100 | Fossil-Steam | SERC | Summer | 8369.9165 | 235 | 1 | 1 | 8110-Spray nozzles | U1-Forced - Immediate | 100-Fossil-Steam
8110 | Spray nozzles | Pollution Control Equipment | Wet Scrubbers | U1 | Forced - Immediate | 2016 | Coal | CC | 100 | Fossil-Steam | SERC | Summer | 11268.25 | 235 | 1 | 1 | 8110-Spray nozzles | U1-Forced - Immediate | 100-Fossil-Steam
8110 | Spray nozzles | Pollution Control Equipment | Wet Scrubbers | D1 | Forced - Immediate | 2016 | Coal | CC | 100 | Fossil-Steam | WECC | Winter | 9 | 6 | 1 | 1 | 8110-Spray nozzles | D1-Forced - Immediate | 100-Fossil-Steam
8110 | Spray nozzles | Pollution Control Equipment | Wet Scrubbers | D2 | Forced - Delayed | 2016 | Coal | CC | 100 | Fossil-Steam | WECC | Summer | 6.6667 | 5 | 1 | 1 | 8110-Spray nozzles | D2-Forced - Delayed | 100-Fossil-Steam
8110 | Spray nozzles | Pollution Control Equipment | Wet Scrubbers | D1 | Forced - Immediate | 2016 | Coal | CC | 100 | Fossil-Steam | MRO | Summer | 4.1333 | 4 | 1 | 1 | 8110-Spray nozzles | D1-Forced - Immediate | 100-Fossil-Steam
8110 | Spray nozzles | Pollution Control Equipment | Wet Scrubbers | D1 | Forced - Immediate | 2016 | Coal | CC | 100 | Fossil-Steam | MRO | Winter | 674.2333 | 113 | 1 | 1 | 8110-Spray nozzles | D1-Forced - Immediate | 100-Fossil-Steam
8110 | Spray nozzles | Pollution Control Equipment | Wet Scrubbers | D1 | Forced - Immediate | 2016 | Coal | CC | 100 | Fossil-Steam | RFC | Off-Peak | 377.9664 | 391 | 1 | 1 | 8110-Spray nozzles | D1-Forced - Immediate | 100-Fossil-Steam
8110 | Spray nozzles | Pollution Control Equipment | Wet Scrubbers | D1 | Forced - Immediate | 2016 | Coal | CC | 100 | Fossil-Steam | RFC | Off-Peak | 660.1 | 287 | 1 | 1 | 8110-Spray nozzles | D1-Forced - Immediate | 100-Fossil-Steam
8120 | Spray pumps and motors | Pollution Control Equipment | Wet Scrubbers | D1 | Forced - Immediate | 2016 | Coal | CC | 100 | Fossil-Steam | RFC | Off-Peak | 151.5 | 202 | 1 | 1 | 8120-Spray pumps and motors | D1-Forced - Immediate | 100-Fossil-Steam
8120 | Spray pumps and motors | Pollution Control Equipment | Wet Scrubbers | D1 | Forced - Immediate | 2016 | Coal | CC | 100 | Fossil-Steam | MRO | Off-Peak | 650 | 260 | 1 | 1 | 8120-Spray pumps and motors | D1-Forced - Immediate | 100-Fossil-Steam
8120 | Spray pumps and motors | Pollution Control Equipment | Wet Scrubbers | D1 | Forced - Immediate | 2016 | Coal | CC | 100 | Fossil-Steam | RFC | Off-Peak | 2080.8332 | 227 | 1 | 1 | 8120-Spray pumps and motors | D1-Forced - Immediate | 100-Fossil-Steam
8120 | Spray pumps and motors | Pollution Control Equipment | Wet Scrubbers | D1 | Forced - Immediate | 2016 | Coal | CC | 100 | Fossil-Steam | RFC | Winter | 78 | 260 | 1 | 1 | 8120-Spray pumps and motors | D1-Forced - Immediate | 100-Fossil-Steam
8120 | Spray pumps and motors | Pollution Control Equipment | Wet Scrubbers | D1 | Forced - Immediate | 2016 | Coal | CC | 100 | Fossil-Steam | RFC | Off-Peak | 1538.7166 | 109 | 1 | 1 | 8120-Spray pumps and motors | D1-Forced - Immediate | 100-Fossil-Steam
8120 | Spray pumps and motors | Pollution Control Equipment | Wet Scrubbers | D1 | Forced - Immediate | 2016 | Coal | CC | 100 | Fossil-Steam | MRO | Winter | 23.8 | 14 | 1 | 1 | 8120-Spray pumps and motors | D1-Forced - Immediate | 100-Fossil-Steam
8120 | Spray pumps and motors | Pollution Control Equipment | Wet Scrubbers | D1 | Forced - Immediate | 2016 | Coal | LI | 100 | Fossil-Steam | TRE | Winter | 114.3666 | 94 | 1 | 1 | 8120-Spray pumps and motors | D1-Forced - Immediate | 100-Fossil-Steam
8120 | Spray pumps and motors | Pollution Control Equipment | Wet Scrubbers | D2 | Forced - Delayed | 2016 | Coal | CC | 100 | Fossil-Steam | SERC | Summer | 2261.6666 | 230 | 1 | 1 | 8120-Spray pumps and motors | D2-Forced - Delayed | 100-Fossil-Steam
8120 | Spray pumps and motors | Pollution Control Equipment | Wet Scrubbers | D1 | Forced - Immediate | 2016 | Coal | CC | 100 | Fossil-Steam | RFC | Off-Peak | 144.9999 | 174 | 1 | 1 | 8120-Spray pumps and motors | D1-Forced - Immediate | 100-Fossil-Steam
8120 | Spray pumps and motors | Pollution Control Equipment | Wet Scrubbers | D2 | Forced - Delayed | 2016 | Coal | CC | 100 | Fossil-Steam | SERC | Summer | 4467.6666 | 260 | 1 | 1 | 8120-Spray pumps and motors | D2-Forced - Delayed | 100-Fossil-Steam
8120 | Spray pumps and motors | Pollution Control Equipment | Wet Scrubbers | D1 | Forced - Immediate | 2016 | Coal | CC | 100 | Fossil-Steam | RFC | Off-Peak | 51.6666 | 100 | 1 | 1 | 8120-Spray pumps and motors | D1-Forced - Immediate | 100-Fossil-Steam
8120 | Spray pumps and motors | Pollution Control Equipment | Wet Scrubbers | D1 | Forced - Immediate | 2016 | Coal | CC | 100 | Fossil-Steam | MRO | Winter | 5 | 30 | 1 | 1 | 8120-Spray pumps and motors | D1-Forced - Immediate | 100-Fossil-Steam
8120 | Spray pumps and motors | Pollution Control Equipment | Wet Scrubbers | D3 | Forced - Postponed | 2016 | Coal | CC | 100 | Fossil-Steam | RFC | Summer | 3712 | 464 | 1 | 1 | 8120-Spray pumps and motors | D3-Forced - Postponed | 100-Fossil-Steam
8120 | Spray pumps and motors | Pollution Control Equipment | Wet Scrubbers | D1 | Forced - Immediate | 2016 | Coal | CC | 100 | Fossil-Steam | MRO | Winter | 39.1666 | 94 | 1 | 1 | 8120-Spray pumps and motors | D1-Forced - Immediate | 100-Fossil-Steam
8120 | Spray pumps and motors | Pollution Control Equipment | Wet Scrubbers | D1 | Forced - Immediate | 2016 | Coal | CC | 100 | Fossil-Steam | MRO | Winter | 381.3333 | 44 | 1 | 1 | 8120-Spray pumps and motors | D1-Forced - Immediate | 100-Fossil-Steam
8120 | Spray pumps and motors | Pollution Control Equipment | Wet Scrubbers | SF | Startup Failure | 2016 | Waste Heat | WH | 850 | Combined Cycle Block | TRE | Summer | 7343.75 | 125 | 1 | 1 | 8120-Spray pumps and motors | SF-Startup Failure | 850-Combined Cycle Block
8125 | Scrubber recycle (liquid) pumps | Pollution Control Equipment | Wet Scrubbers | D1 | Forced - Immediate | 2016 | Coal | CC | 100 | Fossil-Steam | WECC | Off-Peak | 153.3666 | 107 | 1 | 1 | 8125-Scrubber recycle (liquid) pumps | D1-Forced - Immediate | 100-Fossil-Steam
8125 | Scrubber recycle (liquid) pumps | Pollution Control Equipment | Wet Scrubbers | D1 | Forced - Immediate | 2016 | Coal | CC | 100 | Fossil-Steam | WECC | Summer | 27.4999 | 150 | 1 | 1 | 8125-Scrubber recycle (liquid) pumps | D1-Forced - Immediate | 100-Fossil-Steam
8125 | Scrubber recycle (liquid) pumps | Pollution Control Equipment | Wet Scrubbers | D1 | Forced - Immediate | 2016 | Coal | CC | 100 | Fossil-Steam | RFC | Summer | 69.75 | 279 | 1 | 1 | 8125-Scrubber recycle (liquid) pumps | D1-Forced - Immediate | 100-Fossil-Steam
8125 | Scrubber recycle (liquid) pumps | Pollution Control Equipment | Wet Scrubbers | D1 | Forced - Immediate | 2016 | Coal | CC | 100 | Fossil-Steam | RFC | Off-Peak | 50 | 50 | 1 | 1 | 8125-Scrubber recycle (liquid) pumps | D1-Forced - Immediate | 100-Fossil-Steam
8125 | Scrubber recycle (liquid) pumps | Pollution Control Equipment | Wet Scrubbers | D1 | Forced - Immediate | 2016 | Coal | CC | 100 | Fossil-Steam | RFC | Off-Peak | 822.0664 | 418 | 1 | 1 | 8125-Scrubber recycle (liquid) pumps | D1-Forced - Immediate | 100-Fossil-Steam
8125 | Scrubber recycle (liquid) pumps | Pollution Control Equipment | Wet Scrubbers | D1 | Forced - Immediate | 2016 | Coal | CC | 100 | Fossil-Steam | RFC | Summer | 2808.3999 | 177 | 1 | 1 | 8125-Scrubber recycle (liquid) pumps | D1-Forced - Immediate | 100-Fossil-Steam
8125 | Scrubber recycle (liquid) pumps | Pollution Control Equipment | Wet Scrubbers | D1 | Forced - Immediate | 2016 | Coal | CC | 100 | Fossil-Steam | WECC | Off-Peak | 380.5 | 6 | 1 | 1 | 8125-Scrubber recycle (liquid) pumps | D1-Forced - Immediate | 100-Fossil-Steam
8125 | Scrubber recycle (liquid) pumps | Pollution Control Equipment | Wet Scrubbers | D1 | Forced - Immediate | 2016 | Coal | CC | 100 | Fossil-Steam | SERC | Summer | 120.75 | 105 | 1 | 1 | 8125-Scrubber recycle (liquid) pumps | D1-Forced - Immediate | 100-Fossil-Steam
8125 | Scrubber recycle (liquid) pumps | Pollution Control Equipment | Wet Scrubbers | D1 | Forced - Immediate | 2016 | Coal | CC | 100 | Fossil-Steam | WECC | Winter | 467.0666 | 124 | 1 | 1 | 8125-Scrubber recycle (liquid) pumps | D1-Forced - Immediate | 100-Fossil-Steam
8125 | Scrubber recycle (liquid) pumps | Pollution Control Equipment | Wet Scrubbers | D1 | Forced - Immediate | 2016 | Coal | CC | 100 | Fossil-Steam | WECC | Off-Peak | 118.4333 | 187 | 1 | 1 | 8125-Scrubber recycle (liquid) pumps | D1-Forced - Immediate | 100-Fossil-Steam
8125 | Scrubber recycle (liquid) pumps | Pollution Control Equipment | Wet Scrubbers | D1 | Forced - Immediate | 2016 | Coal | CC | 100 | Fossil-Steam | WECC | Summer | 24.75 | 135 | 1 | 1 | 8125-Scrubber recycle (liquid) pumps | D1-Forced - Immediate | 100-Fossil-Steam
8125 | Scrubber recycle (liquid) pumps | Pollution Control Equipment | Wet Scrubbers | D1 | Forced - Immediate | 2016 | Coal | CC | 100 | Fossil-Steam | RFC | Winter | 33.75 | 135 | 1 | 1 | 8125-Scrubber recycle (liquid) pumps | D1-Forced - Immediate | 100-Fossil-Steam
8125 | Scrubber recycle (liquid) pumps | Pollution Control Equipment | Wet Scrubbers | D2 | Forced - Delayed | 2016 | Coal | CC | 100 | Fossil-Steam | RFC | Off-Peak | 93.9983 | 80.57 | 1 | 1 | 8125-Scrubber recycle (liquid) pumps | D2-Forced - Delayed | 100-Fossil-Steam
8125 | Scrubber recycle (liquid) pumps | Pollution Control Equipment | Wet Scrubbers | D1 | Forced - Immediate | 2016 | Coal | CC | 100 | Fossil-Steam | RFC | Off-Peak | 242.268 | 201.89 | 1 | 1 | 8125-Scrubber recycle (liquid) pumps | D1-Forced - Immediate | 100-Fossil-Steam
8125 | Scrubber recycle (liquid) pumps | Pollution Control Equipment | Wet Scrubbers | D1 | Forced - Immediate | 2016 | Coal | CC | 100 | Fossil-Steam | MRO | Off-Peak | 654.26 | 327.13 | 1 | 1 | 8125-Scrubber recycle (liquid) pumps | D1-Forced - Immediate | 100-Fossil-Steam
8125 | Scrubber recycle (liquid) pumps | Pollution Control Equipment | Wet Scrubbers | D1 | Forced - Immediate | 2016 | Coal | CC | 100 | Fossil-Steam | WECC | Off-Peak | 4094.0666 | 124 | 1 | 1 | 8125-Scrubber recycle (liquid) pumps | D1-Forced - Immediate | 100-Fossil-Steam
8125 | Scrubber recycle (liquid) pumps | Pollution Control Equipment | Wet Scrubbers | D1 | Forced - Immediate | 2016 | Coal | CC | 100 | Fossil-Steam | TRE | Off-Peak | 760.2 | 181 | 1 | 1 | 8125-Scrubber recycle (liquid) pumps | D1-Forced - Immediate | 100-Fossil-Steam
8125 | Scrubber recycle (liquid) pumps | Pollution Control Equipment | Wet Scrubbers | D1 | Forced - Immediate | 2016 | Coal | CC | 100 | Fossil-Steam | WECC | Summer | 2364.25 | 193 | 1 | 1 | 8125-Scrubber recycle (liquid) pumps | D1-Forced - Immediate | 100-Fossil-Steam
8125 | Scrubber recycle (liquid) pumps | Pollution Control Equipment | Wet Scrubbers | D1 | Forced - Immediate | 2016 | Coal | CC | 100 | Fossil-Steam | RFC | Summer | 3000 | 250 | 1 | 1 | 8125-Scrubber recycle (liquid) pumps | D1-Forced - Immediate | 100-Fossil-Steam
8125 | Scrubber recycle (liquid) pumps | Pollution Control Equipment | Wet Scrubbers | D1 | Forced - Immediate | 2016 | Coal | CC | 100 | Fossil-Steam | RFC | Off-Peak | 442.5 | 150 | 1 | 1 | 8125-Scrubber recycle (liquid) pumps | D1-Forced - Immediate | 100-Fossil-Steam
8125 | Scrubber recycle (liquid) pumps | Pollution Control Equipment | Wet Scrubbers | D1 | Forced - Immediate | 2016 | Coal | CC | 100 | Fossil-Steam | RFC | Off-Peak | 1288.8332 | 418 | 1 | 1 | 8125-Scrubber recycle (liquid) pumps | D1-Forced - Immediate | 100-Fossil-Steam
8125 | Scrubber recycle (liquid) pumps | Pollution Control Equipment | Wet Scrubbers | D1 | Forced - Immediate | 2016 | Coal | CC | 100 | Fossil-Steam | WECC | Summer | 461.25 | 15 | 1 | 1 | 8125-Scrubber recycle (liquid) pumps | D1-Forced - Immediate | 100-Fossil-Steam
8125 | Scrubber recycle (liquid) pumps | Pollution Control Equipment | Wet Scrubbers | D1 | Forced - Immediate | 2016 | Coal | LI | 100 | Fossil-Steam | TRE | Winter | 691.0506 | 89.36 | 1 | 1 | 8125-Scrubber recycle (liquid) pumps | D1-Forced - Immediate | 100-Fossil-Steam
8125 | Scrubber recycle (liquid) pumps | Pollution Control Equipment | Wet Scrubbers | D2 | Forced - Delayed | 2016 | Coal | CC | 100 | Fossil-Steam | SERC | Summer | 88 | 80 | 1 | 1 | 8125-Scrubber recycle (liquid) pumps | D2-Forced - Delayed | 100-Fossil-Steam
8125 | Scrubber recycle (liquid) pumps | Pollution Control Equipment | Wet Scrubbers | D1 | Forced - Immediate | 2016 | Coal | CC | 100 | Fossil-Steam | WECC | Off-Peak | 2378.2 | 44 | 1 | 1 | 8125-Scrubber recycle (liquid) pumps | D1-Forced - Immediate | 100-Fossil-Steam
8125 | Scrubber recycle (liquid) pumps | Pollution Control Equipment | Wet Scrubbers | D1 | Forced - Immediate | 2016 | Coal | CC | 100 | Fossil-Steam | RFC | Summer | 135.5666 | 83 | 1 | 1 | 8125-Scrubber recycle (liquid) pumps | D1-Forced - Immediate | 100-Fossil-Steam
8127 | Scrubber recycle (liquid) pump motors | Pollution Control Equipment | Wet Scrubbers | U1 | Forced - Immediate | 2016 | Coal | CC | 100 | Fossil-Steam | WECC | Winter | 1178.6664 | 340 | 1 | 1 | 8127-Scrubber recycle (liquid) pump motors | U1-Forced - Immediate | 100-Fossil-Steam
8127 | Scrubber recycle (liquid) pump motors | Pollution Control Equipment | Wet Scrubbers | D1 | Forced - Immediate | 2016 | Coal | CC | 100 | Fossil-Steam | WECC | Off-Peak | 643.1666 | 170 | 1 | 1 | 8127-Scrubber recycle (liquid) pump motors | D1-Forced - Immediate | 100-Fossil-Steam
8127 | Scrubber recycle (liquid) pump motors | Pollution Control Equipment | Wet Scrubbers | D1 | Forced - Immediate | 2016 | Coal | CC | 100 | Fossil-Steam | SERC | Summer | 2956.25 | 215 | 1 | 1 | 8127-Scrubber recycle (liquid) pump motors | D1-Forced - Immediate | 100-Fossil-Steam
8127 | Scrubber recycle (liquid) pump motors | Pollution Control Equipment | Wet Scrubbers | D1 | Forced - Immediate | 2016 | Coal | CC | 100 | Fossil-Steam | WECC | Off-Peak | 2116 | 120 | 1 | 1 | 8127-Scrubber recycle (liquid) pump motors | D1-Forced - Immediate | 100-Fossil-Steam
8127 | Scrubber recycle (liquid) pump motors | Pollution Control Equipment | Wet Scrubbers | D1 | Forced - Immediate | 2016 | Coal | CC | 100 | Fossil-Steam | WECC | Off-Peak | 465.5832 | 185 | 1 | 1 | 8127-Scrubber recycle (liquid) pump motors | D1-Forced - Immediate | 100-Fossil-Steam
8130 | Recirculation tanks including agitators | Pollution Control Equipment | Wet Scrubbers | D2 | Forced - Delayed | 2016 | Coal | CC | 100 | Fossil-Steam | RFC | Off-Peak | 1463.73 | 58.2 | 1 | 1 | 8130-Recirculation tanks including agitators | D2-Forced - Delayed | 100-Fossil-Steam
8130 | Recirculation tanks including agitators | Pollution Control Equipment | Wet Scrubbers | D1 | Forced - Immediate | 2016 | Coal | CC | 100 | Fossil-Steam | WECC | Summer | 3098.6499 | 87 | 1 | 1 | 8130-Recirculation tanks including agitators | D1-Forced - Immediate | 100-Fossil-Steam
8130 | Recirculation tanks including agitators | Pollution Control Equipment | Wet Scrubbers | D1 | Forced - Immediate | 2016 | Coal | CC | 100 | Fossil-Steam | RFC | Off-Peak | 322 | 60 | 1 | 1 | 8130-Recirculation tanks including agitators | D1-Forced - Immediate | 100-Fossil-Steam
8130 | Recirculation tanks including agitators | Pollution Control Equipment | Wet Scrubbers | D1 | Forced - Immediate | 2016 | Coal | CC | 100 | Fossil-Steam | WECC | Summer | 2766.6 | 87 | 1 | 1 | 8130-Recirculation tanks including agitators | D1-Forced - Immediate | 100-Fossil-Steam
8130 | Recirculation tanks including agitators | Pollution Control Equipment | Wet Scrubbers | D2 | Forced - Delayed | 2016 | Coal | CC | 100 | Fossil-Steam | RFC | Off-Peak | 1441.42 | 58.2 | 1 | 1 | 8130-Recirculation tanks including agitators | D2-Forced - Delayed | 100-Fossil-Steam
8130 | Recirculation tanks including agitators | Pollution Control Equipment | Wet Scrubbers | D2 | Forced - Delayed | 2016 | Coal | CC | 100 | Fossil-Steam | RFC | Off-Peak | 1532.4416 | 59.9 | 1 | 1 | 8130-Recirculation tanks including agitators | D2-Forced - Delayed | 100-Fossil-Steam
8130 | Recirculation tanks including agitators | Pollution Control Equipment | Wet Scrubbers | D1 | Forced - Immediate | 2016 | Coal | CC | 100 | Fossil-Steam | RFC | Off-Peak | 59.5 | 35 | 1 | 1 | 8130-Recirculation tanks including agitators | D1-Forced - Immediate | 100-Fossil-Steam
8130 | Recirculation tanks including agitators | Pollution Control Equipment | Wet Scrubbers | D1 | Forced - Immediate | 2016 | Coal | CC | 100 | Fossil-Steam | WECC | Summer | 4951.7499 | 87 | 1 | 1 | 8130-Recirculation tanks including agitators | D1-Forced - Immediate | 100-Fossil-Steam
8130 | Recirculation tanks including agitators | Pollution Control Equipment | Wet Scrubbers | D3 | Forced - Postponed | 2016 | Coal | CC | 100 | Fossil-Steam | WECC | Off-Peak | 4072.3833 | 97 | 1 | 1 | 8130-Recirculation tanks including agitators | D3-Forced - Postponed | 100-Fossil-Steam
8140 | Reaction tanks including agitators | Pollution Control Equipment | Wet Scrubbers | D1 | Forced - Immediate | 2016 | Coal | CC | 100 | Fossil-Steam | TRE | Summer | 3124.1666 | 230 | 1 | 1 | 8140-Reaction tanks including agitators | D1-Forced - Immediate | 100-Fossil-Steam
8140 | Reaction tanks including agitators | Pollution Control Equipment | Wet Scrubbers | D1 | Forced - Immediate | 2016 | Coal | CC | 100 | Fossil-Steam | TRE | Off-Peak | 2414.5332 | 182 | 1 | 1 | 8140-Reaction tanks including agitators | D1-Forced - Immediate | 100-Fossil-Steam
8140 | Reaction tanks including agitators | Pollution Control Equipment | Wet Scrubbers | D1 | Forced - Immediate | 2016 | Coal | CC | 100 | Fossil-Steam | TRE | Off-Peak | 652.1666 | 182 | 1 | 1 | 8140-Reaction tanks including agitators | D1-Forced - Immediate | 100-Fossil-Steam
8140 | Reaction tanks including agitators | Pollution Control Equipment | Wet Scrubbers | D1 | Forced - Immediate | 2016 | Coal | CC | 100 | Fossil-Steam | SERC | Winter | 83.0591 | 76.67 | 1 | 1 | 8140-Reaction tanks including agitators | D1-Forced - Immediate | 100-Fossil-Steam
8140 | Reaction tanks including agitators | Pollution Control Equipment | Wet Scrubbers | D1 | Forced - Immediate | 2016 | Coal | CC | 100 | Fossil-Steam | TRE | Off-Peak | 18018 | 182 | 1 | 1 | 8140-Reaction tanks including agitators | D1-Forced - Immediate | 100-Fossil-Steam
8140 | Reaction tanks including agitators | Pollution Control Equipment | Wet Scrubbers | D1 | Forced - Immediate | 2016 | Coal | CC | 100 | Fossil-Steam | TRE | Off-Peak | 3053.0498 | 231 | 1 | 1 | 8140-Reaction tanks including agitators | D1-Forced - Immediate | 100-Fossil-Steam
8140 | Reaction tanks including agitators | Pollution Control Equipment | Wet Scrubbers | D1 | Forced - Immediate | 2016 | Coal | CC | 100 | Fossil-Steam | TRE | Off-Peak | 12676.3 | 182 | 1 | 1 | 8140-Reaction tanks including agitators | D1-Forced - Immediate | 100-Fossil-Steam
8150 | Tubes | Pollution Control Equipment | Wet Scrubbers | D2 | Forced - Delayed | 2016 | Coal | CC | 100 | Fossil-Steam | RFC | Winter | 589.52 | 73.69 | 1 | 1 | 8150-Tubes | D2-Forced - Delayed | 100-Fossil-Steam
8150 | Tubes | Pollution Control Equipment | Wet Scrubbers | D2 | Forced - Delayed | 2016 | Coal | CC | 100 | Fossil-Steam | RFC | Winter | 650.88 | 72.32 | 1 | 1 | 8150-Tubes | D2-Forced - Delayed | 100-Fossil-Steam
8150 | Tubes | Pollution Control Equipment | Wet Scrubbers | U1 | Forced - Immediate | 2016 | Coal | CC | 100 | Fossil-Steam | RFC | Summer | 80693.45 | 577 | 1 | 1 | 8150-Tubes | U1-Forced - Immediate | 100-Fossil-Steam
8150 | Tubes | Pollution Control Equipment | Wet Scrubbers | D1 | Forced - Immediate | 2016 | Coal | CC | 100 | Fossil-Steam | RFC | Summer | 768.2666 | 172 | 1 | 1 | 8150-Tubes | D1-Forced - Immediate | 100-Fossil-Steam
8150 | Tubes | Pollution Control Equipment | Wet Scrubbers | D1 | Forced - Immediate | 2016 | Coal | CC | 100 | Fossil-Steam | RFC | Summer | 44.9166 | 77 | 1 | 1 | 8150-Tubes | D1-Forced - Immediate | 100-Fossil-Steam
8150 | Tubes | Pollution Control Equipment | Wet Scrubbers | D2 | Forced - Delayed | 2016 | Coal | CC | 100 | Fossil-Steam | RFC | Winter | 577.6 | 72.2 | 1 | 1 | 8150-Tubes | D2-Forced - Delayed | 100-Fossil-Steam
8150 | Tubes | Pollution Control Equipment | Wet Scrubbers | U1 | Forced - Immediate | 2016 | Gas | GG | 100 | Fossil-Steam | SERC | Off-Peak | 3339.5033 | 127.3 | 1 | 1 | 8150-Tubes | U1-Forced - Immediate | 100-Fossil-Steam
8150 | Tubes | Pollution Control Equipment | Wet Scrubbers | U1 | Forced - Immediate | 2016 | Gas | GG | 850 | Combined Cycle Block | TRE | Off-Peak | 2189.88 | 60.83 | 1 | 1 | 8150-Tubes | U1-Forced - Immediate | 850-Combined Cycle Block
8160 | Mist eliminators/demisters and washdown | Pollution Control Equipment | Wet Scrubbers | D1 | Forced - Immediate | 2016 | Coal | CC | 100 | Fossil-Steam | RFC | Off-Peak | 1882.7667 | 14 | 1 | 1 | 8160-Mist eliminators/demisters and washdown | D1-Forced - Immediate | 100-Fossil-Steam
8160 | Mist eliminators/demisters and washdown | Pollution Control Equipment | Wet Scrubbers | D3 | Forced - Postponed | 2016 | Coal | CC | 100 | Fossil-Steam | RFC | Summer | 2685 | 179 | 1 | 1 | 8160-Mist eliminators/demisters and washdown | D3-Forced - Postponed | 100-Fossil-Steam
8160 | Mist eliminators/demisters and washdown | Pollution Control Equipment | Wet Scrubbers | D1 | Forced - Immediate | 2016 | Coal | CC | 100 | Fossil-Steam | RFC | Summer | 47513.9999 | 180 | 1 | 1 | 8160-Mist eliminators/demisters and washdown | D1-Forced - Immediate | 100-Fossil-Steam
8160 | Mist eliminators/demisters and washdown | Pollution Control Equipment | Wet Scrubbers | D1 | Forced - Immediate | 2016 | Coal | CC | 100 | Fossil-Steam | RFC | Winter | 2777.6666 | 52 | 1 | 1 | 8160-Mist eliminators/demisters and washdown | D1-Forced - Immediate | 100-Fossil-Steam
8160 | Mist eliminators/demisters and washdown | Pollution Control Equipment | Wet Scrubbers | D1 | Forced - Immediate | 2016 | Coal | CC | 100 | Fossil-Steam | RFC | Winter | 6084 | 72 | 1 | 1 | 8160-Mist eliminators/demisters and washdown | D1-Forced - Immediate | 100-Fossil-Steam
8160 | Mist eliminators/demisters and washdown | Pollution Control Equipment | Wet Scrubbers | D1 | Forced - Immediate | 2016 | Coal | CC | 100 | Fossil-Steam | RFC | Off-Peak | 884.5995 | 24.93 | 1 | 1 | 8160-Mist eliminators/demisters and washdown | D1-Forced - Immediate | 100-Fossil-Steam
8160 | Mist eliminators/demisters and washdown | Pollution Control Equipment | Wet Scrubbers | D1 | Forced - Immediate | 2016 | Coal | CC | 100 | Fossil-Steam | RFC | Off-Peak | 8813.6 | 92 | 1 | 1 | 8160-Mist eliminators/demisters and washdown | D1-Forced - Immediate | 100-Fossil-Steam
8160 | Mist eliminators/demisters and washdown | Pollution Control Equipment | Wet Scrubbers | D1 | Forced - Immediate | 2016 | Coal | CC | 100 | Fossil-Steam | RFC | Summer | 2601.4666 | 179 | 1 | 1 | 8160-Mist eliminators/demisters and washdown | D1-Forced - Immediate | 100-Fossil-Steam
8160 | Mist eliminators/demisters and washdown | Pollution Control Equipment | Wet Scrubbers | D1 | Forced - Immediate | 2016 | Coal | CC | 100 | Fossil-Steam | RFC | Winter | 1700 | 40 | 1 | 1 | 8160-Mist eliminators/demisters and washdown | D1-Forced - Immediate | 100-Fossil-Steam
8160 | Mist eliminators/demisters and washdown | Pollution Control Equipment | Wet Scrubbers | D1 | Forced - Immediate | 2016 | Coal | CC | 100 | Fossil-Steam | RFC | Winter | 31395 | 117 | 1 | 1 | 8160-Mist eliminators/demisters and washdown | D1-Forced - Immediate | 100-Fossil-Steam
8160 | Mist eliminators/demisters and washdown | Pollution Control Equipment | Wet Scrubbers | D1 | Forced - Immediate | 2016 | Coal | CC | 100 | Fossil-Steam | RFC | Off-Peak | 656 | 32 | 1 | 1 | 8160-Mist eliminators/demisters and washdown | D1-Forced - Immediate | 100-Fossil-Steam
8160 | Mist eliminators/demisters and washdown | Pollution Control Equipment | Wet Scrubbers | D1 | Forced - Immediate | 2016 | Coal | CC | 100 | Fossil-Steam | RFC | Off-Peak | 2201.8 | 109 | 1 | 1 | 8160-Mist eliminators/demisters and washdown | D1-Forced - Immediate | 100-Fossil-Steam
8160 | Mist eliminators/demisters and washdown | Pollution Control Equipment | Wet Scrubbers | D1 | Forced - Immediate | 2016 | Coal | CC | 100 | Fossil-Steam | RFC | Off-Peak | 11549.2497 | 405 | 1 | 1 | 8160-Mist eliminators/demisters and washdown | D1-Forced - Immediate | 100-Fossil-Steam
8160 | Mist eliminators/demisters and washdown | Pollution Control Equipment | Wet Scrubbers | D1 | Forced - Immediate | 2016 | Coal | CC | 100 | Fossil-Steam | RFC | Summer | 503.1667 | 10 | 1 | 1 | 8160-Mist eliminators/demisters and washdown | D1-Forced - Immediate | 100-Fossil-Steam
8160 | Mist eliminators/demisters and washdown | Pollution Control Equipment | Wet Scrubbers | D1 | Forced - Immediate | 2016 | Coal | CC | 100 | Fossil-Steam | RFC | Summer | 17487.1666 | 130 | 1 | 1 | 8160-Mist eliminators/demisters and washdown | D1-Forced - Immediate | 100-Fossil-Steam
8160 | Mist eliminators/demisters and washdown | Pollution Control Equipment | Wet Scrubbers | D2 | Forced - Delayed | 2016 | Coal | CC | 100 | Fossil-Steam | RFC | Summer | 40.3333 | 20 | 1 | 1 | 8160-Mist eliminators/demisters and washdown | D2-Forced - Delayed | 100-Fossil-Steam
8160 | Mist eliminators/demisters and washdown | Pollution Control Equipment | Wet Scrubbers | D1 | Forced - Immediate | 2016 | Coal | CC | 100 | Fossil-Steam | RFC | Off-Peak | 177.9166 | 61 | 1 | 1 | 8160-Mist eliminators/demisters and washdown | D1-Forced - Immediate | 100-Fossil-Steam
8160 | Mist eliminators/demisters and washdown | Pollution Control Equipment | Wet Scrubbers | D1 | Forced - Immediate | 2016 | Coal | CC | 100 | Fossil-Steam | RFC | Summer | 26452.8333 | 130 | 1 | 1 | 8160-Mist eliminators/demisters and washdown | D1-Forced - Immediate | 100-Fossil-Steam
8160 | Mist eliminators/demisters and washdown | Pollution Control Equipment | Wet Scrubbers | D2 | Forced - Delayed | 2016 | Coal | CC | 100 | Fossil-Steam | RFC | Summer | 168.2547 | 45.68 | 1 | 1 | 8160-Mist eliminators/demisters and washdown | D2-Forced - Delayed | 100-Fossil-Steam
8160 | Mist eliminators/demisters and washdown | Pollution Control Equipment | Wet Scrubbers | D2 | Forced - Delayed | 2016 | Coal | CC | 100 | Fossil-Steam | RFC | Winter | 134.75 | 21 | 1 | 1 | 8160-Mist eliminators/demisters and washdown | D2-Forced - Delayed | 100-Fossil-Steam
8160 | Mist eliminators/demisters and washdown | Pollution Control Equipment | Wet Scrubbers | D1 | Forced - Immediate | 2016 | Coal | CC | 100 | Fossil-Steam | RFC | Off-Peak | 720.6667 | 47 | 1 | 1 | 8160-Mist eliminators/demisters and washdown | D1-Forced - Immediate | 100-Fossil-Steam
8160 | Mist eliminators/demisters and washdown | Pollution Control Equipment | Wet Scrubbers | D1 | Forced - Immediate | 2016 | Coal | CC | 100 | Fossil-Steam | RFC | Off-Peak | 1527.5 | 130 | 1 | 1 | 8160-Mist eliminators/demisters and washdown | D1-Forced - Immediate | 100-Fossil-Steam
8160 | Mist eliminators/demisters and washdown | Pollution Control Equipment | Wet Scrubbers | D1 | Forced - Immediate | 2016 | Coal | CC | 100 | Fossil-Steam | RFC | Winter | 2371.5 | 102 | 1 | 1 | 8160-Mist eliminators/demisters and washdown | D1-Forced - Immediate | 100-Fossil-Steam
8160 | Mist eliminators/demisters and washdown | Pollution Control Equipment | Wet Scrubbers | D1 | Forced - Immediate | 2016 | Coal | CC | 100 | Fossil-Steam | RFC | Off-Peak | 2892.4999 | 150 | 1 | 1 | 8160-Mist eliminators/demisters and washdown | D1-Forced - Immediate | 100-Fossil-Steam
8160 | Mist eliminators/demisters and washdown | Pollution Control Equipment | Wet Scrubbers | D1 | Forced - Immediate | 2016 | Coal | CC | 100 | Fossil-Steam | RFC | Summer | 860 | 20 | 1 | 1 | 8160-Mist eliminators/demisters and washdown | D1-Forced - Immediate | 100-Fossil-Steam
8160 | Mist eliminators/demisters and washdown | Pollution Control Equipment | Wet Scrubbers | D1 | Forced - Immediate | 2016 | Coal | CC | 100 | Fossil-Steam | RFC | Winter | 32.0833 | 77 | 1 | 1 | 8160-Mist eliminators/demisters and washdown | D1-Forced - Immediate | 100-Fossil-Steam
8160 | Mist eliminators/demisters and washdown | Pollution Control Equipment | Wet Scrubbers | D1 | Forced - Immediate | 2016 | Coal | CC | 100 | Fossil-Steam | RFC | Winter | 4035.6 | 177 | 1 | 1 | 8160-Mist eliminators/demisters and washdown | D1-Forced - Immediate | 100-Fossil-Steam
8160 | Mist eliminators/demisters and washdown | Pollution Control Equipment | Wet Scrubbers | D2 | Forced - Delayed | 2016 | Coal | CC | 100 | Fossil-Steam | RFC | Off-Peak | 1877.27 | 32.46 | 1 | 1 | 8160-Mist eliminators/demisters and washdown | D2-Forced - Delayed | 100-Fossil-Steam
8160 | Mist eliminators/demisters and washdown | Pollution Control Equipment | Wet Scrubbers | D2 | Forced - Delayed | 2016 | Coal | CC | 100 | Fossil-Steam | RFC | Summer | 1534.3333 | 20 | 1 | 1 | 8160-Mist eliminators/demisters and washdown | D2-Forced - Delayed | 100-Fossil-Steam
8160 | Mist eliminators/demisters and washdown | Pollution Control Equipment | Wet Scrubbers | D3 | Forced - Postponed | 2016 | Coal | CC | 100 | Fossil-Steam | RFC | Summer | 852.95 | 21 | 1 | 1 | 8160-Mist eliminators/demisters and washdown | D3-Forced - Postponed | 100-Fossil-Steam
8199 | Other scrubber problems | Pollution Control Equipment | Wet Scrubbers | D1 | Forced - Immediate | 2016 | Coal | CC | 100 | Fossil-Steam | RFC | Off-Peak | 333.3333 | 100 | 1 | 1 | 8199-Other scrubber problems | D1-Forced - Immediate | 100-Fossil-Steam
8199 | Other scrubber problems | Pollution Control Equipment | Wet Scrubbers | D1 | Forced - Immediate | 2016 | Coal | CC | 100 | Fossil-Steam | RFC | Off-Peak | 492.83 | 28.99 | 1 | 1 | 8199-Other scrubber problems | D1-Forced - Immediate | 100-Fossil-Steam
8199 | Other scrubber problems | Pollution Control Equipment | Wet Scrubbers | D1 | Forced - Immediate | 2016 | Coal | CC | 100 | Fossil-Steam | WECC | Summer | 74.3666 | 194 | 1 | 1 | 8199-Other scrubber problems | D1-Forced - Immediate | 100-Fossil-Steam
8199 | Other scrubber problems | Pollution Control Equipment | Wet Scrubbers | D1 | Forced - Immediate | 2016 | Coal | CC | 100 | Fossil-Steam | RFC | Summer | 89.9333 | 142 | 1 | 1 | 8199-Other scrubber problems | D1-Forced - Immediate | 100-Fossil-Steam
8199 | Other scrubber problems | Pollution Control Equipment | Wet Scrubbers | D1 | Forced - Immediate | 2016 | Coal | CC | 100 | Fossil-Steam | RFC | Winter | 464.7998 | 249 | 1 | 1 | 8199-Other scrubber problems | D1-Forced - Immediate | 100-Fossil-Steam
8199 | Other scrubber problems | Pollution Control Equipment | Wet Scrubbers | D1 | Forced - Immediate | 2016 | Coal | CC | 100 | Fossil-Steam | MRO | Winter | 985.4999 | 81 | 1 | 1 | 8199-Other scrubber problems | D1-Forced - Immediate | 100-Fossil-Steam
8199 | Other scrubber problems | Pollution Control Equipment | Wet Scrubbers | D1 | Forced - Immediate | 2016 | Coal | CC | 100 | Fossil-Steam | MRO | Winter | 1424.25 | 81 | 1 | 1 | 8199-Other scrubber problems | D1-Forced - Immediate | 100-Fossil-Steam
8199 | Other scrubber problems | Pollution Control Equipment | Wet Scrubbers | D1 | Forced - Immediate | 2016 | Coal | CC | 100 | Fossil-Steam | RFC | Winter | 10039.1665 | 175 | 1 | 1 | 8199-Other scrubber problems | D1-Forced - Immediate | 100-Fossil-Steam
8199 | Other scrubber problems | Pollution Control Equipment | Wet Scrubbers | D2 | Forced - Delayed | 2016 | Coal | CC | 100 | Fossil-Steam | RFC | Winter | 377.321 | 28.37 | 1 | 1 | 8199-Other scrubber problems | D2-Forced - Delayed | 100-Fossil-Steam
8199 | Other scrubber problems | Pollution Control Equipment | Wet Scrubbers | U1 | Forced - Immediate | 2016 | Coal | LI | 100 | Fossil-Steam | MRO | Winter | 203.97 | 52.3 | 1 | 1 | 8199-Other scrubber problems | U1-Forced - Immediate | 100-Fossil-Steam
8199 | Other scrubber problems | Pollution Control Equipment | Wet Scrubbers | D1 | Forced - Immediate | 2016 | Coal | CC | 100 | Fossil-Steam | MRO | Off-Peak | 43.2 | 72 | 1 | 1 | 8199-Other scrubber problems | D1-Forced - Immediate | 100-Fossil-Steam
8199 | Other scrubber problems | Pollution Control Equipment | Wet Scrubbers | D1 | Forced - Immediate | 2016 | Coal | CC | 100 | Fossil-Steam | RFC | Off-Peak | 1269.1999 | 160.32 | 1 | 1 | 8199-Other scrubber problems | D1-Forced - Immediate | 100-Fossil-Steam
8199 | Other scrubber problems | Pollution Control Equipment | Wet Scrubbers | D1 | Forced - Immediate | 2016 | Coal | CC | 100 | Fossil-Steam | WECC | Off-Peak | 1573.25 | 87 | 1 | 1 | 8199-Other scrubber problems | D1-Forced - Immediate | 100-Fossil-Steam
8199 | Other scrubber problems | Pollution Control Equipment | Wet Scrubbers | D1 | Forced - Immediate | 2016 | Coal | CC | 100 | Fossil-Steam | WECC | Summer | 130.6666 | 80 | 1 | 1 | 8199-Other scrubber problems | D1-Forced - Immediate | 100-Fossil-Steam
8199 | Other scrubber problems | Pollution Control Equipment | Wet Scrubbers | D2 | Forced - Delayed | 2016 | Coal | CC | 100 | Fossil-Steam | RFC | Summer | 257.1249 | 127.5 | 1 | 1 | 8199-Other scrubber problems | D2-Forced - Delayed | 100-Fossil-Steam
8199 | Other scrubber problems | Pollution Control Equipment | Wet Scrubbers | D2 | Forced - Delayed | 2016 | Coal | CC | 100 | Fossil-Steam | RFC | Summer | 1504.8 | 15.2 | 1 | 1 | 8199-Other scrubber problems | D2-Forced - Delayed | 100-Fossil-Steam
8199 | Other scrubber problems | Pollution Control Equipment | Wet Scrubbers | D2 | Forced - Delayed | 2016 | Coal | CC | 100 | Fossil-Steam | MRO | Winter | 749.6666 | 130 | 1 | 1 | 8199-Other scrubber problems | D2-Forced - Delayed | 100-Fossil-Steam
8199 | Other scrubber problems | Pollution Control Equipment | Wet Scrubbers | D1 | Forced - Immediate | 2016 | Coal | CC | 100 | Fossil-Steam | SERC | Off-Peak | 30 | 45 | 1 | 1 | 8199-Other scrubber problems | D1-Forced - Immediate | 100-Fossil-Steam
8199 | Other scrubber problems | Pollution Control Equipment | Wet Scrubbers | D1 | Forced - Immediate | 2016 | Coal | CC | 100 | Fossil-Steam | RFC | Off-Peak | 225.75 | 35 | 1 | 1 | 8199-Other scrubber problems | D1-Forced - Immediate | 100-Fossil-Steam
8199 | Other scrubber problems | Pollution Control Equipment | Wet Scrubbers | D1 | Forced - Immediate | 2016 | Coal | CC | 100 | Fossil-Steam | RFC | Off-Peak | 1328.9706 | 216.68 | 1 | 1 | 8199-Other scrubber problems | D1-Forced - Immediate | 100-Fossil-Steam
8199 | Other scrubber problems | Pollution Control Equipment | Wet Scrubbers | D1 | Forced - Immediate | 2016 | Coal | CC | 100 | Fossil-Steam | RFC | Off-Peak | 3991.1667 | 35 | 1 | 1 | 8199-Other scrubber problems | D1-Forced - Immediate | 100-Fossil-Steam
8199 | Other scrubber problems | Pollution Control Equipment | Wet Scrubbers | D1 | Forced - Immediate | 2016 | Coal | CC | 100 | Fossil-Steam | RFC | Summer | 96 | 32 | 1 | 1 | 8199-Other scrubber problems | D1-Forced - Immediate | 100-Fossil-Steam
8199 | Other scrubber problems | Pollution Control Equipment | Wet Scrubbers | D2 | Forced - Delayed | 2016 | Coal | CC | 100 | Fossil-Steam | RFC | Off-Peak | 137.97 | 5.4 | 1 | 1 | 8199-Other scrubber problems | D2-Forced - Delayed | 100-Fossil-Steam
8199 | Other scrubber problems | Pollution Control Equipment | Wet Scrubbers | D2 | Forced - Delayed | 2016 | Coal | CC | 100 | Fossil-Steam | MRO | Winter | 73.3333 | 100 | 1 | 1 | 8199-Other scrubber problems | D2-Forced - Delayed | 100-Fossil-Steam
8199 | Other scrubber problems | Pollution Control Equipment | Wet Scrubbers | D1 | Forced - Immediate | 2016 | Coal | CC | 100 | Fossil-Steam | WECC | Off-Peak | 102 | 10 | 1 | 1 | 8199-Other scrubber problems | D1-Forced - Immediate | 100-Fossil-Steam
8199 | Other scrubber problems | Pollution Control Equipment | Wet Scrubbers | D1 | Forced - Immediate | 2016 | Coal | CC | 100 | Fossil-Steam | RFC | Off-Peak | 200.83 | 114.76 | 1 | 1 | 8199-Other scrubber problems | D1-Forced - Immediate | 100-Fossil-Steam
8199 | Other scrubber problems | Pollution Control Equipment | Wet Scrubbers | D1 | Forced - Immediate | 2016 | Coal | CC | 100 | Fossil-Steam | WECC | Off-Peak | 9932.4999 | 87 | 1 | 1 | 8199-Other scrubber problems | D1-Forced - Immediate | 100-Fossil-Steam
8199 | Other scrubber problems | Pollution Control Equipment | Wet Scrubbers | D1 | Forced - Immediate | 2016 | Coal | CC | 100 | Fossil-Steam | SERC | Summer | 73.5 | 10 | 1 | 1 | 8199-Other scrubber problems | D1-Forced - Immediate | 100-Fossil-Steam
8199 | Other scrubber problems | Pollution Control Equipment | Wet Scrubbers | D1 | Forced - Immediate | 2016 | Coal | CC | 100 | Fossil-Steam | RFC | Summer | 103.5 | 69 | 1 | 1 | 8199-Other scrubber problems | D1-Forced - Immediate | 100-Fossil-Steam
8199 | Other scrubber problems | Pollution Control Equipment | Wet Scrubbers | D1 | Forced - Immediate | 2016 | Coal | CC | 100 | Fossil-Steam | RFC | Summer | 391.0833 | 247 | 1 | 1 | 8199-Other scrubber problems | D1-Forced - Immediate | 100-Fossil-Steam
8199 | Other scrubber problems | Pollution Control Equipment | Wet Scrubbers | D1 | Forced - Immediate | 2016 | Coal | CC | 100 | Fossil-Steam | SERC | Summer | 5.1667 | 5 | 1 | 1 | 8199-Other scrubber problems | D1-Forced - Immediate | 100-Fossil-Steam
8199 | Other scrubber problems | Pollution Control Equipment | Wet Scrubbers | D1 | Forced - Immediate | 2016 | Coal | CC | 100 | Fossil-Steam | SERC | Winter | 35.1405 | 5.13 | 1 | 1 | 8199-Other scrubber problems | D1-Forced - Immediate | 100-Fossil-Steam
8199 | Other scrubber problems | Pollution Control Equipment | Wet Scrubbers | D1 | Forced - Immediate | 2016 | Coal | CC | 100 | Fossil-Steam | WECC | Winter | 141 | 30 | 1 | 1 | 8199-Other scrubber problems | D1-Forced - Immediate | 100-Fossil-Steam
8199 | Other scrubber problems | Pollution Control Equipment | Wet Scrubbers | D1 | Forced - Immediate | 2016 | Coal | CC | 100 | Fossil-Steam | RFC | Winter | 8461.25 | 175 | 1 | 1 | 8199-Other scrubber problems | D1-Forced - Immediate | 100-Fossil-Steam
8199 | Other scrubber problems | Pollution Control Equipment | Wet Scrubbers | D2 | Forced - Delayed | 2016 | Coal | CC | 100 | Fossil-Steam | RFC | Summer | 7.65 | 9 | 1 | 1 | 8199-Other scrubber problems | D2-Forced - Delayed | 100-Fossil-Steam
8199 | Other scrubber problems | Pollution Control Equipment | Wet Scrubbers | D2 | Forced - Delayed | 2016 | Coal | CC | 100 | Fossil-Steam | RFC | Summer | 82.5 | 2.5 | 1 | 1 | 8199-Other scrubber problems | D2-Forced - Delayed | 100-Fossil-Steam
8199 | Other scrubber problems | Pollution Control Equipment | Wet Scrubbers | U1 | Forced - Immediate | 2016 | Coal | CC | 100 | Fossil-Steam | RFC | Winter | 2209.0832 | 245 | 1 | 1 | 8199-Other scrubber problems | U1-Forced - Immediate | 100-Fossil-Steam
8199 | Other scrubber problems | Pollution Control Equipment | Wet Scrubbers | D1 | Forced - Immediate | 2016 | Coal | CC | 100 | Fossil-Steam | RFC | Off-Peak | 81.1199 | 152.1 | 1 | 1 | 8199-Other scrubber problems | D1-Forced - Immediate | 100-Fossil-Steam
8199 | Other scrubber problems | Pollution Control Equipment | Wet Scrubbers | D1 | Forced - Immediate | 2016 | Coal | CC | 100 | Fossil-Steam | SERC | Off-Peak | 255.5 | 73 | 1 | 1 | 8199-Other scrubber problems | D1-Forced - Immediate | 100-Fossil-Steam
8199 | Other scrubber problems | Pollution Control Equipment | Wet Scrubbers | D1 | Forced - Immediate | 2016 | Coal | CC | 100 | Fossil-Steam | WECC | Summer | 4.1667 | 10 | 1 | 1 | 8199-Other scrubber problems | D1-Forced - Immediate | 100-Fossil-Steam
8199 | Other scrubber problems | Pollution Control Equipment | Wet Scrubbers | D1 | Forced - Immediate | 2016 | Coal | CC | 100 | Fossil-Steam | WECC | Summer | 175.5 | 234 | 1 | 1 | 8199-Other scrubber problems | D1-Forced - Immediate | 100-Fossil-Steam
8199 | Other scrubber problems | Pollution Control Equipment | Wet Scrubbers | D1 | Forced - Immediate | 2016 | Coal | CC | 100 | Fossil-Steam | RFC | Summer | 385.8749 | 132.3 | 1 | 1 | 8199-Other scrubber problems | D1-Forced - Immediate | 100-Fossil-Steam
8199 | Other scrubber problems | Pollution Control Equipment | Wet Scrubbers | D1 | Forced - Immediate | 2016 | Coal | LI | 100 | Fossil-Steam | TRE | Summer | 253.1396 | 147.46 | 1 | 1 | 8199-Other scrubber problems | D1-Forced - Immediate | 100-Fossil-Steam
8199 | Other scrubber problems | Pollution Control Equipment | Wet Scrubbers | D2 | Forced - Delayed | 2016 | Coal | CC | 100 | Fossil-Steam | RFC | Off-Peak | 29.7 | 29.7 | 1 | 1 | 8199-Other scrubber problems | D2-Forced - Delayed | 100-Fossil-Steam
8199 | Other scrubber problems | Pollution Control Equipment | Wet Scrubbers | D2 | Forced - Delayed | 2016 | Coal | CC | 100 | Fossil-Steam | RFC | Summer | 5.8333 | 10 | 1 | 1 | 8199-Other scrubber problems | D2-Forced - Delayed | 100-Fossil-Steam
8199 | Other scrubber problems | Pollution Control Equipment | Wet Scrubbers | D2 | Forced - Delayed | 2016 | Coal | CC | 100 | Fossil-Steam | RFC | Summer | 57.8 | 28.9 | 1 | 1 | 8199-Other scrubber problems | D2-Forced - Delayed | 100-Fossil-Steam
8199 | Other scrubber problems | Pollution Control Equipment | Wet Scrubbers | D1 | Forced - Immediate | 2016 | Coal | CC | 100 | Fossil-Steam | RFC | Off-Peak | 39 | 10 | 1 | 1 | 8199-Other scrubber problems | D1-Forced - Immediate | 100-Fossil-Steam
8199 | Other scrubber problems | Pollution Control Equipment | Wet Scrubbers | D1 | Forced - Immediate | 2016 | Coal | CC | 100 | Fossil-Steam | MRO | Off-Peak | 128 | 80 | 1 | 1 | 8199-Other scrubber problems | D1-Forced - Immediate | 100-Fossil-Steam
8199 | Other scrubber problems | Pollution Control Equipment | Wet Scrubbers | D1 | Forced - Immediate | 2016 | Coal | CC | 100 | Fossil-Steam | RFC | Off-Peak | 760.0833 | 35 | 1 | 1 | 8199-Other scrubber problems | D1-Forced - Immediate | 100-Fossil-Steam
8199 | Other scrubber problems | Pollution Control Equipment | Wet Scrubbers | D1 | Forced - Immediate | 2016 | Coal | CC | 100 | Fossil-Steam | RFC | Winter | 4421.1165 | 199 | 1 | 1 | 8199-Other scrubber problems | D1-Forced - Immediate | 100-Fossil-Steam
8199 | Other scrubber problems | Pollution Control Equipment | Wet Scrubbers | D1 | Forced - Immediate | 2016 | Coal | CC | 100 | Fossil-Steam | WECC | Winter | 6126.2499 | 87 | 1 | 1 | 8199-Other scrubber problems | D1-Forced - Immediate | 100-Fossil-Steam
8199 | Other scrubber problems | Pollution Control Equipment | Wet Scrubbers | D2 | Forced - Delayed | 2016 | Coal | CC | 100 | Fossil-Steam | RFC | Off-Peak | 72.5 | 14.5 | 1 | 1 | 8199-Other scrubber problems | D2-Forced - Delayed | 100-Fossil-Steam
8199 | Other scrubber problems | Pollution Control Equipment | Wet Scrubbers | D2 | Forced - Delayed | 2016 | Coal | CC | 100 | Fossil-Steam | RFC | Off-Peak | 76.32 | 169.6 | 1 | 1 | 8199-Other scrubber problems | D2-Forced - Delayed | 100-Fossil-Steam
8199 | Other scrubber problems | Pollution Control Equipment | Wet Scrubbers | D2 | Forced - Delayed | 2016 | Coal | CC | 100 | Fossil-Steam | RFC | Summer | 85.8 | 28.6 | 1 | 1 | 8199-Other scrubber problems | D2-Forced - Delayed | 100-Fossil-Steam
8199 | Other scrubber problems | Pollution Control Equipment | Wet Scrubbers | D2 | Forced - Delayed | 2016 | Coal | CC | 100 | Fossil-Steam | RFC | Summer | 145.8 | 72.9 | 1 | 1 | 8199-Other scrubber problems | D2-Forced - Delayed | 100-Fossil-Steam
8199 | Other scrubber problems | Pollution Control Equipment | Wet Scrubbers | D3 | Forced - Postponed | 2016 | Coal | CC | 100 | Fossil-Steam | RFC | Summer | 1446.9 | 6 | 1 | 1 | 8199-Other scrubber problems | D3-Forced - Postponed | 100-Fossil-Steam
8199 | Other scrubber problems | Pollution Control Equipment | Wet Scrubbers | D1 | Forced - Immediate | 2016 | Coal | CC | 100 | Fossil-Steam | RFC | Off-Peak | 46.3667 | 26 | 1 | 1 | 8199-Other scrubber problems | D1-Forced - Immediate | 100-Fossil-Steam
8199 | Other scrubber problems | Pollution Control Equipment | Wet Scrubbers | D1 | Forced - Immediate | 2016 | Coal | CC | 100 | Fossil-Steam | MRO | Off-Peak | 2872.6663 | 556 | 1 | 1 | 8199-Other scrubber problems | D1-Forced - Immediate | 100-Fossil-Steam
8199 | Other scrubber problems | Pollution Control Equipment | Wet Scrubbers | D1 | Forced - Immediate | 2016 | Coal | CC | 100 | Fossil-Steam | WECC | Summer | 406.6 | 214 | 1 | 1 | 8199-Other scrubber problems | D1-Forced - Immediate | 100-Fossil-Steam
8199 | Other scrubber problems | Pollution Control Equipment | Wet Scrubbers | D1 | Forced - Immediate | 2016 | Coal | CC | 100 | Fossil-Steam | RFC | Winter | 781.6666 | 175 | 1 | 1 | 8199-Other scrubber problems | D1-Forced - Immediate | 100-Fossil-Steam
8199 | Other scrubber problems | Pollution Control Equipment | Wet Scrubbers | D1 | Forced - Immediate | 2016 | Coal | CC | 100 | Fossil-Steam | RFC | Winter | 1394.1665 | 175 | 1 | 1 | 8199-Other scrubber problems | D1-Forced - Immediate | 100-Fossil-Steam
8199 | Other scrubber problems | Pollution Control Equipment | Wet Scrubbers | D1 | Forced - Immediate | 2016 | Coal | CC | 100 | Fossil-Steam | RFC | Winter | 8531.25 | 175 | 1 | 1 | 8199-Other scrubber problems | D1-Forced - Immediate | 100-Fossil-Steam
8199 | Other scrubber problems | Pollution Control Equipment | Wet Scrubbers | D1 | Forced - Immediate | 2016 | Coal | CC | 100 | Fossil-Steam | RFC | Winter | 29280.4166 | 175 | 1 | 1 | 8199-Other scrubber problems | D1-Forced - Immediate | 100-Fossil-Steam
8199 | Other scrubber problems | Pollution Control Equipment | Wet Scrubbers | D2 | Forced - Delayed | 2016 | Coal | CC | 100 | Fossil-Steam | RFC | Off-Peak | 30 | 30 | 1 | 1 | 8199-Other scrubber problems | D2-Forced - Delayed | 100-Fossil-Steam
8199 | Other scrubber problems | Pollution Control Equipment | Wet Scrubbers | D2 | Forced - Delayed | 2016 | Coal | CC | 100 | Fossil-Steam | RFC | Summer | 103.59 | 34.53 | 1 | 1 | 8199-Other scrubber problems | D2-Forced - Delayed | 100-Fossil-Steam
8199 | Other scrubber problems | Pollution Control Equipment | Wet Scrubbers | D2 | Forced - Delayed | 2016 | Coal | CC | 100 | Fossil-Steam | RFC | Summer | 544 | 6.8 | 1 | 1 | 8199-Other scrubber problems | D2-Forced - Delayed | 100-Fossil-Steam
8199 | Other scrubber problems | Pollution Control Equipment | Wet Scrubbers | D1 | Forced - Immediate | 2016 | Coal | OS | 800 | Miscellaneous | RFC | Summer | 208.4033 | 10.3 | 1 | 1 | 8199-Other scrubber problems | D1-Forced - Immediate | 800-Miscellaneous
8200 | Piping | Pollution Control Equipment | Wet Scrubbers | D1 | Forced - Immediate | 2016 | Coal | CC | 100 | Fossil-Steam | RFC | Summer | 2585.7 | 169 | 1 | 1 | 8200-Piping | D1-Forced - Immediate | 100-Fossil-Steam
8200 | Piping | Pollution Control Equipment | Wet Scrubbers | D1 | Forced - Immediate | 2016 | Coal | CC | 100 | Fossil-Steam | RFC | Winter | 25 | 25 | 1 | 1 | 8200-Piping | D1-Forced - Immediate | 100-Fossil-Steam
8200 | Piping | Pollution Control Equipment | Wet Scrubbers | D1 | Forced - Immediate | 2016 | Coal | CC | 100 | Fossil-Steam | RFC | Winter | 119.2 | 24 | 1 | 1 | 8200-Piping | D1-Forced - Immediate | 100-Fossil-Steam
8200 | Piping | Pollution Control Equipment | Wet Scrubbers | SF | Startup Failure | 2016 | Coal | CC | 100 | Fossil-Steam | RFC | Off-Peak | 11813.0832 | 245 | 1 | 1 | 8200-Piping | SF-Startup Failure | 100-Fossil-Steam
8200 | Piping | Pollution Control Equipment | Wet Scrubbers | D1 | Forced - Immediate | 2016 | Coal | CC | 100 | Fossil-Steam | MRO | Summer | 139.2 | 29 | 1 | 1 | 8200-Piping | D1-Forced - Immediate | 100-Fossil-Steam
8200 | Piping | Pollution Control Equipment | Wet Scrubbers | D1 | Forced - Immediate | 2016 | Coal | CC | 100 | Fossil-Steam | MRO | Summer | 364.9167 | 29 | 1 | 1 | 8200-Piping | D1-Forced - Immediate | 100-Fossil-Steam
8200 | Piping | Pollution Control Equipment | Wet Scrubbers | D2 | Forced - Delayed | 2016 | Coal | CC | 100 | Fossil-Steam | WECC | Winter | 168.7 | 241 | 1 | 1 | 8200-Piping | D2-Forced - Delayed | 100-Fossil-Steam
8200 | Piping | Pollution Control Equipment | Wet Scrubbers | D1 | Forced - Immediate | 2016 | Coal | CC | 100 | Fossil-Steam | MRO | Summer | 35.2 | 44 | 1 | 1 | 8200-Piping | D1-Forced - Immediate | 100-Fossil-Steam
8200 | Piping | Pollution Control Equipment | Wet Scrubbers | D1 | Forced - Immediate | 2016 | Coal | CC | 100 | Fossil-Steam | RFC | Summer | 104.8667 | 44 | 1 | 1 | 8200-Piping | D1-Forced - Immediate | 100-Fossil-Steam
8200 | Piping | Pollution Control Equipment | Wet Scrubbers | D2 | Forced - Delayed | 2016 | Coal | CC | 100 | Fossil-Steam | RFC | Off-Peak | 1836.7498 | 711 | 1 | 1 | 8200-Piping | D2-Forced - Delayed | 100-Fossil-Steam
8200 | Piping | Pollution Control Equipment | Wet Scrubbers | D2 | Forced - Delayed | 2016 | Coal | CC | 100 | Fossil-Steam | WECC | Winter | 41.1 | 274 | 1 | 1 | 8200-Piping | D2-Forced - Delayed | 100-Fossil-Steam
8200 | Piping | Pollution Control Equipment | Wet Scrubbers | D1 | Forced - Immediate | 2016 | Coal | CC | 100 | Fossil-Steam | RFC | Summer | 427 | 60 | 1 | 1 | 8200-Piping | D1-Forced - Immediate | 100-Fossil-Steam
8200 | Piping | Pollution Control Equipment | Wet Scrubbers | D1 | Forced - Immediate | 2016 | Coal | CC | 100 | Fossil-Steam | MRO | Summer | 476.6667 | 44 | 1 | 1 | 8200-Piping | D1-Forced - Immediate | 100-Fossil-Steam
8200 | Piping | Pollution Control Equipment | Wet Scrubbers | D2 | Forced - Delayed | 2016 | Coal | CC | 100 | Fossil-Steam | WECC | Winter | 66.75 | 267 | 1 | 1 | 8200-Piping | D2-Forced - Delayed | 100-Fossil-Steam
8200 | Piping | Pollution Control Equipment | Wet Scrubbers | D1 | Forced - Immediate | 2016 | Coal | CC | 100 | Fossil-Steam | RFC | Summer | 27.9 | 54 | 1 | 1 | 8200-Piping | D1-Forced - Immediate | 100-Fossil-Steam
8200 | Piping | Pollution Control Equipment | Wet Scrubbers | D3 | Forced - Postponed | 2016 | Coal | CC | 100 | Fossil-Steam | SERC | Winter | 16 | 80 | 1 | 1 | 8200-Piping | D3-Forced - Postponed | 100-Fossil-Steam
8200 | Piping | Pollution Control Equipment | Wet Scrubbers | D1 | Forced - Immediate | 2016 | Coal | CC | 100 | Fossil-Steam | RFC | Winter | 291 | 30 | 1 | 1 | 8200-Piping | D1-Forced - Immediate | 100-Fossil-Steam
8200 | Piping | Pollution Control Equipment | Wet Scrubbers | D1 | Forced - Immediate | 2016 | Coal | CC | 100 | Fossil-Steam | SERC | Winter | 6825.4999 | 165 | 1 | 1 | 8200-Piping | D1-Forced - Immediate | 100-Fossil-Steam
8200 | Piping | Pollution Control Equipment | Wet Scrubbers | D2 | Forced - Delayed | 2016 | Coal | CC | 100 | Fossil-Steam | WECC | Winter | 427.8331 | 302 | 1 | 1 | 8200-Piping | D2-Forced - Delayed | 100-Fossil-Steam
8200 | Piping | Pollution Control Equipment | Wet Scrubbers | D1 | Forced - Immediate | 2016 | Coal | CC | 100 | Fossil-Steam | SERC | Off-Peak | 5455.2666 | 86 | 1 | 1 | 8200-Piping | D1-Forced - Immediate | 100-Fossil-Steam
8200 | Piping | Pollution Control Equipment | Wet Scrubbers | D1 | Forced - Immediate | 2016 | Coal | CC | 100 | Fossil-Steam | MRO | Summer | 178.8333 | 29 | 1 | 1 | 8200-Piping | D1-Forced - Immediate | 100-Fossil-Steam
8200 | Piping | Pollution Control Equipment | Wet Scrubbers | D1 | Forced - Immediate | 2016 | Coal | CC | 100 | Fossil-Steam | RFC | Winter | 1183.9742 | 212.69 | 1 | 1 | 8200-Piping | D1-Forced - Immediate | 100-Fossil-Steam
8200 | Piping | Pollution Control Equipment | Wet Scrubbers | D2 | Forced - Delayed | 2016 | Coal | CC | 100 | Fossil-Steam | WECC | Summer | 679.2499 | 285 | 1 | 1 | 8200-Piping | D2-Forced - Delayed | 100-Fossil-Steam
8200 | Piping | Pollution Control Equipment | Wet Scrubbers | U1 | Forced - Immediate | 2016 | Coal | CC | 100 | Fossil-Steam | RFC | Off-Peak | 61431.6665 | 620 | 1 | 1 | 8200-Piping | U1-Forced - Immediate | 100-Fossil-Steam
8200 | Piping | Pollution Control Equipment | Wet Scrubbers | U1 | Forced - Immediate | 2016 | Coal | CC | 100 | Fossil-Steam | RFC | Summer | 31698.3328 | 770 | 1 | 1 | 8200-Piping | U1-Forced - Immediate | 100-Fossil-Steam
8200 | Piping | Pollution Control Equipment | Wet Scrubbers | U1 | Forced - Immediate | 2016 | Coal | CC | 100 | Fossil-Steam | RFC | Summer | 47386.8331 | 790 | 1 | 1 | 8200-Piping | U1-Forced - Immediate | 100-Fossil-Steam
8210 | Valves | Pollution Control Equipment | Wet Scrubbers | D1 | Forced - Immediate | 2016 | Coal | CC | 100 | Fossil-Steam | RFC | Off-Peak | 946 | 129 | 1 | 1 | 8210-Valves | D1-Forced - Immediate | 100-Fossil-Steam
8210 | Valves | Pollution Control Equipment | Wet Scrubbers | U1 | Forced - Immediate | 2016 | Coal | CC | 100 | Fossil-Steam | RFC | Summer | 33015 | 620 | 1 | 1 | 8210-Valves | U1-Forced - Immediate | 100-Fossil-Steam
8210 | Valves | Pollution Control Equipment | Wet Scrubbers | D1 | Forced - Immediate | 2016 | Coal | CC | 100 | Fossil-Steam | RFC | Off-Peak | 453.75 | 75 | 1 | 1 | 8210-Valves | D1-Forced - Immediate | 100-Fossil-Steam
8210 | Valves | Pollution Control Equipment | Wet Scrubbers | D1 | Forced - Immediate | 2016 | Coal | CC | 100 | Fossil-Steam | RFC | Summer | 1821.6851 | 407.84 | 1 | 1 | 8210-Valves | D1-Forced - Immediate | 100-Fossil-Steam
8210 | Valves | Pollution Control Equipment | Wet Scrubbers | D1 | Forced - Immediate | 2016 | Coal | CC | 100 | Fossil-Steam | RFC | Winter | 793.9999 | 120 | 1 | 1 | 8210-Valves | D1-Forced - Immediate | 100-Fossil-Steam
8210 | Valves | Pollution Control Equipment | Wet Scrubbers | U1 | Forced - Immediate | 2016 | Coal | CC | 100 | Fossil-Steam | WECC | Summer | 644.7 | 307 | 1 | 1 | 8210-Valves | U1-Forced - Immediate | 100-Fossil-Steam
8210 | Valves | Pollution Control Equipment | Wet Scrubbers | D1 | Forced - Immediate | 2016 | Coal | CC | 100 | Fossil-Steam | SERC | Winter | 3329.1666 | 170 | 1 | 1 | 8210-Valves | D1-Forced - Immediate | 100-Fossil-Steam
8210 | Valves | Pollution Control Equipment | Wet Scrubbers | D3 | Forced - Postponed | 2016 | Coal | CC | 100 | Fossil-Steam | RFC | Summer | 2000 | 250 | 1 | 1 | 8210-Valves | D3-Forced - Postponed | 100-Fossil-Steam
8210 | Valves | Pollution Control Equipment | Wet Scrubbers | D1 | Forced - Immediate | 2016 | Coal | LI | 100 | Fossil-Steam | TRE | Winter | 81.9 | 91 | 1 | 1 | 8210-Valves | D1-Forced - Immediate | 100-Fossil-Steam
8210 | Valves | Pollution Control Equipment | Wet Scrubbers | D1 | Forced - Immediate | 2016 | Coal | CC | 100 | Fossil-Steam | RFC | Off-Peak | 860 | 215 | 1 | 1 | 8210-Valves | D1-Forced - Immediate | 100-Fossil-Steam
8210 | Valves | Pollution Control Equipment | Wet Scrubbers | D1 | Forced - Immediate | 2016 | Coal | CC | 100 | Fossil-Steam | RFC | Off-Peak | 3486 | 249 | 1 | 1 | 8210-Valves | D1-Forced - Immediate | 100-Fossil-Steam
8210 | Valves | Pollution Control Equipment | Wet Scrubbers | D1 | Forced - Immediate | 2016 | Coal | CC | 100 | Fossil-Steam | RFC | Winter | 814 | 120 | 1 | 1 | 8210-Valves | D1-Forced - Immediate | 100-Fossil-Steam
8210 | Valves | Pollution Control Equipment | Wet Scrubbers | D1 | Forced - Immediate | 2016 | Coal | CC | 100 | Fossil-Steam | RFC | Summer | 1211.8665 | 363.56 | 1 | 1 | 8210-Valves | D1-Forced - Immediate | 100-Fossil-Steam
8210 | Valves | Pollution Control Equipment | Wet Scrubbers | SF | Startup Failure | 2016 | Coal | CC | 100 | Fossil-Steam | RFC | Winter | 2245.8332 | 245 | 1 | 1 | 8210-Valves | SF-Startup Failure | 100-Fossil-Steam
8220 | Strainers or filters | Pollution Control Equipment | Wet Scrubbers | D1 | Forced - Immediate | 2016 | Coal | CC | 100 | Fossil-Steam | WECC | Winter | 350 | 50 | 1 | 1 | 8220-Strainers or filters | D1-Forced - Immediate | 100-Fossil-Steam
8220 | Strainers or filters | Pollution Control Equipment | Wet Scrubbers | D1 | Forced - Immediate | 2016 | Coal | CC | 100 | Fossil-Steam | RFC | Winter | 350 | 200 | 1 | 1 | 8220-Strainers or filters | D1-Forced - Immediate | 100-Fossil-Steam
8220 | Strainers or filters | Pollution Control Equipment | Wet Scrubbers | D1 | Forced - Immediate | 2016 | Coal | CC | 100 | Fossil-Steam | WECC | Winter | 138 | 23 | 1 | 1 | 8220-Strainers or filters | D1-Forced - Immediate | 100-Fossil-Steam
8220 | Strainers or filters | Pollution Control Equipment | Wet Scrubbers | D1 | Forced - Immediate | 2016 | Coal | CC | 100 | Fossil-Steam | RFC | Winter | 343.5833 | 217 | 1 | 1 | 8220-Strainers or filters | D1-Forced - Immediate | 100-Fossil-Steam
8220 | Strainers or filters | Pollution Control Equipment | Wet Scrubbers | D1 | Forced - Immediate | 2016 | Coal | CC | 100 | Fossil-Steam | WECC | Winter | 19 | 19 | 1 | 2 | 8220-Strainers or filters | D1-Forced - Immediate | 100-Fossil-Steam
8220 | Strainers or filters | Pollution Control Equipment | Wet Scrubbers | D1 | Forced - Immediate | 2016 | Coal | CC | 100 | Fossil-Steam | WECC | Winter | 52 | 52 | 1 | 1 | 8220-Strainers or filters | D1-Forced - Immediate | 100-Fossil-Steam
8220 | Strainers or filters | Pollution Control Equipment | Wet Scrubbers | D1 | Forced - Immediate | 2016 | Coal | CC | 100 | Fossil-Steam | WECC | Winter | 96 | 24 | 1 | 1 | 8220-Strainers or filters | D1-Forced - Immediate | 100-Fossil-Steam
8220 | Strainers or filters | Pollution Control Equipment | Wet Scrubbers | D1 | Forced - Immediate | 2016 | Coal | CC | 100 | Fossil-Steam | WECC | Winter | 250 | 50 | 1 | 1 | 8220-Strainers or filters | D1-Forced - Immediate | 100-Fossil-Steam
8220 | Strainers or filters | Pollution Control Equipment | Wet Scrubbers | D1 | Forced - Immediate | 2016 | Coal | CC | 100 | Fossil-Steam | WECC | Winter | 647.5 | 35 | 1 | 1 | 8220-Strainers or filters | D1-Forced - Immediate | 100-Fossil-Steam
8220 | Strainers or filters | Pollution Control Equipment | Wet Scrubbers | D1 | Forced - Immediate | 2016 | Coal | CC | 100 | Fossil-Steam | RFC | Winter | 4026.3332 | 257 | 1 | 1 | 8220-Strainers or filters | D1-Forced - Immediate | 100-Fossil-Steam
8220 | Strainers or filters | Pollution Control Equipment | Wet Scrubbers | D1 | Forced - Immediate | 2016 | Coal | CC | 100 | Fossil-Steam | WECC | Winter | 197.2 | 17 | 1 | 1 | 8220-Strainers or filters | D1-Forced - Immediate | 100-Fossil-Steam
8220 | Strainers or filters | Pollution Control Equipment | Wet Scrubbers | D1 | Forced - Immediate | 2016 | Coal | CC | 100 | Fossil-Steam | RFC | Winter | 230.8332 | 277 | 1 | 1 | 8220-Strainers or filters | D1-Forced - Immediate | 100-Fossil-Steam
8220 | Strainers or filters | Pollution Control Equipment | Wet Scrubbers | U1 | Forced - Immediate | 2016 | Coal | CC | 100 | Fossil-Steam | WECC | Off-Peak | 301.6666 | 100 | 1 | 1 | 8220-Strainers or filters | U1-Forced - Immediate | 100-Fossil-Steam
8220 | Strainers or filters | Pollution Control Equipment | Wet Scrubbers | D1 | Forced - Immediate | 2016 | Coal | CC | 100 | Fossil-Steam | WECC | Winter | 22 | 22 | 1 | 1 | 8220-Strainers or filters | D1-Forced - Immediate | 100-Fossil-Steam
8220 | Strainers or filters | Pollution Control Equipment | Wet Scrubbers | D1 | Forced - Immediate | 2016 | Coal | CC | 100 | Fossil-Steam | WECC | Winter | 130 | 65 | 1 | 1 | 8220-Strainers or filters | D1-Forced - Immediate | 100-Fossil-Steam
8220 | Strainers or filters | Pollution Control Equipment | Wet Scrubbers | D1 | Forced - Immediate | 2016 | Coal | CC | 100 | Fossil-Steam | WECC | Winter | 314.1667 | 50 | 1 | 1 | 8220-Strainers or filters | D1-Forced - Immediate | 100-Fossil-Steam
8220 | Strainers or filters | Pollution Control Equipment | Wet Scrubbers | D1 | Forced - Immediate | 2016 | Coal | CC | 100 | Fossil-Steam | WECC | Winter | 476 | 68 | 1 | 1 | 8220-Strainers or filters | D1-Forced - Immediate | 100-Fossil-Steam
8220 | Strainers or filters | Pollution Control Equipment | Wet Scrubbers | D1 | Forced - Immediate | 2016 | Coal | CC | 100 | Fossil-Steam | WECC | Winter | 522.75 | 41 | 1 | 1 | 8220-Strainers or filters | D1-Forced - Immediate | 100-Fossil-Steam
8220 | Strainers or filters | Pollution Control Equipment | Wet Scrubbers | D1 | Forced - Immediate | 2016 | Coal | CC | 100 | Fossil-Steam | WECC | Winter | 1040 | 52 | 1 | 1 | 8220-Strainers or filters | D1-Forced - Immediate | 100-Fossil-Steam
8220 | Strainers or filters | Pollution Control Equipment | Wet Scrubbers | D1 | Forced - Immediate | 2016 | Coal | CC | 100 | Fossil-Steam | WECC | Winter | 1780.8 | 28 | 1 | 1 | 8220-Strainers or filters | D1-Forced - Immediate | 100-Fossil-Steam
8220 | Strainers or filters | Pollution Control Equipment | Wet Scrubbers | U1 | Forced - Immediate | 2016 | Coal | CC | 100 | Fossil-Steam | RFC | Winter | 12333.3332 | 200 | 1 | 1 | 8220-Strainers or filters | U1-Forced - Immediate | 100-Fossil-Steam
8220 | Strainers or filters | Pollution Control Equipment | Wet Scrubbers | D1 | Forced - Immediate | 2016 | Coal | CC | 100 | Fossil-Steam | WECC | Winter | 74.8 | 22 | 1 | 1 | 8220-Strainers or filters | D1-Forced - Immediate | 100-Fossil-Steam
8220 | Strainers or filters | Pollution Control Equipment | Wet Scrubbers | D1 | Forced - Immediate | 2016 | Coal | CC | 100 | Fossil-Steam | WECC | Winter | 120.4667 | 26 | 1 | 1 | 8220-Strainers or filters | D1-Forced - Immediate | 100-Fossil-Steam
8220 | Strainers or filters | Pollution Control Equipment | Wet Scrubbers | D1 | Forced - Immediate | 2016 | Coal | CC | 100 | Fossil-Steam | WECC | Winter | 125 | 25 | 1 | 1 | 8220-Strainers or filters | D1-Forced - Immediate | 100-Fossil-Steam
8220 | Strainers or filters | Pollution Control Equipment | Wet Scrubbers | D1 | Forced - Immediate | 2016 | Coal | CC | 100 | Fossil-Steam | WECC | Winter | 140 | 35 | 1 | 1 | 8220-Strainers or filters | D1-Forced - Immediate | 100-Fossil-Steam
8220 | Strainers or filters | Pollution Control Equipment | Wet Scrubbers | D1 | Forced - Immediate | 2016 | Coal | CC | 100 | Fossil-Steam | WECC | Winter | 156 | 52 | 1 | 1 | 8220-Strainers or filters | D1-Forced - Immediate | 100-Fossil-Steam
8220 | Strainers or filters | Pollution Control Equipment | Wet Scrubbers | D1 | Forced - Immediate | 2016 | Coal | CC | 100 | Fossil-Steam | WECC | Winter | 2688 | 56 | 1 | 1 | 8220-Strainers or filters | D1-Forced - Immediate | 100-Fossil-Steam
8220 | Strainers or filters | Pollution Control Equipment | Wet Scrubbers | D1 | Forced - Immediate | 2016 | Coal | CC | 100 | Fossil-Steam | WECC | Winter | 30.4 | 16 | 1 | 1 | 8220-Strainers or filters | D1-Forced - Immediate | 100-Fossil-Steam
8220 | Strainers or filters | Pollution Control Equipment | Wet Scrubbers | D1 | Forced - Immediate | 2016 | Coal | CC | 100 | Fossil-Steam | WECC | Winter | 85.4833 | 23 | 1 | 1 | 8220-Strainers or filters | D1-Forced - Immediate | 100-Fossil-Steam
8220 | Strainers or filters | Pollution Control Equipment | Wet Scrubbers | D1 | Forced - Immediate | 2016 | Coal | CC | 100 | Fossil-Steam | WECC | Winter | 116 | 58 | 1 | 1 | 8220-Strainers or filters | D1-Forced - Immediate | 100-Fossil-Steam
8220 | Strainers or filters | Pollution Control Equipment | Wet Scrubbers | D1 | Forced - Immediate | 2016 | Coal | CC | 100 | Fossil-Steam | WECC | Winter | 160 | 40 | 1 | 1 | 8220-Strainers or filters | D1-Forced - Immediate | 100-Fossil-Steam
8220 | Strainers or filters | Pollution Control Equipment | Wet Scrubbers | D1 | Forced - Immediate | 2016 | Coal | CC | 100 | Fossil-Steam | WECC | Winter | 348.5833 | 47 | 1 | 1 | 8220-Strainers or filters | D1-Forced - Immediate | 100-Fossil-Steam
8220 | Strainers or filters | Pollution Control Equipment | Wet Scrubbers | D1 | Forced - Immediate | 2016 | Coal | CC | 100 | Fossil-Steam | WECC | Winter | 3415.5 | 66 | 1 | 1 | 8220-Strainers or filters | D1-Forced - Immediate | 100-Fossil-Steam
8220 | Strainers or filters | Pollution Control Equipment | Wet Scrubbers | U1 | Forced - Immediate | 2016 | Coal | CC | 100 | Fossil-Steam | WECC | Winter | 678.3333 | 220 | 1 | 1 | 8220-Strainers or filters | U1-Forced - Immediate | 100-Fossil-Steam
8220 | Strainers or filters | Pollution Control Equipment | Wet Scrubbers | U1 | Forced - Immediate | 2016 | Coal | CC | 100 | Fossil-Steam | RFC | Winter | 14493.3332 | 200 | 1 | 1 | 8220-Strainers or filters | U1-Forced - Immediate | 100-Fossil-Steam
8220 | Strainers or filters | Pollution Control Equipment | Wet Scrubbers | D1 | Forced - Immediate | 2016 | Coal | CC | 100 | Fossil-Steam | WECC | Off-Peak | 30 | 60 | 1 | 1 | 8220-Strainers or filters | D1-Forced - Immediate | 100-Fossil-Steam
8220 | Strainers or filters | Pollution Control Equipment | Wet Scrubbers | D1 | Forced - Immediate | 2016 | Coal | CC | 100 | Fossil-Steam | WECC | Winter | 63 | 63 | 1 | 1 | 8220-Strainers or filters | D1-Forced - Immediate | 100-Fossil-Steam
8220 | Strainers or filters | Pollution Control Equipment | Wet Scrubbers | D1 | Forced - Immediate | 2016 | Coal | CC | 100 | Fossil-Steam | WECC | Winter | 370.4167 | 35 | 1 | 1 | 8220-Strainers or filters | D1-Forced - Immediate | 100-Fossil-Steam
8220 | Strainers or filters | Pollution Control Equipment | Wet Scrubbers | D1 | Forced - Immediate | 2016 | Coal | CC | 100 | Fossil-Steam | WECC | Winter | 476 | 34 | 1 | 1 | 8220-Strainers or filters | D1-Forced - Immediate | 100-Fossil-Steam
8220 | Strainers or filters | Pollution Control Equipment | Wet Scrubbers | D1 | Forced - Immediate | 2016 | Coal | CC | 100 | Fossil-Steam | WECC | Winter | 758.5 | 41 | 1 | 1 | 8220-Strainers or filters | D1-Forced - Immediate | 100-Fossil-Steam
8220 | Strainers or filters | Pollution Control Equipment | Wet Scrubbers | U1 | Forced - Immediate | 2016 | Coal | CC | 100 | Fossil-Steam | RFC | Winter | 9346.6666 | 200 | 1 | 1 | 8220-Strainers or filters | U1-Forced - Immediate | 100-Fossil-Steam
8230 | Ducting | Pollution Control Equipment | Wet Scrubbers | D1 | Forced - Immediate | 2016 | Coal | CC | 100 | Fossil-Steam | MRO | Summer | 198.6 | 6 | 1 | 1 | 8230-Ducting | D1-Forced - Immediate | 100-Fossil-Steam
8230 | Ducting | Pollution Control Equipment | Wet Scrubbers | D1 | Forced - Immediate | 2016 | Coal | CC | 100 | Fossil-Steam | WECC | Off-Peak | 72.8333 | 10 | 1 | 1 | 8230-Ducting | D1-Forced - Immediate | 100-Fossil-Steam
8230 | Ducting | Pollution Control Equipment | Wet Scrubbers | D1 | Forced - Immediate | 2016 | Coal | CC | 100 | Fossil-Steam | WECC | Off-Peak | 243.3333 | 10 | 1 | 1 | 8230-Ducting | D1-Forced - Immediate | 100-Fossil-Steam
8230 | Ducting | Pollution Control Equipment | Wet Scrubbers | D1 | Forced - Immediate | 2016 | Coal | CC | 100 | Fossil-Steam | WECC | Off-Peak | 32.2 | 14 | 1 | 1 | 8230-Ducting | D1-Forced - Immediate | 100-Fossil-Steam
8230 | Ducting | Pollution Control Equipment | Wet Scrubbers | D3 | Forced - Postponed | 2016 | Coal | CC | 100 | Fossil-Steam | RFC | Off-Peak | 120 | 120 | 1 | 1 | 8230-Ducting | D3-Forced - Postponed | 100-Fossil-Steam
8230 | Ducting | Pollution Control Equipment | Wet Scrubbers | U1 | Forced - Immediate | 2016 | Coal | CC | 100 | Fossil-Steam | RFC | Off-Peak | 23552.7499 | 195 | 1 | 1 | 8230-Ducting | U1-Forced - Immediate | 100-Fossil-Steam
8230 | Ducting | Pollution Control Equipment | Wet Scrubbers | U1 | Forced - Immediate | 2016 | Coal | CC | 100 | Fossil-Steam | RFC | Off-Peak | 23910.2499 | 195 | 1 | 1 | 8230-Ducting | U1-Forced - Immediate | 100-Fossil-Steam
8230 | Ducting | Pollution Control Equipment | Wet Scrubbers | U1 | Forced - Immediate | 2016 | Coal | CC | 100 | Fossil-Steam | RFC | Winter | 32224.7333 | 199 | 1 | 1 | 8230-Ducting | U1-Forced - Immediate | 100-Fossil-Steam
8230 | Ducting | Pollution Control Equipment | Wet Scrubbers | D1 | Forced - Immediate | 2016 | Coal | CC | 100 | Fossil-Steam | SERC | Off-Peak | 284.6998 | 234 | 1 | 1 | 8230-Ducting | D1-Forced - Immediate | 100-Fossil-Steam
8230 | Ducting | Pollution Control Equipment | Wet Scrubbers | D1 | Forced - Immediate | 2016 | Coal | CC | 100 | Fossil-Steam | RFC | Summer | 2248.3333 | 20 | 1 | 1 | 8230-Ducting | D1-Forced - Immediate | 100-Fossil-Steam
8230 | Ducting | Pollution Control Equipment | Wet Scrubbers | D2 | Forced - Delayed | 2016 | Coal | CC | 100 | Fossil-Steam | RFC | Summer | 6073.3202 | 206.81 | 1 | 1 | 8230-Ducting | D2-Forced - Delayed | 100-Fossil-Steam
8230 | Ducting | Pollution Control Equipment | Wet Scrubbers | U1 | Forced - Immediate | 2016 | Coal | CC | 100 | Fossil-Steam | RFC | Winter | 32178.3 | 199 | 1 | 1 | 8230-Ducting | U1-Forced - Immediate | 100-Fossil-Steam
8230 | Ducting | Pollution Control Equipment | Wet Scrubbers | D1 | Forced - Immediate | 2016 | Coal | CC | 100 | Fossil-Steam | WECC | Off-Peak | 25 | 25 | 1 | 1 | 8230-Ducting | D1-Forced - Immediate | 100-Fossil-Steam
8230 | Ducting | Pollution Control Equipment | Wet Scrubbers | D1 | Forced - Immediate | 2016 | Coal | CC | 100 | Fossil-Steam | MRO | Summer | 59.6167 | 7 | 1 | 1 | 8230-Ducting | D1-Forced - Immediate | 100-Fossil-Steam
8230 | Ducting | Pollution Control Equipment | Wet Scrubbers | U1 | Forced - Immediate | 2016 | Coal | CC | 100 | Fossil-Steam | RFC | Off-Peak | 721.5 | 195 | 1 | 1 | 8230-Ducting | U1-Forced - Immediate | 100-Fossil-Steam
8230 | Ducting | Pollution Control Equipment | Wet Scrubbers | D2 | Forced - Delayed | 2016 | Coal | CC | 100 | Fossil-Steam | SERC | Off-Peak | 3650.0749 | 214.5 | 1 | 1 | 8230-Ducting | D2-Forced - Delayed | 100-Fossil-Steam
8230 | Ducting | Pollution Control Equipment | Wet Scrubbers | U1 | Forced - Immediate | 2016 | Coal | CC | 100 | Fossil-Steam | RFC | Off-Peak | 24456.2499 | 195 | 1 | 1 | 8230-Ducting | U1-Forced - Immediate | 100-Fossil-Steam
8230 | Ducting | Pollution Control Equipment | Wet Scrubbers | U1 | Forced - Immediate | 2016 | Coal | CC | 100 | Fossil-Steam | RFC | Off-Peak | 175613.5 | 590 | 1 | 1 | 8230-Ducting | U1-Forced - Immediate | 100-Fossil-Steam
8230 | Ducting | Pollution Control Equipment | Wet Scrubbers | D1 | Forced - Immediate | 2016 | Coal | CC | 100 | Fossil-Steam | WECC | Off-Peak | 39.8 | 4 | 1 | 1 | 8230-Ducting | D1-Forced - Immediate | 100-Fossil-Steam
8230 | Ducting | Pollution Control Equipment | Wet Scrubbers | U1 | Forced - Immediate | 2016 | Coal | CC | 100 | Fossil-Steam | RFC | Off-Peak | 127488.15 | 577 | 1 | 1 | 8230-Ducting | U1-Forced - Immediate | 100-Fossil-Steam
8230 | Ducting | Pollution Control Equipment | Wet Scrubbers | D1 | Forced - Immediate | 2016 | Coal | CC | 100 | Fossil-Steam | WECC | Off-Peak | 9.1667 | 10 | 1 | 1 | 8230-Ducting | D1-Forced - Immediate | 100-Fossil-Steam
8230 | Ducting | Pollution Control Equipment | Wet Scrubbers | D1 | Forced - Immediate | 2016 | Coal | CC | 100 | Fossil-Steam | WECC | Off-Peak | 243.75 | 15 | 1 | 1 | 8230-Ducting | D1-Forced - Immediate | 100-Fossil-Steam
8230 | Ducting | Pollution Control Equipment | Wet Scrubbers | D1 | Forced - Immediate | 2016 | Coal | CC | 100 | Fossil-Steam | RFC | Off-Peak | 617.5 | 50 | 1 | 1 | 8230-Ducting | D1-Forced - Immediate | 100-Fossil-Steam
8230 | Ducting | Pollution Control Equipment | Wet Scrubbers | D1 | Forced - Immediate | 2016 | Coal | CC | 100 | Fossil-Steam | RFC | Off-Peak | 1393.9999 | 120 | 1 | 1 | 8230-Ducting | D1-Forced - Immediate | 100-Fossil-Steam
8230 | Ducting | Pollution Control Equipment | Wet Scrubbers | D3 | Forced - Postponed | 2016 | Coal | CC | 100 | Fossil-Steam | RFC | Summer | 4486.488 | 171.24 | 1 | 1 | 8230-Ducting | D3-Forced - Postponed | 100-Fossil-Steam
8230 | Ducting | Pollution Control Equipment | Wet Scrubbers | U1 | Forced - Immediate | 2016 | Coal | CC | 100 | Fossil-Steam | WECC | Off-Peak | 16144.3332 | 340 | 1 | 1 | 8230-Ducting | U1-Forced - Immediate | 100-Fossil-Steam
8230 | Ducting | Pollution Control Equipment | Wet Scrubbers | U1 | Forced - Immediate | 2016 | Coal | CC | 100 | Fossil-Steam | RFC | Summer | 11761.1831 | 577 | 1 | 1 | 8230-Ducting | U1-Forced - Immediate | 100-Fossil-Steam
8235 | Demister | Pollution Control Equipment | Wet Scrubbers | U1 | Forced - Immediate | 2016 | Geothermal | GE | 830 | Geothermal | WECC | Summer | 4.95 | 27 | 1 | 1 | 8235-Demister | U1-Forced - Immediate | 830-Geothermal
8235 | Demister | Pollution Control Equipment | Wet Scrubbers | U1 | Forced - Immediate | 2016 | Geothermal | GE | 830 | Geothermal | WECC | Summer | 3.15 | 27 | 1 | 1 | 8235-Demister | U1-Forced - Immediate | 830-Geothermal
8235 | Demister | Pollution Control Equipment | Wet Scrubbers | U1 | Forced - Immediate | 2016 | Geothermal | GE | 830 | Geothermal | WECC | Winter | 8.1 | 27 | 1 | 1 | 8235-Demister | U1-Forced - Immediate | 830-Geothermal
8235 | Demister | Pollution Control Equipment | Wet Scrubbers | U1 | Forced - Immediate | 2016 | Geothermal | GE | 830 | Geothermal | WECC | Winter | 11.25 | 27 | 1 | 1 | 8235-Demister | U1-Forced - Immediate | 830-Geothermal
8235 | Demister | Pollution Control Equipment | Wet Scrubbers | U1 | Forced - Immediate | 2016 | Geothermal | GE | 830 | Geothermal | WECC | Winter | 4.5 | 27 | 1 | 1 | 8235-Demister | U1-Forced - Immediate | 830-Geothermal
8235 | Demister | Pollution Control Equipment | Wet Scrubbers | U1 | Forced - Immediate | 2016 | Geothermal | GE | 830 | Geothermal | WECC | Off-Peak | 4.95 | 27 | 1 | 1 | 8235-Demister | U1-Forced - Immediate | 830-Geothermal
8235 | Demister | Pollution Control Equipment | Wet Scrubbers | U1 | Forced - Immediate | 2016 | Geothermal | GE | 830 | Geothermal | WECC | Off-Peak | 5.4 | 27 | 1 | 1 | 8235-Demister | U1-Forced - Immediate | 830-Geothermal
8235 | Demister | Pollution Control Equipment | Wet Scrubbers | U1 | Forced - Immediate | 2016 | Geothermal | GE | 830 | Geothermal | WECC | Summer | 4.5 | 27 | 3 | 3 | 8235-Demister | U1-Forced - Immediate | 830-Geothermal
8235 | Demister | Pollution Control Equipment | Wet Scrubbers | U1 | Forced - Immediate | 2016 | Geothermal | GE | 830 | Geothermal | WECC | Winter | 10.8 | 27 | 1 | 1 | 8235-Demister | U1-Forced - Immediate | 830-Geothermal
8235 | Demister | Pollution Control Equipment | Wet Scrubbers | U1 | Forced - Immediate | 2016 | Geothermal | GE | 830 | Geothermal | WECC | Winter | 6.3 | 27 | 1 | 1 | 8235-Demister | U1-Forced - Immediate | 830-Geothermal
8235 | Demister | Pollution Control Equipment | Wet Scrubbers | U1 | Forced - Immediate | 2016 | Geothermal | GE | 830 | Geothermal | WECC | Winter | 4.05 | 27 | 1 | 1 | 8235-Demister | U1-Forced - Immediate | 830-Geothermal
8240 | Bypass dampers | Pollution Control Equipment | Wet Scrubbers | D1 | Forced - Immediate | 2016 | Coal | CC | 100 | Fossil-Steam | RFC | Summer | 15870.2499 | 87 | 1 | 1 | 8240-Bypass dampers | D1-Forced - Immediate | 100-Fossil-Steam
8240 | Bypass dampers | Pollution Control Equipment | Wet Scrubbers | D1 | Forced - Immediate | 2016 | Coal | CC | 100 | Fossil-Steam | SERC | Winter | 16 | 30 | 1 | 1 | 8240-Bypass dampers | D1-Forced - Immediate | 100-Fossil-Steam
8240 | Bypass dampers | Pollution Control Equipment | Wet Scrubbers | D1 | Forced - Immediate | 2016 | Coal | CC | 100 | Fossil-Steam | RFC | Summer | 168.75 | 135 | 1 | 2 | 8240-Bypass dampers | D1-Forced - Immediate | 100-Fossil-Steam
8240 | Bypass dampers | Pollution Control Equipment | Wet Scrubbers | D1 | Forced - Immediate | 2016 | Coal | CC | 100 | Fossil-Steam | RFC | Summer | 561.1666 | 182 | 1 | 1 | 8240-Bypass dampers | D1-Forced - Immediate | 100-Fossil-Steam
8240 | Bypass dampers | Pollution Control Equipment | Wet Scrubbers | D1 | Forced - Immediate | 2016 | Coal | CC | 100 | Fossil-Steam | RFC | Summer | 3748.25 | 87 | 1 | 1 | 8240-Bypass dampers | D1-Forced - Immediate | 100-Fossil-Steam
8240 | Bypass dampers | Pollution Control Equipment | Wet Scrubbers | D1 | Forced - Immediate | 2016 | Coal | CC | 100 | Fossil-Steam | WECC | Winter | 40.3333 | 44 | 1 | 1 | 8240-Bypass dampers | D1-Forced - Immediate | 100-Fossil-Steam
8240 | Bypass dampers | Pollution Control Equipment | Wet Scrubbers | D1 | Forced - Immediate | 2016 | Coal | CC | 100 | Fossil-Steam | RFC | Summer | 81.3333 | 122 | 1 | 1 | 8240-Bypass dampers | D1-Forced - Immediate | 100-Fossil-Steam
8240 | Bypass dampers | Pollution Control Equipment | Wet Scrubbers | SF | Startup Failure | 2016 | Coal | CC | 100 | Fossil-Steam | SERC | Off-Peak | 549.9266 | 74.99 | 1 | 1 | 8240-Bypass dampers | SF-Startup Failure | 100-Fossil-Steam
8240 | Bypass dampers | Pollution Control Equipment | Wet Scrubbers | U1 | Forced - Immediate | 2016 | Gas | GG | 100 | Fossil-Steam | TRE | Winter | 2853.4997 | 390 | 1 | 1 | 8240-Bypass dampers | U1-Forced - Immediate | 100-Fossil-Steam
8240 | Bypass dampers | Pollution Control Equipment | Wet Scrubbers | D1 | Forced - Immediate | 2016 | Coal | CC | 100 | Fossil-Steam | SERC | Winter | 863.9998 | 324 | 1 | 1 | 8240-Bypass dampers | D1-Forced - Immediate | 100-Fossil-Steam
8240 | Bypass dampers | Pollution Control Equipment | Wet Scrubbers | D1 | Forced - Immediate | 2016 | Coal | CC | 100 | Fossil-Steam | RFC | Summer | 43.5 | 87 | 1 | 1 | 8240-Bypass dampers | D1-Forced - Immediate | 100-Fossil-Steam
8240 | Bypass dampers | Pollution Control Equipment | Wet Scrubbers | D1 | Forced - Immediate | 2016 | Coal | CC | 100 | Fossil-Steam | RFC | Summer | 251.1666 | 137 | 1 | 1 | 8240-Bypass dampers | D1-Forced - Immediate | 100-Fossil-Steam
8240 | Bypass dampers | Pollution Control Equipment | Wet Scrubbers | D1 | Forced - Immediate | 2016 | Coal | CC | 100 | Fossil-Steam | RFC | Summer | 146.25 | 135 | 1 | 1 | 8240-Bypass dampers | D1-Forced - Immediate | 100-Fossil-Steam
8240 | Bypass dampers | Pollution Control Equipment | Wet Scrubbers | D1 | Forced - Immediate | 2016 | Coal | CC | 100 | Fossil-Steam | RFC | Summer | 17262 | 137 | 1 | 1 | 8240-Bypass dampers | D1-Forced - Immediate | 100-Fossil-Steam
8240 | Bypass dampers | Pollution Control Equipment | Wet Scrubbers | D2 | Forced - Delayed | 2016 | Coal | CC | 100 | Fossil-Steam | SERC | Winter | 115.805 | 131.1 | 1 | 1 | 8240-Bypass dampers | D2-Forced - Delayed | 100-Fossil-Steam
8240 | Bypass dampers | Pollution Control Equipment | Wet Scrubbers | D1 | Forced - Immediate | 2016 | Coal | CC | 100 | Fossil-Steam | RFC | Summer | 455 | 182 | 1 | 1 | 8240-Bypass dampers | D1-Forced - Immediate | 100-Fossil-Steam
8240 | Bypass dampers | Pollution Control Equipment | Wet Scrubbers | U1 | Forced - Immediate | 2016 | Coal | CC | 100 | Fossil-Steam | SERC | Off-Peak | 1212.2 | 638 | 1 | 1 | 8240-Bypass dampers | U1-Forced - Immediate | 100-Fossil-Steam
8250 | Dampers other than bypass | Pollution Control Equipment | Wet Scrubbers | D1 | Forced - Immediate | 2016 | Coal | CC | 100 | Fossil-Steam | RFC | Off-Peak | 12.5 | 50 | 1 | 1 | 8250-Dampers other than bypass | D1-Forced - Immediate | 100-Fossil-Steam
8250 | Dampers other than bypass | Pollution Control Equipment | Wet Scrubbers | U1 | Forced - Immediate | 2016 | Coal | CC | 100 | Fossil-Steam | RFC | Off-Peak | 3525.6165 | 199 | 1 | 1 | 8250-Dampers other than bypass | U1-Forced - Immediate | 100-Fossil-Steam
8250 | Dampers other than bypass | Pollution Control Equipment | Wet Scrubbers | U1 | Forced - Immediate | 2016 | Coal | CC | 100 | Fossil-Steam | RFC | Off-Peak | 4301.7165 | 199 | 1 | 1 | 8250-Dampers other than bypass | U1-Forced - Immediate | 100-Fossil-Steam
8250 | Dampers other than bypass | Pollution Control Equipment | Wet Scrubbers | D1 | Forced - Immediate | 2016 | Coal | CC | 100 | Fossil-Steam | RFC | Winter | 43 | 172 | 1 | 1 | 8250-Dampers other than bypass | D1-Forced - Immediate | 100-Fossil-Steam
8250 | Dampers other than bypass | Pollution Control Equipment | Wet Scrubbers | U1 | Forced - Immediate | 2016 | Coal | CC | 100 | Fossil-Steam | RFC | Off-Peak | 3120.9833 | 199 | 1 | 1 | 8250-Dampers other than bypass | U1-Forced - Immediate | 100-Fossil-Steam
8250 | Dampers other than bypass | Pollution Control Equipment | Wet Scrubbers | U1 | Forced - Immediate | 2016 | Coal | CC | 100 | Fossil-Steam | SERC | Summer | 1773.6666 | 170 | 1 | 1 | 8250-Dampers other than bypass | U1-Forced - Immediate | 100-Fossil-Steam
8250 | Dampers other than bypass | Pollution Control Equipment | Wet Scrubbers | D1 | Forced - Immediate | 2016 | Coal | CC | 100 | Fossil-Steam | RFC | Winter | 240.1665 | 262 | 1 | 1 | 8250-Dampers other than bypass | D1-Forced - Immediate | 100-Fossil-Steam
8250 | Dampers other than bypass | Pollution Control Equipment | Wet Scrubbers | U1 | Forced - Immediate | 2016 | Coal | CC | 100 | Fossil-Steam | WECC | Off-Peak | 7544.592 | 130.68 | 1 | 1 | 8250-Dampers other than bypass | U1-Forced - Immediate | 100-Fossil-Steam
8260 | Scrubber booster I.D. fan (fan specific to the scrubber) | Pollution Control Equipment | Wet Scrubbers | D1 | Forced - Immediate | 2016 | Coal | CC | 100 | Fossil-Steam | WECC | Off-Peak | 117.6 | 168 | 1 | 1 | 8260-Scrubber booster I.D. fan (fan specific to the scrubber) | D1-Forced - Immediate | 100-Fossil-Steam
8260 | Scrubber booster I.D. fan (fan specific to the scrubber) | Pollution Control Equipment | Wet Scrubbers | D1 | Forced - Immediate | 2016 | Coal | CC | 100 | Fossil-Steam | WECC | Off-Peak | 159.8999 | 117 | 1 | 1 | 8260-Scrubber booster I.D. fan (fan specific to the scrubber) | D1-Forced - Immediate | 100-Fossil-Steam
8260 | Scrubber booster I.D. fan (fan specific to the scrubber) | Pollution Control Equipment | Wet Scrubbers | D1 | Forced - Immediate | 2016 | Coal | CC | 100 | Fossil-Steam | SERC | Off-Peak | 229.3333 | 43 | 1 | 1 | 8260-Scrubber booster I.D. fan (fan specific to the scrubber) | D1-Forced - Immediate | 100-Fossil-Steam
8260 | Scrubber booster I.D. fan (fan specific to the scrubber) | Pollution Control Equipment | Wet Scrubbers | D1 | Forced - Immediate | 2016 | Coal | CC | 100 | Fossil-Steam | RFC | Off-Peak | 1424.9999 | 180 | 1 | 1 | 8260-Scrubber booster I.D. fan (fan specific to the scrubber) | D1-Forced - Immediate | 100-Fossil-Steam
8260 | Scrubber booster I.D. fan (fan specific to the scrubber) | Pollution Control Equipment | Wet Scrubbers | D1 | Forced - Immediate | 2016 | Coal | CC | 100 | Fossil-Steam | RFC | Off-Peak | 1508 | 464 | 1 | 1 | 8260-Scrubber booster I.D. fan (fan specific to the scrubber) | D1-Forced - Immediate | 100-Fossil-Steam
8260 | Scrubber booster I.D. fan (fan specific to the scrubber) | Pollution Control Equipment | Wet Scrubbers | D1 | Forced - Immediate | 2016 | Coal | CC | 100 | Fossil-Steam | SERC | Off-Peak | 1741.25 | 52.5 | 1 | 1 | 8260-Scrubber booster I.D. fan (fan specific to the scrubber) | D1-Forced - Immediate | 100-Fossil-Steam
8260 | Scrubber booster I.D. fan (fan specific to the scrubber) | Pollution Control Equipment | Wet Scrubbers | D1 | Forced - Immediate | 2016 | Coal | CC | 100 | Fossil-Steam | SERC | Off-Peak | 9280.8333 | 43 | 1 | 1 | 8260-Scrubber booster I.D. fan (fan specific to the scrubber) | D1-Forced - Immediate | 100-Fossil-Steam
8260 | Scrubber booster I.D. fan (fan specific to the scrubber) | Pollution Control Equipment | Wet Scrubbers | D1 | Forced - Immediate | 2016 | Coal | CC | 100 | Fossil-Steam | RFC | Summer | 2507.5 | 30 | 1 | 1 | 8260-Scrubber booster I.D. fan (fan specific to the scrubber) | D1-Forced - Immediate | 100-Fossil-Steam
8260 | Scrubber booster I.D. fan (fan specific to the scrubber) | Pollution Control Equipment | Wet Scrubbers | D1 | Forced - Immediate | 2016 | Coal | CC | 100 | Fossil-Steam | WECC | Summer | 6178.6499 | 153 | 1 | 1 | 8260-Scrubber booster I.D. fan (fan specific to the scrubber) | D1-Forced - Immediate | 100-Fossil-Steam
8260 | Scrubber booster I.D. fan (fan specific to the scrubber) | Pollution Control Equipment | Wet Scrubbers | D1 | Forced - Immediate | 2016 | Coal | CC | 100 | Fossil-Steam | RFC | Summer | 24840.5 | 30 | 1 | 1 | 8260-Scrubber booster I.D. fan (fan specific to the scrubber) | D1-Forced - Immediate | 100-Fossil-Steam
8260 | Scrubber booster I.D. fan (fan specific to the scrubber) | Pollution Control Equipment | Wet Scrubbers | D1 | Forced - Immediate | 2016 | Coal | CC | 100 | Fossil-Steam | RFC | Summer | 26585 | 50 | 1 | 1 | 8260-Scrubber booster I.D. fan (fan specific to the scrubber) | D1-Forced - Immediate | 100-Fossil-Steam
8260 | Scrubber booster I.D. fan (fan specific to the scrubber) | Pollution Control Equipment | Wet Scrubbers | D1 | Forced - Immediate | 2016 | Coal | CC | 100 | Fossil-Steam | WECC | Winter | 459.65 | 87 | 1 | 1 | 8260-Scrubber booster I.D. fan (fan specific to the scrubber) | D1-Forced - Immediate | 100-Fossil-Steam
8260 | Scrubber booster I.D. fan (fan specific to the scrubber) | Pollution Control Equipment | Wet Scrubbers | D1 | Forced - Immediate | 2016 | Coal | CC | 100 | Fossil-Steam | RFC | Winter | 937.5 | 150 | 1 | 1 | 8260-Scrubber booster I.D. fan (fan specific to the scrubber) | D1-Forced - Immediate | 100-Fossil-Steam
8260 | Scrubber booster I.D. fan (fan specific to the scrubber) | Pollution Control Equipment | Wet Scrubbers | D1 | Forced - Immediate | 2016 | Coal | CC | 100 | Fossil-Steam | RFC | Off-Peak | 24.1667 | 50 | 1 | 1 | 8260-Scrubber booster I.D. fan (fan specific to the scrubber) | D1-Forced - Immediate | 100-Fossil-Steam
8260 | Scrubber booster I.D. fan (fan specific to the scrubber) | Pollution Control Equipment | Wet Scrubbers | D1 | Forced - Immediate | 2016 | Coal | CC | 100 | Fossil-Steam | RFC | Off-Peak | 722.9999 | 180 | 1 | 1 | 8260-Scrubber booster I.D. fan (fan specific to the scrubber) | D1-Forced - Immediate | 100-Fossil-Steam
8260 | Scrubber booster I.D. fan (fan specific to the scrubber) | Pollution Control Equipment | Wet Scrubbers | D1 | Forced - Immediate | 2016 | Coal | CC | 100 | Fossil-Steam | RFC | Off-Peak | 2005.9998 | 510 | 1 | 1 | 8260-Scrubber booster I.D. fan (fan specific to the scrubber) | D1-Forced - Immediate | 100-Fossil-Steam
8260 | Scrubber booster I.D. fan (fan specific to the scrubber) | Pollution Control Equipment | Wet Scrubbers | D1 | Forced - Immediate | 2016 | Coal | CC | 100 | Fossil-Steam | RFC | Off-Peak | 2585.6667 | 20 | 1 | 1 | 8260-Scrubber booster I.D. fan (fan specific to the scrubber) | D1-Forced - Immediate | 100-Fossil-Steam
8260 | Scrubber booster I.D. fan (fan specific to the scrubber) | Pollution Control Equipment | Wet Scrubbers | D1 | Forced - Immediate | 2016 | Coal | CC | 100 | Fossil-Steam | RFC | Off-Peak | 8897 | 70 | 1 | 1 | 8260-Scrubber booster I.D. fan (fan specific to the scrubber) | D1-Forced - Immediate | 100-Fossil-Steam
8260 | Scrubber booster I.D. fan (fan specific to the scrubber) | Pollution Control Equipment | Wet Scrubbers | D1 | Forced - Immediate | 2016 | Coal | CC | 100 | Fossil-Steam | RFC | Summer | 449.7665 | 262 | 1 | 1 | 8260-Scrubber booster I.D. fan (fan specific to the scrubber) | D1-Forced - Immediate | 100-Fossil-Steam
8260 | Scrubber booster I.D. fan (fan specific to the scrubber) | Pollution Control Equipment | Wet Scrubbers | D1 | Forced - Immediate | 2016 | Coal | CC | 100 | Fossil-Steam | RFC | Summer | 958.3333 | 250 | 1 | 1 | 8260-Scrubber booster I.D. fan (fan specific to the scrubber) | D1-Forced - Immediate | 100-Fossil-Steam
8260 | Scrubber booster I.D. fan (fan specific to the scrubber) | Pollution Control Equipment | Wet Scrubbers | D1 | Forced - Immediate | 2016 | Coal | CC | 100 | Fossil-Steam | RFC | Summer | 3370 | 40 | 1 | 1 | 8260-Scrubber booster I.D. fan (fan specific to the scrubber) | D1-Forced - Immediate | 100-Fossil-Steam
8260 | Scrubber booster I.D. fan (fan specific to the scrubber) | Pollution Control Equipment | Wet Scrubbers | D1 | Forced - Immediate | 2016 | Coal | CC | 100 | Fossil-Steam | RFC | Summer | 6529.3333 | 40 | 1 | 1 | 8260-Scrubber booster I.D. fan (fan specific to the scrubber) | D1-Forced - Immediate | 100-Fossil-Steam
8260 | Scrubber booster I.D. fan (fan specific to the scrubber) | Pollution Control Equipment | Wet Scrubbers | D1 | Forced - Immediate | 2016 | Coal | CC | 100 | Fossil-Steam | RFC | Summer | 16150 | 60 | 1 | 1 | 8260-Scrubber booster I.D. fan (fan specific to the scrubber) | D1-Forced - Immediate | 100-Fossil-Steam
8260 | Scrubber booster I.D. fan (fan specific to the scrubber) | Pollution Control Equipment | Wet Scrubbers | D1 | Forced - Immediate | 2016 | Coal | CC | 100 | Fossil-Steam | RFC | Winter | 99.9999 | 150 | 1 | 1 | 8260-Scrubber booster I.D. fan (fan specific to the scrubber) | D1-Forced - Immediate | 100-Fossil-Steam
8260 | Scrubber booster I.D. fan (fan specific to the scrubber) | Pollution Control Equipment | Wet Scrubbers | D1 | Forced - Immediate | 2016 | Coal | CC | 100 | Fossil-Steam | RFC | Winter | 510.3333 | 10 | 1 | 1 | 8260-Scrubber booster I.D. fan (fan specific to the scrubber) | D1-Forced - Immediate | 100-Fossil-Steam
8260 | Scrubber booster I.D. fan (fan specific to the scrubber) | Pollution Control Equipment | Wet Scrubbers | D1 | Forced - Immediate | 2016 | Coal | CC | 100 | Fossil-Steam | RFC | Winter | 1064.9999 | 180 | 1 | 1 | 8260-Scrubber booster I.D. fan (fan specific to the scrubber) | D1-Forced - Immediate | 100-Fossil-Steam
8260 | Scrubber booster I.D. fan (fan specific to the scrubber) | Pollution Control Equipment | Wet Scrubbers | D1 | Forced - Immediate | 2016 | Coal | CC | 100 | Fossil-Steam | RFC | Winter | 1737.9998 | 330 | 1 | 1 | 8260-Scrubber booster I.D. fan (fan specific to the scrubber) | D1-Forced - Immediate | 100-Fossil-Steam
8260 | Scrubber booster I.D. fan (fan specific to the scrubber) | Pollution Control Equipment | Wet Scrubbers | D1 | Forced - Immediate | 2016 | Coal | CC | 100 | Fossil-Steam | RFC | Winter | 1949.3331 | 344 | 1 | 1 | 8260-Scrubber booster I.D. fan (fan specific to the scrubber) | D1-Forced - Immediate | 100-Fossil-Steam
8260 | Scrubber booster I.D. fan (fan specific to the scrubber) | Pollution Control Equipment | Wet Scrubbers | U1 | Forced - Immediate | 2016 | Coal | CC | 100 | Fossil-Steam | SERC | Off-Peak | 692.4664 | 442 | 1 | 1 | 8260-Scrubber booster I.D. fan (fan specific to the scrubber) | U1-Forced - Immediate | 100-Fossil-Steam
8260 | Scrubber booster I.D. fan (fan specific to the scrubber) | Pollution Control Equipment | Wet Scrubbers | U1 | Forced - Immediate | 2016 | Coal | CC | 100 | Fossil-Steam | WECC | Summer | 20294.2999 | 201 | 1 | 1 | 8260-Scrubber booster I.D. fan (fan specific to the scrubber) | U1-Forced - Immediate | 100-Fossil-Steam
8260 | Scrubber booster I.D. fan (fan specific to the scrubber) | Pollution Control Equipment | Wet Scrubbers | U1 | Forced - Immediate | 2016 | Coal | CC | 100 | Fossil-Steam | RFC | Winter | 7237.8664 | 331 | 1 | 1 | 8260-Scrubber booster I.D. fan (fan specific to the scrubber) | U1-Forced - Immediate | 100-Fossil-Steam
8260 | Scrubber booster I.D. fan (fan specific to the scrubber) | Pollution Control Equipment | Wet Scrubbers | U2 | Forced - Delayed | 2016 | Coal | CC | 100 | Fossil-Steam | RFC | Summer | 6539.1 | 614 | 1 | 1 | 8260-Scrubber booster I.D. fan (fan specific to the scrubber) | U2-Forced - Delayed | 100-Fossil-Steam
8260 | Scrubber booster I.D. fan (fan specific to the scrubber) | Pollution Control Equipment | Wet Scrubbers | D1 | Forced - Immediate | 2016 | Coal | CC | 100 | Fossil-Steam | SERC | Off-Peak | 4.3605 | 5.13 | 1 | 1 | 8260-Scrubber booster I.D. fan (fan specific to the scrubber) | D1-Forced - Immediate | 100-Fossil-Steam
8260 | Scrubber booster I.D. fan (fan specific to the scrubber) | Pollution Control Equipment | Wet Scrubbers | D1 | Forced - Immediate | 2016 | Coal | CC | 100 | Fossil-Steam | RFC | Off-Peak | 52.3333 | 20 | 1 | 1 | 8260-Scrubber booster I.D. fan (fan specific to the scrubber) | D1-Forced - Immediate | 100-Fossil-Steam
8260 | Scrubber booster I.D. fan (fan specific to the scrubber) | Pollution Control Equipment | Wet Scrubbers | D1 | Forced - Immediate | 2016 | Coal | CC | 100 | Fossil-Steam | RFC | Off-Peak | 354.4333 | 217 | 1 | 1 | 8260-Scrubber booster I.D. fan (fan specific to the scrubber) | D1-Forced - Immediate | 100-Fossil-Steam
8260 | Scrubber booster I.D. fan (fan specific to the scrubber) | Pollution Control Equipment | Wet Scrubbers | D1 | Forced - Immediate | 2016 | Coal | CC | 100 | Fossil-Steam | RFC | Off-Peak | 356 | 30 | 1 | 1 | 8260-Scrubber booster I.D. fan (fan specific to the scrubber) | D1-Forced - Immediate | 100-Fossil-Steam
8260 | Scrubber booster I.D. fan (fan specific to the scrubber) | Pollution Control Equipment | Wet Scrubbers | D1 | Forced - Immediate | 2016 | Coal | CC | 100 | Fossil-Steam | RFC | Off-Peak | 4720.8333 | 50 | 1 | 1 | 8260-Scrubber booster I.D. fan (fan specific to the scrubber) | D1-Forced - Immediate | 100-Fossil-Steam
8260 | Scrubber booster I.D. fan (fan specific to the scrubber) | Pollution Control Equipment | Wet Scrubbers | D1 | Forced - Immediate | 2016 | Coal | CC | 100 | Fossil-Steam | RFC | Off-Peak | 5031.5 | 30 | 1 | 1 | 8260-Scrubber booster I.D. fan (fan specific to the scrubber) | D1-Forced - Immediate | 100-Fossil-Steam
8260 | Scrubber booster I.D. fan (fan specific to the scrubber) | Pollution Control Equipment | Wet Scrubbers | D1 | Forced - Immediate | 2016 | Coal | CC | 100 | Fossil-Steam | WECC | Summer | 496.8 | 184 | 1 | 1 | 8260-Scrubber booster I.D. fan (fan specific to the scrubber) | D1-Forced - Immediate | 100-Fossil-Steam
8260 | Scrubber booster I.D. fan (fan specific to the scrubber) | Pollution Control Equipment | Wet Scrubbers | D1 | Forced - Immediate | 2016 | Coal | CC | 100 | Fossil-Steam | RFC | Summer | 560 | 80 | 1 | 1 | 8260-Scrubber booster I.D. fan (fan specific to the scrubber) | D1-Forced - Immediate | 100-Fossil-Steam
8260 | Scrubber booster I.D. fan (fan specific to the scrubber) | Pollution Control Equipment | Wet Scrubbers | D1 | Forced - Immediate | 2016 | Coal | CC | 100 | Fossil-Steam | WECC | Summer | 787.5 | 90 | 1 | 1 | 8260-Scrubber booster I.D. fan (fan specific to the scrubber) | D1-Forced - Immediate | 100-Fossil-Steam
8260 | Scrubber booster I.D. fan (fan specific to the scrubber) | Pollution Control Equipment | Wet Scrubbers | D1 | Forced - Immediate | 2016 | Coal | CC | 100 | Fossil-Steam | RFC | Summer | 2644.6667 | 20 | 1 | 1 | 8260-Scrubber booster I.D. fan (fan specific to the scrubber) | D1-Forced - Immediate | 100-Fossil-Steam
8260 | Scrubber booster I.D. fan (fan specific to the scrubber) | Pollution Control Equipment | Wet Scrubbers | D1 | Forced - Immediate | 2016 | Coal | CC | 100 | Fossil-Steam | RFC | Summer | 2908.4999 | 90 | 1 | 1 | 8260-Scrubber booster I.D. fan (fan specific to the scrubber) | D1-Forced - Immediate | 100-Fossil-Steam
8260 | Scrubber booster I.D. fan (fan specific to the scrubber) | Pollution Control Equipment | Wet Scrubbers | D1 | Forced - Immediate | 2016 | Coal | CC | 100 | Fossil-Steam | WECC | Summer | 5414.4 | 188 | 1 | 1 | 8260-Scrubber booster I.D. fan (fan specific to the scrubber) | D1-Forced - Immediate | 100-Fossil-Steam
8260 | Scrubber booster I.D. fan (fan specific to the scrubber) | Pollution Control Equipment | Wet Scrubbers | D1 | Forced - Immediate | 2016 | Coal | CC | 100 | Fossil-Steam | RFC | Summer | 5796.6667 | 50 | 1 | 1 | 8260-Scrubber booster I.D. fan (fan specific to the scrubber) | D1-Forced - Immediate | 100-Fossil-Steam
8260 | Scrubber booster I.D. fan (fan specific to the scrubber) | Pollution Control Equipment | Wet Scrubbers | D1 | Forced - Immediate | 2016 | Coal | CC | 100 | Fossil-Steam | SERC | Summer | 9578.25 | 43 | 1 | 1 | 8260-Scrubber booster I.D. fan (fan specific to the scrubber) | D1-Forced - Immediate | 100-Fossil-Steam
8260 | Scrubber booster I.D. fan (fan specific to the scrubber) | Pollution Control Equipment | Wet Scrubbers | D1 | Forced - Immediate | 2016 | Coal | CC | 100 | Fossil-Steam | RFC | Winter | 112.5 | 30 | 1 | 1 | 8260-Scrubber booster I.D. fan (fan specific to the scrubber) | D1-Forced - Immediate | 100-Fossil-Steam
8260 | Scrubber booster I.D. fan (fan specific to the scrubber) | Pollution Control Equipment | Wet Scrubbers | D1 | Forced - Immediate | 2016 | Coal | CC | 100 | Fossil-Steam | RFC | Winter | 295.1666 | 230 | 1 | 1 | 8260-Scrubber booster I.D. fan (fan specific to the scrubber) | D1-Forced - Immediate | 100-Fossil-Steam
8260 | Scrubber booster I.D. fan (fan specific to the scrubber) | Pollution Control Equipment | Wet Scrubbers | D1 | Forced - Immediate | 2016 | Coal | CC | 100 | Fossil-Steam | WECC | Winter | 601.5 | 90 | 1 | 1 | 8260-Scrubber booster I.D. fan (fan specific to the scrubber) | D1-Forced - Immediate | 100-Fossil-Steam
8260 | Scrubber booster I.D. fan (fan specific to the scrubber) | Pollution Control Equipment | Wet Scrubbers | D1 | Forced - Immediate | 2016 | Coal | CC | 100 | Fossil-Steam | RFC | Winter | 1380 | 230 | 1 | 1 | 8260-Scrubber booster I.D. fan (fan specific to the scrubber) | D1-Forced - Immediate | 100-Fossil-Steam
8260 | Scrubber booster I.D. fan (fan specific to the scrubber) | Pollution Control Equipment | Wet Scrubbers | D1 | Forced - Immediate | 2016 | Coal | CC | 100 | Fossil-Steam | RFC | Winter | 15409.1665 | 410 | 1 | 1 | 8260-Scrubber booster I.D. fan (fan specific to the scrubber) | D1-Forced - Immediate | 100-Fossil-Steam
8260 | Scrubber booster I.D. fan (fan specific to the scrubber) | Pollution Control Equipment | Wet Scrubbers | U1 | Forced - Immediate | 2016 | Coal | CC | 100 | Fossil-Steam | RFC | Off-Peak | 1015527.2998 | 306 | 1 | 1 | 8260-Scrubber booster I.D. fan (fan specific to the scrubber) | U1-Forced - Immediate | 100-Fossil-Steam
8260 | Scrubber booster I.D. fan (fan specific to the scrubber) | Pollution Control Equipment | Wet Scrubbers | D1 | Forced - Immediate | 2016 | Coal | CC | 100 | Fossil-Steam | WECC | Off-Peak | 135.5333 | 107 | 1 | 1 | 8260-Scrubber booster I.D. fan (fan specific to the scrubber) | D1-Forced - Immediate | 100-Fossil-Steam
8260 | Scrubber booster I.D. fan (fan specific to the scrubber) | Pollution Control Equipment | Wet Scrubbers | D1 | Forced - Immediate | 2016 | Coal | CC | 100 | Fossil-Steam | WECC | Off-Peak | 1004.85 | 87 | 1 | 1 | 8260-Scrubber booster I.D. fan (fan specific to the scrubber) | D1-Forced - Immediate | 100-Fossil-Steam
8260 | Scrubber booster I.D. fan (fan specific to the scrubber) | Pollution Control Equipment | Wet Scrubbers | D1 | Forced - Immediate | 2016 | Coal | CC | 100 | Fossil-Steam | SERC | Off-Peak | 4462.5 | 52.5 | 1 | 1 | 8260-Scrubber booster I.D. fan (fan specific to the scrubber) | D1-Forced - Immediate | 100-Fossil-Steam
8260 | Scrubber booster I.D. fan (fan specific to the scrubber) | Pollution Control Equipment | Wet Scrubbers | D1 | Forced - Immediate | 2016 | Coal | CC | 100 | Fossil-Steam | RFC | Off-Peak | 4538.1662 | 730 | 1 | 1 | 8260-Scrubber booster I.D. fan (fan specific to the scrubber) | D1-Forced - Immediate | 100-Fossil-Steam
8260 | Scrubber booster I.D. fan (fan specific to the scrubber) | Pollution Control Equipment | Wet Scrubbers | D1 | Forced - Immediate | 2016 | Coal | CC | 100 | Fossil-Steam | RFC | Off-Peak | 4875.9998 | 240 | 1 | 1 | 8260-Scrubber booster I.D. fan (fan specific to the scrubber) | D1-Forced - Immediate | 100-Fossil-Steam
8260 | Scrubber booster I.D. fan (fan specific to the scrubber) | Pollution Control Equipment | Wet Scrubbers | D1 | Forced - Immediate | 2016 | Coal | CC | 100 | Fossil-Steam | WECC | Off-Peak | 4911.5 | 470 | 1 | 1 | 8260-Scrubber booster I.D. fan (fan specific to the scrubber) | D1-Forced - Immediate | 100-Fossil-Steam
8260 | Scrubber booster I.D. fan (fan specific to the scrubber) | Pollution Control Equipment | Wet Scrubbers | D1 | Forced - Immediate | 2016 | Coal | CC | 100 | Fossil-Steam | SERC | Summer | 32.625 | 14.5 | 1 | 1 | 8260-Scrubber booster I.D. fan (fan specific to the scrubber) | D1-Forced - Immediate | 100-Fossil-Steam
8260 | Scrubber booster I.D. fan (fan specific to the scrubber) | Pollution Control Equipment | Wet Scrubbers | D1 | Forced - Immediate | 2016 | Coal | CC | 100 | Fossil-Steam | WECC | Summer | 220.3998 | 228 | 1 | 1 | 8260-Scrubber booster I.D. fan (fan specific to the scrubber) | D1-Forced - Immediate | 100-Fossil-Steam
8260 | Scrubber booster I.D. fan (fan specific to the scrubber) | Pollution Control Equipment | Wet Scrubbers | D1 | Forced - Immediate | 2016 | Coal | CC | 100 | Fossil-Steam | RFC | Summer | 2819.8333 | 70 | 1 | 1 | 8260-Scrubber booster I.D. fan (fan specific to the scrubber) | D1-Forced - Immediate | 100-Fossil-Steam
8260 | Scrubber booster I.D. fan (fan specific to the scrubber) | Pollution Control Equipment | Wet Scrubbers | D1 | Forced - Immediate | 2016 | Coal | CC | 100 | Fossil-Steam | RFC | Summer | 2827 | 60 | 1 | 1 | 8260-Scrubber booster I.D. fan (fan specific to the scrubber) | D1-Forced - Immediate | 100-Fossil-Steam
8260 | Scrubber booster I.D. fan (fan specific to the scrubber) | Pollution Control Equipment | Wet Scrubbers | D1 | Forced - Immediate | 2016 | Coal | CC | 100 | Fossil-Steam | RFC | Summer | 2947.5 | 30 | 1 | 1 | 8260-Scrubber booster I.D. fan (fan specific to the scrubber) | D1-Forced - Immediate | 100-Fossil-Steam
8260 | Scrubber booster I.D. fan (fan specific to the scrubber) | Pollution Control Equipment | Wet Scrubbers | D1 | Forced - Immediate | 2016 | Coal | CC | 100 | Fossil-Steam | RFC | Summer | 4366.1666 | 230 | 1 | 1 | 8260-Scrubber booster I.D. fan (fan specific to the scrubber) | D1-Forced - Immediate | 100-Fossil-Steam
8260 | Scrubber booster I.D. fan (fan specific to the scrubber) | Pollution Control Equipment | Wet Scrubbers | D1 | Forced - Immediate | 2016 | Coal | CC | 100 | Fossil-Steam | RFC | Summer | 15974 | 30 | 1 | 1 | 8260-Scrubber booster I.D. fan (fan specific to the scrubber) | D1-Forced - Immediate | 100-Fossil-Steam
8260 | Scrubber booster I.D. fan (fan specific to the scrubber) | Pollution Control Equipment | Wet Scrubbers | D1 | Forced - Immediate | 2016 | Coal | CC | 100 | Fossil-Steam | RFC | Winter | 1020 | 300 | 1 | 1 | 8260-Scrubber booster I.D. fan (fan specific to the scrubber) | D1-Forced - Immediate | 100-Fossil-Steam
8260 | Scrubber booster I.D. fan (fan specific to the scrubber) | Pollution Control Equipment | Wet Scrubbers | D1 | Forced - Immediate | 2016 | Coal | CC | 100 | Fossil-Steam | RFC | Winter | 4411.5 | 30 | 1 | 1 | 8260-Scrubber booster I.D. fan (fan specific to the scrubber) | D1-Forced - Immediate | 100-Fossil-Steam
8260 | Scrubber booster I.D. fan (fan specific to the scrubber) | Pollution Control Equipment | Wet Scrubbers | D1 | Forced - Immediate | 2016 | Coal | CC | 100 | Fossil-Steam | RFC | Off-Peak | 10 | 20 | 1 | 1 | 8260-Scrubber booster I.D. fan (fan specific to the scrubber) | D1-Forced - Immediate | 100-Fossil-Steam
8260 | Scrubber booster I.D. fan (fan specific to the scrubber) | Pollution Control Equipment | Wet Scrubbers | D1 | Forced - Immediate | 2016 | Coal | CC | 100 | Fossil-Steam | WECC | Off-Peak | 551.4666 | 188 | 1 | 1 | 8260-Scrubber booster I.D. fan (fan specific to the scrubber) | D1-Forced - Immediate | 100-Fossil-Steam
8260 | Scrubber booster I.D. fan (fan specific to the scrubber) | Pollution Control Equipment | Wet Scrubbers | D1 | Forced - Immediate | 2016 | Coal | CC | 100 | Fossil-Steam | WECC | Off-Peak | 742.6 | 158 | 1 | 1 | 8260-Scrubber booster I.D. fan (fan specific to the scrubber) | D1-Forced - Immediate | 100-Fossil-Steam
8260 | Scrubber booster I.D. fan (fan specific to the scrubber) | Pollution Control Equipment | Wet Scrubbers | D1 | Forced - Immediate | 2016 | Coal | CC | 100 | Fossil-Steam | SERC | Off-Peak | 1841.875 | 52.5 | 1 | 1 | 8260-Scrubber booster I.D. fan (fan specific to the scrubber) | D1-Forced - Immediate | 100-Fossil-Steam
8260 | Scrubber booster I.D. fan (fan specific to the scrubber) | Pollution Control Equipment | Wet Scrubbers | D1 | Forced - Immediate | 2016 | Coal | CC | 100 | Fossil-Steam | SERC | Off-Peak | 5958.75 | 52.5 | 1 | 1 | 8260-Scrubber booster I.D. fan (fan specific to the scrubber) | D1-Forced - Immediate | 100-Fossil-Steam
8260 | Scrubber booster I.D. fan (fan specific to the scrubber) | Pollution Control Equipment | Wet Scrubbers | D1 | Forced - Immediate | 2016 | Coal | CC | 100 | Fossil-Steam | RFC | Off-Peak | 7691.3332 | 415 | 1 | 1 | 8260-Scrubber booster I.D. fan (fan specific to the scrubber) | D1-Forced - Immediate | 100-Fossil-Steam
8260 | Scrubber booster I.D. fan (fan specific to the scrubber) | Pollution Control Equipment | Wet Scrubbers | D1 | Forced - Immediate | 2016 | Coal | CC | 100 | Fossil-Steam | RFC | Off-Peak | 14265.1666 | 110 | 1 | 1 | 8260-Scrubber booster I.D. fan (fan specific to the scrubber) | D1-Forced - Immediate | 100-Fossil-Steam
8260 | Scrubber booster I.D. fan (fan specific to the scrubber) | Pollution Control Equipment | Wet Scrubbers | D1 | Forced - Immediate | 2016 | Coal | CC | 100 | Fossil-Steam | RFC | Summer | 72.5 | 10 | 1 | 1 | 8260-Scrubber booster I.D. fan (fan specific to the scrubber) | D1-Forced - Immediate | 100-Fossil-Steam
8260 | Scrubber booster I.D. fan (fan specific to the scrubber) | Pollution Control Equipment | Wet Scrubbers | D1 | Forced - Immediate | 2016 | Coal | CC | 100 | Fossil-Steam | SERC | Summer | 111.0833 | 43 | 1 | 1 | 8260-Scrubber booster I.D. fan (fan specific to the scrubber) | D1-Forced - Immediate | 100-Fossil-Steam
8260 | Scrubber booster I.D. fan (fan specific to the scrubber) | Pollution Control Equipment | Wet Scrubbers | D1 | Forced - Immediate | 2016 | Coal | CC | 100 | Fossil-Steam | RFC | Summer | 2185.6664 | 415 | 1 | 1 | 8260-Scrubber booster I.D. fan (fan specific to the scrubber) | D1-Forced - Immediate | 100-Fossil-Steam
8260 | Scrubber booster I.D. fan (fan specific to the scrubber) | Pollution Control Equipment | Wet Scrubbers | D1 | Forced - Immediate | 2016 | Coal | CC | 100 | Fossil-Steam | RFC | Summer | 3103.3332 | 200 | 1 | 1 | 8260-Scrubber booster I.D. fan (fan specific to the scrubber) | D1-Forced - Immediate | 100-Fossil-Steam
8260 | Scrubber booster I.D. fan (fan specific to the scrubber) | Pollution Control Equipment | Wet Scrubbers | D1 | Forced - Immediate | 2016 | Coal | CC | 100 | Fossil-Steam | RFC | Summer | 3305 | 100 | 1 | 1 | 8260-Scrubber booster I.D. fan (fan specific to the scrubber) | D1-Forced - Immediate | 100-Fossil-Steam
8260 | Scrubber booster I.D. fan (fan specific to the scrubber) | Pollution Control Equipment | Wet Scrubbers | D1 | Forced - Immediate | 2016 | Coal | CC | 100 | Fossil-Steam | RFC | Summer | 7038.5 | 70 | 1 | 1 | 8260-Scrubber booster I.D. fan (fan specific to the scrubber) | D1-Forced - Immediate | 100-Fossil-Steam
8260 | Scrubber booster I.D. fan (fan specific to the scrubber) | Pollution Control Equipment | Wet Scrubbers | D1 | Forced - Immediate | 2016 | Coal | CC | 100 | Fossil-Steam | RFC | Summer | 10127.3333 | 110 | 1 | 1 | 8260-Scrubber booster I.D. fan (fan specific to the scrubber) | D1-Forced - Immediate | 100-Fossil-Steam
8260 | Scrubber booster I.D. fan (fan specific to the scrubber) | Pollution Control Equipment | Wet Scrubbers | D1 | Forced - Immediate | 2016 | Coal | CC | 100 | Fossil-Steam | RFC | Summer | 14283.3333 | 50 | 1 | 1 | 8260-Scrubber booster I.D. fan (fan specific to the scrubber) | D1-Forced - Immediate | 100-Fossil-Steam
8260 | Scrubber booster I.D. fan (fan specific to the scrubber) | Pollution Control Equipment | Wet Scrubbers | D1 | Forced - Immediate | 2016 | Coal | CC | 100 | Fossil-Steam | SERC | Summer | 18916.4166 | 43 | 1 | 1 | 8260-Scrubber booster I.D. fan (fan specific to the scrubber) | D1-Forced - Immediate | 100-Fossil-Steam
8260 | Scrubber booster I.D. fan (fan specific to the scrubber) | Pollution Control Equipment | Wet Scrubbers | D1 | Forced - Immediate | 2016 | Coal | CC | 100 | Fossil-Steam | RFC | Winter | 51.75 | 115 | 1 | 1 | 8260-Scrubber booster I.D. fan (fan specific to the scrubber) | D1-Forced - Immediate | 100-Fossil-Steam
8260 | Scrubber booster I.D. fan (fan specific to the scrubber) | Pollution Control Equipment | Wet Scrubbers | D1 | Forced - Immediate | 2016 | Coal | CC | 100 | Fossil-Steam | RFC | Winter | 255.75 | 45 | 1 | 1 | 8260-Scrubber booster I.D. fan (fan specific to the scrubber) | D1-Forced - Immediate | 100-Fossil-Steam
8260 | Scrubber booster I.D. fan (fan specific to the scrubber) | Pollution Control Equipment | Wet Scrubbers | D1 | Forced - Immediate | 2016 | Coal | CC | 100 | Fossil-Steam | RFC | Winter | 3798.3332 | 430 | 1 | 1 | 8260-Scrubber booster I.D. fan (fan specific to the scrubber) | D1-Forced - Immediate | 100-Fossil-Steam
8260 | Scrubber booster I.D. fan (fan specific to the scrubber) | Pollution Control Equipment | Wet Scrubbers | D1 | Forced - Immediate | 2016 | Coal | CC | 100 | Fossil-Steam | RFC | Winter | 4810.8332 | 230 | 1 | 1 | 8260-Scrubber booster I.D. fan (fan specific to the scrubber) | D1-Forced - Immediate | 100-Fossil-Steam
8260 | Scrubber booster I.D. fan (fan specific to the scrubber) | Pollution Control Equipment | Wet Scrubbers | D1 | Forced - Immediate | 2016 | Coal | CC | 100 | Fossil-Steam | RFC | Winter | 6439.9997 | 480 | 1 | 1 | 8260-Scrubber booster I.D. fan (fan specific to the scrubber) | D1-Forced - Immediate | 100-Fossil-Steam
8260 | Scrubber booster I.D. fan (fan specific to the scrubber) | Pollution Control Equipment | Wet Scrubbers | D1 | Forced - Immediate | 2016 | Coal | CC | 100 | Fossil-Steam | RFC | Winter | 36549.3332 | 352 | 1 | 1 | 8260-Scrubber booster I.D. fan (fan specific to the scrubber) | D1-Forced - Immediate | 100-Fossil-Steam
8260 | Scrubber booster I.D. fan (fan specific to the scrubber) | Pollution Control Equipment | Wet Scrubbers | U1 | Forced - Immediate | 2016 | Coal | CC | 100 | Fossil-Steam | RFC | Winter | 3735.9165 | 635 | 1 | 1 | 8260-Scrubber booster I.D. fan (fan specific to the scrubber) | U1-Forced - Immediate | 100-Fossil-Steam
8260 | Scrubber booster I.D. fan (fan specific to the scrubber) | Pollution Control Equipment | Wet Scrubbers | U1 | Forced - Immediate | 2016 | Coal | CC | 100 | Fossil-Steam | WECC | Winter | 33134.333 | 428 | 1 | 1 | 8260-Scrubber booster I.D. fan (fan specific to the scrubber) | U1-Forced - Immediate | 100-Fossil-Steam
8260 | Scrubber booster I.D. fan (fan specific to the scrubber) | Pollution Control Equipment | Wet Scrubbers | D1 | Forced - Immediate | 2016 | Coal | CC | 100 | Fossil-Steam | WECC | Off-Peak | 153.5332 | 188 | 1 | 1 | 8260-Scrubber booster I.D. fan (fan specific to the scrubber) | D1-Forced - Immediate | 100-Fossil-Steam
8260 | Scrubber booster I.D. fan (fan specific to the scrubber) | Pollution Control Equipment | Wet Scrubbers | D1 | Forced - Immediate | 2016 | Coal | CC | 100 | Fossil-Steam | RFC | Off-Peak | 325 | 325 | 1 | 1 | 8260-Scrubber booster I.D. fan (fan specific to the scrubber) | D1-Forced - Immediate | 100-Fossil-Steam
8260 | Scrubber booster I.D. fan (fan specific to the scrubber) | Pollution Control Equipment | Wet Scrubbers | D1 | Forced - Immediate | 2016 | Coal | CC | 100 | Fossil-Steam | SERC | Off-Peak | 687 | 57.25 | 1 | 1 | 8260-Scrubber booster I.D. fan (fan specific to the scrubber) | D1-Forced - Immediate | 100-Fossil-Steam
8260 | Scrubber booster I.D. fan (fan specific to the scrubber) | Pollution Control Equipment | Wet Scrubbers | D1 | Forced - Immediate | 2016 | Coal | CC | 100 | Fossil-Steam | WECC | Off-Peak | 810.6666 | 80 | 1 | 1 | 8260-Scrubber booster I.D. fan (fan specific to the scrubber) | D1-Forced - Immediate | 100-Fossil-Steam
8260 | Scrubber booster I.D. fan (fan specific to the scrubber) | Pollution Control Equipment | Wet Scrubbers | D1 | Forced - Immediate | 2016 | Coal | CC | 100 | Fossil-Steam | SERC | Off-Peak | 1479.9166 | 43 | 1 | 1 | 8260-Scrubber booster I.D. fan (fan specific to the scrubber) | D1-Forced - Immediate | 100-Fossil-Steam
8260 | Scrubber booster I.D. fan (fan specific to the scrubber) | Pollution Control Equipment | Wet Scrubbers | D1 | Forced - Immediate | 2016 | Coal | CC | 100 | Fossil-Steam | RFC | Off-Peak | 5032 | 30 | 1 | 1 | 8260-Scrubber booster I.D. fan (fan specific to the scrubber) | D1-Forced - Immediate | 100-Fossil-Steam
8260 | Scrubber booster I.D. fan (fan specific to the scrubber) | Pollution Control Equipment | Wet Scrubbers | D1 | Forced - Immediate | 2016 | Coal | CC | 100 | Fossil-Steam | RFC | Off-Peak | 12545.3333 | 80 | 1 | 1 | 8260-Scrubber booster I.D. fan (fan specific to the scrubber) | D1-Forced - Immediate | 100-Fossil-Steam
8260 | Scrubber booster I.D. fan (fan specific to the scrubber) | Pollution Control Equipment | Wet Scrubbers | D1 | Forced - Immediate | 2016 | Coal | CC | 100 | Fossil-Steam | RFC | Off-Peak | 22732.6664 | 430 | 1 | 1 | 8260-Scrubber booster I.D. fan (fan specific to the scrubber) | D1-Forced - Immediate | 100-Fossil-Steam
8260 | Scrubber booster I.D. fan (fan specific to the scrubber) | Pollution Control Equipment | Wet Scrubbers | D1 | Forced - Immediate | 2016 | Coal | CC | 100 | Fossil-Steam | RFC | Off-Peak | 23176.3332 | 230 | 1 | 1 | 8260-Scrubber booster I.D. fan (fan specific to the scrubber) | D1-Forced - Immediate | 100-Fossil-Steam
8260 | Scrubber booster I.D. fan (fan specific to the scrubber) | Pollution Control Equipment | Wet Scrubbers | D1 | Forced - Immediate | 2016 | Coal | CC | 100 | Fossil-Steam | RFC | Off-Peak | 33292 | 410 | 1 | 1 | 8260-Scrubber booster I.D. fan (fan specific to the scrubber) | D1-Forced - Immediate | 100-Fossil-Steam
8260 | Scrubber booster I.D. fan (fan specific to the scrubber) | Pollution Control Equipment | Wet Scrubbers | D1 | Forced - Immediate | 2016 | Coal | CC | 100 | Fossil-Steam | RFC | Summer | 831.6667 | 10 | 1 | 1 | 8260-Scrubber booster I.D. fan (fan specific to the scrubber) | D1-Forced - Immediate | 100-Fossil-Steam
8260 | Scrubber booster I.D. fan (fan specific to the scrubber) | Pollution Control Equipment | Wet Scrubbers | D1 | Forced - Immediate | 2016 | Coal | CC | 100 | Fossil-Steam | RFC | Summer | 4253.3333 | 80 | 1 | 1 | 8260-Scrubber booster I.D. fan (fan specific to the scrubber) | D1-Forced - Immediate | 100-Fossil-Steam
8260 | Scrubber booster I.D. fan (fan specific to the scrubber) | Pollution Control Equipment | Wet Scrubbers | D1 | Forced - Immediate | 2016 | Coal | CC | 100 | Fossil-Steam | RFC | Summer | 6832.5 | 30 | 1 | 1 | 8260-Scrubber booster I.D. fan (fan specific to the scrubber) | D1-Forced - Immediate | 100-Fossil-Steam
8260 | Scrubber booster I.D. fan (fan specific to the scrubber) | Pollution Control Equipment | Wet Scrubbers | D1 | Forced - Immediate | 2016 | Coal | CC | 100 | Fossil-Steam | RFC | Summer | 7646.8332 | 430 | 1 | 1 | 8260-Scrubber booster I.D. fan (fan specific to the scrubber) | D1-Forced - Immediate | 100-Fossil-Steam
8260 | Scrubber booster I.D. fan (fan specific to the scrubber) | Pollution Control Equipment | Wet Scrubbers | D1 | Forced - Immediate | 2016 | Coal | CC | 100 | Fossil-Steam | SERC | Summer | 12730 | 100 | 1 | 1 | 8260-Scrubber booster I.D. fan (fan specific to the scrubber) | D1-Forced - Immediate | 100-Fossil-Steam
8260 | Scrubber booster I.D. fan (fan specific to the scrubber) | Pollution Control Equipment | Wet Scrubbers | D1 | Forced - Immediate | 2016 | Coal | CC | 100 | Fossil-Steam | RFC | Summer | 39021.6666 | 50 | 1 | 1 | 8260-Scrubber booster I.D. fan (fan specific to the scrubber) | D1-Forced - Immediate | 100-Fossil-Steam
8260 | Scrubber booster I.D. fan (fan specific to the scrubber) | Pollution Control Equipment | Wet Scrubbers | D1 | Forced - Immediate | 2016 | Coal | CC | 100 | Fossil-Steam | WECC | Winter | 50.6666 | 80 | 1 | 1 | 8260-Scrubber booster I.D. fan (fan specific to the scrubber) | D1-Forced - Immediate | 100-Fossil-Steam
8260 | Scrubber booster I.D. fan (fan specific to the scrubber) | Pollution Control Equipment | Wet Scrubbers | D1 | Forced - Immediate | 2016 | Coal | CC | 100 | Fossil-Steam | RFC | Winter | 418.5 | 30 | 1 | 1 | 8260-Scrubber booster I.D. fan (fan specific to the scrubber) | D1-Forced - Immediate | 100-Fossil-Steam
8260 | Scrubber booster I.D. fan (fan specific to the scrubber) | Pollution Control Equipment | Wet Scrubbers | D1 | Forced - Immediate | 2016 | Coal | CC | 100 | Fossil-Steam | WECC | Winter | 429.2 | 148 | 1 | 1 | 8260-Scrubber booster I.D. fan (fan specific to the scrubber) | D1-Forced - Immediate | 100-Fossil-Steam
8260 | Scrubber booster I.D. fan (fan specific to the scrubber) | Pollution Control Equipment | Wet Scrubbers | D1 | Forced - Immediate | 2016 | Coal | CC | 100 | Fossil-Steam | WECC | Winter | 1185.6 | 208 | 1 | 1 | 8260-Scrubber booster I.D. fan (fan specific to the scrubber) | D1-Forced - Immediate | 100-Fossil-Steam
8260 | Scrubber booster I.D. fan (fan specific to the scrubber) | Pollution Control Equipment | Wet Scrubbers | D1 | Forced - Immediate | 2016 | Coal | CC | 100 | Fossil-Steam | RFC | Winter | 14566.6666 | 230 | 1 | 1 | 8260-Scrubber booster I.D. fan (fan specific to the scrubber) | D1-Forced - Immediate | 100-Fossil-Steam
8260 | Scrubber booster I.D. fan (fan specific to the scrubber) | Pollution Control Equipment | Wet Scrubbers | D1 | Forced - Immediate | 2016 | Coal | CC | 100 | Fossil-Steam | RFC | Off-Peak | 68.3333 | 10 | 1 | 1 | 8260-Scrubber booster I.D. fan (fan specific to the scrubber) | D1-Forced - Immediate | 100-Fossil-Steam
8260 | Scrubber booster I.D. fan (fan specific to the scrubber) | Pollution Control Equipment | Wet Scrubbers | D1 | Forced - Immediate | 2016 | Coal | CC | 100 | Fossil-Steam | RFC | Off-Peak | 2422.6666 | 80 | 1 | 1 | 8260-Scrubber booster I.D. fan (fan specific to the scrubber) | D1-Forced - Immediate | 100-Fossil-Steam
8260 | Scrubber booster I.D. fan (fan specific to the scrubber) | Pollution Control Equipment | Wet Scrubbers | D1 | Forced - Immediate | 2016 | Coal | CC | 100 | Fossil-Steam | RFC | Off-Peak | 3458 | 260 | 1 | 1 | 8260-Scrubber booster I.D. fan (fan specific to the scrubber) | D1-Forced - Immediate | 100-Fossil-Steam
8260 | Scrubber booster I.D. fan (fan specific to the scrubber) | Pollution Control Equipment | Wet Scrubbers | D1 | Forced - Immediate | 2016 | Coal | CC | 100 | Fossil-Steam | SERC | Summer | 1481.6666 | 100 | 1 | 1 | 8260-Scrubber booster I.D. fan (fan specific to the scrubber) | D1-Forced - Immediate | 100-Fossil-Steam
8260 | Scrubber booster I.D. fan (fan specific to the scrubber) | Pollution Control Equipment | Wet Scrubbers | D1 | Forced - Immediate | 2016 | Coal | CC | 100 | Fossil-Steam | RFC | Summer | 3150 | 50 | 1 | 1 | 8260-Scrubber booster I.D. fan (fan specific to the scrubber) | D1-Forced - Immediate | 100-Fossil-Steam
8260 | Scrubber booster I.D. fan (fan specific to the scrubber) | Pollution Control Equipment | Wet Scrubbers | D1 | Forced - Immediate | 2016 | Coal | CC | 100 | Fossil-Steam | RFC | Summer | 3746.9999 | 180 | 1 | 1 | 8260-Scrubber booster I.D. fan (fan specific to the scrubber) | D1-Forced - Immediate | 100-Fossil-Steam
8260 | Scrubber booster I.D. fan (fan specific to the scrubber) | Pollution Control Equipment | Wet Scrubbers | D1 | Forced - Immediate | 2016 | Coal | CC | 100 | Fossil-Steam | RFC | Summer | 5470 | 50 | 1 | 1 | 8260-Scrubber booster I.D. fan (fan specific to the scrubber) | D1-Forced - Immediate | 100-Fossil-Steam
8260 | Scrubber booster I.D. fan (fan specific to the scrubber) | Pollution Control Equipment | Wet Scrubbers | D1 | Forced - Immediate | 2016 | Coal | CC | 100 | Fossil-Steam | RFC | Summer | 5964.1667 | 50 | 1 | 1 | 8260-Scrubber booster I.D. fan (fan specific to the scrubber) | D1-Forced - Immediate | 100-Fossil-Steam
8260 | Scrubber booster I.D. fan (fan specific to the scrubber) | Pollution Control Equipment | Wet Scrubbers | D1 | Forced - Immediate | 2016 | Coal | CC | 100 | Fossil-Steam | RFC | Summer | 13473.3333 | 80 | 1 | 1 | 8260-Scrubber booster I.D. fan (fan specific to the scrubber) | D1-Forced - Immediate | 100-Fossil-Steam
8260 | Scrubber booster I.D. fan (fan specific to the scrubber) | Pollution Control Equipment | Wet Scrubbers | D1 | Forced - Immediate | 2016 | Coal | CC | 100 | Fossil-Steam | RFC | Summer | 15685.8333 | 50 | 1 | 1 | 8260-Scrubber booster I.D. fan (fan specific to the scrubber) | D1-Forced - Immediate | 100-Fossil-Steam
8260 | Scrubber booster I.D. fan (fan specific to the scrubber) | Pollution Control Equipment | Wet Scrubbers | D1 | Forced - Immediate | 2016 | Coal | CC | 100 | Fossil-Steam | RFC | Summer | 18373.3331 | 416 | 1 | 1 | 8260-Scrubber booster I.D. fan (fan specific to the scrubber) | D1-Forced - Immediate | 100-Fossil-Steam
8260 | Scrubber booster I.D. fan (fan specific to the scrubber) | Pollution Control Equipment | Wet Scrubbers | D1 | Forced - Immediate | 2016 | Coal | CC | 100 | Fossil-Steam | WECC | Winter | 228.7332 | 188 | 1 | 1 | 8260-Scrubber booster I.D. fan (fan specific to the scrubber) | D1-Forced - Immediate | 100-Fossil-Steam
8260 | Scrubber booster I.D. fan (fan specific to the scrubber) | Pollution Control Equipment | Wet Scrubbers | D1 | Forced - Immediate | 2016 | Coal | CC | 100 | Fossil-Steam | RFC | Winter | 2623 | 430 | 1 | 1 | 8260-Scrubber booster I.D. fan (fan specific to the scrubber) | D1-Forced - Immediate | 100-Fossil-Steam
8260 | Scrubber booster I.D. fan (fan specific to the scrubber) | Pollution Control Equipment | Wet Scrubbers | D1 | Forced - Immediate | 2016 | Coal | CC | 100 | Fossil-Steam | RFC | Winter | 3485 | 410 | 1 | 1 | 8260-Scrubber booster I.D. fan (fan specific to the scrubber) | D1-Forced - Immediate | 100-Fossil-Steam
8260 | Scrubber booster I.D. fan (fan specific to the scrubber) | Pollution Control Equipment | Wet Scrubbers | U1 | Forced - Immediate | 2016 | Coal | CC | 100 | Fossil-Steam | RFC | Winter | 601.75 | 415 | 1 | 1 | 8260-Scrubber booster I.D. fan (fan specific to the scrubber) | U1-Forced - Immediate | 100-Fossil-Steam
8260 | Scrubber booster I.D. fan (fan specific to the scrubber) | Pollution Control Equipment | Wet Scrubbers | D1 | Forced - Immediate | 2016 | Coal | CC | 100 | Fossil-Steam | RFC | Off-Peak | 110 | 220 | 1 | 1 | 8260-Scrubber booster I.D. fan (fan specific to the scrubber) | D1-Forced - Immediate | 100-Fossil-Steam
8260 | Scrubber booster I.D. fan (fan specific to the scrubber) | Pollution Control Equipment | Wet Scrubbers | D1 | Forced - Immediate | 2016 | Coal | CC | 100 | Fossil-Steam | RFC | Off-Peak | 195 | 30 | 1 | 1 | 8260-Scrubber booster I.D. fan (fan specific to the scrubber) | D1-Forced - Immediate | 100-Fossil-Steam
8260 | Scrubber booster I.D. fan (fan specific to the scrubber) | Pollution Control Equipment | Wet Scrubbers | D1 | Forced - Immediate | 2016 | Coal | CC | 100 | Fossil-Steam | RFC | Off-Peak | 328.3332 | 394 | 1 | 1 | 8260-Scrubber booster I.D. fan (fan specific to the scrubber) | D1-Forced - Immediate | 100-Fossil-Steam
8260 | Scrubber booster I.D. fan (fan specific to the scrubber) | Pollution Control Equipment | Wet Scrubbers | D1 | Forced - Immediate | 2016 | Coal | CC | 100 | Fossil-Steam | RFC | Off-Peak | 354 | 354 | 1 | 1 | 8260-Scrubber booster I.D. fan (fan specific to the scrubber) | D1-Forced - Immediate | 100-Fossil-Steam
8260 | Scrubber booster I.D. fan (fan specific to the scrubber) | Pollution Control Equipment | Wet Scrubbers | D1 | Forced - Immediate | 2016 | Coal | CC | 100 | Fossil-Steam | RFC | Off-Peak | 428.1333 | 247 | 1 | 1 | 8260-Scrubber booster I.D. fan (fan specific to the scrubber) | D1-Forced - Immediate | 100-Fossil-Steam
8260 | Scrubber booster I.D. fan (fan specific to the scrubber) | Pollution Control Equipment | Wet Scrubbers | D1 | Forced - Immediate | 2016 | Coal | CC | 100 | Fossil-Steam | RFC | Off-Peak | 5557.5 | 90 | 1 | 1 | 8260-Scrubber booster I.D. fan (fan specific to the scrubber) | D1-Forced - Immediate | 100-Fossil-Steam
8260 | Scrubber booster I.D. fan (fan specific to the scrubber) | Pollution Control Equipment | Wet Scrubbers | D1 | Forced - Immediate | 2016 | Coal | CC | 100 | Fossil-Steam | RFC | Off-Peak | 5807.9999 | 360 | 1 | 1 | 8260-Scrubber booster I.D. fan (fan specific to the scrubber) | D1-Forced - Immediate | 100-Fossil-Steam
8260 | Scrubber booster I.D. fan (fan specific to the scrubber) | Pollution Control Equipment | Wet Scrubbers | D1 | Forced - Immediate | 2016 | Coal | CC | 100 | Fossil-Steam | RFC | Summer | 307.9999 | 240 | 1 | 1 | 8260-Scrubber booster I.D. fan (fan specific to the scrubber) | D1-Forced - Immediate | 100-Fossil-Steam
8260 | Scrubber booster I.D. fan (fan specific to the scrubber) | Pollution Control Equipment | Wet Scrubbers | D1 | Forced - Immediate | 2016 | Coal | CC | 100 | Fossil-Steam | RFC | Summer | 711.9998 | 267 | 1 | 1 | 8260-Scrubber booster I.D. fan (fan specific to the scrubber) | D1-Forced - Immediate | 100-Fossil-Steam
8260 | Scrubber booster I.D. fan (fan specific to the scrubber) | Pollution Control Equipment | Wet Scrubbers | D1 | Forced - Immediate | 2016 | Coal | CC | 100 | Fossil-Steam | RFC | Summer | 1289.1667 | 13 | 1 | 1 | 8260-Scrubber booster I.D. fan (fan specific to the scrubber) | D1-Forced - Immediate | 100-Fossil-Steam
8260 | Scrubber booster I.D. fan (fan specific to the scrubber) | Pollution Control Equipment | Wet Scrubbers | D1 | Forced - Immediate | 2016 | Coal | CC | 100 | Fossil-Steam | RFC | Summer | 1883.3333 | 40 | 1 | 1 | 8260-Scrubber booster I.D. fan (fan specific to the scrubber) | D1-Forced - Immediate | 100-Fossil-Steam
8260 | Scrubber booster I.D. fan (fan specific to the scrubber) | Pollution Control Equipment | Wet Scrubbers | D1 | Forced - Immediate | 2016 | Coal | CC | 100 | Fossil-Steam | RFC | Summer | 4182 | 30 | 1 | 1 | 8260-Scrubber booster I.D. fan (fan specific to the scrubber) | D1-Forced - Immediate | 100-Fossil-Steam
8260 | Scrubber booster I.D. fan (fan specific to the scrubber) | Pollution Control Equipment | Wet Scrubbers | D1 | Forced - Immediate | 2016 | Coal | CC | 100 | Fossil-Steam | RFC | Summer | 6520 | 50 | 1 | 1 | 8260-Scrubber booster I.D. fan (fan specific to the scrubber) | D1-Forced - Immediate | 100-Fossil-Steam
8260 | Scrubber booster I.D. fan (fan specific to the scrubber) | Pollution Control Equipment | Wet Scrubbers | D1 | Forced - Immediate | 2016 | Coal | CC | 100 | Fossil-Steam | RFC | Summer | 18398.3333 | 100 | 1 | 1 | 8260-Scrubber booster I.D. fan (fan specific to the scrubber) | D1-Forced - Immediate | 100-Fossil-Steam
8260 | Scrubber booster I.D. fan (fan specific to the scrubber) | Pollution Control Equipment | Wet Scrubbers | D1 | Forced - Immediate | 2016 | Coal | CC | 100 | Fossil-Steam | RFC | Winter | 6240 | 130 | 1 | 1 | 8260-Scrubber booster I.D. fan (fan specific to the scrubber) | D1-Forced - Immediate | 100-Fossil-Steam
8261 | Scrubber booster I.D. fan drive | Pollution Control Equipment | Wet Scrubbers | D1 | Forced - Immediate | 2016 | Coal | CC | 100 | Fossil-Steam | WECC | Summer | 306.25 | 147 | 1 | 1 | 8261-Scrubber booster I.D. fan drive | D1-Forced - Immediate | 100-Fossil-Steam
8261 | Scrubber booster I.D. fan drive | Pollution Control Equipment | Wet Scrubbers | D1 | Forced - Immediate | 2016 | Coal | CC | 100 | Fossil-Steam | RFC | Off-Peak | 239.0333 | 71 | 1 | 1 | 8261-Scrubber booster I.D. fan drive | D1-Forced - Immediate | 100-Fossil-Steam
8261 | Scrubber booster I.D. fan drive | Pollution Control Equipment | Wet Scrubbers | D1 | Forced - Immediate | 2016 | Coal | CC | 100 | Fossil-Steam | WECC | Summer | 126.15 | 87 | 1 | 1 | 8261-Scrubber booster I.D. fan drive | D1-Forced - Immediate | 100-Fossil-Steam
8261 | Scrubber booster I.D. fan drive | Pollution Control Equipment | Wet Scrubbers | D1 | Forced - Immediate | 2016 | Coal | CC | 100 | Fossil-Steam | RFC | Summer | 24012.5 | 170 | 1 | 1 | 8261-Scrubber booster I.D. fan drive | D1-Forced - Immediate | 100-Fossil-Steam
8261 | Scrubber booster I.D. fan drive | Pollution Control Equipment | Wet Scrubbers | U1 | Forced - Immediate | 2016 | Coal | CC | 100 | Fossil-Steam | SERC | Off-Peak | 168.9999 | 78 | 1 | 1 | 8261-Scrubber booster I.D. fan drive | U1-Forced - Immediate | 100-Fossil-Steam
8261 | Scrubber booster I.D. fan drive | Pollution Control Equipment | Wet Scrubbers | U1 | Forced - Immediate | 2016 | Coal | CC | 100 | Fossil-Steam | SERC | Off-Peak | 509.1665 | 235 | 1 | 1 | 8261-Scrubber booster I.D. fan drive | U1-Forced - Immediate | 100-Fossil-Steam
8261 | Scrubber booster I.D. fan drive | Pollution Control Equipment | Wet Scrubbers | D1 | Forced - Immediate | 2016 | Coal | CC | 100 | Fossil-Steam | SERC | Summer | 180 | 80 | 1 | 1 | 8261-Scrubber booster I.D. fan drive | D1-Forced - Immediate | 100-Fossil-Steam
8261 | Scrubber booster I.D. fan drive | Pollution Control Equipment | Wet Scrubbers | D1 | Forced - Immediate | 2016 | Coal | CC | 100 | Fossil-Steam | SERC | Summer | 896.875 | 52.5 | 1 | 1 | 8261-Scrubber booster I.D. fan drive | D1-Forced - Immediate | 100-Fossil-Steam
8261 | Scrubber booster I.D. fan drive | Pollution Control Equipment | Wet Scrubbers | U1 | Forced - Immediate | 2016 | Coal | CC | 100 | Fossil-Steam | RFC | Off-Peak | 2925.75 | 415 | 1 | 1 | 8261-Scrubber booster I.D. fan drive | U1-Forced - Immediate | 100-Fossil-Steam
8261 | Scrubber booster I.D. fan drive | Pollution Control Equipment | Wet Scrubbers | D1 | Forced - Immediate | 2016 | Coal | CC | 100 | Fossil-Steam | RFC | Winter | 7900 | 50 | 1 | 1 | 8261-Scrubber booster I.D. fan drive | D1-Forced - Immediate | 100-Fossil-Steam
8261 | Scrubber booster I.D. fan drive | Pollution Control Equipment | Wet Scrubbers | D1 | Forced - Immediate | 2016 | Coal | CC | 100 | Fossil-Steam | WECC | Off-Peak | 240 | 150 | 1 | 1 | 8261-Scrubber booster I.D. fan drive | D1-Forced - Immediate | 100-Fossil-Steam
8261 | Scrubber booster I.D. fan drive | Pollution Control Equipment | Wet Scrubbers | D1 | Forced - Immediate | 2016 | Coal | CC | 100 | Fossil-Steam | WECC | Summer | 44.1 | 27 | 1 | 1 | 8261-Scrubber booster I.D. fan drive | D1-Forced - Immediate | 100-Fossil-Steam
8262 | Scrubber booster I.D. fan vibration (fan specific to the scrubber) | Pollution Control Equipment | Wet Scrubbers | D1 | Forced - Immediate | 2016 | Coal | CC | 100 | Fossil-Steam | RFC | Off-Peak | 8433 | 180 | 1 | 1 | 8262-Scrubber booster I.D. fan vibration (fan specific to the scrubber) | D1-Forced - Immediate | 100-Fossil-Steam
8262 | Scrubber booster I.D. fan vibration (fan specific to the scrubber) | Pollution Control Equipment | Wet Scrubbers | D1 | Forced - Immediate | 2016 | Coal | CC | 100 | Fossil-Steam | RFC | Off-Peak | 13762.3331 | 820 | 1 | 1 | 8262-Scrubber booster I.D. fan vibration (fan specific to the scrubber) | D1-Forced - Immediate | 100-Fossil-Steam
8262 | Scrubber booster I.D. fan vibration (fan specific to the scrubber) | Pollution Control Equipment | Wet Scrubbers | D1 | Forced - Immediate | 2016 | Coal | CC | 100 | Fossil-Steam | WECC | Summer | 2089.4499 | 87 | 1 | 1 | 8262-Scrubber booster I.D. fan vibration (fan specific to the scrubber) | D1-Forced - Immediate | 100-Fossil-Steam
8262 | Scrubber booster I.D. fan vibration (fan specific to the scrubber) | Pollution Control Equipment | Wet Scrubbers | D1 | Forced - Immediate | 2016 | Coal | CC | 100 | Fossil-Steam | RFC | Summer | 17387.4999 | 150 | 1 | 1 | 8262-Scrubber booster I.D. fan vibration (fan specific to the scrubber) | D1-Forced - Immediate | 100-Fossil-Steam
8262 | Scrubber booster I.D. fan vibration (fan specific to the scrubber) | Pollution Control Equipment | Wet Scrubbers | U1 | Forced - Immediate | 2016 | Coal | CC | 100 | Fossil-Steam | WECC | Off-Peak | 30715.35 | 307 | 1 | 1 | 8262-Scrubber booster I.D. fan vibration (fan specific to the scrubber) | U1-Forced - Immediate | 100-Fossil-Steam
8262 | Scrubber booster I.D. fan vibration (fan specific to the scrubber) | Pollution Control Equipment | Wet Scrubbers | U1 | Forced - Immediate | 2016 | Coal | CC | 100 | Fossil-Steam | RFC | Summer | 41140.1 | 577 | 1 | 1 | 8262-Scrubber booster I.D. fan vibration (fan specific to the scrubber) | U1-Forced - Immediate | 100-Fossil-Steam
8262 | Scrubber booster I.D. fan vibration (fan specific to the scrubber) | Pollution Control Equipment | Wet Scrubbers | D1 | Forced - Immediate | 2016 | Coal | CC | 100 | Fossil-Steam | SERC | Summer | 1847.1 | 262 | 1 | 1 | 8262-Scrubber booster I.D. fan vibration (fan specific to the scrubber) | D1-Forced - Immediate | 100-Fossil-Steam
8262 | Scrubber booster I.D. fan vibration (fan specific to the scrubber) | Pollution Control Equipment | Wet Scrubbers | D2 | Forced - Delayed | 2016 | Coal | CC | 100 | Fossil-Steam | WECC | Summer | 1168.7 | 87 | 1 | 1 | 8262-Scrubber booster I.D. fan vibration (fan specific to the scrubber) | D2-Forced - Delayed | 100-Fossil-Steam
8262 | Scrubber booster I.D. fan vibration (fan specific to the scrubber) | Pollution Control Equipment | Wet Scrubbers | U1 | Forced - Immediate | 2016 | Coal | CC | 100 | Fossil-Steam | RFC | Summer | 91291.0163 | 577 | 1 | 1 | 8262-Scrubber booster I.D. fan vibration (fan specific to the scrubber) | U1-Forced - Immediate | 100-Fossil-Steam
8262 | Scrubber booster I.D. fan vibration (fan specific to the scrubber) | Pollution Control Equipment | Wet Scrubbers | D2 | Forced - Delayed | 2016 | Coal | CC | 100 | Fossil-Steam | WECC | Summer | 1305 | 87 | 1 | 1 | 8262-Scrubber booster I.D. fan vibration (fan specific to the scrubber) | D2-Forced - Delayed | 100-Fossil-Steam
8262 | Scrubber booster I.D. fan vibration (fan specific to the scrubber) | Pollution Control Equipment | Wet Scrubbers | D1 | Forced - Immediate | 2016 | Coal | CC | 100 | Fossil-Steam | RFC | Summer | 2327.7998 | 339 | 1 | 1 | 8262-Scrubber booster I.D. fan vibration (fan specific to the scrubber) | D1-Forced - Immediate | 100-Fossil-Steam
8262 | Scrubber booster I.D. fan vibration (fan specific to the scrubber) | Pollution Control Equipment | Wet Scrubbers | D1 | Forced - Immediate | 2016 | Coal | CC | 100 | Fossil-Steam | WECC | Summer | 977.3 | 87 | 1 | 1 | 8262-Scrubber booster I.D. fan vibration (fan specific to the scrubber) | D1-Forced - Immediate | 100-Fossil-Steam
8262 | Scrubber booster I.D. fan vibration (fan specific to the scrubber) | Pollution Control Equipment | Wet Scrubbers | D1 | Forced - Immediate | 2016 | Coal | CC | 100 | Fossil-Steam | RFC | Summer | 1732.6666 | 230 | 1 | 1 | 8262-Scrubber booster I.D. fan vibration (fan specific to the scrubber) | D1-Forced - Immediate | 100-Fossil-Steam
8262 | Scrubber booster I.D. fan vibration (fan specific to the scrubber) | Pollution Control Equipment | Wet Scrubbers | D1 | Forced - Immediate | 2016 | Coal | CC | 100 | Fossil-Steam | RFC | Summer | 20869.3332 | 430 | 1 | 1 | 8262-Scrubber booster I.D. fan vibration (fan specific to the scrubber) | D1-Forced - Immediate | 100-Fossil-Steam
8262 | Scrubber booster I.D. fan vibration (fan specific to the scrubber) | Pollution Control Equipment | Wet Scrubbers | D1 | Forced - Immediate | 2016 | Coal | CC | 100 | Fossil-Steam | WECC | Winter | 1032.3999 | 87 | 1 | 1 | 8262-Scrubber booster I.D. fan vibration (fan specific to the scrubber) | D1-Forced - Immediate | 100-Fossil-Steam
8262 | Scrubber booster I.D. fan vibration (fan specific to the scrubber) | Pollution Control Equipment | Wet Scrubbers | D1 | Forced - Immediate | 2016 | Coal | CC | 100 | Fossil-Steam | WECC | Winter | 1399.25 | 87 | 1 | 1 | 8262-Scrubber booster I.D. fan vibration (fan specific to the scrubber) | D1-Forced - Immediate | 100-Fossil-Steam
8262 | Scrubber booster I.D. fan vibration (fan specific to the scrubber) | Pollution Control Equipment | Wet Scrubbers | D1 | Forced - Immediate | 2016 | Coal | CC | 100 | Fossil-Steam | RFC | Winter | 5221.6666 | 260 | 1 | 1 | 8262-Scrubber booster I.D. fan vibration (fan specific to the scrubber) | D1-Forced - Immediate | 100-Fossil-Steam
8262 | Scrubber booster I.D. fan vibration (fan specific to the scrubber) | Pollution Control Equipment | Wet Scrubbers | U1 | Forced - Immediate | 2016 | Coal | CC | 100 | Fossil-Steam | RFC | Off-Peak | 11972.75 | 415 | 1 | 1 | 8262-Scrubber booster I.D. fan vibration (fan specific to the scrubber) | U1-Forced - Immediate | 100-Fossil-Steam
8262 | Scrubber booster I.D. fan vibration (fan specific to the scrubber) | Pollution Control Equipment | Wet Scrubbers | D1 | Forced - Immediate | 2016 | Coal | CC | 100 | Fossil-Steam | SERC | Summer | 1341.6664 | 460 | 1 | 1 | 8262-Scrubber booster I.D. fan vibration (fan specific to the scrubber) | D1-Forced - Immediate | 100-Fossil-Steam
8262 | Scrubber booster I.D. fan vibration (fan specific to the scrubber) | Pollution Control Equipment | Wet Scrubbers | D1 | Forced - Immediate | 2016 | Coal | LI | 100 | Fossil-Steam | MRO | Winter | 10032 | 110 | 1 | 1 | 8262-Scrubber booster I.D. fan vibration (fan specific to the scrubber) | D1-Forced - Immediate | 100-Fossil-Steam
8265 | Scrubber ID fan dampers | Pollution Control Equipment | Wet Scrubbers | SF | Startup Failure | 2016 | Coal | LI | 100 | Fossil-Steam | MRO | Summer | 8046.4999 | 210 | 1 | 1 | 8265-Scrubber ID fan dampers | SF-Startup Failure | 100-Fossil-Steam
8265 | Scrubber ID fan dampers | Pollution Control Equipment | Wet Scrubbers | D1 | Forced - Immediate | 2016 | Coal | CC | 100 | Fossil-Steam | RFC | Winter | 259.9997 | 390 | 1 | 1 | 8265-Scrubber ID fan dampers | D1-Forced - Immediate | 100-Fossil-Steam
8270 | Scrubber booster F.D. fan (fan specific to the scrubber) | Pollution Control Equipment | Wet Scrubbers | D1 | Forced - Immediate | 2016 | Coal | CC | 100 | Fossil-Steam | RFC | Off-Peak | 125 | 20 | 1 | 1 | 8270-Scrubber booster F.D. fan (fan specific to the scrubber) | D1-Forced - Immediate | 100-Fossil-Steam
8270 | Scrubber booster F.D. fan (fan specific to the scrubber) | Pollution Control Equipment | Wet Scrubbers | D1 | Forced - Immediate | 2016 | Coal | CC | 100 | Fossil-Steam | SERC | Summer | 2975.0643 | 845.99 | 1 | 1 | 8270-Scrubber booster F.D. fan (fan specific to the scrubber) | D1-Forced - Immediate | 100-Fossil-Steam
8270 | Scrubber booster F.D. fan (fan specific to the scrubber) | Pollution Control Equipment | Wet Scrubbers | D3 | Forced - Postponed | 2016 | Coal | CC | 100 | Fossil-Steam | RFC | Winter | 238.8741 | 118.45 | 1 | 1 | 8270-Scrubber booster F.D. fan (fan specific to the scrubber) | D3-Forced - Postponed | 100-Fossil-Steam
8270 | Scrubber booster F.D. fan (fan specific to the scrubber) | Pollution Control Equipment | Wet Scrubbers | D1 | Forced - Immediate | 2016 | Coal | CC | 100 | Fossil-Steam | RFC | Off-Peak | 91.6667 | 20 | 1 | 1 | 8270-Scrubber booster F.D. fan (fan specific to the scrubber) | D1-Forced - Immediate | 100-Fossil-Steam
8270 | Scrubber booster F.D. fan (fan specific to the scrubber) | Pollution Control Equipment | Wet Scrubbers | D1 | Forced - Immediate | 2016 | Coal | CC | 100 | Fossil-Steam | RFC | Summer | 175 | 25 | 1 | 1 | 8270-Scrubber booster F.D. fan (fan specific to the scrubber) | D1-Forced - Immediate | 100-Fossil-Steam
8270 | Scrubber booster F.D. fan (fan specific to the scrubber) | Pollution Control Equipment | Wet Scrubbers | D2 | Forced - Delayed | 2016 | Coal | CC | 100 | Fossil-Steam | RFC | Winter | 6227.55 | 197.7 | 1 | 1 | 8270-Scrubber booster F.D. fan (fan specific to the scrubber) | D2-Forced - Delayed | 100-Fossil-Steam
8270 | Scrubber booster F.D. fan (fan specific to the scrubber) | Pollution Control Equipment | Wet Scrubbers | U1 | Forced - Immediate | 2016 | Coal | CC | 100 | Fossil-Steam | RFC | Off-Peak | 636.8999 | 198 | 1 | 1 | 8270-Scrubber booster F.D. fan (fan specific to the scrubber) | U1-Forced - Immediate | 100-Fossil-Steam
8270 | Scrubber booster F.D. fan (fan specific to the scrubber) | Pollution Control Equipment | Wet Scrubbers | D1 | Forced - Immediate | 2016 | Coal | CC | 100 | Fossil-Steam | RFC | Summer | 390.87 | 20.2 | 1 | 1 | 8270-Scrubber booster F.D. fan (fan specific to the scrubber) | D1-Forced - Immediate | 100-Fossil-Steam
8270 | Scrubber booster F.D. fan (fan specific to the scrubber) | Pollution Control Equipment | Wet Scrubbers | D2 | Forced - Delayed | 2016 | Coal | CC | 100 | Fossil-Steam | RFC | Winter | 55.9523 | 14.66 | 1 | 1 | 8270-Scrubber booster F.D. fan (fan specific to the scrubber) | D2-Forced - Delayed | 100-Fossil-Steam
8270 | Scrubber booster F.D. fan (fan specific to the scrubber) | Pollution Control Equipment | Wet Scrubbers | U1 | Forced - Immediate | 2016 | Coal | CC | 100 | Fossil-Steam | SERC | Summer | 2111.4828 | 839 | 1 | 1 | 8270-Scrubber booster F.D. fan (fan specific to the scrubber) | U1-Forced - Immediate | 100-Fossil-Steam
8270 | Scrubber booster F.D. fan (fan specific to the scrubber) | Pollution Control Equipment | Wet Scrubbers | D1 | Forced - Immediate | 2016 | Coal | CC | 100 | Fossil-Steam | SERC | Winter | 134.5499 | 351 | 1 | 1 | 8270-Scrubber booster F.D. fan (fan specific to the scrubber) | D1-Forced - Immediate | 100-Fossil-Steam
8270 | Scrubber booster F.D. fan (fan specific to the scrubber) | Pollution Control Equipment | Wet Scrubbers | D1 | Forced - Immediate | 2016 | Coal | CC | 100 | Fossil-Steam | RFC | Summer | 96.0667 | 44 | 1 | 1 | 8270-Scrubber booster F.D. fan (fan specific to the scrubber) | D1-Forced - Immediate | 100-Fossil-Steam
8270 | Scrubber booster F.D. fan (fan specific to the scrubber) | Pollution Control Equipment | Wet Scrubbers | D1 | Forced - Immediate | 2016 | Coal | CC | 100 | Fossil-Steam | RFC | Off-Peak | 35.3333 | 40 | 1 | 1 | 8270-Scrubber booster F.D. fan (fan specific to the scrubber) | D1-Forced - Immediate | 100-Fossil-Steam
8270 | Scrubber booster F.D. fan (fan specific to the scrubber) | Pollution Control Equipment | Wet Scrubbers | D1 | Forced - Immediate | 2016 | Coal | CC | 100 | Fossil-Steam | SERC | Summer | 902.3888 | 845.99 | 1 | 1 | 8270-Scrubber booster F.D. fan (fan specific to the scrubber) | D1-Forced - Immediate | 100-Fossil-Steam
8270 | Scrubber booster F.D. fan (fan specific to the scrubber) | Pollution Control Equipment | Wet Scrubbers | D1 | Forced - Immediate | 2016 | Coal | CC | 100 | Fossil-Steam | SERC | Summer | 10353.7665 | 383 | 1 | 1 | 8270-Scrubber booster F.D. fan (fan specific to the scrubber) | D1-Forced - Immediate | 100-Fossil-Steam
8270 | Scrubber booster F.D. fan (fan specific to the scrubber) | Pollution Control Equipment | Wet Scrubbers | D2 | Forced - Delayed | 2016 | Coal | CC | 100 | Fossil-Steam | RFC | Winter | 3837.7243 | 23.17 | 1 | 1 | 8270-Scrubber booster F.D. fan (fan specific to the scrubber) | D2-Forced - Delayed | 100-Fossil-Steam
8270 | Scrubber booster F.D. fan (fan specific to the scrubber) | Pollution Control Equipment | Wet Scrubbers | U1 | Forced - Immediate | 2016 | Coal | CC | 100 | Fossil-Steam | SERC | Summer | 1043.3997 | 846 | 1 | 1 | 8270-Scrubber booster F.D. fan (fan specific to the scrubber) | U1-Forced - Immediate | 100-Fossil-Steam
8270 | Scrubber booster F.D. fan (fan specific to the scrubber) | Pollution Control Equipment | Wet Scrubbers | D1 | Forced - Immediate | 2016 | Coal | CC | 100 | Fossil-Steam | RFC | Summer | 139.6333 | 59 | 1 | 1 | 8270-Scrubber booster F.D. fan (fan specific to the scrubber) | D1-Forced - Immediate | 100-Fossil-Steam
8270 | Scrubber booster F.D. fan (fan specific to the scrubber) | Pollution Control Equipment | Wet Scrubbers | D2 | Forced - Delayed | 2016 | Coal | CC | 100 | Fossil-Steam | RFC | Off-Peak | 582.8 | 9.4 | 1 | 1 | 8270-Scrubber booster F.D. fan (fan specific to the scrubber) | D2-Forced - Delayed | 100-Fossil-Steam
8270 | Scrubber booster F.D. fan (fan specific to the scrubber) | Pollution Control Equipment | Wet Scrubbers | D2 | Forced - Delayed | 2016 | Coal | CC | 100 | Fossil-Steam | RFC | Off-Peak | 799.2533 | 12.7 | 1 | 1 | 8270-Scrubber booster F.D. fan (fan specific to the scrubber) | D2-Forced - Delayed | 100-Fossil-Steam
8272 | Scrubber booster F.D. fan vibration (fan specific to the scrubber) | Pollution Control Equipment | Wet Scrubbers | D2 | Forced - Delayed | 2016 | Coal | CC | 100 | Fossil-Steam | RFC | Winter | 4336.97 | 194.92 | 1 | 1 | 8272-Scrubber booster F.D. fan vibration (fan specific to the scrubber) | D2-Forced - Delayed | 100-Fossil-Steam
8272 | Scrubber booster F.D. fan vibration (fan specific to the scrubber) | Pollution Control Equipment | Wet Scrubbers | D1 | Forced - Immediate | 2016 | Coal | CC | 100 | Fossil-Steam | RFC | Off-Peak | 1033.5 | 265 | 1 | 1 | 8272-Scrubber booster F.D. fan vibration (fan specific to the scrubber) | D1-Forced - Immediate | 100-Fossil-Steam
8272 | Scrubber booster F.D. fan vibration (fan specific to the scrubber) | Pollution Control Equipment | Wet Scrubbers | D1 | Forced - Immediate | 2016 | Coal | CC | 100 | Fossil-Steam | RFC | Off-Peak | 235.8333 | 50 | 1 | 1 | 8272-Scrubber booster F.D. fan vibration (fan specific to the scrubber) | D1-Forced - Immediate | 100-Fossil-Steam
8274 | Scrubber booster F.D. fan blades (fan specific to the scrubber) | Pollution Control Equipment | Wet Scrubbers | D1 | Forced - Immediate | 2016 | Coal | CC | 100 | Fossil-Steam | RFC | Off-Peak | 889.85 | 37 | 1 | 1 | 8274-Scrubber booster F.D. fan blades (fan specific to the scrubber) | D1-Forced - Immediate | 100-Fossil-Steam
8274 | Scrubber booster F.D. fan blades (fan specific to the scrubber) | Pollution Control Equipment | Wet Scrubbers | D2 | Forced - Delayed | 2016 | Coal | CC | 100 | Fossil-Steam | RFC | Off-Peak | 341.5 | 15 | 1 | 1 | 8274-Scrubber booster F.D. fan blades (fan specific to the scrubber) | D2-Forced - Delayed | 100-Fossil-Steam
8274 | Scrubber booster F.D. fan blades (fan specific to the scrubber) | Pollution Control Equipment | Wet Scrubbers | D2 | Forced - Delayed | 2016 | Coal | CC | 100 | Fossil-Steam | RFC | Summer | 9485.91 | 13.23 | 1 | 1 | 8274-Scrubber booster F.D. fan blades (fan specific to the scrubber) | D2-Forced - Delayed | 100-Fossil-Steam
8274 | Scrubber booster F.D. fan blades (fan specific to the scrubber) | Pollution Control Equipment | Wet Scrubbers | D1 | Forced - Immediate | 2016 | Coal | CC | 100 | Fossil-Steam | RFC | Summer | 105.69 | 162.6 | 1 | 1 | 8274-Scrubber booster F.D. fan blades (fan specific to the scrubber) | D1-Forced - Immediate | 100-Fossil-Steam
8274 | Scrubber booster F.D. fan blades (fan specific to the scrubber) | Pollution Control Equipment | Wet Scrubbers | D2 | Forced - Delayed | 2016 | Coal | CC | 100 | Fossil-Steam | RFC | Summer | 7164 | 9.95 | 1 | 1 | 8274-Scrubber booster F.D. fan blades (fan specific to the scrubber) | D2-Forced - Delayed | 100-Fossil-Steam
8274 | Scrubber booster F.D. fan blades (fan specific to the scrubber) | Pollution Control Equipment | Wet Scrubbers | D2 | Forced - Delayed | 2016 | Coal | CC | 100 | Fossil-Steam | RFC | Summer | 538.2 | 41.4 | 1 | 1 | 8274-Scrubber booster F.D. fan blades (fan specific to the scrubber) | D2-Forced - Delayed | 100-Fossil-Steam
8274 | Scrubber booster F.D. fan blades (fan specific to the scrubber) | Pollution Control Equipment | Wet Scrubbers | D2 | Forced - Delayed | 2016 | Coal | CC | 100 | Fossil-Steam | RFC | Summer | 2405.6 | 9.7 | 1 | 1 | 8274-Scrubber booster F.D. fan blades (fan specific to the scrubber) | D2-Forced - Delayed | 100-Fossil-Steam
8275 | Scrubber FD fan dampers | Pollution Control Equipment | Wet Scrubbers | D1 | Forced - Immediate | 2016 | Coal | CC | 100 | Fossil-Steam | SERC | Summer | 5106.6665 | 383 | 1 | 1 | 8275-Scrubber FD fan dampers | D1-Forced - Immediate | 100-Fossil-Steam
8275 | Scrubber FD fan dampers | Pollution Control Equipment | Wet Scrubbers | D1 | Forced - Immediate | 2016 | Coal | CC | 100 | Fossil-Steam | SERC | Winter | 6393.75 | 165 | 1 | 1 | 8275-Scrubber FD fan dampers | D1-Forced - Immediate | 100-Fossil-Steam
8280 | Reagent feed piping | Pollution Control Equipment | Wet Scrubbers | D1 | Forced - Immediate | 2016 | Coal | CC | 100 | Fossil-Steam | RFC | Off-Peak | 280.2499 | 177 | 2 | 2 | 8280-Reagent feed piping | D1-Forced - Immediate | 100-Fossil-Steam
8280 | Reagent feed piping | Pollution Control Equipment | Wet Scrubbers | D1 | Forced - Immediate | 2016 | Coal | CC | 100 | Fossil-Steam | RFC | Off-Peak | 6733.0408 | 354.06 | 1 | 1 | 8280-Reagent feed piping | D1-Forced - Immediate | 100-Fossil-Steam
8280 | Reagent feed piping | Pollution Control Equipment | Wet Scrubbers | D2 | Forced - Delayed | 2016 | Coal | CC | 100 | Fossil-Steam | RFC | Summer | 49.3167 | 26.9 | 1 | 1 | 8280-Reagent feed piping | D2-Forced - Delayed | 100-Fossil-Steam
8280 | Reagent feed piping | Pollution Control Equipment | Wet Scrubbers | D2 | Forced - Delayed | 2016 | Coal | CC | 100 | Fossil-Steam | RFC | Summer | 162 | 81 | 1 | 1 | 8280-Reagent feed piping | D2-Forced - Delayed | 100-Fossil-Steam
8280 | Reagent feed piping | Pollution Control Equipment | Wet Scrubbers | D2 | Forced - Delayed | 2016 | Coal | CC | 100 | Fossil-Steam | RFC | Summer | 77.2917 | 17.5 | 1 | 1 | 8280-Reagent feed piping | D2-Forced - Delayed | 100-Fossil-Steam
8280 | Reagent feed piping | Pollution Control Equipment | Wet Scrubbers | D2 | Forced - Delayed | 2016 | Coal | CC | 100 | Fossil-Steam | RFC | Summer | 107.2917 | 10.3 | 1 | 1 | 8280-Reagent feed piping | D2-Forced - Delayed | 100-Fossil-Steam
8280 | Reagent feed piping | Pollution Control Equipment | Wet Scrubbers | D1 | Forced - Immediate | 2016 | Coal | CC | 100 | Fossil-Steam | RFC | Off-Peak | 303 | 202 | 2 | 2 | 8280-Reagent feed piping | D1-Forced - Immediate | 100-Fossil-Steam
8280 | Reagent feed piping | Pollution Control Equipment | Wet Scrubbers | D1 | Forced - Immediate | 2016 | Coal | CC | 100 | Fossil-Steam | RFC | Winter | 69.1333 | 244 | 1 | 1 | 8280-Reagent feed piping | D1-Forced - Immediate | 100-Fossil-Steam
8280 | Reagent feed piping | Pollution Control Equipment | Wet Scrubbers | D1 | Forced - Immediate | 2016 | Coal | CC | 100 | Fossil-Steam | RFC | Winter | 6253.1602 | 390.01 | 1 | 1 | 8280-Reagent feed piping | D1-Forced - Immediate | 100-Fossil-Steam
8280 | Reagent feed piping | Pollution Control Equipment | Wet Scrubbers | D2 | Forced - Delayed | 2016 | Coal | CC | 100 | Fossil-Steam | RFC | Summer | 118 | 59 | 1 | 1 | 8280-Reagent feed piping | D2-Forced - Delayed | 100-Fossil-Steam
8280 | Reagent feed piping | Pollution Control Equipment | Wet Scrubbers | D2 | Forced - Delayed | 2016 | Coal | CC | 100 | Fossil-Steam | RFC | Summer | 142 | 71 | 1 | 1 | 8280-Reagent feed piping | D2-Forced - Delayed | 100-Fossil-Steam
8280 | Reagent feed piping | Pollution Control Equipment | Wet Scrubbers | D1 | Forced - Immediate | 2016 | Coal | CC | 100 | Fossil-Steam | RFC | Off-Peak | 214 | 120 | 1 | 1 | 8280-Reagent feed piping | D1-Forced - Immediate | 100-Fossil-Steam
8280 | Reagent feed piping | Pollution Control Equipment | Wet Scrubbers | D2 | Forced - Delayed | 2016 | Coal | CC | 100 | Fossil-Steam | RFC | Winter | 1076.4789 | 396.25 | 1 | 1 | 8280-Reagent feed piping | D2-Forced - Delayed | 100-Fossil-Steam
8280 | Reagent feed piping | Pollution Control Equipment | Wet Scrubbers | D1 | Forced - Immediate | 2016 | Coal | CC | 100 | Fossil-Steam | RFC | Off-Peak | 809.8333 | 226 | 1 | 1 | 8280-Reagent feed piping | D1-Forced - Immediate | 100-Fossil-Steam
8280 | Reagent feed piping | Pollution Control Equipment | Wet Scrubbers | D1 | Forced - Immediate | 2016 | Coal | CC | 100 | Fossil-Steam | WECC | Summer | 49.9999 | 75 | 1 | 1 | 8280-Reagent feed piping | D1-Forced - Immediate | 100-Fossil-Steam
8280 | Reagent feed piping | Pollution Control Equipment | Wet Scrubbers | D2 | Forced - Delayed | 2016 | Coal | CC | 100 | Fossil-Steam | RFC | Off-Peak | 1444.929 | 336.03 | 1 | 1 | 8280-Reagent feed piping | D2-Forced - Delayed | 100-Fossil-Steam
8280 | Reagent feed piping | Pollution Control Equipment | Wet Scrubbers | U2 | Forced - Delayed | 2016 | Coal | CC | 100 | Fossil-Steam | RFC | Winter | 42645.8331 | 625 | 1 | 1 | 8280-Reagent feed piping | U2-Forced - Delayed | 100-Fossil-Steam
8299 | Other piping; ducting; damper; and fan problems | Pollution Control Equipment | Wet Scrubbers | D1 | Forced - Immediate | 2016 | Coal | CC | 100 | Fossil-Steam | WECC | Winter | 196 | 42 | 1 | 1 | 8299-Other piping; ducting; damper; and fan problems | D1-Forced - Immediate | 100-Fossil-Steam
8299 | Other piping; ducting; damper; and fan problems | Pollution Control Equipment | Wet Scrubbers | D1 | Forced - Immediate | 2016 | Coal | CC | 100 | Fossil-Steam | MRO | Winter | 305 | 305 | 1 | 1 | 8299-Other piping; ducting; damper; and fan problems | D1-Forced - Immediate | 100-Fossil-Steam
8299 | Other piping; ducting; damper; and fan problems | Pollution Control Equipment | Wet Scrubbers | D1 | Forced - Immediate | 2016 | Coal | CC | 100 | Fossil-Steam | WECC | Winter | 381.6333 | 107 | 1 | 1 | 8299-Other piping; ducting; damper; and fan problems | D1-Forced - Immediate | 100-Fossil-Steam
8299 | Other piping; ducting; damper; and fan problems | Pollution Control Equipment | Wet Scrubbers | D1 | Forced - Immediate | 2016 | Coal | CC | 100 | Fossil-Steam | WECC | Winter | 2273.1833 | 17 | 1 | 1 | 8299-Other piping; ducting; damper; and fan problems | D1-Forced - Immediate | 100-Fossil-Steam
8299 | Other piping; ducting; damper; and fan problems | Pollution Control Equipment | Wet Scrubbers | D1 | Forced - Immediate | 2016 | Coal | CC | 100 | Fossil-Steam | SERC | Off-Peak | 1752.975 | 24.5 | 1 | 1 | 8299-Other piping; ducting; damper; and fan problems | D1-Forced - Immediate | 100-Fossil-Steam
8299 | Other piping; ducting; damper; and fan problems | Pollution Control Equipment | Wet Scrubbers | D1 | Forced - Immediate | 2016 | Coal | CC | 100 | Fossil-Steam | MRO | Off-Peak | 8158.75 | 305 | 1 | 1 | 8299-Other piping; ducting; damper; and fan problems | D1-Forced - Immediate | 100-Fossil-Steam
8299 | Other piping; ducting; damper; and fan problems | Pollution Control Equipment | Wet Scrubbers | D1 | Forced - Immediate | 2016 | Coal | CC | 100 | Fossil-Steam | WECC | Winter | 54 | 27 | 1 | 1 | 8299-Other piping; ducting; damper; and fan problems | D1-Forced - Immediate | 100-Fossil-Steam
8299 | Other piping; ducting; damper; and fan problems | Pollution Control Equipment | Wet Scrubbers | D1 | Forced - Immediate | 2016 | Coal | CC | 100 | Fossil-Steam | MRO | Winter | 1140 | 190 | 1 | 1 | 8299-Other piping; ducting; damper; and fan problems | D1-Forced - Immediate | 100-Fossil-Steam
8299 | Other piping; ducting; damper; and fan problems | Pollution Control Equipment | Wet Scrubbers | D1 | Forced - Immediate | 2016 | Coal | CC | 100 | Fossil-Steam | MRO | Winter | 1841.6664 | 340 | 1 | 1 | 8299-Other piping; ducting; damper; and fan problems | D1-Forced - Immediate | 100-Fossil-Steam
8299 | Other piping; ducting; damper; and fan problems | Pollution Control Equipment | Wet Scrubbers | D1 | Forced - Immediate | 2016 | Coal | CC | 100 | Fossil-Steam | MRO | Winter | 2714.3332 | 340 | 1 | 1 | 8299-Other piping; ducting; damper; and fan problems | D1-Forced - Immediate | 100-Fossil-Steam
8299 | Other piping; ducting; damper; and fan problems | Pollution Control Equipment | Wet Scrubbers | D1 | Forced - Immediate | 2016 | Coal | CC | 100 | Fossil-Steam | MRO | Off-Peak | 37.5 | 75 | 1 | 1 | 8299-Other piping; ducting; damper; and fan problems | D1-Forced - Immediate | 100-Fossil-Steam
8299 | Other piping; ducting; damper; and fan problems | Pollution Control Equipment | Wet Scrubbers | D1 | Forced - Immediate | 2016 | Coal | CC | 100 | Fossil-Steam | MRO | Off-Peak | 382.5 | 255 | 1 | 1 | 8299-Other piping; ducting; damper; and fan problems | D1-Forced - Immediate | 100-Fossil-Steam
8299 | Other piping; ducting; damper; and fan problems | Pollution Control Equipment | Wet Scrubbers | D1 | Forced - Immediate | 2016 | Coal | CC | 100 | Fossil-Steam | WECC | Winter | 14.6667 | 22 | 1 | 1 | 8299-Other piping; ducting; damper; and fan problems | D1-Forced - Immediate | 100-Fossil-Steam
8299 | Other piping; ducting; damper; and fan problems | Pollution Control Equipment | Wet Scrubbers | D1 | Forced - Immediate | 2016 | Coal | CC | 100 | Fossil-Steam | MRO | Winter | 1762.3332 | 340 | 1 | 1 | 8299-Other piping; ducting; damper; and fan problems | D1-Forced - Immediate | 100-Fossil-Steam
8299 | Other piping; ducting; damper; and fan problems | Pollution Control Equipment | Wet Scrubbers | D1 | Forced - Immediate | 2016 | Coal | CC | 100 | Fossil-Steam | SERC | Off-Peak | 1590.25 | 15 | 1 | 1 | 8299-Other piping; ducting; damper; and fan problems | D1-Forced - Immediate | 100-Fossil-Steam
8299 | Other piping; ducting; damper; and fan problems | Pollution Control Equipment | Wet Scrubbers | D1 | Forced - Immediate | 2016 | Coal | CC | 100 | Fossil-Steam | RFC | Off-Peak | 939.4666 | 104 | 1 | 1 | 8299-Other piping; ducting; damper; and fan problems | D1-Forced - Immediate | 100-Fossil-Steam
8299 | Other piping; ducting; damper; and fan problems | Pollution Control Equipment | Wet Scrubbers | D1 | Forced - Immediate | 2016 | Coal | CC | 100 | Fossil-Steam | MRO | Off-Peak | 4590 | 340 | 1 | 1 | 8299-Other piping; ducting; damper; and fan problems | D1-Forced - Immediate | 100-Fossil-Steam
8299 | Other piping; ducting; damper; and fan problems | Pollution Control Equipment | Wet Scrubbers | D1 | Forced - Immediate | 2016 | Coal | CC | 100 | Fossil-Steam | WECC | Winter | 394.8 | 12 | 1 | 1 | 8299-Other piping; ducting; damper; and fan problems | D1-Forced - Immediate | 100-Fossil-Steam
8299 | Other piping; ducting; damper; and fan problems | Pollution Control Equipment | Wet Scrubbers | D1 | Forced - Immediate | 2016 | Coal | CC | 100 | Fossil-Steam | WECC | Winter | 60.4333 | 7 | 1 | 1 | 8299-Other piping; ducting; damper; and fan problems | D1-Forced - Immediate | 100-Fossil-Steam
8325 | Ash disposal problems | Pollution Control Equipment | Wet Scrubbers | D1 | Forced - Immediate | 2016 | Coal | CC | 100 | Fossil-Steam | MRO | Off-Peak | 90 | 60 | 1 | 1 | 8325-Ash disposal problems | D1-Forced - Immediate | 100-Fossil-Steam
8325 | Ash disposal problems | Pollution Control Equipment | Wet Scrubbers | D1 | Forced - Immediate | 2016 | Coal | CC | 100 | Fossil-Steam | MRO | Off-Peak | 135 | 60 | 1 | 1 | 8325-Ash disposal problems | D1-Forced - Immediate | 100-Fossil-Steam
8325 | Ash disposal problems | Pollution Control Equipment | Wet Scrubbers | D1 | Forced - Immediate | 2016 | Coal | CC | 100 | Fossil-Steam | WECC | Off-Peak | 60 | 15 | 1 | 1 | 8325-Ash disposal problems | D1-Forced - Immediate | 100-Fossil-Steam
8325 | Ash disposal problems | Pollution Control Equipment | Wet Scrubbers | D1 | Forced - Immediate | 2016 | Coal | CC | 100 | Fossil-Steam | MRO | Off-Peak | 280 | 160 | 1 | 1 | 8325-Ash disposal problems | D1-Forced - Immediate | 100-Fossil-Steam
8325 | Ash disposal problems | Pollution Control Equipment | Wet Scrubbers | U1 | Forced - Immediate | 2016 | Other | BM | 800 | Miscellaneous | SERC | Summer | 3806 | 66 | 1 | 1 | 8325-Ash disposal problems | U1-Forced - Immediate | 800-Miscellaneous
8325 | Ash disposal problems | Pollution Control Equipment | Wet Scrubbers | U1 | Forced - Immediate | 2016 | Other | BM | 800 | Miscellaneous | SERC | Summer | 9725.1 | 66 | 1 | 1 | 8325-Ash disposal problems | U1-Forced - Immediate | 800-Miscellaneous
8325 | Ash disposal problems | Pollution Control Equipment | Wet Scrubbers | U1 | Forced - Immediate | 2016 | Other | BM | 800 | Miscellaneous | SERC | Summer | 5193.1 | 66 | 1 | 1 | 8325-Ash disposal problems | U1-Forced - Immediate | 800-Miscellaneous
8325 | Ash disposal problems | Pollution Control Equipment | Wet Scrubbers | U1 | Forced - Immediate | 2016 | Other | BM | 800 | Miscellaneous | SERC | Summer | 2373.8 | 66 | 1 | 1 | 8325-Ash disposal problems | U1-Forced - Immediate | 800-Miscellaneous
8330 | Dewatering equipment (thickener; centrifuge; etc.) | Pollution Control Equipment | Wet Scrubbers | D1 | Forced - Immediate | 2016 | Coal | CC | 100 | Fossil-Steam | RFC | Off-Peak | 19213.8332 | 430 | 1 | 1 | 8330-Dewatering equipment (thickener; centrifuge; etc.) | D1-Forced - Immediate | 100-Fossil-Steam
8330 | Dewatering equipment (thickener; centrifuge; etc.) | Pollution Control Equipment | Wet Scrubbers | D1 | Forced - Immediate | 2016 | Coal | CC | 100 | Fossil-Steam | RFC | Off-Peak | 47593.8332 | 430 | 1 | 1 | 8330-Dewatering equipment (thickener; centrifuge; etc.) | D1-Forced - Immediate | 100-Fossil-Steam
8330 | Dewatering equipment (thickener; centrifuge; etc.) | Pollution Control Equipment | Wet Scrubbers | D1 | Forced - Immediate | 2016 | Coal | CC | 100 | Fossil-Steam | RFC | Summer | 3755.3332 | 430 | 1 | 1 | 8330-Dewatering equipment (thickener; centrifuge; etc.) | D1-Forced - Immediate | 100-Fossil-Steam
8330 | Dewatering equipment (thickener; centrifuge; etc.) | Pollution Control Equipment | Wet Scrubbers | D1 | Forced - Immediate | 2016 | Coal | CC | 100 | Fossil-Steam | RFC | Summer | 6086.3331 | 380 | 1 | 1 | 8330-Dewatering equipment (thickener; centrifuge; etc.) | D1-Forced - Immediate | 100-Fossil-Steam
8330 | Dewatering equipment (thickener; centrifuge; etc.) | Pollution Control Equipment | Wet Scrubbers | D3 | Forced - Postponed | 2016 | Coal | CC | 100 | Fossil-Steam | RFC | Off-Peak | 9960 | 415 | 1 | 1 | 8330-Dewatering equipment (thickener; centrifuge; etc.) | D3-Forced - Postponed | 100-Fossil-Steam
8330 | Dewatering equipment (thickener; centrifuge; etc.) | Pollution Control Equipment | Wet Scrubbers | D3 | Forced - Postponed | 2016 | Coal | CC | 100 | Fossil-Steam | RFC | Off-Peak | 10800 | 450 | 1 | 1 | 8330-Dewatering equipment (thickener; centrifuge; etc.) | D3-Forced - Postponed | 100-Fossil-Steam
8330 | Dewatering equipment (thickener; centrifuge; etc.) | Pollution Control Equipment | Wet Scrubbers | D1 | Forced - Immediate | 2016 | Coal | CC | 100 | Fossil-Steam | RFC | Off-Peak | 4419.9999 | 390 | 1 | 1 | 8330-Dewatering equipment (thickener; centrifuge; etc.) | D1-Forced - Immediate | 100-Fossil-Steam
8330 | Dewatering equipment (thickener; centrifuge; etc.) | Pollution Control Equipment | Wet Scrubbers | D1 | Forced - Immediate | 2016 | Coal | CC | 100 | Fossil-Steam | RFC | Off-Peak | 7140 | 280 | 1 | 1 | 8330-Dewatering equipment (thickener; centrifuge; etc.) | D1-Forced - Immediate | 100-Fossil-Steam
8330 | Dewatering equipment (thickener; centrifuge; etc.) | Pollution Control Equipment | Wet Scrubbers | D1 | Forced - Immediate | 2016 | Coal | CC | 100 | Fossil-Steam | RFC | Off-Peak | 14309.9999 | 405 | 1 | 1 | 8330-Dewatering equipment (thickener; centrifuge; etc.) | D1-Forced - Immediate | 100-Fossil-Steam
8330 | Dewatering equipment (thickener; centrifuge; etc.) | Pollution Control Equipment | Wet Scrubbers | D1 | Forced - Immediate | 2016 | Coal | CC | 100 | Fossil-Steam | RFC | Summer | 4123.6665 | 178 | 1 | 1 | 8330-Dewatering equipment (thickener; centrifuge; etc.) | D1-Forced - Immediate | 100-Fossil-Steam
8330 | Dewatering equipment (thickener; centrifuge; etc.) | Pollution Control Equipment | Wet Scrubbers | D1 | Forced - Immediate | 2016 | Coal | CC | 100 | Fossil-Steam | RFC | Winter | 6733.3332 | 400 | 1 | 1 | 8330-Dewatering equipment (thickener; centrifuge; etc.) | D1-Forced - Immediate | 100-Fossil-Steam
8330 | Dewatering equipment (thickener; centrifuge; etc.) | Pollution Control Equipment | Wet Scrubbers | D1 | Forced - Immediate | 2016 | Coal | CC | 100 | Fossil-Steam | RFC | Summer | 3371.4998 | 330 | 1 | 1 | 8330-Dewatering equipment (thickener; centrifuge; etc.) | D1-Forced - Immediate | 100-Fossil-Steam
8330 | Dewatering equipment (thickener; centrifuge; etc.) | Pollution Control Equipment | Wet Scrubbers | D1 | Forced - Immediate | 2016 | Coal | CC | 100 | Fossil-Steam | RFC | Off-Peak | 8510.7499 | 177 | 3 | 3 | 8330-Dewatering equipment (thickener; centrifuge; etc.) | D1-Forced - Immediate | 100-Fossil-Steam
8330 | Dewatering equipment (thickener; centrifuge; etc.) | Pollution Control Equipment | Wet Scrubbers | D1 | Forced - Immediate | 2016 | Coal | CC | 100 | Fossil-Steam | RFC | Summer | 7270.6665 | 380 | 1 | 1 | 8330-Dewatering equipment (thickener; centrifuge; etc.) | D1-Forced - Immediate | 100-Fossil-Steam
8330 | Dewatering equipment (thickener; centrifuge; etc.) | Pollution Control Equipment | Wet Scrubbers | D1 | Forced - Immediate | 2016 | Coal | CC | 100 | Fossil-Steam | RFC | Summer | 14092.1665 | 470 | 1 | 1 | 8330-Dewatering equipment (thickener; centrifuge; etc.) | D1-Forced - Immediate | 100-Fossil-Steam
8330 | Dewatering equipment (thickener; centrifuge; etc.) | Pollution Control Equipment | Wet Scrubbers | D1 | Forced - Immediate | 2016 | Coal | CC | 100 | Fossil-Steam | RFC | Summer | 1031.8331 | 410 | 1 | 1 | 8330-Dewatering equipment (thickener; centrifuge; etc.) | D1-Forced - Immediate | 100-Fossil-Steam
8330 | Dewatering equipment (thickener; centrifuge; etc.) | Pollution Control Equipment | Wet Scrubbers | D1 | Forced - Immediate | 2016 | Coal | CC | 100 | Fossil-Steam | RFC | Summer | 11466.6664 | 430 | 1 | 1 | 8330-Dewatering equipment (thickener; centrifuge; etc.) | D1-Forced - Immediate | 100-Fossil-Steam
8330 | Dewatering equipment (thickener; centrifuge; etc.) | Pollution Control Equipment | Wet Scrubbers | D1 | Forced - Immediate | 2016 | Coal | CC | 100 | Fossil-Steam | RFC | Summer | 14075.3332 | 430 | 1 | 1 | 8330-Dewatering equipment (thickener; centrifuge; etc.) | D1-Forced - Immediate | 100-Fossil-Steam
8330 | Dewatering equipment (thickener; centrifuge; etc.) | Pollution Control Equipment | Wet Scrubbers | D1 | Forced - Immediate | 2016 | Coal | CC | 100 | Fossil-Steam | RFC | Summer | 95675 | 430 | 1 | 1 | 8330-Dewatering equipment (thickener; centrifuge; etc.) | D1-Forced - Immediate | 100-Fossil-Steam
8330 | Dewatering equipment (thickener; centrifuge; etc.) | Pollution Control Equipment | Wet Scrubbers | U1 | Forced - Immediate | 2016 | Coal | CC | 100 | Fossil-Steam | RFC | Summer | 357785.3328 | 830 | 1 | 1 | 8330-Dewatering equipment (thickener; centrifuge; etc.) | U1-Forced - Immediate | 100-Fossil-Steam
8330 | Dewatering equipment (thickener; centrifuge; etc.) | Pollution Control Equipment | Wet Scrubbers | D1 | Forced - Immediate | 2016 | Coal | CC | 100 | Fossil-Steam | RFC | Off-Peak | 12095 | 410 | 1 | 1 | 8330-Dewatering equipment (thickener; centrifuge; etc.) | D1-Forced - Immediate | 100-Fossil-Steam
8330 | Dewatering equipment (thickener; centrifuge; etc.) | Pollution Control Equipment | Wet Scrubbers | D1 | Forced - Immediate | 2016 | Coal | CC | 100 | Fossil-Steam | RFC | Off-Peak | 19808.6664 | 430 | 1 | 1 | 8330-Dewatering equipment (thickener; centrifuge; etc.) | D1-Forced - Immediate | 100-Fossil-Steam
8330 | Dewatering equipment (thickener; centrifuge; etc.) | Pollution Control Equipment | Wet Scrubbers | D1 | Forced - Immediate | 2016 | Coal | CC | 100 | Fossil-Steam | RFC | Off-Peak | 41526.6664 | 400 | 1 | 1 | 8330-Dewatering equipment (thickener; centrifuge; etc.) | D1-Forced - Immediate | 100-Fossil-Steam
8330 | Dewatering equipment (thickener; centrifuge; etc.) | Pollution Control Equipment | Wet Scrubbers | D1 | Forced - Immediate | 2016 | Coal | CC | 100 | Fossil-Steam | RFC | Summer | 2572.8332 | 430 | 1 | 1 | 8330-Dewatering equipment (thickener; centrifuge; etc.) | D1-Forced - Immediate | 100-Fossil-Steam
8330 | Dewatering equipment (thickener; centrifuge; etc.) | Pollution Control Equipment | Wet Scrubbers | D1 | Forced - Immediate | 2016 | Coal | CC | 100 | Fossil-Steam | RFC | Summer | 2816.5 | 430 | 1 | 1 | 8330-Dewatering equipment (thickener; centrifuge; etc.) | D1-Forced - Immediate | 100-Fossil-Steam
8330 | Dewatering equipment (thickener; centrifuge; etc.) | Pollution Control Equipment | Wet Scrubbers | D1 | Forced - Immediate | 2016 | Coal | CC | 100 | Fossil-Steam | RFC | Summer | 3938.3332 | 170 | 1 | 1 | 8330-Dewatering equipment (thickener; centrifuge; etc.) | D1-Forced - Immediate | 100-Fossil-Steam
8330 | Dewatering equipment (thickener; centrifuge; etc.) | Pollution Control Equipment | Wet Scrubbers | D1 | Forced - Immediate | 2016 | Coal | CC | 100 | Fossil-Steam | RFC | Summer | 9259.1665 | 410 | 1 | 1 | 8330-Dewatering equipment (thickener; centrifuge; etc.) | D1-Forced - Immediate | 100-Fossil-Steam
8330 | Dewatering equipment (thickener; centrifuge; etc.) | Pollution Control Equipment | Wet Scrubbers | D1 | Forced - Immediate | 2016 | Coal | CC | 100 | Fossil-Steam | RFC | Summer | 12892.8332 | 430 | 1 | 1 | 8330-Dewatering equipment (thickener; centrifuge; etc.) | D1-Forced - Immediate | 100-Fossil-Steam
8330 | Dewatering equipment (thickener; centrifuge; etc.) | Pollution Control Equipment | Wet Scrubbers | D1 | Forced - Immediate | 2016 | Coal | CC | 100 | Fossil-Steam | RFC | Summer | 39119.9999 | 180 | 1 | 1 | 8330-Dewatering equipment (thickener; centrifuge; etc.) | D1-Forced - Immediate | 100-Fossil-Steam
8330 | Dewatering equipment (thickener; centrifuge; etc.) | Pollution Control Equipment | Wet Scrubbers | D1 | Forced - Immediate | 2016 | Coal | CC | 100 | Fossil-Steam | RFC | Summer | 83380.3331 | 410 | 1 | 1 | 8330-Dewatering equipment (thickener; centrifuge; etc.) | D1-Forced - Immediate | 100-Fossil-Steam
8330 | Dewatering equipment (thickener; centrifuge; etc.) | Pollution Control Equipment | Wet Scrubbers | D2 | Forced - Delayed | 2016 | Coal | CC | 100 | Fossil-Steam | RFC | Off-Peak | 565.2188 | 349.62 | 1 | 1 | 8330-Dewatering equipment (thickener; centrifuge; etc.) | D2-Forced - Delayed | 100-Fossil-Steam
8330 | Dewatering equipment (thickener; centrifuge; etc.) | Pollution Control Equipment | Wet Scrubbers | U1 | Forced - Immediate | 2016 | Coal | CC | 100 | Fossil-Steam | RFC | Off-Peak | 25319.2497 | 405 | 1 | 1 | 8330-Dewatering equipment (thickener; centrifuge; etc.) | U1-Forced - Immediate | 100-Fossil-Steam
8330 | Dewatering equipment (thickener; centrifuge; etc.) | Pollution Control Equipment | Wet Scrubbers | D1 | Forced - Immediate | 2016 | Coal | CC | 100 | Fossil-Steam | RFC | Off-Peak | 14400 | 240 | 1 | 1 | 8330-Dewatering equipment (thickener; centrifuge; etc.) | D1-Forced - Immediate | 100-Fossil-Steam
8330 | Dewatering equipment (thickener; centrifuge; etc.) | Pollution Control Equipment | Wet Scrubbers | D1 | Forced - Immediate | 2016 | Coal | CC | 100 | Fossil-Steam | RFC | Off-Peak | 15693.75 | 405 | 1 | 1 | 8330-Dewatering equipment (thickener; centrifuge; etc.) | D1-Forced - Immediate | 100-Fossil-Steam
8330 | Dewatering equipment (thickener; centrifuge; etc.) | Pollution Control Equipment | Wet Scrubbers | D1 | Forced - Immediate | 2016 | Coal | CC | 100 | Fossil-Steam | RFC | Off-Peak | 22889.2497 | 405 | 1 | 1 | 8330-Dewatering equipment (thickener; centrifuge; etc.) | D1-Forced - Immediate | 100-Fossil-Steam
8330 | Dewatering equipment (thickener; centrifuge; etc.) | Pollution Control Equipment | Wet Scrubbers | D1 | Forced - Immediate | 2016 | Coal | CC | 100 | Fossil-Steam | RFC | Summer | 3592 | 80 | 1 | 1 | 8330-Dewatering equipment (thickener; centrifuge; etc.) | D1-Forced - Immediate | 100-Fossil-Steam
8330 | Dewatering equipment (thickener; centrifuge; etc.) | Pollution Control Equipment | Wet Scrubbers | D1 | Forced - Immediate | 2016 | Coal | CC | 100 | Fossil-Steam | RFC | Summer | 4956.5 | 230 | 1 | 1 | 8330-Dewatering equipment (thickener; centrifuge; etc.) | D1-Forced - Immediate | 100-Fossil-Steam
8330 | Dewatering equipment (thickener; centrifuge; etc.) | Pollution Control Equipment | Wet Scrubbers | D1 | Forced - Immediate | 2016 | Coal | CC | 100 | Fossil-Steam | RFC | Summer | 71666.6664 | 430 | 1 | 1 | 8330-Dewatering equipment (thickener; centrifuge; etc.) | D1-Forced - Immediate | 100-Fossil-Steam
8330 | Dewatering equipment (thickener; centrifuge; etc.) | Pollution Control Equipment | Wet Scrubbers | U1 | Forced - Immediate | 2016 | Coal | CC | 100 | Fossil-Steam | RFC | Off-Peak | 54157.5 | 830 | 1 | 1 | 8330-Dewatering equipment (thickener; centrifuge; etc.) | U1-Forced - Immediate | 100-Fossil-Steam
8330 | Dewatering equipment (thickener; centrifuge; etc.) | Pollution Control Equipment | Wet Scrubbers | D1 | Forced - Immediate | 2016 | Coal | CC | 100 | Fossil-Steam | RFC | Off-Peak | 101845.5 | 430 | 1 | 1 | 8330-Dewatering equipment (thickener; centrifuge; etc.) | D1-Forced - Immediate | 100-Fossil-Steam
8330 | Dewatering equipment (thickener; centrifuge; etc.) | Pollution Control Equipment | Wet Scrubbers | D1 | Forced - Immediate | 2016 | Coal | CC | 100 | Fossil-Steam | RFC | Summer | 3705.1664 | 430 | 1 | 1 | 8330-Dewatering equipment (thickener; centrifuge; etc.) | D1-Forced - Immediate | 100-Fossil-Steam
8330 | Dewatering equipment (thickener; centrifuge; etc.) | Pollution Control Equipment | Wet Scrubbers | D1 | Forced - Immediate | 2016 | Coal | CC | 100 | Fossil-Steam | RFC | Summer | 13258.3332 | 430 | 1 | 1 | 8330-Dewatering equipment (thickener; centrifuge; etc.) | D1-Forced - Immediate | 100-Fossil-Steam
8330 | Dewatering equipment (thickener; centrifuge; etc.) | Pollution Control Equipment | Wet Scrubbers | U1 | Forced - Immediate | 2016 | Coal | CC | 100 | Fossil-Steam | RFC | Summer | 134155.6664 | 830 | 1 | 1 | 8330-Dewatering equipment (thickener; centrifuge; etc.) | U1-Forced - Immediate | 100-Fossil-Steam
8340 | Centrifuge/vacuum filter | Pollution Control Equipment | Wet Scrubbers | D2 | Forced - Delayed | 2016 | Coal | CC | 100 | Fossil-Steam | RFC | Off-Peak | 1128.5166 | 119 | 1 | 1 | 8340-Centrifuge/vacuum filter | D2-Forced - Delayed | 100-Fossil-Steam
8349 | Other waste disposal and recovery problems | Pollution Control Equipment | Wet Scrubbers | D1 | Forced - Immediate | 2016 | Coal | CC | 100 | Fossil-Steam | RFC | Winter | 6306.6664 | 430 | 1 | 1 | 8349-Other waste disposal and recovery problems | D1-Forced - Immediate | 100-Fossil-Steam
8399 | Solids conveying and mixing system problems | Pollution Control Equipment | Wet Scrubbers | D2 | Forced - Delayed | 2016 | Coal | LI | 100 | Fossil-Steam | TRE | Summer | 4005.0231 | 290.57 | 1 | 1 | 8399-Solids conveying and mixing system problems | D2-Forced - Delayed | 100-Fossil-Steam
8399 | Solids conveying and mixing system problems | Pollution Control Equipment | Wet Scrubbers | D1 | Forced - Immediate | 2016 | Coal | CC | 100 | Fossil-Steam | RFC | Off-Peak | 1368.8 | 236 | 1 | 1 | 8399-Solids conveying and mixing system problems | D1-Forced - Immediate | 100-Fossil-Steam
8400 | Scrubber gas discharge reheaters - general | Pollution Control Equipment | Wet Scrubbers | D1 | Forced - Immediate | 2016 | Coal | CC | 100 | Fossil-Steam | WECC | Off-Peak | 775.7499 | 87 | 1 | 1 | 8400-Scrubber gas discharge reheaters - general | D1-Forced - Immediate | 100-Fossil-Steam
8410 | Scrubber instruments and controls | Pollution Control Equipment | Wet Scrubbers | D1 | Forced - Immediate | 2016 | Coal | CC | 100 | Fossil-Steam | SERC | Winter | 152.0475 | 55.29 | 1 | 1 | 8410-Scrubber instruments and controls | D1-Forced - Immediate | 100-Fossil-Steam
8410 | Scrubber instruments and controls | Pollution Control Equipment | Wet Scrubbers | D1 | Forced - Immediate | 2016 | Coal | CC | 100 | Fossil-Steam | WECC | Off-Peak | 57.75 | 105 | 1 | 1 | 8410-Scrubber instruments and controls | D1-Forced - Immediate | 100-Fossil-Steam
8410 | Scrubber instruments and controls | Pollution Control Equipment | Wet Scrubbers | D1 | Forced - Immediate | 2016 | Coal | CC | 100 | Fossil-Steam | SERC | Summer | 494.1333 | 136 | 1 | 1 | 8410-Scrubber instruments and controls | D1-Forced - Immediate | 100-Fossil-Steam
8410 | Scrubber instruments and controls | Pollution Control Equipment | Wet Scrubbers | D1 | Forced - Immediate | 2016 | Coal | CC | 100 | Fossil-Steam | WECC | Summer | 195.2166 | 221 | 1 | 1 | 8410-Scrubber instruments and controls | D1-Forced - Immediate | 100-Fossil-Steam
8410 | Scrubber instruments and controls | Pollution Control Equipment | Wet Scrubbers | U1 | Forced - Immediate | 2016 | Coal | CC | 100 | Fossil-Steam | RFC | Summer | 1238.0665 | 196 | 1 | 1 | 8410-Scrubber instruments and controls | U1-Forced - Immediate | 100-Fossil-Steam
8410 | Scrubber instruments and controls | Pollution Control Equipment | Wet Scrubbers | U1 | Forced - Immediate | 2016 | Coal | CC | 100 | Fossil-Steam | RFC | Summer | 2365.0665 | 196 | 1 | 1 | 8410-Scrubber instruments and controls | U1-Forced - Immediate | 100-Fossil-Steam
8410 | Scrubber instruments and controls | Pollution Control Equipment | Wet Scrubbers | D2 | Forced - Delayed | 2016 | Coal | CC | 100 | Fossil-Steam | RFC | Off-Peak | 40.201 | 57.43 | 1 | 1 | 8410-Scrubber instruments and controls | D2-Forced - Delayed | 100-Fossil-Steam
8410 | Scrubber instruments and controls | Pollution Control Equipment | Wet Scrubbers | D1 | Forced - Immediate | 2016 | Coal | CC | 100 | Fossil-Steam | RFC | Winter | 690 | 150 | 1 | 1 | 8410-Scrubber instruments and controls | D1-Forced - Immediate | 100-Fossil-Steam
8410 | Scrubber instruments and controls | Pollution Control Equipment | Wet Scrubbers | U1 | Forced - Immediate | 2016 | Coal | CC | 100 | Fossil-Steam | RFC | Summer | 3452.8665 | 196 | 1 | 1 | 8410-Scrubber instruments and controls | U1-Forced - Immediate | 100-Fossil-Steam
8410 | Scrubber instruments and controls | Pollution Control Equipment | Wet Scrubbers | D1 | Forced - Immediate | 2016 | Coal | CC | 100 | Fossil-Steam | SERC | Winter | 453.8325 | 165.03 | 1 | 1 | 8410-Scrubber instruments and controls | D1-Forced - Immediate | 100-Fossil-Steam
8415 | Liquid level controls | Pollution Control Equipment | Wet Scrubbers | D1 | Forced - Immediate | 2016 | Coal | CC | 100 | Fossil-Steam | WECC | Summer | 6.8 | 6 | 1 | 1 | 8415-Liquid level controls | D1-Forced - Immediate | 100-Fossil-Steam
8415 | Liquid level controls | Pollution Control Equipment | Wet Scrubbers | D2 | Forced - Delayed | 2016 | Coal | CC | 100 | Fossil-Steam | SERC | Summer | 9 | 18 | 1 | 1 | 8415-Liquid level controls | D2-Forced - Delayed | 100-Fossil-Steam
8415 | Liquid level controls | Pollution Control Equipment | Wet Scrubbers | D1 | Forced - Immediate | 2016 | Coal | CC | 100 | Fossil-Steam | WECC | Summer | 22.5 | 15 | 1 | 1 | 8415-Liquid level controls | D1-Forced - Immediate | 100-Fossil-Steam
8415 | Liquid level controls | Pollution Control Equipment | Wet Scrubbers | U1 | Forced - Immediate | 2016 | Gas | GG | 800 | Miscellaneous | SERC | Off-Peak | 3205.3333 | 64 | 1 | 1 | 8415-Liquid level controls | U1-Forced - Immediate | 800-Miscellaneous
8425 | Miscellaneous mechanical failures | Pollution Control Equipment | Wet Scrubbers | D1 | Forced - Immediate | 2016 | Coal | CC | 100 | Fossil-Steam | TRE | Summer | 3595.475 | 25.35 | 1 | 1 | 8425-Miscellaneous mechanical failures | D1-Forced - Immediate | 100-Fossil-Steam
8425 | Miscellaneous mechanical failures | Pollution Control Equipment | Wet Scrubbers | U1 | Forced - Immediate | 2016 | Other | BM | 800 | Miscellaneous | SERC | Summer | 2153.8 | 66 | 1 | 1 | 8425-Miscellaneous mechanical failures | U1-Forced - Immediate | 800-Miscellaneous
8425 | Miscellaneous mechanical failures | Pollution Control Equipment | Wet Scrubbers | D1 | Forced - Immediate | 2016 | Gas | GG | 850 | Combined Cycle Block | SERC | Summer | 338.72 | 69.6 | 1 | 1 | 8425-Miscellaneous mechanical failures | D1-Forced - Immediate | 850-Combined Cycle Block
8426 | Miscellaneous electrical failures | Pollution Control Equipment | Wet Scrubbers | D1 | Forced - Immediate | 2016 | Coal | CC | 100 | Fossil-Steam | SERC | Winter | 2837.2166 | 293 | 1 | 1 | 8426-Miscellaneous electrical failures | D1-Forced - Immediate | 100-Fossil-Steam
8426 | Miscellaneous electrical failures | Pollution Control Equipment | Wet Scrubbers | U1 | Forced - Immediate | 2016 | Coal | CC | 100 | Fossil-Steam | SERC | Off-Peak | 279.5 | 78 | 1 | 1 | 8426-Miscellaneous electrical failures | U1-Forced - Immediate | 100-Fossil-Steam
8426 | Miscellaneous electrical failures | Pollution Control Equipment | Wet Scrubbers | U1 | Forced - Immediate | 2016 | Oil | OO | 100 | Fossil-Steam | RFC | Summer | 437.8233 | 117.8 | 1 | 1 | 8426-Miscellaneous electrical failures | U1-Forced - Immediate | 100-Fossil-Steam
8426 | Miscellaneous electrical failures | Pollution Control Equipment | Wet Scrubbers | U1 | Forced - Immediate | 2016 | Coal | CC | 100 | Fossil-Steam | SERC | Off-Peak | 842.0833 | 235 | 1 | 1 | 8426-Miscellaneous electrical failures | U1-Forced - Immediate | 100-Fossil-Steam
8426 | Miscellaneous electrical failures | Pollution Control Equipment | Wet Scrubbers | U1 | Forced - Immediate | 2016 | Oil | OO | 100 | Fossil-Steam | RFC | Summer | 96.2033 | 117.8 | 1 | 1 | 8426-Miscellaneous electrical failures | U1-Forced - Immediate | 100-Fossil-Steam
8426 | Miscellaneous electrical failures | Pollution Control Equipment | Wet Scrubbers | U1 | Forced - Immediate | 2016 | Coal | CC | 100 | Fossil-Steam | SERC | Off-Peak | 1192.5 | 159 | 1 | 1 | 8426-Miscellaneous electrical failures | U1-Forced - Immediate | 100-Fossil-Steam
8426 | Miscellaneous electrical failures | Pollution Control Equipment | Wet Scrubbers | D1 | Forced - Immediate | 2016 | Coal | CC | 100 | Fossil-Steam | SERC | Winter | 452.1999 | 204 | 1 | 1 | 8426-Miscellaneous electrical failures | D1-Forced - Immediate | 100-Fossil-Steam
8426 | Miscellaneous electrical failures | Pollution Control Equipment | Wet Scrubbers | U1 | Forced - Immediate | 2016 | Geothermal | GE | 830 | Geothermal | WECC | Off-Peak | 1.35 | 27 | 1 | 1 | 8426-Miscellaneous electrical failures | U1-Forced - Immediate | 830-Geothermal
8426 | Miscellaneous electrical failures | Pollution Control Equipment | Wet Scrubbers | U1 | Forced - Immediate | 2016 | Geothermal | GE | 830 | Geothermal | WECC | Summer | 185.85 | 27 | 1 | 1 | 8426-Miscellaneous electrical failures | U1-Forced - Immediate | 830-Geothermal
8426 | Miscellaneous electrical failures | Pollution Control Equipment | Wet Scrubbers | U1 | Forced - Immediate | 2016 | Gas | GG | 861 | CoG GT units | SERC | Off-Peak | 235.8533 | 37.24 | 1 | 1 | 8426-Miscellaneous electrical failures | U1-Forced - Immediate | 861-CoG GT units
8426 | Miscellaneous electrical failures | Pollution Control Equipment | Wet Scrubbers | U1 | Forced - Immediate | 2016 | Gas | GG | 861 | CoG GT units | TRE | Summer | 143 | 78 | 1 | 1 | 8426-Miscellaneous electrical failures | U1-Forced - Immediate | 861-CoG GT units
8426 | Miscellaneous electrical failures | Pollution Control Equipment | Wet Scrubbers | U1 | Forced - Immediate | 2016 | Oil | KE | 861 | CoG GT units | TRE | Summer | 19.5 | 78 | 1 | 1 | 8426-Miscellaneous electrical failures | U1-Forced - Immediate | 861-CoG GT units
8426 | Miscellaneous electrical failures | Pollution Control Equipment | Wet Scrubbers | U1 | Forced - Immediate | 2016 | Oil | KE | 861 | CoG GT units | TRE | Summer | 221 | 78 | 1 | 1 | 8426-Miscellaneous electrical failures | U1-Forced - Immediate | 861-CoG GT units
8460 | Testing | Pollution Control Equipment | Wet Scrubbers | D1 | Forced - Immediate | 2016 | Coal | CC | 100 | Fossil-Steam | WECC | Summer | 742.3332 | 170 | 1 | 1 | 8460-Testing | D1-Forced - Immediate | 100-Fossil-Steam
8460 | Testing | Pollution Control Equipment | Wet Scrubbers | D1 | Forced - Immediate | 2016 | Coal | CC | 100 | Fossil-Steam | WECC | Summer | 454.5 | 54 | 1 | 1 | 8460-Testing | D1-Forced - Immediate | 100-Fossil-Steam
8460 | Testing | Pollution Control Equipment | Wet Scrubbers | U1 | Forced - Immediate | 2016 | Geothermal | GE | 830 | Geothermal | WECC | Summer | 13.95 | 27 | 1 | 1 | 8460-Testing | U1-Forced - Immediate | 830-Geothermal
8499 | Other miscellaneous wet scrubber problems | Pollution Control Equipment | Wet Scrubbers | D1 | Forced - Immediate | 2016 | Coal | CC | 100 | Fossil-Steam | RFC | Off-Peak | 47.0667 | 8 | 2 | 2 | 8499-Other miscellaneous wet scrubber problems | D1-Forced - Immediate | 100-Fossil-Steam
8499 | Other miscellaneous wet scrubber problems | Pollution Control Equipment | Wet Scrubbers | D1 | Forced - Immediate | 2016 | Coal | CC | 100 | Fossil-Steam | RFC | Off-Peak | 202.5 | 5 | 1 | 1 | 8499-Other miscellaneous wet scrubber problems | D1-Forced - Immediate | 100-Fossil-Steam
8499 | Other miscellaneous wet scrubber problems | Pollution Control Equipment | Wet Scrubbers | D1 | Forced - Immediate | 2016 | Coal | CC | 100 | Fossil-Steam | RFC | Off-Peak | 952.2667 | 8 | 2 | 2 | 8499-Other miscellaneous wet scrubber problems | D1-Forced - Immediate | 100-Fossil-Steam
8499 | Other miscellaneous wet scrubber problems | Pollution Control Equipment | Wet Scrubbers | D1 | Forced - Immediate | 2016 | Coal | CC | 100 | Fossil-Steam | RFC | Off-Peak | 1706.8 | 51 | 1 | 1 | 8499-Other miscellaneous wet scrubber problems | D1-Forced - Immediate | 100-Fossil-Steam
8499 | Other miscellaneous wet scrubber problems | Pollution Control Equipment | Wet Scrubbers | D1 | Forced - Immediate | 2016 | Coal | CC | 100 | Fossil-Steam | RFC | Summer | 5.25 | 21 | 1 | 1 | 8499-Other miscellaneous wet scrubber problems | D1-Forced - Immediate | 100-Fossil-Steam
8499 | Other miscellaneous wet scrubber problems | Pollution Control Equipment | Wet Scrubbers | D1 | Forced - Immediate | 2016 | Coal | CC | 100 | Fossil-Steam | WECC | Summer | 8.4666 | 127 | 1 | 1 | 8499-Other miscellaneous wet scrubber problems | D1-Forced - Immediate | 100-Fossil-Steam
8499 | Other miscellaneous wet scrubber problems | Pollution Control Equipment | Wet Scrubbers | D1 | Forced - Immediate | 2016 | Coal | CC | 100 | Fossil-Steam | RFC | Summer | 30 | 90 | 1 | 1 | 8499-Other miscellaneous wet scrubber problems | D1-Forced - Immediate | 100-Fossil-Steam
8499 | Other miscellaneous wet scrubber problems | Pollution Control Equipment | Wet Scrubbers | D1 | Forced - Immediate | 2016 | Coal | CC | 100 | Fossil-Steam | WECC | Summer | 60.2 | 86 | 1 | 1 | 8499-Other miscellaneous wet scrubber problems | D1-Forced - Immediate | 100-Fossil-Steam
8499 | Other miscellaneous wet scrubber problems | Pollution Control Equipment | Wet Scrubbers | D1 | Forced - Immediate | 2016 | Coal | CC | 100 | Fossil-Steam | RFC | Summer | 110 | 55 | 1 | 1 | 8499-Other miscellaneous wet scrubber problems | D1-Forced - Immediate | 100-Fossil-Steam
8499 | Other miscellaneous wet scrubber problems | Pollution Control Equipment | Wet Scrubbers | D1 | Forced - Immediate | 2016 | Coal | CC | 100 | Fossil-Steam | RFC | Summer | 208.9333 | 8 | 1 | 1 | 8499-Other miscellaneous wet scrubber problems | D1-Forced - Immediate | 100-Fossil-Steam
8499 | Other miscellaneous wet scrubber problems | Pollution Control Equipment | Wet Scrubbers | D1 | Forced - Immediate | 2016 | Coal | CC | 100 | Fossil-Steam | RFC | Summer | 249.1667 | 23 | 1 | 1 | 8499-Other miscellaneous wet scrubber problems | D1-Forced - Immediate | 100-Fossil-Steam
8499 | Other miscellaneous wet scrubber problems | Pollution Control Equipment | Wet Scrubbers | D1 | Forced - Immediate | 2016 | Coal | CC | 100 | Fossil-Steam | RFC | Summer | 305.3333 | 8 | 1 | 1 | 8499-Other miscellaneous wet scrubber problems | D1-Forced - Immediate | 100-Fossil-Steam
8499 | Other miscellaneous wet scrubber problems | Pollution Control Equipment | Wet Scrubbers | D1 | Forced - Immediate | 2016 | Coal | CC | 100 | Fossil-Steam | RFC | Summer | 888.25 | 33 | 1 | 1 | 8499-Other miscellaneous wet scrubber problems | D1-Forced - Immediate | 100-Fossil-Steam
8499 | Other miscellaneous wet scrubber problems | Pollution Control Equipment | Wet Scrubbers | D1 | Forced - Immediate | 2016 | Coal | CC | 100 | Fossil-Steam | RFC | Winter | 58.1333 | 8 | 2 | 2 | 8499-Other miscellaneous wet scrubber problems | D1-Forced - Immediate | 100-Fossil-Steam
8499 | Other miscellaneous wet scrubber problems | Pollution Control Equipment | Wet Scrubbers | D1 | Forced - Immediate | 2016 | Coal | CC | 100 | Fossil-Steam | RFC | Winter | 89.65 | 11 | 1 | 1 | 8499-Other miscellaneous wet scrubber problems | D1-Forced - Immediate | 100-Fossil-Steam
8499 | Other miscellaneous wet scrubber problems | Pollution Control Equipment | Wet Scrubbers | D1 | Forced - Immediate | 2016 | Coal | CC | 100 | Fossil-Steam | RFC | Winter | 205.7 | 11 | 1 | 1 | 8499-Other miscellaneous wet scrubber problems | D1-Forced - Immediate | 100-Fossil-Steam
8499 | Other miscellaneous wet scrubber problems | Pollution Control Equipment | Wet Scrubbers | D3 | Forced - Postponed | 2016 | Coal | CC | 100 | Fossil-Steam | RFC | Off-Peak | 188.4667 | 11 | 1 | 1 | 8499-Other miscellaneous wet scrubber problems | D3-Forced - Postponed | 100-Fossil-Steam
8499 | Other miscellaneous wet scrubber problems | Pollution Control Equipment | Wet Scrubbers | D3 | Forced - Postponed | 2016 | Coal | CC | 100 | Fossil-Steam | RFC | Off-Peak | 278.4833 | 11 | 1 | 1 | 8499-Other miscellaneous wet scrubber problems | D3-Forced - Postponed | 100-Fossil-Steam
8499 | Other miscellaneous wet scrubber problems | Pollution Control Equipment | Wet Scrubbers | D3 | Forced - Postponed | 2016 | Coal | CC | 100 | Fossil-Steam | RFC | Summer | 332.2 | 11 | 1 | 1 | 8499-Other miscellaneous wet scrubber problems | D3-Forced - Postponed | 100-Fossil-Steam
8499 | Other miscellaneous wet scrubber problems | Pollution Control Equipment | Wet Scrubbers | D3 | Forced - Postponed | 2016 | Coal | CC | 100 | Fossil-Steam | RFC | Summer | 387.5 | 31 | 1 | 1 | 8499-Other miscellaneous wet scrubber problems | D3-Forced - Postponed | 100-Fossil-Steam
8499 | Other miscellaneous wet scrubber problems | Pollution Control Equipment | Wet Scrubbers | D3 | Forced - Postponed | 2016 | Coal | CC | 100 | Fossil-Steam | RFC | Summer | 1488.4167 | 5 | 1 | 1 | 8499-Other miscellaneous wet scrubber problems | D3-Forced - Postponed | 100-Fossil-Steam
8499 | Other miscellaneous wet scrubber problems | Pollution Control Equipment | Wet Scrubbers | U1 | Forced - Immediate | 2016 | Coal | CC | 100 | Fossil-Steam | WECC | Winter | 322.5 | 90 | 1 | 1 | 8499-Other miscellaneous wet scrubber problems | U1-Forced - Immediate | 100-Fossil-Steam
8499 | Other miscellaneous wet scrubber problems | Pollution Control Equipment | Wet Scrubbers | D1 | Forced - Immediate | 2016 | Coal | CC | 100 | Fossil-Steam | RFC | Off-Peak | 1143.6 | 8 | 2 | 2 | 8499-Other miscellaneous wet scrubber problems | D1-Forced - Immediate | 100-Fossil-Steam
8499 | Other miscellaneous wet scrubber problems | Pollution Control Equipment | Wet Scrubbers | D1 | Forced - Immediate | 2016 | Coal | CC | 100 | Fossil-Steam | RFC | Summer | 9.3333 | 28 | 1 | 1 | 8499-Other miscellaneous wet scrubber problems | D1-Forced - Immediate | 100-Fossil-Steam
8499 | Other miscellaneous wet scrubber problems | Pollution Control Equipment | Wet Scrubbers | D1 | Forced - Immediate | 2016 | Coal | CC | 100 | Fossil-Steam | RFC | Summer | 63.55 | 41 | 1 | 1 | 8499-Other miscellaneous wet scrubber problems | D1-Forced - Immediate | 100-Fossil-Steam
8499 | Other miscellaneous wet scrubber problems | Pollution Control Equipment | Wet Scrubbers | D1 | Forced - Immediate | 2016 | Coal | CC | 100 | Fossil-Steam | RFC | Summer | 164 | 8 | 1 | 1 | 8499-Other miscellaneous wet scrubber problems | D1-Forced - Immediate | 100-Fossil-Steam
8499 | Other miscellaneous wet scrubber problems | Pollution Control Equipment | Wet Scrubbers | D1 | Forced - Immediate | 2016 | Coal | CC | 100 | Fossil-Steam | RFC | Summer | 202.9333 | 8 | 1 | 1 | 8499-Other miscellaneous wet scrubber problems | D1-Forced - Immediate | 100-Fossil-Steam
8499 | Other miscellaneous wet scrubber problems | Pollution Control Equipment | Wet Scrubbers | D1 | Forced - Immediate | 2016 | Coal | CC | 100 | Fossil-Steam | RFC | Summer | 206.8 | 11 | 1 | 1 | 8499-Other miscellaneous wet scrubber problems | D1-Forced - Immediate | 100-Fossil-Steam
8499 | Other miscellaneous wet scrubber problems | Pollution Control Equipment | Wet Scrubbers | D1 | Forced - Immediate | 2016 | Coal | CC | 100 | Fossil-Steam | WECC | Summer | 372.5333 | 127 | 1 | 1 | 8499-Other miscellaneous wet scrubber problems | D1-Forced - Immediate | 100-Fossil-Steam
8499 | Other miscellaneous wet scrubber problems | Pollution Control Equipment | Wet Scrubbers | D1 | Forced - Immediate | 2016 | Coal | CC | 100 | Fossil-Steam | RFC | Summer | 411.6666 | 130 | 1 | 1 | 8499-Other miscellaneous wet scrubber problems | D1-Forced - Immediate | 100-Fossil-Steam
8499 | Other miscellaneous wet scrubber problems | Pollution Control Equipment | Wet Scrubbers | D1 | Forced - Immediate | 2016 | Coal | CC | 100 | Fossil-Steam | RFC | Summer | 597.0667 | 8 | 1 | 1 | 8499-Other miscellaneous wet scrubber problems | D1-Forced - Immediate | 100-Fossil-Steam
8499 | Other miscellaneous wet scrubber problems | Pollution Control Equipment | Wet Scrubbers | D1 | Forced - Immediate | 2016 | Coal | CC | 100 | Fossil-Steam | RFC | Summer | 4315.85 | 413 | 1 | 1 | 8499-Other miscellaneous wet scrubber problems | D1-Forced - Immediate | 100-Fossil-Steam
8499 | Other miscellaneous wet scrubber problems | Pollution Control Equipment | Wet Scrubbers | D1 | Forced - Immediate | 2016 | Coal | CC | 100 | Fossil-Steam | RFC | Summer | 9328.32 | 64.78 | 2 | 2 | 8499-Other miscellaneous wet scrubber problems | D1-Forced - Immediate | 100-Fossil-Steam
8499 | Other miscellaneous wet scrubber problems | Pollution Control Equipment | Wet Scrubbers | D1 | Forced - Immediate | 2016 | Coal | CC | 100 | Fossil-Steam | RFC | Winter | 131.2 | 6 | 1 | 1 | 8499-Other miscellaneous wet scrubber problems | D1-Forced - Immediate | 100-Fossil-Steam
8499 | Other miscellaneous wet scrubber problems | Pollution Control Equipment | Wet Scrubbers | D1 | Forced - Immediate | 2016 | Coal | CC | 100 | Fossil-Steam | RFC | Winter | 179.6 | 8 | 2 | 2 | 8499-Other miscellaneous wet scrubber problems | D1-Forced - Immediate | 100-Fossil-Steam
8499 | Other miscellaneous wet scrubber problems | Pollution Control Equipment | Wet Scrubbers | D1 | Forced - Immediate | 2016 | Coal | CC | 100 | Fossil-Steam | RFC | Winter | 298.4 | 6 | 1 | 1 | 8499-Other miscellaneous wet scrubber problems | D1-Forced - Immediate | 100-Fossil-Steam
8499 | Other miscellaneous wet scrubber problems | Pollution Control Equipment | Wet Scrubbers | D1 | Forced - Immediate | 2016 | Coal | CC | 100 | Fossil-Steam | RFC | Winter | 424.8 | 6 | 1 | 1 | 8499-Other miscellaneous wet scrubber problems | D1-Forced - Immediate | 100-Fossil-Steam
8499 | Other miscellaneous wet scrubber problems | Pollution Control Equipment | Wet Scrubbers | D3 | Forced - Postponed | 2016 | Coal | CC | 100 | Fossil-Steam | RFC | Off-Peak | 28.6 | 11 | 1 | 1 | 8499-Other miscellaneous wet scrubber problems | D3-Forced - Postponed | 100-Fossil-Steam
8499 | Other miscellaneous wet scrubber problems | Pollution Control Equipment | Wet Scrubbers | D3 | Forced - Postponed | 2016 | Coal | CC | 100 | Fossil-Steam | RFC | Off-Peak | 261.4333 | 11 | 1 | 1 | 8499-Other miscellaneous wet scrubber problems | D3-Forced - Postponed | 100-Fossil-Steam
8499 | Other miscellaneous wet scrubber problems | Pollution Control Equipment | Wet Scrubbers | D3 | Forced - Postponed | 2016 | Coal | CC | 100 | Fossil-Steam | RFC | Off-Peak | 493.7333 | 8 | 1 | 1 | 8499-Other miscellaneous wet scrubber problems | D3-Forced - Postponed | 100-Fossil-Steam
8499 | Other miscellaneous wet scrubber problems | Pollution Control Equipment | Wet Scrubbers | D3 | Forced - Postponed | 2016 | Coal | CC | 100 | Fossil-Steam | RFC | Off-Peak | 1074.9333 | 8 | 1 | 1 | 8499-Other miscellaneous wet scrubber problems | D3-Forced - Postponed | 100-Fossil-Steam
8499 | Other miscellaneous wet scrubber problems | Pollution Control Equipment | Wet Scrubbers | D3 | Forced - Postponed | 2016 | Coal | CC | 100 | Fossil-Steam | RFC | Off-Peak | 3667 | 6 | 1 | 1 | 8499-Other miscellaneous wet scrubber problems | D3-Forced - Postponed | 100-Fossil-Steam
8499 | Other miscellaneous wet scrubber problems | Pollution Control Equipment | Wet Scrubbers | D3 | Forced - Postponed | 2016 | Coal | CC | 100 | Fossil-Steam | RFC | Summer | 67.4667 | 11 | 1 | 1 | 8499-Other miscellaneous wet scrubber problems | D3-Forced - Postponed | 100-Fossil-Steam
8499 | Other miscellaneous wet scrubber problems | Pollution Control Equipment | Wet Scrubbers | D3 | Forced - Postponed | 2016 | Coal | CC | 100 | Fossil-Steam | RFC | Summer | 131.3 | 6 | 1 | 1 | 8499-Other miscellaneous wet scrubber problems | D3-Forced - Postponed | 100-Fossil-Steam
8499 | Other miscellaneous wet scrubber problems | Pollution Control Equipment | Wet Scrubbers | D3 | Forced - Postponed | 2016 | Coal | CC | 100 | Fossil-Steam | RFC | Summer | 875 | 6 | 1 | 1 | 8499-Other miscellaneous wet scrubber problems | D3-Forced - Postponed | 100-Fossil-Steam
8499 | Other miscellaneous wet scrubber problems | Pollution Control Equipment | Wet Scrubbers | D1 | Forced - Immediate | 2016 | Coal | CC | 100 | Fossil-Steam | RFC | Off-Peak | 8.4333 | 11 | 1 | 1 | 8499-Other miscellaneous wet scrubber problems | D1-Forced - Immediate | 100-Fossil-Steam
8499 | Other miscellaneous wet scrubber problems | Pollution Control Equipment | Wet Scrubbers | D1 | Forced - Immediate | 2016 | Coal | CC | 100 | Fossil-Steam | RFC | Summer | 11.7333 | 11 | 1 | 1 | 8499-Other miscellaneous wet scrubber problems | D1-Forced - Immediate | 100-Fossil-Steam
8499 | Other miscellaneous wet scrubber problems | Pollution Control Equipment | Wet Scrubbers | D1 | Forced - Immediate | 2016 | Coal | CC | 100 | Fossil-Steam | WECC | Summer | 23.2833 | 127 | 1 | 1 | 8499-Other miscellaneous wet scrubber problems | D1-Forced - Immediate | 100-Fossil-Steam
8499 | Other miscellaneous wet scrubber problems | Pollution Control Equipment | Wet Scrubbers | D1 | Forced - Immediate | 2016 | Coal | CC | 100 | Fossil-Steam | RFC | Summer | 36.25 | 15 | 1 | 1 | 8499-Other miscellaneous wet scrubber problems | D1-Forced - Immediate | 100-Fossil-Steam
8499 | Other miscellaneous wet scrubber problems | Pollution Control Equipment | Wet Scrubbers | D1 | Forced - Immediate | 2016 | Coal | CC | 100 | Fossil-Steam | RFC | Summer | 56.6666 | 40 | 1 | 1 | 8499-Other miscellaneous wet scrubber problems | D1-Forced - Immediate | 100-Fossil-Steam
8499 | Other miscellaneous wet scrubber problems | Pollution Control Equipment | Wet Scrubbers | D1 | Forced - Immediate | 2016 | Coal | CC | 100 | Fossil-Steam | RFC | Summer | 89.3332 | 134 | 1 | 1 | 8499-Other miscellaneous wet scrubber problems | D1-Forced - Immediate | 100-Fossil-Steam
8499 | Other miscellaneous wet scrubber problems | Pollution Control Equipment | Wet Scrubbers | D1 | Forced - Immediate | 2016 | Coal | CC | 100 | Fossil-Steam | RFC | Summer | 91 | 52 | 1 | 1 | 8499-Other miscellaneous wet scrubber problems | D1-Forced - Immediate | 100-Fossil-Steam
8499 | Other miscellaneous wet scrubber problems | Pollution Control Equipment | Wet Scrubbers | D1 | Forced - Immediate | 2016 | Coal | CC | 100 | Fossil-Steam | RFC | Summer | 149.7333 | 8 | 1 | 1 | 8499-Other miscellaneous wet scrubber problems | D1-Forced - Immediate | 100-Fossil-Steam
8499 | Other miscellaneous wet scrubber problems | Pollution Control Equipment | Wet Scrubbers | D1 | Forced - Immediate | 2016 | Coal | CC | 100 | Fossil-Steam | RFC | Summer | 222.2667 | 8 | 1 | 1 | 8499-Other miscellaneous wet scrubber problems | D1-Forced - Immediate | 100-Fossil-Steam
8499 | Other miscellaneous wet scrubber problems | Pollution Control Equipment | Wet Scrubbers | D1 | Forced - Immediate | 2016 | Coal | CC | 100 | Fossil-Steam | RFC | Winter | 7.15 | 11 | 1 | 1 | 8499-Other miscellaneous wet scrubber problems | D1-Forced - Immediate | 100-Fossil-Steam
8499 | Other miscellaneous wet scrubber problems | Pollution Control Equipment | Wet Scrubbers | D1 | Forced - Immediate | 2016 | Coal | CC | 100 | Fossil-Steam | RFC | Winter | 91.3 | 6 | 1 | 1 | 8499-Other miscellaneous wet scrubber problems | D1-Forced - Immediate | 100-Fossil-Steam
8499 | Other miscellaneous wet scrubber problems | Pollution Control Equipment | Wet Scrubbers | D1 | Forced - Immediate | 2016 | Coal | CC | 100 | Fossil-Steam | RFC | Winter | 191.3333 | 8 | 2 | 2 | 8499-Other miscellaneous wet scrubber problems | D1-Forced - Immediate | 100-Fossil-Steam
8499 | Other miscellaneous wet scrubber problems | Pollution Control Equipment | Wet Scrubbers | D1 | Forced - Immediate | 2016 | Coal | CC | 100 | Fossil-Steam | RFC | Winter | 1212 | 202 | 1 | 1 | 8499-Other miscellaneous wet scrubber problems | D1-Forced - Immediate | 100-Fossil-Steam
8499 | Other miscellaneous wet scrubber problems | Pollution Control Equipment | Wet Scrubbers | D1 | Forced - Immediate | 2016 | Coal | CC | 100 | Fossil-Steam | RFC | Winter | 1307.9 | 11 | 1 | 1 | 8499-Other miscellaneous wet scrubber problems | D1-Forced - Immediate | 100-Fossil-Steam
8499 | Other miscellaneous wet scrubber problems | Pollution Control Equipment | Wet Scrubbers | D1 | Forced - Immediate | 2016 | Coal | CC | 100 | Fossil-Steam | RFC | Winter | 2149.8667 | 8 | 1 | 1 | 8499-Other miscellaneous wet scrubber problems | D1-Forced - Immediate | 100-Fossil-Steam
8499 | Other miscellaneous wet scrubber problems | Pollution Control Equipment | Wet Scrubbers | D1 | Forced - Immediate | 2016 | Coal | CC | 100 | Fossil-Steam | RFC | Winter | 6552.1 | 3 | 1 | 1 | 8499-Other miscellaneous wet scrubber problems | D1-Forced - Immediate | 100-Fossil-Steam
8499 | Other miscellaneous wet scrubber problems | Pollution Control Equipment | Wet Scrubbers | D2 | Forced - Delayed | 2016 | Coal | CC | 100 | Fossil-Steam | MRO | Winter | 283.8332 | 131 | 1 | 1 | 8499-Other miscellaneous wet scrubber problems | D2-Forced - Delayed | 100-Fossil-Steam
8499 | Other miscellaneous wet scrubber problems | Pollution Control Equipment | Wet Scrubbers | D3 | Forced - Postponed | 2016 | Coal | CC | 100 | Fossil-Steam | RFC | Off-Peak | 498.6667 | 8 | 1 | 1 | 8499-Other miscellaneous wet scrubber problems | D3-Forced - Postponed | 100-Fossil-Steam
8499 | Other miscellaneous wet scrubber problems | Pollution Control Equipment | Wet Scrubbers | D3 | Forced - Postponed | 2016 | Coal | CC | 100 | Fossil-Steam | RFC | Off-Peak | 3873.7333 | 8 | 1 | 1 | 8499-Other miscellaneous wet scrubber problems | D3-Forced - Postponed | 100-Fossil-Steam
8499 | Other miscellaneous wet scrubber problems | Pollution Control Equipment | Wet Scrubbers | D3 | Forced - Postponed | 2016 | Coal | CC | 100 | Fossil-Steam | RFC | Summer | 11.9167 | 11 | 1 | 1 | 8499-Other miscellaneous wet scrubber problems | D3-Forced - Postponed | 100-Fossil-Steam
8499 | Other miscellaneous wet scrubber problems | Pollution Control Equipment | Wet Scrubbers | D3 | Forced - Postponed | 2016 | Coal | CC | 100 | Fossil-Steam | RFC | Summer | 51 | 20 | 1 | 1 | 8499-Other miscellaneous wet scrubber problems | D3-Forced - Postponed | 100-Fossil-Steam
8499 | Other miscellaneous wet scrubber problems | Pollution Control Equipment | Wet Scrubbers | D3 | Forced - Postponed | 2016 | Coal | CC | 100 | Fossil-Steam | RFC | Summer | 262.5333 | 11 | 1 | 1 | 8499-Other miscellaneous wet scrubber problems | D3-Forced - Postponed | 100-Fossil-Steam
8499 | Other miscellaneous wet scrubber problems | Pollution Control Equipment | Wet Scrubbers | D3 | Forced - Postponed | 2016 | Coal | CC | 100 | Fossil-Steam | RFC | Summer | 515.3 | 6 | 1 | 1 | 8499-Other miscellaneous wet scrubber problems | D3-Forced - Postponed | 100-Fossil-Steam
8499 | Other miscellaneous wet scrubber problems | Pollution Control Equipment | Wet Scrubbers | D3 | Forced - Postponed | 2016 | Coal | CC | 100 | Fossil-Steam | RFC | Summer | 933.3333 | 8 | 1 | 1 | 8499-Other miscellaneous wet scrubber problems | D3-Forced - Postponed | 100-Fossil-Steam
8499 | Other miscellaneous wet scrubber problems | Pollution Control Equipment | Wet Scrubbers | D1 | Forced - Immediate | 2016 | Coal | CC | 100 | Fossil-Steam | RFC | Off-Peak | 19.25 | 11 | 1 | 1 | 8499-Other miscellaneous wet scrubber problems | D1-Forced - Immediate | 100-Fossil-Steam
8499 | Other miscellaneous wet scrubber problems | Pollution Control Equipment | Wet Scrubbers | D1 | Forced - Immediate | 2016 | Coal | CC | 100 | Fossil-Steam | RFC | Off-Peak | 120.3333 | 190 | 1 | 1 | 8499-Other miscellaneous wet scrubber problems | D1-Forced - Immediate | 100-Fossil-Steam
8499 | Other miscellaneous wet scrubber problems | Pollution Control Equipment | Wet Scrubbers | D1 | Forced - Immediate | 2016 | Coal | CC | 100 | Fossil-Steam | RFC | Off-Peak | 249.7 | 11 | 1 | 1 | 8499-Other miscellaneous wet scrubber problems | D1-Forced - Immediate | 100-Fossil-Steam
8499 | Other miscellaneous wet scrubber problems | Pollution Control Equipment | Wet Scrubbers | D1 | Forced - Immediate | 2016 | Coal | CC | 100 | Fossil-Steam | WECC | Off-Peak | 2102.4999 | 87 | 1 | 1 | 8499-Other miscellaneous wet scrubber problems | D1-Forced - Immediate | 100-Fossil-Steam
8499 | Other miscellaneous wet scrubber problems | Pollution Control Equipment | Wet Scrubbers | D1 | Forced - Immediate | 2016 | Coal | CC | 100 | Fossil-Steam | RFC | Summer | 80 | 80 | 1 | 1 | 8499-Other miscellaneous wet scrubber problems | D1-Forced - Immediate | 100-Fossil-Steam
8499 | Other miscellaneous wet scrubber problems | Pollution Control Equipment | Wet Scrubbers | D1 | Forced - Immediate | 2016 | Coal | CC | 100 | Fossil-Steam | SERC | Summer | 186.3333 | 111.8 | 1 | 1 | 8499-Other miscellaneous wet scrubber problems | D1-Forced - Immediate | 100-Fossil-Steam
8499 | Other miscellaneous wet scrubber problems | Pollution Control Equipment | Wet Scrubbers | D1 | Forced - Immediate | 2016 | Coal | CC | 100 | Fossil-Steam | RFC | Summer | 204.1666 | 70 | 1 | 1 | 8499-Other miscellaneous wet scrubber problems | D1-Forced - Immediate | 100-Fossil-Steam
8499 | Other miscellaneous wet scrubber problems | Pollution Control Equipment | Wet Scrubbers | D1 | Forced - Immediate | 2016 | Coal | CC | 100 | Fossil-Steam | RFC | Summer | 210 | 8 | 1 | 1 | 8499-Other miscellaneous wet scrubber problems | D1-Forced - Immediate | 100-Fossil-Steam
8499 | Other miscellaneous wet scrubber problems | Pollution Control Equipment | Wet Scrubbers | D1 | Forced - Immediate | 2016 | Coal | CC | 100 | Fossil-Steam | RFC | Summer | 238.4333 | 23 | 1 | 1 | 8499-Other miscellaneous wet scrubber problems | D1-Forced - Immediate | 100-Fossil-Steam
8499 | Other miscellaneous wet scrubber problems | Pollution Control Equipment | Wet Scrubbers | D1 | Forced - Immediate | 2016 | Coal | CC | 100 | Fossil-Steam | RFC | Summer | 305.1 | 6 | 1 | 1 | 8499-Other miscellaneous wet scrubber problems | D1-Forced - Immediate | 100-Fossil-Steam
8499 | Other miscellaneous wet scrubber problems | Pollution Control Equipment | Wet Scrubbers | D1 | Forced - Immediate | 2016 | Coal | CC | 100 | Fossil-Steam | RFC | Summer | 375 | 60 | 1 | 1 | 8499-Other miscellaneous wet scrubber problems | D1-Forced - Immediate | 100-Fossil-Steam
8499 | Other miscellaneous wet scrubber problems | Pollution Control Equipment | Wet Scrubbers | D1 | Forced - Immediate | 2016 | Coal | CC | 100 | Fossil-Steam | RFC | Summer | 382.1333 | 8 | 1 | 1 | 8499-Other miscellaneous wet scrubber problems | D1-Forced - Immediate | 100-Fossil-Steam
8499 | Other miscellaneous wet scrubber problems | Pollution Control Equipment | Wet Scrubbers | D1 | Forced - Immediate | 2016 | Coal | CC | 100 | Fossil-Steam | RFC | Summer | 480 | 30 | 1 | 1 | 8499-Other miscellaneous wet scrubber problems | D1-Forced - Immediate | 100-Fossil-Steam
8499 | Other miscellaneous wet scrubber problems | Pollution Control Equipment | Wet Scrubbers | D1 | Forced - Immediate | 2016 | Coal | CC | 100 | Fossil-Steam | RFC | Summer | 2898.24 | 60.38 | 2 | 2 | 8499-Other miscellaneous wet scrubber problems | D1-Forced - Immediate | 100-Fossil-Steam
8499 | Other miscellaneous wet scrubber problems | Pollution Control Equipment | Wet Scrubbers | D1 | Forced - Immediate | 2016 | Coal | CC | 100 | Fossil-Steam | RFC | Summer | 4347.2 | 416 | 1 | 1 | 8499-Other miscellaneous wet scrubber problems | D1-Forced - Immediate | 100-Fossil-Steam
8499 | Other miscellaneous wet scrubber problems | Pollution Control Equipment | Wet Scrubbers | D1 | Forced - Immediate | 2016 | Coal | CC | 100 | Fossil-Steam | RFC | Winter | 74.4 | 8 | 2 | 2 | 8499-Other miscellaneous wet scrubber problems | D1-Forced - Immediate | 100-Fossil-Steam
8499 | Other miscellaneous wet scrubber problems | Pollution Control Equipment | Wet Scrubbers | D1 | Forced - Immediate | 2016 | Coal | CC | 100 | Fossil-Steam | RFC | Winter | 279.6 | 6 | 1 | 1 | 8499-Other miscellaneous wet scrubber problems | D1-Forced - Immediate | 100-Fossil-Steam
8499 | Other miscellaneous wet scrubber problems | Pollution Control Equipment | Wet Scrubbers | D1 | Forced - Immediate | 2016 | Coal | CC | 100 | Fossil-Steam | RFC | Winter | 326 | 8 | 2 | 2 | 8499-Other miscellaneous wet scrubber problems | D1-Forced - Immediate | 100-Fossil-Steam
8499 | Other miscellaneous wet scrubber problems | Pollution Control Equipment | Wet Scrubbers | D1 | Forced - Immediate | 2016 | Coal | CC | 100 | Fossil-Steam | RFC | Winter | 343.4667 | 8 | 1 | 1 | 8499-Other miscellaneous wet scrubber problems | D1-Forced - Immediate | 100-Fossil-Steam
8499 | Other miscellaneous wet scrubber problems | Pollution Control Equipment | Wet Scrubbers | D1 | Forced - Immediate | 2016 | Coal | CC | 100 | Fossil-Steam | RFC | Winter | 371.3 | 6 | 1 | 1 | 8499-Other miscellaneous wet scrubber problems | D1-Forced - Immediate | 100-Fossil-Steam
8499 | Other miscellaneous wet scrubber problems | Pollution Control Equipment | Wet Scrubbers | D1 | Forced - Immediate | 2016 | Coal | CC | 100 | Fossil-Steam | SERC | Winter | 373.771 | 80.67 | 1 | 1 | 8499-Other miscellaneous wet scrubber problems | D1-Forced - Immediate | 100-Fossil-Steam
8499 | Other miscellaneous wet scrubber problems | Pollution Control Equipment | Wet Scrubbers | D1 | Forced - Immediate | 2016 | Coal | CC | 100 | Fossil-Steam | RFC | Winter | 389.8667 | 8 | 1 | 1 | 8499-Other miscellaneous wet scrubber problems | D1-Forced - Immediate | 100-Fossil-Steam
8499 | Other miscellaneous wet scrubber problems | Pollution Control Equipment | Wet Scrubbers | D1 | Forced - Immediate | 2016 | Coal | CC | 100 | Fossil-Steam | RFC | Winter | 805.3833 | 11 | 1 | 1 | 8499-Other miscellaneous wet scrubber problems | D1-Forced - Immediate | 100-Fossil-Steam
8499 | Other miscellaneous wet scrubber problems | Pollution Control Equipment | Wet Scrubbers | D3 | Forced - Postponed | 2016 | Coal | CC | 100 | Fossil-Steam | RFC | Off-Peak | 6.7833 | 11 | 1 | 1 | 8499-Other miscellaneous wet scrubber problems | D3-Forced - Postponed | 100-Fossil-Steam
8499 | Other miscellaneous wet scrubber problems | Pollution Control Equipment | Wet Scrubbers | D3 | Forced - Postponed | 2016 | Coal | CC | 100 | Fossil-Steam | RFC | Off-Peak | 459.2 | 6 | 1 | 1 | 8499-Other miscellaneous wet scrubber problems | D3-Forced - Postponed | 100-Fossil-Steam
8499 | Other miscellaneous wet scrubber problems | Pollution Control Equipment | Wet Scrubbers | D3 | Forced - Postponed | 2016 | Coal | CC | 100 | Fossil-Steam | RFC | Off-Peak | 666.8 | 8 | 1 | 1 | 8499-Other miscellaneous wet scrubber problems | D3-Forced - Postponed | 100-Fossil-Steam
8499 | Other miscellaneous wet scrubber problems | Pollution Control Equipment | Wet Scrubbers | D3 | Forced - Postponed | 2016 | Coal | CC | 100 | Fossil-Steam | RFC | Summer | 31 | 10 | 1 | 1 | 8499-Other miscellaneous wet scrubber problems | D3-Forced - Postponed | 100-Fossil-Steam
8499 | Other miscellaneous wet scrubber problems | Pollution Control Equipment | Wet Scrubbers | D3 | Forced - Postponed | 2016 | Coal | CC | 100 | Fossil-Steam | RFC | Summer | 51.2 | 8 | 1 | 1 | 8499-Other miscellaneous wet scrubber problems | D3-Forced - Postponed | 100-Fossil-Steam
8499 | Other miscellaneous wet scrubber problems | Pollution Control Equipment | Wet Scrubbers | D3 | Forced - Postponed | 2016 | Coal | CC | 100 | Fossil-Steam | RFC | Summer | 207.2 | 8 | 2 | 2 | 8499-Other miscellaneous wet scrubber problems | D3-Forced - Postponed | 100-Fossil-Steam
8499 | Other miscellaneous wet scrubber problems | Pollution Control Equipment | Wet Scrubbers | D3 | Forced - Postponed | 2016 | Coal | CC | 100 | Fossil-Steam | RFC | Summer | 276 | 8 | 1 | 1 | 8499-Other miscellaneous wet scrubber problems | D3-Forced - Postponed | 100-Fossil-Steam
8499 | Other miscellaneous wet scrubber problems | Pollution Control Equipment | Wet Scrubbers | D3 | Forced - Postponed | 2016 | Coal | CC | 100 | Fossil-Steam | RFC | Winter | 339.4667 | 8 | 1 | 1 | 8499-Other miscellaneous wet scrubber problems | D3-Forced - Postponed | 100-Fossil-Steam
8499 | Other miscellaneous wet scrubber problems | Pollution Control Equipment | Wet Scrubbers | D1 | Forced - Immediate | 2016 | Coal | CC | 100 | Fossil-Steam | RFC | Off-Peak | 15.6 | 8 | 2 | 2 | 8499-Other miscellaneous wet scrubber problems | D1-Forced - Immediate | 100-Fossil-Steam
8499 | Other miscellaneous wet scrubber problems | Pollution Control Equipment | Wet Scrubbers | D1 | Forced - Immediate | 2016 | Coal | CC | 100 | Fossil-Steam | RFC | Off-Peak | 63.0667 | 11 | 1 | 1 | 8499-Other miscellaneous wet scrubber problems | D1-Forced - Immediate | 100-Fossil-Steam
8499 | Other miscellaneous wet scrubber problems | Pollution Control Equipment | Wet Scrubbers | D1 | Forced - Immediate | 2016 | Coal | CC | 100 | Fossil-Steam | RFC | Off-Peak | 320.4 | 8 | 2 | 2 | 8499-Other miscellaneous wet scrubber problems | D1-Forced - Immediate | 100-Fossil-Steam
8499 | Other miscellaneous wet scrubber problems | Pollution Control Equipment | Wet Scrubbers | D1 | Forced - Immediate | 2016 | Coal | CC | 100 | Fossil-Steam | RFC | Off-Peak | 360.25 | 11 | 1 | 1 | 8499-Other miscellaneous wet scrubber problems | D1-Forced - Immediate | 100-Fossil-Steam
8499 | Other miscellaneous wet scrubber problems | Pollution Control Equipment | Wet Scrubbers | D1 | Forced - Immediate | 2016 | Coal | CC | 100 | Fossil-Steam | RFC | Off-Peak | 712.8 | 11 | 1 | 1 | 8499-Other miscellaneous wet scrubber problems | D1-Forced - Immediate | 100-Fossil-Steam
8499 | Other miscellaneous wet scrubber problems | Pollution Control Equipment | Wet Scrubbers | D1 | Forced - Immediate | 2016 | Coal | CC | 100 | Fossil-Steam | RFC | Off-Peak | 875.0667 | 8 | 2 | 2 | 8499-Other miscellaneous wet scrubber problems | D1-Forced - Immediate | 100-Fossil-Steam
8499 | Other miscellaneous wet scrubber problems | Pollution Control Equipment | Wet Scrubbers | D1 | Forced - Immediate | 2016 | Coal | CC | 100 | Fossil-Steam | SERC | Off-Peak | 2906.5583 | 90.5 | 1 | 1 | 8499-Other miscellaneous wet scrubber problems | D1-Forced - Immediate | 100-Fossil-Steam
8499 | Other miscellaneous wet scrubber problems | Pollution Control Equipment | Wet Scrubbers | D1 | Forced - Immediate | 2016 | Coal | CC | 100 | Fossil-Steam | WECC | Summer | 12.5833 | 5 | 1 | 1 | 8499-Other miscellaneous wet scrubber problems | D1-Forced - Immediate | 100-Fossil-Steam
8499 | Other miscellaneous wet scrubber problems | Pollution Control Equipment | Wet Scrubbers | D1 | Forced - Immediate | 2016 | Coal | CC | 100 | Fossil-Steam | WECC | Summer | 13.5 | 6 | 1 | 1 | 8499-Other miscellaneous wet scrubber problems | D1-Forced - Immediate | 100-Fossil-Steam
8499 | Other miscellaneous wet scrubber problems | Pollution Control Equipment | Wet Scrubbers | D1 | Forced - Immediate | 2016 | Coal | CC | 100 | Fossil-Steam | RFC | Summer | 74.6666 | 28 | 1 | 1 | 8499-Other miscellaneous wet scrubber problems | D1-Forced - Immediate | 100-Fossil-Steam
8499 | Other miscellaneous wet scrubber problems | Pollution Control Equipment | Wet Scrubbers | D1 | Forced - Immediate | 2016 | Coal | CC | 100 | Fossil-Steam | RFC | Summer | 116.6666 | 70 | 1 | 1 | 8499-Other miscellaneous wet scrubber problems | D1-Forced - Immediate | 100-Fossil-Steam
8499 | Other miscellaneous wet scrubber problems | Pollution Control Equipment | Wet Scrubbers | D1 | Forced - Immediate | 2016 | Coal | CC | 100 | Fossil-Steam | RFC | Summer | 320.2667 | 8 | 1 | 1 | 8499-Other miscellaneous wet scrubber problems | D1-Forced - Immediate | 100-Fossil-Steam
8499 | Other miscellaneous wet scrubber problems | Pollution Control Equipment | Wet Scrubbers | D1 | Forced - Immediate | 2016 | Coal | CC | 100 | Fossil-Steam | RFC | Summer | 484.6667 | 8 | 2 | 2 | 8499-Other miscellaneous wet scrubber problems | D1-Forced - Immediate | 100-Fossil-Steam
8499 | Other miscellaneous wet scrubber problems | Pollution Control Equipment | Wet Scrubbers | D1 | Forced - Immediate | 2016 | Coal | CC | 100 | Fossil-Steam | RFC | Summer | 512.2 | 52 | 1 | 1 | 8499-Other miscellaneous wet scrubber problems | D1-Forced - Immediate | 100-Fossil-Steam
8499 | Other miscellaneous wet scrubber problems | Pollution Control Equipment | Wet Scrubbers | D1 | Forced - Immediate | 2016 | Coal | CC | 100 | Fossil-Steam | RFC | Summer | 840.5 | 41 | 1 | 1 | 8499-Other miscellaneous wet scrubber problems | D1-Forced - Immediate | 100-Fossil-Steam
8499 | Other miscellaneous wet scrubber problems | Pollution Control Equipment | Wet Scrubbers | D1 | Forced - Immediate | 2016 | Coal | CC | 100 | Fossil-Steam | RFC | Summer | 1368.4 | 11 | 1 | 1 | 8499-Other miscellaneous wet scrubber problems | D1-Forced - Immediate | 100-Fossil-Steam
8499 | Other miscellaneous wet scrubber problems | Pollution Control Equipment | Wet Scrubbers | D1 | Forced - Immediate | 2016 | Coal | CC | 100 | Fossil-Steam | MRO | Winter | 42 | 14 | 1 | 1 | 8499-Other miscellaneous wet scrubber problems | D1-Forced - Immediate | 100-Fossil-Steam
8499 | Other miscellaneous wet scrubber problems | Pollution Control Equipment | Wet Scrubbers | D1 | Forced - Immediate | 2016 | Coal | CC | 100 | Fossil-Steam | RFC | Winter | 63.75 | 85 | 1 | 1 | 8499-Other miscellaneous wet scrubber problems | D1-Forced - Immediate | 100-Fossil-Steam
8499 | Other miscellaneous wet scrubber problems | Pollution Control Equipment | Wet Scrubbers | D1 | Forced - Immediate | 2016 | Coal | CC | 100 | Fossil-Steam | RFC | Winter | 239.0667 | 11 | 1 | 1 | 8499-Other miscellaneous wet scrubber problems | D1-Forced - Immediate | 100-Fossil-Steam
8499 | Other miscellaneous wet scrubber problems | Pollution Control Equipment | Wet Scrubbers | D1 | Forced - Immediate | 2016 | Coal | CC | 100 | Fossil-Steam | RFC | Winter | 520.5333 | 8 | 1 | 1 | 8499-Other miscellaneous wet scrubber problems | D1-Forced - Immediate | 100-Fossil-Steam
8499 | Other miscellaneous wet scrubber problems | Pollution Control Equipment | Wet Scrubbers | D3 | Forced - Postponed | 2016 | Coal | CC | 100 | Fossil-Steam | RFC | Off-Peak | 113.8 | 6 | 1 | 1 | 8499-Other miscellaneous wet scrubber problems | D3-Forced - Postponed | 100-Fossil-Steam
8499 | Other miscellaneous wet scrubber problems | Pollution Control Equipment | Wet Scrubbers | D3 | Forced - Postponed | 2016 | Coal | CC | 100 | Fossil-Steam | RFC | Off-Peak | 205.6 | 8 | 1 | 1 | 8499-Other miscellaneous wet scrubber problems | D3-Forced - Postponed | 100-Fossil-Steam
8499 | Other miscellaneous wet scrubber problems | Pollution Control Equipment | Wet Scrubbers | D3 | Forced - Postponed | 2016 | Coal | CC | 100 | Fossil-Steam | RFC | Off-Peak | 1462.8 | 6 | 1 | 1 | 8499-Other miscellaneous wet scrubber problems | D3-Forced - Postponed | 100-Fossil-Steam
8499 | Other miscellaneous wet scrubber problems | Pollution Control Equipment | Wet Scrubbers | D3 | Forced - Postponed | 2016 | Coal | CC | 100 | Fossil-Steam | RFC | Summer | 4.2167 | 11 | 1 | 1 | 8499-Other miscellaneous wet scrubber problems | D3-Forced - Postponed | 100-Fossil-Steam
8499 | Other miscellaneous wet scrubber problems | Pollution Control Equipment | Wet Scrubbers | D3 | Forced - Postponed | 2016 | Coal | CC | 100 | Fossil-Steam | RFC | Summer | 25.4833 | 11 | 1 | 1 | 8499-Other miscellaneous wet scrubber problems | D3-Forced - Postponed | 100-Fossil-Steam
8499 | Other miscellaneous wet scrubber problems | Pollution Control Equipment | Wet Scrubbers | D3 | Forced - Postponed | 2016 | Coal | CC | 100 | Fossil-Steam | RFC | Summer | 28.8 | 8 | 2 | 2 | 8499-Other miscellaneous wet scrubber problems | D3-Forced - Postponed | 100-Fossil-Steam
8499 | Other miscellaneous wet scrubber problems | Pollution Control Equipment | Wet Scrubbers | D3 | Forced - Postponed | 2016 | Coal | CC | 100 | Fossil-Steam | RFC | Summer | 193.2 | 8 | 2 | 2 | 8499-Other miscellaneous wet scrubber problems | D3-Forced - Postponed | 100-Fossil-Steam
8499 | Other miscellaneous wet scrubber problems | Pollution Control Equipment | Wet Scrubbers | D3 | Forced - Postponed | 2016 | Coal | CC | 100 | Fossil-Steam | RFC | Summer | 260.5167 | 11 | 1 | 1 | 8499-Other miscellaneous wet scrubber problems | D3-Forced - Postponed | 100-Fossil-Steam
8499 | Other miscellaneous wet scrubber problems | Pollution Control Equipment | Wet Scrubbers | D3 | Forced - Postponed | 2016 | Coal | CC | 100 | Fossil-Steam | RFC | Summer | 1316 | 28 | 1 | 1 | 8499-Other miscellaneous wet scrubber problems | D3-Forced - Postponed | 100-Fossil-Steam
8499 | Other miscellaneous wet scrubber problems | Pollution Control Equipment | Wet Scrubbers | D3 | Forced - Postponed | 2016 | Coal | CC | 100 | Fossil-Steam | RFC | Winter | 378 | 8 | 1 | 1 | 8499-Other miscellaneous wet scrubber problems | D3-Forced - Postponed | 100-Fossil-Steam
8499 | Other miscellaneous wet scrubber problems | Pollution Control Equipment | Wet Scrubbers | D3 | Forced - Postponed | 2016 | Coal | CC | 100 | Fossil-Steam | RFC | Winter | 569.4 | 6 | 1 | 1 | 8499-Other miscellaneous wet scrubber problems | D3-Forced - Postponed | 100-Fossil-Steam
8499 | Other miscellaneous wet scrubber problems | Pollution Control Equipment | Wet Scrubbers | U2 | Forced - Delayed | 2016 | Coal | CC | 100 | Fossil-Steam | WECC | Summer | 585.0833 | 85 | 1 | 1 | 8499-Other miscellaneous wet scrubber problems | U2-Forced - Delayed | 100-Fossil-Steam
8499 | Other miscellaneous wet scrubber problems | Pollution Control Equipment | Wet Scrubbers | U2 | Forced - Delayed | 2016 | Coal | CC | 100 | Fossil-Steam | RFC | Summer | 332400 | 300 | 2 | 2 | 8499-Other miscellaneous wet scrubber problems | U2-Forced - Delayed | 100-Fossil-Steam
8499 | Other miscellaneous wet scrubber problems | Pollution Control Equipment | Wet Scrubbers | D1 | Forced - Immediate | 2016 | Coal | CC | 100 | Fossil-Steam | RFC | Off-Peak | 115.5 | 42 | 1 | 1 | 8499-Other miscellaneous wet scrubber problems | D1-Forced - Immediate | 100-Fossil-Steam
8499 | Other miscellaneous wet scrubber problems | Pollution Control Equipment | Wet Scrubbers | D1 | Forced - Immediate | 2016 | Coal | CC | 100 | Fossil-Steam | RFC | Off-Peak | 116.6667 | 8 | 2 | 2 | 8499-Other miscellaneous wet scrubber problems | D1-Forced - Immediate | 100-Fossil-Steam
8499 | Other miscellaneous wet scrubber problems | Pollution Control Equipment | Wet Scrubbers | D1 | Forced - Immediate | 2016 | Coal | CC | 100 | Fossil-Steam | SERC | Off-Peak | 329.175 | 19.25 | 1 | 1 | 8499-Other miscellaneous wet scrubber problems | D1-Forced - Immediate | 100-Fossil-Steam
8499 | Other miscellaneous wet scrubber problems | Pollution Control Equipment | Wet Scrubbers | D1 | Forced - Immediate | 2016 | Coal | CC | 100 | Fossil-Steam | RFC | Off-Peak | 1008.1 | 6 | 1 | 1 | 8499-Other miscellaneous wet scrubber problems | D1-Forced - Immediate | 100-Fossil-Steam
8499 | Other miscellaneous wet scrubber problems | Pollution Control Equipment | Wet Scrubbers | D1 | Forced - Immediate | 2016 | Coal | CC | 100 | Fossil-Steam | WECC | Off-Peak | 1480.5 | 47 | 1 | 1 | 8499-Other miscellaneous wet scrubber problems | D1-Forced - Immediate | 100-Fossil-Steam
8499 | Other miscellaneous wet scrubber problems | Pollution Control Equipment | Wet Scrubbers | D1 | Forced - Immediate | 2016 | Coal | CC | 100 | Fossil-Steam | RFC | Off-Peak | 3100 | 155 | 1 | 1 | 8499-Other miscellaneous wet scrubber problems | D1-Forced - Immediate | 100-Fossil-Steam
8499 | Other miscellaneous wet scrubber problems | Pollution Control Equipment | Wet Scrubbers | D1 | Forced - Immediate | 2016 | Coal | CC | 100 | Fossil-Steam | RFC | Summer | 1.4667 | 8 | 2 | 2 | 8499-Other miscellaneous wet scrubber problems | D1-Forced - Immediate | 100-Fossil-Steam
8499 | Other miscellaneous wet scrubber problems | Pollution Control Equipment | Wet Scrubbers | D1 | Forced - Immediate | 2016 | Coal | CC | 100 | Fossil-Steam | RFC | Summer | 26.6666 | 80 | 1 | 1 | 8499-Other miscellaneous wet scrubber problems | D1-Forced - Immediate | 100-Fossil-Steam
8499 | Other miscellaneous wet scrubber problems | Pollution Control Equipment | Wet Scrubbers | D1 | Forced - Immediate | 2016 | Coal | CC | 100 | Fossil-Steam | RFC | Summer | 259.9667 | 11 | 1 | 1 | 8499-Other miscellaneous wet scrubber problems | D1-Forced - Immediate | 100-Fossil-Steam
8499 | Other miscellaneous wet scrubber problems | Pollution Control Equipment | Wet Scrubbers | D1 | Forced - Immediate | 2016 | Coal | CC | 100 | Fossil-Steam | RFC | Summer | 592.4 | 8 | 1 | 1 | 8499-Other miscellaneous wet scrubber problems | D1-Forced - Immediate | 100-Fossil-Steam
8499 | Other miscellaneous wet scrubber problems | Pollution Control Equipment | Wet Scrubbers | D1 | Forced - Immediate | 2016 | Coal | CC | 100 | Fossil-Steam | RFC | Summer | 933.3333 | 8 | 1 | 1 | 8499-Other miscellaneous wet scrubber problems | D1-Forced - Immediate | 100-Fossil-Steam
8499 | Other miscellaneous wet scrubber problems | Pollution Control Equipment | Wet Scrubbers | D1 | Forced - Immediate | 2016 | Coal | CC | 100 | Fossil-Steam | RFC | Summer | 2386.5 | 37 | 1 | 1 | 8499-Other miscellaneous wet scrubber problems | D1-Forced - Immediate | 100-Fossil-Steam
8499 | Other miscellaneous wet scrubber problems | Pollution Control Equipment | Wet Scrubbers | D1 | Forced - Immediate | 2016 | Coal | CC | 100 | Fossil-Steam | RFC | Winter | 235.0333 | 11 | 1 | 1 | 8499-Other miscellaneous wet scrubber problems | D1-Forced - Immediate | 100-Fossil-Steam
8499 | Other miscellaneous wet scrubber problems | Pollution Control Equipment | Wet Scrubbers | D1 | Forced - Immediate | 2016 | Coal | CC | 100 | Fossil-Steam | RFC | Winter | 349.4667 | 8 | 1 | 1 | 8499-Other miscellaneous wet scrubber problems | D1-Forced - Immediate | 100-Fossil-Steam
8499 | Other miscellaneous wet scrubber problems | Pollution Control Equipment | Wet Scrubbers | D1 | Forced - Immediate | 2016 | Coal | CC | 100 | Fossil-Steam | RFC | Winter | 999.6 | 8 | 1 | 1 | 8499-Other miscellaneous wet scrubber problems | D1-Forced - Immediate | 100-Fossil-Steam
8499 | Other miscellaneous wet scrubber problems | Pollution Control Equipment | Wet Scrubbers | D1 | Forced - Immediate | 2016 | Coal | CC | 100 | Fossil-Steam | RFC | Winter | 1363.2 | 8 | 1 | 1 | 8499-Other miscellaneous wet scrubber problems | D1-Forced - Immediate | 100-Fossil-Steam
8499 | Other miscellaneous wet scrubber problems | Pollution Control Equipment | Wet Scrubbers | D1 | Forced - Immediate | 2016 | Coal | CC | 100 | Fossil-Steam | RFC | Winter | 1457.8 | 6 | 1 | 1 | 8499-Other miscellaneous wet scrubber problems | D1-Forced - Immediate | 100-Fossil-Steam
8499 | Other miscellaneous wet scrubber problems | Pollution Control Equipment | Wet Scrubbers | D1 | Forced - Immediate | 2016 | Coal | CC | 100 | Fossil-Steam | RFC | Winter | 2436.8 | 8 | 1 | 1 | 8499-Other miscellaneous wet scrubber problems | D1-Forced - Immediate | 100-Fossil-Steam
8499 | Other miscellaneous wet scrubber problems | Pollution Control Equipment | Wet Scrubbers | D3 | Forced - Postponed | 2016 | Coal | CC | 100 | Fossil-Steam | RFC | Off-Peak | 192 | 8 | 2 | 2 | 8499-Other miscellaneous wet scrubber problems | D3-Forced - Postponed | 100-Fossil-Steam
8499 | Other miscellaneous wet scrubber problems | Pollution Control Equipment | Wet Scrubbers | D3 | Forced - Postponed | 2016 | Coal | CC | 100 | Fossil-Steam | RFC | Off-Peak | 520 | 8 | 1 | 1 | 8499-Other miscellaneous wet scrubber problems | D3-Forced - Postponed | 100-Fossil-Steam
8499 | Other miscellaneous wet scrubber problems | Pollution Control Equipment | Wet Scrubbers | D3 | Forced - Postponed | 2016 | Coal | CC | 100 | Fossil-Steam | RFC | Summer | 369.2 | 8 | 1 | 1 | 8499-Other miscellaneous wet scrubber problems | D3-Forced - Postponed | 100-Fossil-Steam
8499 | Other miscellaneous wet scrubber problems | Pollution Control Equipment | Wet Scrubbers | D3 | Forced - Postponed | 2016 | Coal | CC | 100 | Fossil-Steam | RFC | Summer | 382.1333 | 8 | 1 | 1 | 8499-Other miscellaneous wet scrubber problems | D3-Forced - Postponed | 100-Fossil-Steam
8499 | Other miscellaneous wet scrubber problems | Pollution Control Equipment | Wet Scrubbers | D3 | Forced - Postponed | 2016 | Coal | CC | 100 | Fossil-Steam | RFC | Winter | 16.1333 | 11 | 1 | 1 | 8499-Other miscellaneous wet scrubber problems | D3-Forced - Postponed | 100-Fossil-Steam
8499 | Other miscellaneous wet scrubber problems | Pollution Control Equipment | Wet Scrubbers | D1 | Forced - Immediate | 2016 | Coal | CC | 100 | Fossil-Steam | RFC | Off-Peak | 2.75 | 11 | 1 | 1 | 8499-Other miscellaneous wet scrubber problems | D1-Forced - Immediate | 100-Fossil-Steam
8499 | Other miscellaneous wet scrubber problems | Pollution Control Equipment | Wet Scrubbers | D1 | Forced - Immediate | 2016 | Coal | CC | 100 | Fossil-Steam | SERC | Off-Peak | 697.3332 | 261.5 | 1 | 1 | 8499-Other miscellaneous wet scrubber problems | D1-Forced - Immediate | 100-Fossil-Steam
8499 | Other miscellaneous wet scrubber problems | Pollution Control Equipment | Wet Scrubbers | D1 | Forced - Immediate | 2016 | Coal | CC | 100 | Fossil-Steam | SERC | Off-Peak | 3540.25 | 119 | 1 | 1 | 8499-Other miscellaneous wet scrubber problems | D1-Forced - Immediate | 100-Fossil-Steam
8499 | Other miscellaneous wet scrubber problems | Pollution Control Equipment | Wet Scrubbers | D1 | Forced - Immediate | 2016 | Coal | CC | 100 | Fossil-Steam | TRE | Off-Peak | 24332.5832 | 505 | 1 | 1 | 8499-Other miscellaneous wet scrubber problems | D1-Forced - Immediate | 100-Fossil-Steam
8499 | Other miscellaneous wet scrubber problems | Pollution Control Equipment | Wet Scrubbers | D1 | Forced - Immediate | 2016 | Coal | CC | 100 | Fossil-Steam | WECC | Summer | 68.7166 | 133 | 1 | 1 | 8499-Other miscellaneous wet scrubber problems | D1-Forced - Immediate | 100-Fossil-Steam
8499 | Other miscellaneous wet scrubber problems | Pollution Control Equipment | Wet Scrubbers | D1 | Forced - Immediate | 2016 | Coal | CC | 100 | Fossil-Steam | RFC | Summer | 357.0667 | 8 | 1 | 1 | 8499-Other miscellaneous wet scrubber problems | D1-Forced - Immediate | 100-Fossil-Steam
8499 | Other miscellaneous wet scrubber problems | Pollution Control Equipment | Wet Scrubbers | D1 | Forced - Immediate | 2016 | Coal | CC | 100 | Fossil-Steam | WECC | Summer | 385.6665 | 178 | 1 | 1 | 8499-Other miscellaneous wet scrubber problems | D1-Forced - Immediate | 100-Fossil-Steam
8499 | Other miscellaneous wet scrubber problems | Pollution Control Equipment | Wet Scrubbers | D1 | Forced - Immediate | 2016 | Coal | CC | 100 | Fossil-Steam | RFC | Summer | 524.0666 | 28 | 1 | 1 | 8499-Other miscellaneous wet scrubber problems | D1-Forced - Immediate | 100-Fossil-Steam
8499 | Other miscellaneous wet scrubber problems | Pollution Control Equipment | Wet Scrubbers | D1 | Forced - Immediate | 2016 | Coal | CC | 100 | Fossil-Steam | RFC | Winter | 8.8 | 11 | 1 | 1 | 8499-Other miscellaneous wet scrubber problems | D1-Forced - Immediate | 100-Fossil-Steam
8499 | Other miscellaneous wet scrubber problems | Pollution Control Equipment | Wet Scrubbers | D1 | Forced - Immediate | 2016 | Coal | CC | 100 | Fossil-Steam | RFC | Winter | 173.0667 | 11 | 1 | 1 | 8499-Other miscellaneous wet scrubber problems | D1-Forced - Immediate | 100-Fossil-Steam
8499 | Other miscellaneous wet scrubber problems | Pollution Control Equipment | Wet Scrubbers | D1 | Forced - Immediate | 2016 | Coal | CC | 100 | Fossil-Steam | RFC | Winter | 326.2667 | 8 | 1 | 1 | 8499-Other miscellaneous wet scrubber problems | D1-Forced - Immediate | 100-Fossil-Steam
8499 | Other miscellaneous wet scrubber problems | Pollution Control Equipment | Wet Scrubbers | D1 | Forced - Immediate | 2016 | Coal | CC | 100 | Fossil-Steam | RFC | Winter | 439.65 | 27 | 1 | 1 | 8499-Other miscellaneous wet scrubber problems | D1-Forced - Immediate | 100-Fossil-Steam
8499 | Other miscellaneous wet scrubber problems | Pollution Control Equipment | Wet Scrubbers | D1 | Forced - Immediate | 2016 | Coal | CC | 100 | Fossil-Steam | RFC | Winter | 513.5167 | 11 | 1 | 1 | 8499-Other miscellaneous wet scrubber problems | D1-Forced - Immediate | 100-Fossil-Steam
8499 | Other miscellaneous wet scrubber problems | Pollution Control Equipment | Wet Scrubbers | D1 | Forced - Immediate | 2016 | Coal | CC | 100 | Fossil-Steam | RFC | Winter | 945 | 105 | 1 | 1 | 8499-Other miscellaneous wet scrubber problems | D1-Forced - Immediate | 100-Fossil-Steam
8499 | Other miscellaneous wet scrubber problems | Pollution Control Equipment | Wet Scrubbers | D1 | Forced - Immediate | 2016 | Coal | CC | 100 | Fossil-Steam | RFC | Winter | 1096.6667 | 8 | 1 | 1 | 8499-Other miscellaneous wet scrubber problems | D1-Forced - Immediate | 100-Fossil-Steam
8499 | Other miscellaneous wet scrubber problems | Pollution Control Equipment | Wet Scrubbers | D1 | Forced - Immediate | 2016 | Coal | CC | 100 | Fossil-Steam | RFC | Winter | 1330 | 95 | 1 | 1 | 8499-Other miscellaneous wet scrubber problems | D1-Forced - Immediate | 100-Fossil-Steam
8499 | Other miscellaneous wet scrubber problems | Pollution Control Equipment | Wet Scrubbers | D3 | Forced - Postponed | 2016 | Coal | CC | 100 | Fossil-Steam | RFC | Off-Peak | 768 | 8 | 2 | 2 | 8499-Other miscellaneous wet scrubber problems | D3-Forced - Postponed | 100-Fossil-Steam
8499 | Other miscellaneous wet scrubber problems | Pollution Control Equipment | Wet Scrubbers | D3 | Forced - Postponed | 2016 | Coal | CC | 100 | Fossil-Steam | RFC | Off-Peak | 790.1667 | 11 | 1 | 1 | 8499-Other miscellaneous wet scrubber problems | D3-Forced - Postponed | 100-Fossil-Steam
8499 | Other miscellaneous wet scrubber problems | Pollution Control Equipment | Wet Scrubbers | D3 | Forced - Postponed | 2016 | Coal | CC | 100 | Fossil-Steam | RFC | Summer | 8.0667 | 11 | 1 | 1 | 8499-Other miscellaneous wet scrubber problems | D3-Forced - Postponed | 100-Fossil-Steam
8499 | Other miscellaneous wet scrubber problems | Pollution Control Equipment | Wet Scrubbers | D3 | Forced - Postponed | 2016 | Coal | CC | 100 | Fossil-Steam | RFC | Summer | 367.6 | 8 | 1 | 1 | 8499-Other miscellaneous wet scrubber problems | D3-Forced - Postponed | 100-Fossil-Steam
8499 | Other miscellaneous wet scrubber problems | Pollution Control Equipment | Wet Scrubbers | D3 | Forced - Postponed | 2016 | Coal | CC | 100 | Fossil-Steam | RFC | Summer | 373.4667 | 8 | 2 | 2 | 8499-Other miscellaneous wet scrubber problems | D3-Forced - Postponed | 100-Fossil-Steam
8499 | Other miscellaneous wet scrubber problems | Pollution Control Equipment | Wet Scrubbers | D3 | Forced - Postponed | 2016 | Coal | CC | 100 | Fossil-Steam | RFC | Summer | 1150 | 20 | 1 | 1 | 8499-Other miscellaneous wet scrubber problems | D3-Forced - Postponed | 100-Fossil-Steam
8499 | Other miscellaneous wet scrubber problems | Pollution Control Equipment | Wet Scrubbers | D3 | Forced - Postponed | 2016 | Coal | CC | 100 | Fossil-Steam | RFC | Winter | 137.75 | 1 | 1 | 1 | 8499-Other miscellaneous wet scrubber problems | D3-Forced - Postponed | 100-Fossil-Steam
8499 | Other miscellaneous wet scrubber problems | Pollution Control Equipment | Wet Scrubbers | D1 | Forced - Immediate | 2016 | Coal | CC | 100 | Fossil-Steam | RFC | Off-Peak | 228.4333 | 11 | 1 | 1 | 8499-Other miscellaneous wet scrubber problems | D1-Forced - Immediate | 100-Fossil-Steam
8499 | Other miscellaneous wet scrubber problems | Pollution Control Equipment | Wet Scrubbers | D1 | Forced - Immediate | 2016 | Coal | CC | 100 | Fossil-Steam | RFC | Off-Peak | 241.3 | 6 | 1 | 1 | 8499-Other miscellaneous wet scrubber problems | D1-Forced - Immediate | 100-Fossil-Steam
8499 | Other miscellaneous wet scrubber problems | Pollution Control Equipment | Wet Scrubbers | D1 | Forced - Immediate | 2016 | Coal | CC | 100 | Fossil-Steam | RFC | Off-Peak | 260.9166 | 101 | 1 | 1 | 8499-Other miscellaneous wet scrubber problems | D1-Forced - Immediate | 100-Fossil-Steam
8499 | Other miscellaneous wet scrubber problems | Pollution Control Equipment | Wet Scrubbers | D1 | Forced - Immediate | 2016 | Coal | CC | 100 | Fossil-Steam | RFC | Off-Peak | 535.4667 | 8 | 2 | 2 | 8499-Other miscellaneous wet scrubber problems | D1-Forced - Immediate | 100-Fossil-Steam
8499 | Other miscellaneous wet scrubber problems | Pollution Control Equipment | Wet Scrubbers | D1 | Forced - Immediate | 2016 | Coal | CC | 100 | Fossil-Steam | RFC | Off-Peak | 662.5667 | 11 | 1 | 1 | 8499-Other miscellaneous wet scrubber problems | D1-Forced - Immediate | 100-Fossil-Steam
8499 | Other miscellaneous wet scrubber problems | Pollution Control Equipment | Wet Scrubbers | D1 | Forced - Immediate | 2016 | Coal | CC | 100 | Fossil-Steam | RFC | Off-Peak | 1321.8667 | 8 | 2 | 2 | 8499-Other miscellaneous wet scrubber problems | D1-Forced - Immediate | 100-Fossil-Steam
8499 | Other miscellaneous wet scrubber problems | Pollution Control Equipment | Wet Scrubbers | D1 | Forced - Immediate | 2016 | Coal | CC | 100 | Fossil-Steam | TRE | Off-Peak | 74292.0999 | 219 | 1 | 1 | 8499-Other miscellaneous wet scrubber problems | D1-Forced - Immediate | 100-Fossil-Steam
8499 | Other miscellaneous wet scrubber problems | Pollution Control Equipment | Wet Scrubbers | D1 | Forced - Immediate | 2016 | Coal | CC | 100 | Fossil-Steam | RFC | Summer | 24.8 | 16 | 1 | 1 | 8499-Other miscellaneous wet scrubber problems | D1-Forced - Immediate | 100-Fossil-Steam
8499 | Other miscellaneous wet scrubber problems | Pollution Control Equipment | Wet Scrubbers | D1 | Forced - Immediate | 2016 | Coal | CC | 100 | Fossil-Steam | RFC | Summer | 27.8667 | 11 | 1 | 1 | 8499-Other miscellaneous wet scrubber problems | D1-Forced - Immediate | 100-Fossil-Steam
8499 | Other miscellaneous wet scrubber problems | Pollution Control Equipment | Wet Scrubbers | D1 | Forced - Immediate | 2016 | Coal | CC | 100 | Fossil-Steam | RFC | Summer | 102 | 120 | 1 | 1 | 8499-Other miscellaneous wet scrubber problems | D1-Forced - Immediate | 100-Fossil-Steam
8499 | Other miscellaneous wet scrubber problems | Pollution Control Equipment | Wet Scrubbers | D1 | Forced - Immediate | 2016 | Coal | CC | 100 | Fossil-Steam | RFC | Summer | 120.1666 | 103 | 1 | 1 | 8499-Other miscellaneous wet scrubber problems | D1-Forced - Immediate | 100-Fossil-Steam
8499 | Other miscellaneous wet scrubber problems | Pollution Control Equipment | Wet Scrubbers | D1 | Forced - Immediate | 2016 | Coal | CC | 100 | Fossil-Steam | RFC | Summer | 264.8 | 6 | 1 | 1 | 8499-Other miscellaneous wet scrubber problems | D1-Forced - Immediate | 100-Fossil-Steam
8499 | Other miscellaneous wet scrubber problems | Pollution Control Equipment | Wet Scrubbers | D1 | Forced - Immediate | 2016 | Coal | CC | 100 | Fossil-Steam | RFC | Summer | 304.15 | 11 | 1 | 1 | 8499-Other miscellaneous wet scrubber problems | D1-Forced - Immediate | 100-Fossil-Steam
8499 | Other miscellaneous wet scrubber problems | Pollution Control Equipment | Wet Scrubbers | D1 | Forced - Immediate | 2016 | Coal | CC | 100 | Fossil-Steam | RFC | Summer | 822.2 | 6 | 1 | 1 | 8499-Other miscellaneous wet scrubber problems | D1-Forced - Immediate | 100-Fossil-Steam
8499 | Other miscellaneous wet scrubber problems | Pollution Control Equipment | Wet Scrubbers | D3 | Forced - Postponed | 2016 | Coal | CC | 100 | Fossil-Steam | RFC | Off-Peak | 171.3333 | 8 | 1 | 1 | 8499-Other miscellaneous wet scrubber problems | D3-Forced - Postponed | 100-Fossil-Steam
8499 | Other miscellaneous wet scrubber problems | Pollution Control Equipment | Wet Scrubbers | D3 | Forced - Postponed | 2016 | Coal | CC | 100 | Fossil-Steam | RFC | Off-Peak | 174.5333 | 8 | 1 | 1 | 8499-Other miscellaneous wet scrubber problems | D3-Forced - Postponed | 100-Fossil-Steam
8499 | Other miscellaneous wet scrubber problems | Pollution Control Equipment | Wet Scrubbers | D3 | Forced - Postponed | 2016 | Coal | CC | 100 | Fossil-Steam | RFC | Off-Peak | 382.9333 | 8 | 1 | 1 | 8499-Other miscellaneous wet scrubber problems | D3-Forced - Postponed | 100-Fossil-Steam
8499 | Other miscellaneous wet scrubber problems | Pollution Control Equipment | Wet Scrubbers | D3 | Forced - Postponed | 2016 | Coal | CC | 100 | Fossil-Steam | RFC | Off-Peak | 992.9333 | 8 | 2 | 2 | 8499-Other miscellaneous wet scrubber problems | D3-Forced - Postponed | 100-Fossil-Steam
8499 | Other miscellaneous wet scrubber problems | Pollution Control Equipment | Wet Scrubbers | D3 | Forced - Postponed | 2016 | Coal | CC | 100 | Fossil-Steam | RFC | Off-Peak | 3894.5333 | 8 | 1 | 1 | 8499-Other miscellaneous wet scrubber problems | D3-Forced - Postponed | 100-Fossil-Steam
8499 | Other miscellaneous wet scrubber problems | Pollution Control Equipment | Wet Scrubbers | D3 | Forced - Postponed | 2016 | Coal | CC | 100 | Fossil-Steam | RFC | Summer | 8.9833 | 11 | 1 | 1 | 8499-Other miscellaneous wet scrubber problems | D3-Forced - Postponed | 100-Fossil-Steam
8499 | Other miscellaneous wet scrubber problems | Pollution Control Equipment | Wet Scrubbers | D3 | Forced - Postponed | 2016 | Coal | CC | 100 | Fossil-Steam | RFC | Summer | 188.1 | 6 | 1 | 1 | 8499-Other miscellaneous wet scrubber problems | D3-Forced - Postponed | 100-Fossil-Steam
8499 | Other miscellaneous wet scrubber problems | Pollution Control Equipment | Wet Scrubbers | D3 | Forced - Postponed | 2016 | Coal | CC | 100 | Fossil-Steam | RFC | Summer | 557.7333 | 8 | 1 | 1 | 8499-Other miscellaneous wet scrubber problems | D3-Forced - Postponed | 100-Fossil-Steam
8500 | Slurry storage and feed tanks | Pollution Control Equipment | Dry Scrubbers | D1 | Forced - Immediate | 2016 | Coal | OS | 100 | Fossil-Steam | RFC | Summer | 218.6333 | 7 | 1 | 1 | 8500-Slurry storage and feed tanks | D1-Forced - Immediate | 100-Fossil-Steam
8500 | Slurry storage and feed tanks | Pollution Control Equipment | Dry Scrubbers | D1 | Forced - Immediate | 2016 | Coal | CC | 100 | Fossil-Steam | RFC | Off-Peak | 1710.4999 | 330 | 1 | 1 | 8500-Slurry storage and feed tanks | D1-Forced - Immediate | 100-Fossil-Steam
8500 | Slurry storage and feed tanks | Pollution Control Equipment | Dry Scrubbers | D1 | Forced - Immediate | 2016 | Coal | CC | 100 | Fossil-Steam | TRE | Summer | 14476 | 308 | 1 | 1 | 8500-Slurry storage and feed tanks | D1-Forced - Immediate | 100-Fossil-Steam
8501 | Reagent storage; feed bins; and conveyors | Pollution Control Equipment | Dry Scrubbers | D1 | Forced - Immediate | 2016 | Coal | CC | 100 | Fossil-Steam | WECC | Winter | 43.6667 | 10 | 1 | 1 | 8501-Reagent storage; feed bins; and conveyors | D1-Forced - Immediate | 100-Fossil-Steam
8502 | Weigh feeders | Pollution Control Equipment | Dry Scrubbers | D1 | Forced - Immediate | 2016 | Coal | CC | 100 | Fossil-Steam | WECC | Off-Peak | 1361.6666 | 76 | 1 | 1 | 8502-Weigh feeders | D1-Forced - Immediate | 100-Fossil-Steam
8503 | Screw conveyors | Pollution Control Equipment | Dry Scrubbers | D1 | Forced - Immediate | 2016 | Coal | CC | 100 | Fossil-Steam | MRO | Summer | 343.5 | 5 | 1 | 1 | 8503-Screw conveyors | D1-Forced - Immediate | 100-Fossil-Steam
8504 | Mills/slakers | Pollution Control Equipment | Dry Scrubbers | D1 | Forced - Immediate | 2016 | Coal | CC | 100 | Fossil-Steam | MRO | Summer | 104.4167 | 35 | 1 | 1 | 8504-Mills/slakers | D1-Forced - Immediate | 100-Fossil-Steam
8506 | Slurry pipelines | Pollution Control Equipment | Dry Scrubbers | D1 | Forced - Immediate | 2016 | Coal | CC | 100 | Fossil-Steam | WECC | Off-Peak | 8 | 6 | 1 | 1 | 8506-Slurry pipelines | D1-Forced - Immediate | 100-Fossil-Steam
8506 | Slurry pipelines | Pollution Control Equipment | Dry Scrubbers | D1 | Forced - Immediate | 2016 | Coal | CC | 100 | Fossil-Steam | MRO | Winter | 1160.1331 | 308 | 1 | 1 | 8506-Slurry pipelines | D1-Forced - Immediate | 100-Fossil-Steam
8506 | Slurry pipelines | Pollution Control Equipment | Dry Scrubbers | D1 | Forced - Immediate | 2016 | Coal | CC | 100 | Fossil-Steam | RFC | Off-Peak | 658.0832 | 149 | 1 | 1 | 8506-Slurry pipelines | D1-Forced - Immediate | 100-Fossil-Steam
8506 | Slurry pipelines | Pollution Control Equipment | Dry Scrubbers | D1 | Forced - Immediate | 2016 | Coal | CC | 100 | Fossil-Steam | MRO | Off-Peak | 3167.833 | 458 | 1 | 1 | 8506-Slurry pipelines | D1-Forced - Immediate | 100-Fossil-Steam
8506 | Slurry pipelines | Pollution Control Equipment | Dry Scrubbers | D1 | Forced - Immediate | 2016 | Coal | CC | 100 | Fossil-Steam | WECC | Off-Peak | 3384.5 | 70 | 1 | 1 | 8506-Slurry pipelines | D1-Forced - Immediate | 100-Fossil-Steam
8506 | Slurry pipelines | Pollution Control Equipment | Dry Scrubbers | D1 | Forced - Immediate | 2016 | Coal | CC | 100 | Fossil-Steam | WECC | Off-Peak | 345.0833 | 41 | 1 | 1 | 8506-Slurry pipelines | D1-Forced - Immediate | 100-Fossil-Steam
8506 | Slurry pipelines | Pollution Control Equipment | Dry Scrubbers | D1 | Forced - Immediate | 2016 | Coal | CC | 100 | Fossil-Steam | WECC | Off-Peak | 77.3333 | 29 | 1 | 1 | 8506-Slurry pipelines | D1-Forced - Immediate | 100-Fossil-Steam
8506 | Slurry pipelines | Pollution Control Equipment | Dry Scrubbers | D1 | Forced - Immediate | 2016 | Coal | CC | 100 | Fossil-Steam | MRO | Off-Peak | 2960.333 | 428 | 1 | 1 | 8506-Slurry pipelines | D1-Forced - Immediate | 100-Fossil-Steam
8506 | Slurry pipelines | Pollution Control Equipment | Dry Scrubbers | D1 | Forced - Immediate | 2016 | Coal | CC | 100 | Fossil-Steam | WECC | Summer | 97.5333 | 76 | 1 | 1 | 8506-Slurry pipelines | D1-Forced - Immediate | 100-Fossil-Steam
8510 | Slurry mixers and agitators | Pollution Control Equipment | Dry Scrubbers | D1 | Forced - Immediate | 2016 | Coal | CC | 100 | Fossil-Steam | MRO | Summer | 96.1667 | 10 | 1 | 1 | 8510-Slurry mixers and agitators | D1-Forced - Immediate | 100-Fossil-Steam
8520 | Slurry transfer pumps and motors | Pollution Control Equipment | Dry Scrubbers | D1 | Forced - Immediate | 2016 | Coal | CC | 100 | Fossil-Steam | WECC | Winter | 302.4 | 168 | 1 | 1 | 8520-Slurry transfer pumps and motors | D1-Forced - Immediate | 100-Fossil-Steam
8520 | Slurry transfer pumps and motors | Pollution Control Equipment | Dry Scrubbers | D1 | Forced - Immediate | 2016 | Coal | CC | 100 | Fossil-Steam | MRO | Off-Peak | 263.3332 | 200 | 1 | 1 | 8520-Slurry transfer pumps and motors | D1-Forced - Immediate | 100-Fossil-Steam
8520 | Slurry transfer pumps and motors | Pollution Control Equipment | Dry Scrubbers | D1 | Forced - Immediate | 2016 | Coal | CC | 100 | Fossil-Steam | MRO | Winter | 22.4 | 48 | 1 | 1 | 8520-Slurry transfer pumps and motors | D1-Forced - Immediate | 100-Fossil-Steam
8521 | Reagent/slurry problems | Pollution Control Equipment | Dry Scrubbers | D1 | Forced - Immediate | 2016 | Coal | CC | 100 | Fossil-Steam | RFC | Off-Peak | 436.3333 | 77 | 1 | 1 | 8521-Reagent/slurry problems | D1-Forced - Immediate | 100-Fossil-Steam
8521 | Reagent/slurry problems | Pollution Control Equipment | Dry Scrubbers | D1 | Forced - Immediate | 2016 | Coal | CC | 100 | Fossil-Steam | RFC | Off-Peak | 1142.1666 | 77 | 2 | 2 | 8521-Reagent/slurry problems | D1-Forced - Immediate | 100-Fossil-Steam
8521 | Reagent/slurry problems | Pollution Control Equipment | Dry Scrubbers | D1 | Forced - Immediate | 2016 | Coal | CC | 100 | Fossil-Steam | RFC | Summer | 2376.4999 | 147 | 1 | 1 | 8521-Reagent/slurry problems | D1-Forced - Immediate | 100-Fossil-Steam
8521 | Reagent/slurry problems | Pollution Control Equipment | Dry Scrubbers | D1 | Forced - Immediate | 2016 | Coal | CC | 100 | Fossil-Steam | RFC | Off-Peak | 285.75 | 127 | 1 | 1 | 8521-Reagent/slurry problems | D1-Forced - Immediate | 100-Fossil-Steam
8521 | Reagent/slurry problems | Pollution Control Equipment | Dry Scrubbers | D1 | Forced - Immediate | 2016 | Coal | CC | 100 | Fossil-Steam | RFC | Off-Peak | 661.5 | 49 | 1 | 1 | 8521-Reagent/slurry problems | D1-Forced - Immediate | 100-Fossil-Steam
8521 | Reagent/slurry problems | Pollution Control Equipment | Dry Scrubbers | D1 | Forced - Immediate | 2016 | Coal | CC | 100 | Fossil-Steam | RFC | Off-Peak | 1905.75 | 77 | 2 | 2 | 8521-Reagent/slurry problems | D1-Forced - Immediate | 100-Fossil-Steam
8521 | Reagent/slurry problems | Pollution Control Equipment | Dry Scrubbers | D1 | Forced - Immediate | 2016 | Coal | CC | 100 | Fossil-Steam | RFC | Summer | 556.6666 | 167 | 1 | 1 | 8521-Reagent/slurry problems | D1-Forced - Immediate | 100-Fossil-Steam
8521 | Reagent/slurry problems | Pollution Control Equipment | Dry Scrubbers | D1 | Forced - Immediate | 2016 | Coal | CC | 100 | Fossil-Steam | MRO | Summer | 835.9999 | 285 | 1 | 1 | 8521-Reagent/slurry problems | D1-Forced - Immediate | 100-Fossil-Steam
8521 | Reagent/slurry problems | Pollution Control Equipment | Dry Scrubbers | D1 | Forced - Immediate | 2016 | Coal | CC | 100 | Fossil-Steam | MRO | Summer | 1779.75 | 315 | 1 | 1 | 8521-Reagent/slurry problems | D1-Forced - Immediate | 100-Fossil-Steam
8521 | Reagent/slurry problems | Pollution Control Equipment | Dry Scrubbers | D1 | Forced - Immediate | 2016 | Coal | CC | 100 | Fossil-Steam | RFC | Summer | 3508.1665 | 217 | 1 | 1 | 8521-Reagent/slurry problems | D1-Forced - Immediate | 100-Fossil-Steam
8521 | Reagent/slurry problems | Pollution Control Equipment | Dry Scrubbers | D1 | Forced - Immediate | 2016 | Coal | CC | 100 | Fossil-Steam | RFC | Summer | 6573.3332 | 272 | 1 | 1 | 8521-Reagent/slurry problems | D1-Forced - Immediate | 100-Fossil-Steam
8521 | Reagent/slurry problems | Pollution Control Equipment | Dry Scrubbers | D1 | Forced - Immediate | 2016 | Coal | CC | 100 | Fossil-Steam | RFC | Winter | 217 | 62 | 1 | 1 | 8521-Reagent/slurry problems | D1-Forced - Immediate | 100-Fossil-Steam
8521 | Reagent/slurry problems | Pollution Control Equipment | Dry Scrubbers | D1 | Forced - Immediate | 2016 | Coal | CC | 100 | Fossil-Steam | RFC | Off-Peak | 220.7333 | 77 | 1 | 1 | 8521-Reagent/slurry problems | D1-Forced - Immediate | 100-Fossil-Steam
8521 | Reagent/slurry problems | Pollution Control Equipment | Dry Scrubbers | D1 | Forced - Immediate | 2016 | Coal | CC | 100 | Fossil-Steam | RFC | Off-Peak | 380 | 30 | 1 | 1 | 8521-Reagent/slurry problems | D1-Forced - Immediate | 100-Fossil-Steam
8521 | Reagent/slurry problems | Pollution Control Equipment | Dry Scrubbers | D1 | Forced - Immediate | 2016 | Coal | CC | 100 | Fossil-Steam | RFC | Off-Peak | 429.6833 | 127 | 2 | 2 | 8521-Reagent/slurry problems | D1-Forced - Immediate | 100-Fossil-Steam
8521 | Reagent/slurry problems | Pollution Control Equipment | Dry Scrubbers | D1 | Forced - Immediate | 2016 | Coal | CC | 100 | Fossil-Steam | RFC | Off-Peak | 650 | 60 | 1 | 1 | 8521-Reagent/slurry problems | D1-Forced - Immediate | 100-Fossil-Steam
8521 | Reagent/slurry problems | Pollution Control Equipment | Dry Scrubbers | D1 | Forced - Immediate | 2016 | Coal | CC | 100 | Fossil-Steam | RFC | Off-Peak | 932.9833 | 77 | 1 | 1 | 8521-Reagent/slurry problems | D1-Forced - Immediate | 100-Fossil-Steam
8521 | Reagent/slurry problems | Pollution Control Equipment | Dry Scrubbers | D1 | Forced - Immediate | 2016 | Coal | CC | 100 | Fossil-Steam | RFC | Off-Peak | 1384.6666 | 62 | 1 | 1 | 8521-Reagent/slurry problems | D1-Forced - Immediate | 100-Fossil-Steam
8521 | Reagent/slurry problems | Pollution Control Equipment | Dry Scrubbers | D1 | Forced - Immediate | 2016 | Coal | CC | 100 | Fossil-Steam | WECC | Summer | 323.4 | 77 | 1 | 1 | 8521-Reagent/slurry problems | D1-Forced - Immediate | 100-Fossil-Steam
8521 | Reagent/slurry problems | Pollution Control Equipment | Dry Scrubbers | D1 | Forced - Immediate | 2016 | Coal | CC | 100 | Fossil-Steam | RFC | Summer | 399.5832 | 137 | 1 | 1 | 8521-Reagent/slurry problems | D1-Forced - Immediate | 100-Fossil-Steam
8521 | Reagent/slurry problems | Pollution Control Equipment | Dry Scrubbers | U2 | Forced - Delayed | 2016 | Coal | CC | 100 | Fossil-Steam | MRO | Winter | 25810.2 | 234 | 1 | 1 | 8521-Reagent/slurry problems | U2-Forced - Delayed | 100-Fossil-Steam
8521 | Reagent/slurry problems | Pollution Control Equipment | Dry Scrubbers | D1 | Forced - Immediate | 2016 | Coal | CC | 100 | Fossil-Steam | RFC | Off-Peak | 220.9999 | 102 | 2 | 2 | 8521-Reagent/slurry problems | D1-Forced - Immediate | 100-Fossil-Steam
8521 | Reagent/slurry problems | Pollution Control Equipment | Dry Scrubbers | D1 | Forced - Immediate | 2016 | Coal | LI | 100 | Fossil-Steam | MRO | Summer | 227.5 | 65 | 1 | 1 | 8521-Reagent/slurry problems | D1-Forced - Immediate | 100-Fossil-Steam
8521 | Reagent/slurry problems | Pollution Control Equipment | Dry Scrubbers | U1 | Forced - Immediate | 2016 | Coal | CC | 100 | Fossil-Steam | WECC | Off-Peak | 1050.4999 | 330 | 1 | 1 | 8521-Reagent/slurry problems | U1-Forced - Immediate | 100-Fossil-Steam
8521 | Reagent/slurry problems | Pollution Control Equipment | Dry Scrubbers | D1 | Forced - Immediate | 2016 | Coal | CC | 100 | Fossil-Steam | RFC | Off-Peak | 79.5666 | 77 | 1 | 1 | 8521-Reagent/slurry problems | D1-Forced - Immediate | 100-Fossil-Steam
8521 | Reagent/slurry problems | Pollution Control Equipment | Dry Scrubbers | D1 | Forced - Immediate | 2016 | Coal | CC | 100 | Fossil-Steam | RFC | Off-Peak | 101.5 | 29 | 1 | 1 | 8521-Reagent/slurry problems | D1-Forced - Immediate | 100-Fossil-Steam
8521 | Reagent/slurry problems | Pollution Control Equipment | Dry Scrubbers | D1 | Forced - Immediate | 2016 | Coal | CC | 100 | Fossil-Steam | RFC | Off-Peak | 149.3333 | 112 | 1 | 1 | 8521-Reagent/slurry problems | D1-Forced - Immediate | 100-Fossil-Steam
8521 | Reagent/slurry problems | Pollution Control Equipment | Dry Scrubbers | D1 | Forced - Immediate | 2016 | Coal | CC | 100 | Fossil-Steam | WECC | Off-Peak | 416.0666 | 158 | 1 | 1 | 8521-Reagent/slurry problems | D1-Forced - Immediate | 100-Fossil-Steam
8521 | Reagent/slurry problems | Pollution Control Equipment | Dry Scrubbers | D1 | Forced - Immediate | 2016 | Coal | CC | 100 | Fossil-Steam | WECC | Off-Peak | 71.8665 | 196 | 1 | 1 | 8521-Reagent/slurry problems | D1-Forced - Immediate | 100-Fossil-Steam
8521 | Reagent/slurry problems | Pollution Control Equipment | Dry Scrubbers | D1 | Forced - Immediate | 2016 | Coal | CC | 100 | Fossil-Steam | WECC | Off-Peak | 102.8417 | 28.7 | 1 | 1 | 8521-Reagent/slurry problems | D1-Forced - Immediate | 100-Fossil-Steam
8521 | Reagent/slurry problems | Pollution Control Equipment | Dry Scrubbers | D1 | Forced - Immediate | 2016 | Coal | CC | 100 | Fossil-Steam | RFC | Off-Peak | 1463 | 132 | 1 | 1 | 8521-Reagent/slurry problems | D1-Forced - Immediate | 100-Fossil-Steam
8521 | Reagent/slurry problems | Pollution Control Equipment | Dry Scrubbers | D1 | Forced - Immediate | 2016 | Coal | CC | 100 | Fossil-Steam | RFC | Summer | 134.9999 | 162 | 1 | 1 | 8521-Reagent/slurry problems | D1-Forced - Immediate | 100-Fossil-Steam
8521 | Reagent/slurry problems | Pollution Control Equipment | Dry Scrubbers | D1 | Forced - Immediate | 2016 | Coal | CC | 100 | Fossil-Steam | RFC | Summer | 571.9999 | 156 | 1 | 1 | 8521-Reagent/slurry problems | D1-Forced - Immediate | 100-Fossil-Steam
8521 | Reagent/slurry problems | Pollution Control Equipment | Dry Scrubbers | D1 | Forced - Immediate | 2016 | Coal | CC | 100 | Fossil-Steam | RFC | Summer | 6452.4998 | 267 | 1 | 1 | 8521-Reagent/slurry problems | D1-Forced - Immediate | 100-Fossil-Steam
8521 | Reagent/slurry problems | Pollution Control Equipment | Dry Scrubbers | D1 | Forced - Immediate | 2016 | Coal | CC | 100 | Fossil-Steam | RFC | Winter | 672 | 192 | 1 | 1 | 8521-Reagent/slurry problems | D1-Forced - Immediate | 100-Fossil-Steam
8521 | Reagent/slurry problems | Pollution Control Equipment | Dry Scrubbers | D1 | Forced - Immediate | 2016 | Coal | LI | 100 | Fossil-Steam | MRO | Summer | 216.6666 | 65 | 1 | 1 | 8521-Reagent/slurry problems | D1-Forced - Immediate | 100-Fossil-Steam
8521 | Reagent/slurry problems | Pollution Control Equipment | Dry Scrubbers | D1 | Forced - Immediate | 2016 | Coal | CC | 100 | Fossil-Steam | RFC | Summer | 323.3333 | 97 | 1 | 1 | 8521-Reagent/slurry problems | D1-Forced - Immediate | 100-Fossil-Steam
8521 | Reagent/slurry problems | Pollution Control Equipment | Dry Scrubbers | D1 | Forced - Immediate | 2016 | Coal | CC | 100 | Fossil-Steam | MRO | Summer | 1347.9998 | 240 | 1 | 1 | 8521-Reagent/slurry problems | D1-Forced - Immediate | 100-Fossil-Steam
8521 | Reagent/slurry problems | Pollution Control Equipment | Dry Scrubbers | D1 | Forced - Immediate | 2016 | Coal | CC | 100 | Fossil-Steam | MRO | Winter | 649.6 | 58 | 1 | 1 | 8521-Reagent/slurry problems | D1-Forced - Immediate | 100-Fossil-Steam
8522 | Piping | Pollution Control Equipment | Dry Scrubbers | U1 | Forced - Immediate | 2016 | Coal | CC | 100 | Fossil-Steam | SERC | Summer | 36269.9165 | 485 | 1 | 1 | 8522-Piping | U1-Forced - Immediate | 100-Fossil-Steam
8522 | Piping | Pollution Control Equipment | Dry Scrubbers | U1 | Forced - Immediate | 2016 | Coal | CC | 100 | Fossil-Steam | WECC | Winter | 300 | 90 | 1 | 1 | 8522-Piping | U1-Forced - Immediate | 100-Fossil-Steam
8522 | Piping | Pollution Control Equipment | Dry Scrubbers | D1 | Forced - Immediate | 2016 | Coal | CC | 100 | Fossil-Steam | NPCC | Winter | 136.06 | 136.06 | 1 | 1 | 8522-Piping | D1-Forced - Immediate | 100-Fossil-Steam
8522 | Piping | Pollution Control Equipment | Dry Scrubbers | D1 | Forced - Immediate | 2016 | Coal | CC | 100 | Fossil-Steam | RFC | Summer | 542.5 | 217 | 1 | 1 | 8522-Piping | D1-Forced - Immediate | 100-Fossil-Steam
8522 | Piping | Pollution Control Equipment | Dry Scrubbers | D1 | Forced - Immediate | 2016 | Coal | CC | 100 | Fossil-Steam | NPCC | Winter | 266.72 | 133.36 | 1 | 1 | 8522-Piping | D1-Forced - Immediate | 100-Fossil-Steam
8522 | Piping | Pollution Control Equipment | Dry Scrubbers | U3 | Forced - Postponed | 2016 | Coal | CC | 100 | Fossil-Steam | SERC | Off-Peak | 11621.7498 | 609 | 1 | 1 | 8522-Piping | U3-Forced - Postponed | 100-Fossil-Steam
8522 | Piping | Pollution Control Equipment | Dry Scrubbers | D1 | Forced - Immediate | 2016 | Coal | CC | 100 | Fossil-Steam | WECC | Summer | 17.5 | 7 | 1 | 1 | 8522-Piping | D1-Forced - Immediate | 100-Fossil-Steam
8522 | Piping | Pollution Control Equipment | Dry Scrubbers | D1 | Forced - Immediate | 2016 | Coal | CC | 100 | Fossil-Steam | RFC | Summer | 511.7498 | 267 | 2 | 2 | 8522-Piping | D1-Forced - Immediate | 100-Fossil-Steam
8522 | Piping | Pollution Control Equipment | Dry Scrubbers | D1 | Forced - Immediate | 2016 | Coal | CC | 100 | Fossil-Steam | WECC | Winter | 4.5 | 5 | 1 | 1 | 8522-Piping | D1-Forced - Immediate | 100-Fossil-Steam
8522 | Piping | Pollution Control Equipment | Dry Scrubbers | D1 | Forced - Immediate | 2016 | Coal | CC | 100 | Fossil-Steam | NPCC | Winter | 116.63 | 116.63 | 1 | 1 | 8522-Piping | D1-Forced - Immediate | 100-Fossil-Steam
8522 | Piping | Pollution Control Equipment | Dry Scrubbers | D1 | Forced - Immediate | 2016 | Coal | CC | 100 | Fossil-Steam | NPCC | Winter | 249.7979 | 120.87 | 1 | 1 | 8522-Piping | D1-Forced - Immediate | 100-Fossil-Steam
8523 | Valves | Pollution Control Equipment | Dry Scrubbers | D1 | Forced - Immediate | 2016 | Coal | CC | 100 | Fossil-Steam | RFC | Winter | 956.9998 | 261 | 1 | 1 | 8523-Valves | D1-Forced - Immediate | 100-Fossil-Steam
8523 | Valves | Pollution Control Equipment | Dry Scrubbers | D3 | Forced - Postponed | 2016 | Coal | CC | 100 | Fossil-Steam | MRO | Summer | 750 | 250 | 1 | 1 | 8523-Valves | D3-Forced - Postponed | 100-Fossil-Steam
8523 | Valves | Pollution Control Equipment | Dry Scrubbers | D1 | Forced - Immediate | 2016 | Coal | CC | 100 | Fossil-Steam | WECC | Off-Peak | 22.6667 | 20 | 1 | 1 | 8523-Valves | D1-Forced - Immediate | 100-Fossil-Steam
8523 | Valves | Pollution Control Equipment | Dry Scrubbers | D1 | Forced - Immediate | 2016 | Coal | LI | 100 | Fossil-Steam | MRO | Off-Peak | 60 | 30 | 1 | 1 | 8523-Valves | D1-Forced - Immediate | 100-Fossil-Steam
8523 | Valves | Pollution Control Equipment | Dry Scrubbers | D3 | Forced - Postponed | 2016 | Coal | CC | 100 | Fossil-Steam | MRO | Summer | 1470 | 245 | 1 | 1 | 8523-Valves | D3-Forced - Postponed | 100-Fossil-Steam
8523 | Valves | Pollution Control Equipment | Dry Scrubbers | U1 | Forced - Immediate | 2016 | Coal | CC | 100 | Fossil-Steam | RFC | Winter | 62623.7331 | 577 | 1 | 1 | 8523-Valves | U1-Forced - Immediate | 100-Fossil-Steam
8523 | Valves | Pollution Control Equipment | Dry Scrubbers | D3 | Forced - Postponed | 2016 | Coal | CC | 100 | Fossil-Steam | MRO | Off-Peak | 1856.25 | 225 | 1 | 1 | 8523-Valves | D3-Forced - Postponed | 100-Fossil-Steam
8524 | Strainers or filters | Pollution Control Equipment | Dry Scrubbers | U1 | Forced - Immediate | 2016 | Coal | CC | 100 | Fossil-Steam | WECC | Summer | 342.8333 | 85 | 1 | 1 | 8524-Strainers or filters | U1-Forced - Immediate | 100-Fossil-Steam
8524 | Strainers or filters | Pollution Control Equipment | Dry Scrubbers | D1 | Forced - Immediate | 2016 | Coal | CC | 100 | Fossil-Steam | WECC | Summer | 1316.7 | 171 | 1 | 1 | 8524-Strainers or filters | D1-Forced - Immediate | 100-Fossil-Steam
8524 | Strainers or filters | Pollution Control Equipment | Dry Scrubbers | D3 | Forced - Postponed | 2016 | Coal | CC | 100 | Fossil-Steam | MRO | Off-Peak | 322.1333 | 151 | 1 | 1 | 8524-Strainers or filters | D3-Forced - Postponed | 100-Fossil-Steam
8524 | Strainers or filters | Pollution Control Equipment | Dry Scrubbers | D1 | Forced - Immediate | 2016 | Coal | CC | 100 | Fossil-Steam | WECC | Winter | 354.6667 | 38 | 1 | 1 | 8524-Strainers or filters | D1-Forced - Immediate | 100-Fossil-Steam
8524 | Strainers or filters | Pollution Control Equipment | Dry Scrubbers | D1 | Forced - Immediate | 2016 | Coal | CC | 100 | Fossil-Steam | WECC | Off-Peak | 194.25 | 105 | 1 | 1 | 8524-Strainers or filters | D1-Forced - Immediate | 100-Fossil-Steam
8524 | Strainers or filters | Pollution Control Equipment | Dry Scrubbers | D1 | Forced - Immediate | 2016 | Coal | CC | 100 | Fossil-Steam | WECC | Summer | 68 | 85 | 1 | 2 | 8524-Strainers or filters | D1-Forced - Immediate | 100-Fossil-Steam
8525 | Ducting | Pollution Control Equipment | Dry Scrubbers | D1 | Forced - Immediate | 2016 | Coal | CC | 100 | Fossil-Steam | SERC | Off-Peak | 790 | 395 | 1 | 1 | 8525-Ducting | D1-Forced - Immediate | 100-Fossil-Steam
8526 | Dampers | Pollution Control Equipment | Dry Scrubbers | U1 | Forced - Immediate | 2016 | Gas | GG | 100 | Fossil-Steam | TRE | Summer | 132.05 | 19 | 1 | 1 | 8526-Dampers | U1-Forced - Immediate | 100-Fossil-Steam
8526 | Dampers | Pollution Control Equipment | Dry Scrubbers | D1 | Forced - Immediate | 2016 | Coal | CC | 100 | Fossil-Steam | TRE | Winter | 261.6666 | 314 | 1 | 1 | 8526-Dampers | D1-Forced - Immediate | 100-Fossil-Steam
8526 | Dampers | Pollution Control Equipment | Dry Scrubbers | U1 | Forced - Immediate | 2016 | Gas | GG | 100 | Fossil-Steam | TRE | Summer | 6809.6 | 19 | 1 | 1 | 8526-Dampers | U1-Forced - Immediate | 100-Fossil-Steam
8526 | Dampers | Pollution Control Equipment | Dry Scrubbers | U1 | Forced - Immediate | 2016 | Gas | GG | 850 | Combined Cycle Block | TRE | Summer | 21084.672 | 58.83 | 1 | 1 | 8526-Dampers | U1-Forced - Immediate | 850-Combined Cycle Block
8526 | Dampers | Pollution Control Equipment | Dry Scrubbers | U1 | Forced - Immediate | 2016 | Gas | GG | 850 | Combined Cycle Block | TRE | Summer | 408.8685 | 58.83 | 1 | 1 | 8526-Dampers | U1-Forced - Immediate | 850-Combined Cycle Block
8527 | Other piping; ducting; and damper problems | Pollution Control Equipment | Dry Scrubbers | D1 | Forced - Immediate | 2016 | Coal | CC | 100 | Fossil-Steam | SERC | Off-Peak | 190.6666 | 65 | 1 | 1 | 8527-Other piping; ducting; and damper problems | D1-Forced - Immediate | 100-Fossil-Steam
8527 | Other piping; ducting; and damper problems | Pollution Control Equipment | Dry Scrubbers | D2 | Forced - Delayed | 2016 | Coal | CC | 100 | Fossil-Steam | RFC | Winter | 7812 | 217 | 1 | 1 | 8527-Other piping; ducting; and damper problems | D2-Forced - Delayed | 100-Fossil-Steam
8527 | Other piping; ducting; and damper problems | Pollution Control Equipment | Dry Scrubbers | D1 | Forced - Immediate | 2016 | Coal | CC | 100 | Fossil-Steam | SERC | Off-Peak | 130.4999 | 270 | 1 | 1 | 8527-Other piping; ducting; and damper problems | D1-Forced - Immediate | 100-Fossil-Steam
8527 | Other piping; ducting; and damper problems | Pollution Control Equipment | Dry Scrubbers | D1 | Forced - Immediate | 2016 | Coal | CC | 100 | Fossil-Steam | TRE | Summer | 21296.7332 | 257 | 1 | 1 | 8527-Other piping; ducting; and damper problems | D1-Forced - Immediate | 100-Fossil-Steam
8527 | Other piping; ducting; and damper problems | Pollution Control Equipment | Dry Scrubbers | D1 | Forced - Immediate | 2016 | Coal | CC | 100 | Fossil-Steam | SERC | Winter | 54 | 60 | 1 | 1 | 8527-Other piping; ducting; and damper problems | D1-Forced - Immediate | 100-Fossil-Steam
8527 | Other piping; ducting; and damper problems | Pollution Control Equipment | Dry Scrubbers | D1 | Forced - Immediate | 2016 | Coal | CC | 100 | Fossil-Steam | SERC | Off-Peak | 330.75 | 245 | 1 | 1 | 8527-Other piping; ducting; and damper problems | D1-Forced - Immediate | 100-Fossil-Steam
8528 | Dry scrubber instruments and controls | Pollution Control Equipment | Dry Scrubbers | D3 | Forced - Postponed | 2016 | Coal | CC | 100 | Fossil-Steam | MRO | Summer | 2452.65 | 197 | 1 | 1 | 8528-Dry scrubber instruments and controls | D3-Forced - Postponed | 100-Fossil-Steam
8528 | Dry scrubber instruments and controls | Pollution Control Equipment | Dry Scrubbers | U1 | Forced - Immediate | 2016 | Coal | CC | 100 | Fossil-Steam | RFC | Off-Peak | 2227.75 | 469 | 1 | 1 | 8528-Dry scrubber instruments and controls | U1-Forced - Immediate | 100-Fossil-Steam
8528 | Dry scrubber instruments and controls | Pollution Control Equipment | Dry Scrubbers | D3 | Forced - Postponed | 2016 | Coal | CC | 100 | Fossil-Steam | MRO | Summer | 190.1167 | 17 | 1 | 1 | 8528-Dry scrubber instruments and controls | D3-Forced - Postponed | 100-Fossil-Steam
8528 | Dry scrubber instruments and controls | Pollution Control Equipment | Dry Scrubbers | U1 | Forced - Immediate | 2016 | Coal | CC | 100 | Fossil-Steam | RFC | Off-Peak | 9775.3329 | 620 | 1 | 1 | 8528-Dry scrubber instruments and controls | U1-Forced - Immediate | 100-Fossil-Steam
8528 | Dry scrubber instruments and controls | Pollution Control Equipment | Dry Scrubbers | D1 | Forced - Immediate | 2016 | Coal | OS | 100 | Fossil-Steam | MRO | Off-Peak | 42.68 | 26.4 | 1 | 1 | 8528-Dry scrubber instruments and controls | D1-Forced - Immediate | 100-Fossil-Steam
8528 | Dry scrubber instruments and controls | Pollution Control Equipment | Dry Scrubbers | D1 | Forced - Immediate | 2016 | Coal | CC | 100 | Fossil-Steam | SERC | Summer | 480.0166 | 83 | 1 | 1 | 8528-Dry scrubber instruments and controls | D1-Forced - Immediate | 100-Fossil-Steam
8528 | Dry scrubber instruments and controls | Pollution Control Equipment | Dry Scrubbers | D1 | Forced - Immediate | 2016 | Coal | CC | 100 | Fossil-Steam | WECC | Summer | 1014.9332 | 173 | 1 | 1 | 8528-Dry scrubber instruments and controls | D1-Forced - Immediate | 100-Fossil-Steam
8528 | Dry scrubber instruments and controls | Pollution Control Equipment | Dry Scrubbers | D2 | Forced - Delayed | 2016 | Coal | CC | 100 | Fossil-Steam | MRO | Summer | 204 | 17 | 1 | 1 | 8528-Dry scrubber instruments and controls | D2-Forced - Delayed | 100-Fossil-Steam
8528 | Dry scrubber instruments and controls | Pollution Control Equipment | Dry Scrubbers | D3 | Forced - Postponed | 2016 | Coal | CC | 100 | Fossil-Steam | MRO | Summer | 2364 | 197 | 1 | 1 | 8528-Dry scrubber instruments and controls | D3-Forced - Postponed | 100-Fossil-Steam
8528 | Dry scrubber instruments and controls | Pollution Control Equipment | Dry Scrubbers | D1 | Forced - Immediate | 2016 | Coal | LI | 650 | Fluidized Bed | TRE | Summer | 127 | 63.5 | 1 | 1 | 8528-Dry scrubber instruments and controls | D1-Forced - Immediate | 650-Fluidized Bed
8529 | Gas dispersers | Pollution Control Equipment | Dry Scrubbers | D1 | Forced - Immediate | 2016 | Coal | CC | 100 | Fossil-Steam | MRO | Off-Peak | 765.04 | 43.8 | 1 | 1 | 8529-Gas dispersers | D1-Forced - Immediate | 100-Fossil-Steam
8529 | Gas dispersers | Pollution Control Equipment | Dry Scrubbers | D1 | Forced - Immediate | 2016 | Coal | CC | 100 | Fossil-Steam | MRO | Off-Peak | 2101.1466 | 98.8 | 1 | 1 | 8529-Gas dispersers | D1-Forced - Immediate | 100-Fossil-Steam
8530 | Spray towers | Pollution Control Equipment | Dry Scrubbers | D1 | Forced - Immediate | 2016 | Coal | CC | 100 | Fossil-Steam | MRO | Off-Peak | 10 | 10 | 1 | 1 | 8530-Spray towers | D1-Forced - Immediate | 100-Fossil-Steam
8530 | Spray towers | Pollution Control Equipment | Dry Scrubbers | D1 | Forced - Immediate | 2016 | Coal | LI | 100 | Fossil-Steam | MRO | Winter | 9155.8333 | 50 | 1 | 1 | 8530-Spray towers | D1-Forced - Immediate | 100-Fossil-Steam
8530 | Spray towers | Pollution Control Equipment | Dry Scrubbers | U1 | Forced - Immediate | 2016 | Coal | CC | 100 | Fossil-Steam | SERC | Winter | 3669.4666 | 116 | 1 | 1 | 8530-Spray towers | U1-Forced - Immediate | 100-Fossil-Steam
8530 | Spray towers | Pollution Control Equipment | Dry Scrubbers | D1 | Forced - Immediate | 2016 | Coal | LI | 100 | Fossil-Steam | MRO | Summer | 590 | 59 | 1 | 1 | 8530-Spray towers | D1-Forced - Immediate | 100-Fossil-Steam
8530 | Spray towers | Pollution Control Equipment | Dry Scrubbers | D2 | Forced - Delayed | 2016 | Coal | LI | 100 | Fossil-Steam | MRO | Summer | 468 | 65 | 1 | 1 | 8530-Spray towers | D2-Forced - Delayed | 100-Fossil-Steam
8530 | Spray towers | Pollution Control Equipment | Dry Scrubbers | U1 | Forced - Immediate | 2016 | Coal | CC | 100 | Fossil-Steam | RFC | Summer | 11817 | 234 | 1 | 1 | 8530-Spray towers | U1-Forced - Immediate | 100-Fossil-Steam
8531 | Spray machine/atomizer | Pollution Control Equipment | Dry Scrubbers | D2 | Forced - Delayed | 2016 | Coal | CC | 100 | Fossil-Steam | WECC | Summer | 28 | 7 | 1 | 1 | 8531-Spray machine/atomizer | D2-Forced - Delayed | 100-Fossil-Steam
8531 | Spray machine/atomizer | Pollution Control Equipment | Dry Scrubbers | D1 | Forced - Immediate | 2016 | Coal | CC | 100 | Fossil-Steam | SERC | Summer | 70.4 | 44 | 1 | 1 | 8531-Spray machine/atomizer | D1-Forced - Immediate | 100-Fossil-Steam
8531 | Spray machine/atomizer | Pollution Control Equipment | Dry Scrubbers | D1 | Forced - Immediate | 2016 | Coal | CC | 100 | Fossil-Steam | WECC | Winter | 49.8166 | 49 | 1 | 1 | 8531-Spray machine/atomizer | D1-Forced - Immediate | 100-Fossil-Steam
8531 | Spray machine/atomizer | Pollution Control Equipment | Dry Scrubbers | D1 | Forced - Immediate | 2016 | Coal | CC | 100 | Fossil-Steam | WECC | Winter | 61.75 | 57 | 1 | 1 | 8531-Spray machine/atomizer | D1-Forced - Immediate | 100-Fossil-Steam
8531 | Spray machine/atomizer | Pollution Control Equipment | Dry Scrubbers | D1 | Forced - Immediate | 2016 | Coal | LI | 100 | Fossil-Steam | MRO | Winter | 177 | 60 | 1 | 1 | 8531-Spray machine/atomizer | D1-Forced - Immediate | 100-Fossil-Steam
8531 | Spray machine/atomizer | Pollution Control Equipment | Dry Scrubbers | D1 | Forced - Immediate | 2016 | Coal | CC | 100 | Fossil-Steam | WECC | Summer | 12.9167 | 25 | 1 | 1 | 8531-Spray machine/atomizer | D1-Forced - Immediate | 100-Fossil-Steam
8531 | Spray machine/atomizer | Pollution Control Equipment | Dry Scrubbers | D1 | Forced - Immediate | 2016 | Coal | CC | 100 | Fossil-Steam | WECC | Summer | 68.75 | 33 | 1 | 1 | 8531-Spray machine/atomizer | D1-Forced - Immediate | 100-Fossil-Steam
8531 | Spray machine/atomizer | Pollution Control Equipment | Dry Scrubbers | D1 | Forced - Immediate | 2016 | Coal | CC | 100 | Fossil-Steam | WECC | Winter | 146.1333 | 64 | 1 | 1 | 8531-Spray machine/atomizer | D1-Forced - Immediate | 100-Fossil-Steam
8531 | Spray machine/atomizer | Pollution Control Equipment | Dry Scrubbers | D1 | Forced - Immediate | 2016 | Coal | LI | 100 | Fossil-Steam | MRO | Summer | 38.3333 | 50 | 1 | 1 | 8531-Spray machine/atomizer | D1-Forced - Immediate | 100-Fossil-Steam
8531 | Spray machine/atomizer | Pollution Control Equipment | Dry Scrubbers | D1 | Forced - Immediate | 2016 | Coal | LI | 100 | Fossil-Steam | MRO | Summer | 95 | 50 | 1 | 1 | 8531-Spray machine/atomizer | D1-Forced - Immediate | 100-Fossil-Steam
8531 | Spray machine/atomizer | Pollution Control Equipment | Dry Scrubbers | U1 | Forced - Immediate | 2016 | Coal | CC | 100 | Fossil-Steam | WECC | Off-Peak | 117 | 90 | 1 | 1 | 8531-Spray machine/atomizer | U1-Forced - Immediate | 100-Fossil-Steam
8531 | Spray machine/atomizer | Pollution Control Equipment | Dry Scrubbers | D1 | Forced - Immediate | 2016 | Coal | CC | 100 | Fossil-Steam | MRO | Off-Peak | 0.71247 | 42.75 | 1 | 1 | 8531-Spray machine/atomizer | D1-Forced - Immediate | 100-Fossil-Steam
8531 | Spray machine/atomizer | Pollution Control Equipment | Dry Scrubbers | D1 | Forced - Immediate | 2016 | Coal | CC | 100 | Fossil-Steam | WECC | Off-Peak | 1698.5 | 158 | 1 | 1 | 8531-Spray machine/atomizer | D1-Forced - Immediate | 100-Fossil-Steam
8531 | Spray machine/atomizer | Pollution Control Equipment | Dry Scrubbers | D1 | Forced - Immediate | 2016 | Coal | CC | 100 | Fossil-Steam | WECC | Summer | 4.45 | 3 | 1 | 1 | 8531-Spray machine/atomizer | D1-Forced - Immediate | 100-Fossil-Steam
8531 | Spray machine/atomizer | Pollution Control Equipment | Dry Scrubbers | D1 | Forced - Immediate | 2016 | Coal | CC | 100 | Fossil-Steam | SERC | Summer | 81.6666 | 70 | 1 | 1 | 8531-Spray machine/atomizer | D1-Forced - Immediate | 100-Fossil-Steam
8531 | Spray machine/atomizer | Pollution Control Equipment | Dry Scrubbers | D1 | Forced - Immediate | 2016 | Coal | LI | 100 | Fossil-Steam | MRO | Off-Peak | 72.5 | 50 | 1 | 1 | 8531-Spray machine/atomizer | D1-Forced - Immediate | 100-Fossil-Steam
8531 | Spray machine/atomizer | Pollution Control Equipment | Dry Scrubbers | D1 | Forced - Immediate | 2016 | Coal | LI | 100 | Fossil-Steam | MRO | Winter | 150.1666 | 85 | 1 | 1 | 8531-Spray machine/atomizer | D1-Forced - Immediate | 100-Fossil-Steam
8531 | Spray machine/atomizer | Pollution Control Equipment | Dry Scrubbers | D1 | Forced - Immediate | 2016 | Coal | OS | 100 | Fossil-Steam | MRO | Off-Peak | 56.55 | 19.5 | 1 | 1 | 8531-Spray machine/atomizer | D1-Forced - Immediate | 100-Fossil-Steam
8531 | Spray machine/atomizer | Pollution Control Equipment | Dry Scrubbers | D2 | Forced - Delayed | 2016 | Coal | CC | 100 | Fossil-Steam | RFC | Summer | 606.8999 | 306 | 1 | 1 | 8531-Spray machine/atomizer | D2-Forced - Delayed | 100-Fossil-Steam
8531 | Spray machine/atomizer | Pollution Control Equipment | Dry Scrubbers | D1 | Forced - Immediate | 2016 | Coal | CC | 100 | Fossil-Steam | WECC | Off-Peak | 786.1333 | 64 | 1 | 1 | 8531-Spray machine/atomizer | D1-Forced - Immediate | 100-Fossil-Steam
8531 | Spray machine/atomizer | Pollution Control Equipment | Dry Scrubbers | D1 | Forced - Immediate | 2016 | Coal | CC | 100 | Fossil-Steam | SERC | Summer | 157.2333 | 53 | 1 | 1 | 8531-Spray machine/atomizer | D1-Forced - Immediate | 100-Fossil-Steam
8531 | Spray machine/atomizer | Pollution Control Equipment | Dry Scrubbers | D1 | Forced - Immediate | 2016 | Coal | CC | 100 | Fossil-Steam | WECC | Winter | 447.3333 | 220 | 1 | 1 | 8531-Spray machine/atomizer | D1-Forced - Immediate | 100-Fossil-Steam
8531 | Spray machine/atomizer | Pollution Control Equipment | Dry Scrubbers | D1 | Forced - Immediate | 2016 | Coal | OS | 100 | Fossil-Steam | MRO | Summer | 41.0733 | 20.2 | 1 | 1 | 8531-Spray machine/atomizer | D1-Forced - Immediate | 100-Fossil-Steam
8531 | Spray machine/atomizer | Pollution Control Equipment | Dry Scrubbers | D1 | Forced - Immediate | 2016 | Coal | CC | 100 | Fossil-Steam | MRO | Off-Peak | 2236 | 43 | 1 | 1 | 8531-Spray machine/atomizer | D1-Forced - Immediate | 100-Fossil-Steam
8531 | Spray machine/atomizer | Pollution Control Equipment | Dry Scrubbers | D1 | Forced - Immediate | 2016 | Coal | CC | 100 | Fossil-Steam | WECC | Summer | 8.8333 | 5 | 1 | 1 | 8531-Spray machine/atomizer | D1-Forced - Immediate | 100-Fossil-Steam
8531 | Spray machine/atomizer | Pollution Control Equipment | Dry Scrubbers | D1 | Forced - Immediate | 2016 | Coal | CC | 100 | Fossil-Steam | WECC | Summer | 157.0666 | 76 | 1 | 1 | 8531-Spray machine/atomizer | D1-Forced - Immediate | 100-Fossil-Steam
8531 | Spray machine/atomizer | Pollution Control Equipment | Dry Scrubbers | D1 | Forced - Immediate | 2016 | Coal | CC | 100 | Fossil-Steam | WECC | Summer | 292.4833 | 109 | 1 | 1 | 8531-Spray machine/atomizer | D1-Forced - Immediate | 100-Fossil-Steam
8531 | Spray machine/atomizer | Pollution Control Equipment | Dry Scrubbers | D1 | Forced - Immediate | 2016 | Coal | CC | 100 | Fossil-Steam | WECC | Summer | 931.25 | 149 | 1 | 1 | 8531-Spray machine/atomizer | D1-Forced - Immediate | 100-Fossil-Steam
8531 | Spray machine/atomizer | Pollution Control Equipment | Dry Scrubbers | D1 | Forced - Immediate | 2016 | Coal | CC | 100 | Fossil-Steam | WECC | Summer | 984.55 | 97 | 1 | 1 | 8531-Spray machine/atomizer | D1-Forced - Immediate | 100-Fossil-Steam
8531 | Spray machine/atomizer | Pollution Control Equipment | Dry Scrubbers | D1 | Forced - Immediate | 2016 | Coal | LI | 100 | Fossil-Steam | MRO | Winter | 157.5 | 90 | 1 | 1 | 8531-Spray machine/atomizer | D1-Forced - Immediate | 100-Fossil-Steam
8531 | Spray machine/atomizer | Pollution Control Equipment | Dry Scrubbers | D1 | Forced - Immediate | 2016 | Coal | CC | 100 | Fossil-Steam | WECC | Winter | 36.75 | 15 | 1 | 1 | 8531-Spray machine/atomizer | D1-Forced - Immediate | 100-Fossil-Steam
8531 | Spray machine/atomizer | Pollution Control Equipment | Dry Scrubbers | D1 | Forced - Immediate | 2016 | Coal | LI | 100 | Fossil-Steam | MRO | Summer | 36.6666 | 50 | 1 | 1 | 8531-Spray machine/atomizer | D1-Forced - Immediate | 100-Fossil-Steam
8531 | Spray machine/atomizer | Pollution Control Equipment | Dry Scrubbers | D2 | Forced - Delayed | 2016 | Coal | CC | 100 | Fossil-Steam | RFC | Winter | 1548.855 | 312.9 | 1 | 1 | 8531-Spray machine/atomizer | D2-Forced - Delayed | 100-Fossil-Steam
8531 | Spray machine/atomizer | Pollution Control Equipment | Dry Scrubbers | U1 | Forced - Immediate | 2016 | Coal | CC | 100 | Fossil-Steam | WECC | Winter | 743.75 | 85 | 1 | 1 | 8531-Spray machine/atomizer | U1-Forced - Immediate | 100-Fossil-Steam
8531 | Spray machine/atomizer | Pollution Control Equipment | Dry Scrubbers | D1 | Forced - Immediate | 2016 | Coal | CC | 100 | Fossil-Steam | RFC | Off-Peak | 700.395 | 264.3 | 1 | 1 | 8531-Spray machine/atomizer | D1-Forced - Immediate | 100-Fossil-Steam
8531 | Spray machine/atomizer | Pollution Control Equipment | Dry Scrubbers | D1 | Forced - Immediate | 2016 | Coal | CC | 100 | Fossil-Steam | MRO | Summer | 25.44 | 7.2 | 1 | 1 | 8531-Spray machine/atomizer | D1-Forced - Immediate | 100-Fossil-Steam
8531 | Spray machine/atomizer | Pollution Control Equipment | Dry Scrubbers | D1 | Forced - Immediate | 2016 | Coal | CC | 100 | Fossil-Steam | WECC | Summer | 220.5 | 45 | 1 | 1 | 8531-Spray machine/atomizer | D1-Forced - Immediate | 100-Fossil-Steam
8531 | Spray machine/atomizer | Pollution Control Equipment | Dry Scrubbers | D1 | Forced - Immediate | 2016 | Coal | CC | 100 | Fossil-Steam | WECC | Winter | 368.5998 | 228 | 1 | 1 | 8531-Spray machine/atomizer | D1-Forced - Immediate | 100-Fossil-Steam
8531 | Spray machine/atomizer | Pollution Control Equipment | Dry Scrubbers | D1 | Forced - Immediate | 2016 | Coal | CC | 100 | Fossil-Steam | WECC | Winter | 594.1666 | 115 | 1 | 1 | 8531-Spray machine/atomizer | D1-Forced - Immediate | 100-Fossil-Steam
8531 | Spray machine/atomizer | Pollution Control Equipment | Dry Scrubbers | D1 | Forced - Immediate | 2016 | Coal | LI | 100 | Fossil-Steam | MRO | Off-Peak | 454 | 227 | 1 | 1 | 8531-Spray machine/atomizer | D1-Forced - Immediate | 100-Fossil-Steam
8531 | Spray machine/atomizer | Pollution Control Equipment | Dry Scrubbers | D1 | Forced - Immediate | 2016 | Coal | LI | 100 | Fossil-Steam | MRO | Summer | 36.6666 | 40 | 1 | 1 | 8531-Spray machine/atomizer | D1-Forced - Immediate | 100-Fossil-Steam
8531 | Spray machine/atomizer | Pollution Control Equipment | Dry Scrubbers | D1 | Forced - Immediate | 2016 | Coal | LI | 100 | Fossil-Steam | MRO | Summer | 70.8333 | 50 | 1 | 1 | 8531-Spray machine/atomizer | D1-Forced - Immediate | 100-Fossil-Steam
8531 | Spray machine/atomizer | Pollution Control Equipment | Dry Scrubbers | D1 | Forced - Immediate | 2016 | Coal | LI | 100 | Fossil-Steam | MRO | Winter | 196 | 120 | 1 | 1 | 8531-Spray machine/atomizer | D1-Forced - Immediate | 100-Fossil-Steam
8531 | Spray machine/atomizer | Pollution Control Equipment | Dry Scrubbers | D2 | Forced - Delayed | 2016 | Coal | CC | 100 | Fossil-Steam | WECC | Off-Peak | 11.6667 | 10 | 1 | 1 | 8531-Spray machine/atomizer | D2-Forced - Delayed | 100-Fossil-Steam
8531 | Spray machine/atomizer | Pollution Control Equipment | Dry Scrubbers | U1 | Forced - Immediate | 2016 | Coal | CC | 100 | Fossil-Steam | WECC | Winter | 467.4998 | 330 | 1 | 1 | 8531-Spray machine/atomizer | U1-Forced - Immediate | 100-Fossil-Steam
8532 | Spray machine/atomizer motors | Pollution Control Equipment | Dry Scrubbers | D1 | Forced - Immediate | 2016 | Coal | CC | 100 | Fossil-Steam | WECC | Summer | 110.5 | 26 | 1 | 1 | 8532-Spray machine/atomizer motors | D1-Forced - Immediate | 100-Fossil-Steam
8532 | Spray machine/atomizer motors | Pollution Control Equipment | Dry Scrubbers | D1 | Forced - Immediate | 2016 | Coal | CC | 100 | Fossil-Steam | MRO | Summer | 46.6386 | 73.64 | 1 | 1 | 8532-Spray machine/atomizer motors | D1-Forced - Immediate | 100-Fossil-Steam
8532 | Spray machine/atomizer motors | Pollution Control Equipment | Dry Scrubbers | D1 | Forced - Immediate | 2016 | Coal | CC | 100 | Fossil-Steam | WECC | Winter | 58.75 | 47 | 1 | 1 | 8532-Spray machine/atomizer motors | D1-Forced - Immediate | 100-Fossil-Steam
8532 | Spray machine/atomizer motors | Pollution Control Equipment | Dry Scrubbers | D1 | Forced - Immediate | 2016 | Coal | CC | 810 | Multi-boiler/Multi-turbine | RFC | Winter | 742.5 | 150 | 1 | 1 | 8532-Spray machine/atomizer motors | D1-Forced - Immediate | 810-Multi-boiler/Multi-turbine
8533 | Spray machine/atomizer lubrication systems | Pollution Control Equipment | Dry Scrubbers | U1 | Forced - Immediate | 2016 | Coal | CC | 100 | Fossil-Steam | WECC | Summer | 383.9166 | 85 | 1 | 1 | 8533-Spray machine/atomizer lubrication systems | U1-Forced - Immediate | 100-Fossil-Steam
8533 | Spray machine/atomizer lubrication systems | Pollution Control Equipment | Dry Scrubbers | D1 | Forced - Immediate | 2016 | Coal | CC | 100 | Fossil-Steam | MRO | Winter | 187.2 | 208 | 1 | 1 | 8533-Spray machine/atomizer lubrication systems | D1-Forced - Immediate | 100-Fossil-Steam
8533 | Spray machine/atomizer lubrication systems | Pollution Control Equipment | Dry Scrubbers | D1 | Forced - Immediate | 2016 | Coal | CC | 100 | Fossil-Steam | MRO | Summer | 624.9997 | 375 | 1 | 1 | 8533-Spray machine/atomizer lubrication systems | D1-Forced - Immediate | 100-Fossil-Steam
8533 | Spray machine/atomizer lubrication systems | Pollution Control Equipment | Dry Scrubbers | U1 | Forced - Immediate | 2016 | Coal | CC | 100 | Fossil-Steam | WECC | Off-Peak | 321 | 107 | 1 | 1 | 8533-Spray machine/atomizer lubrication systems | U1-Forced - Immediate | 100-Fossil-Steam
8533 | Spray machine/atomizer lubrication systems | Pollution Control Equipment | Dry Scrubbers | D1 | Forced - Immediate | 2016 | Coal | CC | 100 | Fossil-Steam | WECC | Winter | 109.4333 | 67 | 1 | 1 | 8533-Spray machine/atomizer lubrication systems | D1-Forced - Immediate | 100-Fossil-Steam
8533 | Spray machine/atomizer lubrication systems | Pollution Control Equipment | Dry Scrubbers | D1 | Forced - Immediate | 2016 | Coal | CC | 100 | Fossil-Steam | WECC | Off-Peak | 14.85 | 33 | 1 | 1 | 8533-Spray machine/atomizer lubrication systems | D1-Forced - Immediate | 100-Fossil-Steam
8533 | Spray machine/atomizer lubrication systems | Pollution Control Equipment | Dry Scrubbers | D1 | Forced - Immediate | 2016 | Coal | CC | 100 | Fossil-Steam | WECC | Off-Peak | 67.7667 | 38 | 1 | 1 | 8533-Spray machine/atomizer lubrication systems | D1-Forced - Immediate | 100-Fossil-Steam
8533 | Spray machine/atomizer lubrication systems | Pollution Control Equipment | Dry Scrubbers | D1 | Forced - Immediate | 2016 | Coal | OS | 810 | Multi-boiler/Multi-turbine | NPCC | Winter | 2910.8333 | 35 | 1 | 1 | 8533-Spray machine/atomizer lubrication systems | D1-Forced - Immediate | 810-Multi-boiler/Multi-turbine
8533 | Spray machine/atomizer lubrication systems | Pollution Control Equipment | Dry Scrubbers | D1 | Forced - Immediate | 2016 | Coal | OS | 810 | Multi-boiler/Multi-turbine | NPCC | Winter | 868.55 | 29 | 1 | 1 | 8533-Spray machine/atomizer lubrication systems | D1-Forced - Immediate | 810-Multi-boiler/Multi-turbine
8533 | Spray machine/atomizer lubrication systems | Pollution Control Equipment | Dry Scrubbers | D1 | Forced - Immediate | 2016 | Coal | OS | 810 | Multi-boiler/Multi-turbine | NPCC | Off-Peak | 153.0667 | 14 | 1 | 1 | 8533-Spray machine/atomizer lubrication systems | D1-Forced - Immediate | 810-Multi-boiler/Multi-turbine
8533 | Spray machine/atomizer lubrication systems | Pollution Control Equipment | Dry Scrubbers | D1 | Forced - Immediate | 2016 | Coal | OS | 810 | Multi-boiler/Multi-turbine | NPCC | Off-Peak | 284.1 | 18 | 1 | 1 | 8533-Spray machine/atomizer lubrication systems | D1-Forced - Immediate | 810-Multi-boiler/Multi-turbine
8533 | Spray machine/atomizer lubrication systems | Pollution Control Equipment | Dry Scrubbers | D1 | Forced - Immediate | 2016 | Coal | OS | 810 | Multi-boiler/Multi-turbine | NPCC | Off-Peak | 317.0667 | 29 | 1 | 1 | 8533-Spray machine/atomizer lubrication systems | D1-Forced - Immediate | 810-Multi-boiler/Multi-turbine
8533 | Spray machine/atomizer lubrication systems | Pollution Control Equipment | Dry Scrubbers | D1 | Forced - Immediate | 2016 | Coal | OS | 810 | Multi-boiler/Multi-turbine | NPCC | Winter | 600 | 30 | 1 | 1 | 8533-Spray machine/atomizer lubrication systems | D1-Forced - Immediate | 810-Multi-boiler/Multi-turbine
8533 | Spray machine/atomizer lubrication systems | Pollution Control Equipment | Dry Scrubbers | D1 | Forced - Immediate | 2016 | Coal | OS | 810 | Multi-boiler/Multi-turbine | NPCC | Winter | 449.25 | 15 | 1 | 1 | 8533-Spray machine/atomizer lubrication systems | D1-Forced - Immediate | 810-Multi-boiler/Multi-turbine
8533 | Spray machine/atomizer lubrication systems | Pollution Control Equipment | Dry Scrubbers | D1 | Forced - Immediate | 2016 | Coal | OS | 810 | Multi-boiler/Multi-turbine | NPCC | Winter | 280 | 14 | 1 | 1 | 8533-Spray machine/atomizer lubrication systems | D1-Forced - Immediate | 810-Multi-boiler/Multi-turbine
8533 | Spray machine/atomizer lubrication systems | Pollution Control Equipment | Dry Scrubbers | D1 | Forced - Immediate | 2016 | Coal | OS | 810 | Multi-boiler/Multi-turbine | NPCC | Off-Peak | 378.8 | 24 | 1 | 1 | 8533-Spray machine/atomizer lubrication systems | D1-Forced - Immediate | 810-Multi-boiler/Multi-turbine
8534 | Spray machine/atomizer vibration problems | Pollution Control Equipment | Dry Scrubbers | D1 | Forced - Immediate | 2016 | Coal | CC | 100 | Fossil-Steam | WECC | Off-Peak | 40 | 20 | 1 | 1 | 8534-Spray machine/atomizer vibration problems | D1-Forced - Immediate | 100-Fossil-Steam
8534 | Spray machine/atomizer vibration problems | Pollution Control Equipment | Dry Scrubbers | D1 | Forced - Immediate | 2016 | Coal | CC | 100 | Fossil-Steam | WECC | Winter | 114 | 57 | 1 | 1 | 8534-Spray machine/atomizer vibration problems | D1-Forced - Immediate | 100-Fossil-Steam
8534 | Spray machine/atomizer vibration problems | Pollution Control Equipment | Dry Scrubbers | D1 | Forced - Immediate | 2016 | Coal | CC | 100 | Fossil-Steam | WECC | Off-Peak | 26.6333 | 34 | 1 | 1 | 8534-Spray machine/atomizer vibration problems | D1-Forced - Immediate | 100-Fossil-Steam
8534 | Spray machine/atomizer vibration problems | Pollution Control Equipment | Dry Scrubbers | D1 | Forced - Immediate | 2016 | Coal | CC | 100 | Fossil-Steam | MRO | Winter | 711.1999 | 168 | 1 | 1 | 8534-Spray machine/atomizer vibration problems | D1-Forced - Immediate | 100-Fossil-Steam
8534 | Spray machine/atomizer vibration problems | Pollution Control Equipment | Dry Scrubbers | D1 | Forced - Immediate | 2016 | Coal | CC | 100 | Fossil-Steam | WECC | Summer | 15 | 5 | 1 | 1 | 8534-Spray machine/atomizer vibration problems | D1-Forced - Immediate | 100-Fossil-Steam
8534 | Spray machine/atomizer vibration problems | Pollution Control Equipment | Dry Scrubbers | D1 | Forced - Immediate | 2016 | Coal | CC | 100 | Fossil-Steam | WECC | Off-Peak | 48.6667 | 20 | 1 | 1 | 8534-Spray machine/atomizer vibration problems | D1-Forced - Immediate | 100-Fossil-Steam
8534 | Spray machine/atomizer vibration problems | Pollution Control Equipment | Dry Scrubbers | D2 | Forced - Delayed | 2016 | Coal | CC | 100 | Fossil-Steam | WECC | Off-Peak | 8.75 | 5 | 1 | 1 | 8534-Spray machine/atomizer vibration problems | D2-Forced - Delayed | 100-Fossil-Steam
8535 | Fly ash conveyors | Pollution Control Equipment | Dry Scrubbers | D1 | Forced - Immediate | 2016 | Coal | CC | 100 | Fossil-Steam | TRE | Summer | 1142.4499 | 219 | 1 | 1 | 8535-Fly ash conveyors | D1-Forced - Immediate | 100-Fossil-Steam
8535 | Fly ash conveyors | Pollution Control Equipment | Dry Scrubbers | D1 | Forced - Immediate | 2016 | Other | BM | 650 | Fluidized Bed | SERC | Winter | 215.85 | 14.39 | 1 | 1 | 8535-Fly ash conveyors | D1-Forced - Immediate | 650-Fluidized Bed
8538 | Recycle storage and feed tanks including agitators | Pollution Control Equipment | Dry Scrubbers | D1 | Forced - Immediate | 2016 | Coal | CC | 100 | Fossil-Steam | MRO | Off-Peak | 1917.6666 | 55 | 1 | 1 | 8538-Recycle storage and feed tanks including agitators | D1-Forced - Immediate | 100-Fossil-Steam
8538 | Recycle storage and feed tanks including agitators | Pollution Control Equipment | Dry Scrubbers | D1 | Forced - Immediate | 2016 | Coal | CC | 100 | Fossil-Steam | WECC | Off-Peak | 2207.9999 | 207 | 1 | 1 | 8538-Recycle storage and feed tanks including agitators | D1-Forced - Immediate | 100-Fossil-Steam
8538 | Recycle storage and feed tanks including agitators | Pollution Control Equipment | Dry Scrubbers | D1 | Forced - Immediate | 2016 | Coal | CC | 100 | Fossil-Steam | MRO | Off-Peak | 1704 | 355 | 1 | 1 | 8538-Recycle storage and feed tanks including agitators | D1-Forced - Immediate | 100-Fossil-Steam
8540 | Waste disposal | Pollution Control Equipment | Dry Scrubbers | D3 | Forced - Postponed | 2016 | Coal | CC | 100 | Fossil-Steam | MRO | Off-Peak | 2250 | 225 | 1 | 1 | 8540-Waste disposal | D3-Forced - Postponed | 100-Fossil-Steam
8540 | Waste disposal | Pollution Control Equipment | Dry Scrubbers | D3 | Forced - Postponed | 2016 | Coal | CC | 100 | Fossil-Steam | MRO | Off-Peak | 1645 | 235 | 1 | 1 | 8540-Waste disposal | D3-Forced - Postponed | 100-Fossil-Steam
8544 | Mechanical failures | Pollution Control Equipment | Dry Scrubbers | D1 | Forced - Immediate | 2016 | Coal | CC | 100 | Fossil-Steam | NPCC | Winter | 233.83 | 34.9 | 1 | 1 | 8544-Mechanical failures | D1-Forced - Immediate | 100-Fossil-Steam
8544 | Mechanical failures | Pollution Control Equipment | Dry Scrubbers | D1 | Forced - Immediate | 2016 | Coal | CC | 100 | Fossil-Steam | NPCC | Winter | 46.695 | 84.9 | 1 | 1 | 8544-Mechanical failures | D1-Forced - Immediate | 100-Fossil-Steam
8544 | Mechanical failures | Pollution Control Equipment | Dry Scrubbers | D1 | Forced - Immediate | 2016 | Coal | CC | 100 | Fossil-Steam | NPCC | Winter | 101.8866 | 98.6 | 1 | 1 | 8544-Mechanical failures | D1-Forced - Immediate | 100-Fossil-Steam
8544 | Mechanical failures | Pollution Control Equipment | Dry Scrubbers | D1 | Forced - Immediate | 2016 | Coal | CC | 100 | Fossil-Steam | NPCC | Winter | 492.385 | 134.9 | 1 | 1 | 8544-Mechanical failures | D1-Forced - Immediate | 100-Fossil-Steam
8544 | Mechanical failures | Pollution Control Equipment | Dry Scrubbers | D1 | Forced - Immediate | 2016 | Coal | CC | 100 | Fossil-Steam | NPCC | Winter | 411.1799 | 138.6 | 1 | 1 | 8544-Mechanical failures | D1-Forced - Immediate | 100-Fossil-Steam
8544 | Mechanical failures | Pollution Control Equipment | Dry Scrubbers | D1 | Forced - Immediate | 2016 | Coal | CC | 100 | Fossil-Steam | NPCC | Winter | 1323.025 | 84.9 | 1 | 1 | 8544-Mechanical failures | D1-Forced - Immediate | 100-Fossil-Steam
8544 | Mechanical failures | Pollution Control Equipment | Dry Scrubbers | D1 | Forced - Immediate | 2016 | Coal | CC | 100 | Fossil-Steam | SERC | Summer | 332 | 83 | 1 | 1 | 8544-Mechanical failures | D1-Forced - Immediate | 100-Fossil-Steam
8544 | Mechanical failures | Pollution Control Equipment | Dry Scrubbers | D1 | Forced - Immediate | 2016 | Coal | CC | 100 | Fossil-Steam | NPCC | Winter | 1001.63 | 34.9 | 1 | 1 | 8544-Mechanical failures | D1-Forced - Immediate | 100-Fossil-Steam
8544 | Mechanical failures | Pollution Control Equipment | Dry Scrubbers | D1 | Forced - Immediate | 2016 | Coal | CC | 100 | Fossil-Steam | NPCC | Winter | 74.995 | 84.9 | 1 | 1 | 8544-Mechanical failures | D1-Forced - Immediate | 100-Fossil-Steam
8544 | Mechanical failures | Pollution Control Equipment | Dry Scrubbers | D1 | Forced - Immediate | 2016 | Coal | CC | 100 | Fossil-Steam | NPCC | Winter | 42.5 | 42.5 | 1 | 1 | 8544-Mechanical failures | D1-Forced - Immediate | 100-Fossil-Steam
8544 | Mechanical failures | Pollution Control Equipment | Dry Scrubbers | D1 | Forced - Immediate | 2016 | Coal | CC | 100 | Fossil-Steam | NPCC | Winter | 52.29 | 24.9 | 1 | 1 | 8544-Mechanical failures | D1-Forced - Immediate | 100-Fossil-Steam
8544 | Mechanical failures | Pollution Control Equipment | Dry Scrubbers | D1 | Forced - Immediate | 2016 | Coal | CC | 100 | Fossil-Steam | NPCC | Winter | 574.6866 | 34.9 | 1 | 1 | 8544-Mechanical failures | D1-Forced - Immediate | 100-Fossil-Steam
8544 | Mechanical failures | Pollution Control Equipment | Dry Scrubbers | U1 | Forced - Immediate | 2016 | Coal | CC | 100 | Fossil-Steam | MRO | Summer | 1470.4998 | 510 | 1 | 1 | 8544-Mechanical failures | U1-Forced - Immediate | 100-Fossil-Steam
8544 | Mechanical failures | Pollution Control Equipment | Dry Scrubbers | U1 | Forced - Immediate | 2016 | Other | BM | 800 | Miscellaneous | SERC | Summer | 8776.9 | 66 | 1 | 1 | 8544-Mechanical failures | U1-Forced - Immediate | 800-Miscellaneous
8545 | Electrical failures | Pollution Control Equipment | Dry Scrubbers | D1 | Forced - Immediate | 2016 | Coal | CC | 100 | Fossil-Steam | SERC | Off-Peak | 212.5 | 85 | 1 | 1 | 8545-Electrical failures | D1-Forced - Immediate | 100-Fossil-Steam
8545 | Electrical failures | Pollution Control Equipment | Dry Scrubbers | D1 | Forced - Immediate | 2016 | Coal | CC | 100 | Fossil-Steam | TRE | Off-Peak | 4288.533 | 473 | 1 | 1 | 8545-Electrical failures | D1-Forced - Immediate | 100-Fossil-Steam
8545 | Electrical failures | Pollution Control Equipment | Dry Scrubbers | U1 | Forced - Immediate | 2016 | Coal | CC | 100 | Fossil-Steam | MRO | Summer | 2157.4 | 644 | 1 | 1 | 8545-Electrical failures | U1-Forced - Immediate | 100-Fossil-Steam
8545 | Electrical failures | Pollution Control Equipment | Dry Scrubbers | D1 | Forced - Immediate | 2016 | Coal | CC | 100 | Fossil-Steam | TRE | Off-Peak | 6976.75 | 473 | 1 | 1 | 8545-Electrical failures | D1-Forced - Immediate | 100-Fossil-Steam
8545 | Electrical failures | Pollution Control Equipment | Dry Scrubbers | D1 | Forced - Immediate | 2016 | Coal | CC | 100 | Fossil-Steam | MRO | Summer | 98.2933 | 38.8 | 1 | 1 | 8545-Electrical failures | D1-Forced - Immediate | 100-Fossil-Steam
8547 | Inspection | Pollution Control Equipment | Dry Scrubbers | D1 | Forced - Immediate | 2016 | Coal | CC | 100 | Fossil-Steam | SERC | Summer | 180 | 3 | 1 | 1 | 8547-Inspection | D1-Forced - Immediate | 100-Fossil-Steam
8547 | Inspection | Pollution Control Equipment | Dry Scrubbers | D1 | Forced - Immediate | 2016 | Coal | LI | 100 | Fossil-Steam | MRO | Off-Peak | 80 | 30 | 1 | 1 | 8547-Inspection | D1-Forced - Immediate | 100-Fossil-Steam
8547 | Inspection | Pollution Control Equipment | Dry Scrubbers | D1 | Forced - Immediate | 2016 | Coal | LI | 100 | Fossil-Steam | MRO | Winter | 77 | 77 | 1 | 1 | 8547-Inspection | D1-Forced - Immediate | 100-Fossil-Steam
8548 | Testing | Pollution Control Equipment | Dry Scrubbers | D1 | Forced - Immediate | 2016 | Coal | CC | 100 | Fossil-Steam | MRO | Winter | 338 | 260 | 1 | 1 | 8548-Testing | D1-Forced - Immediate | 100-Fossil-Steam
8549 | Other dry scrubber problems | Pollution Control Equipment | Dry Scrubbers | D1 | Forced - Immediate | 2016 | Coal | CC | 100 | Fossil-Steam | MRO | Summer | 37.5667 | 23 | 1 | 1 | 8549-Other dry scrubber problems | D1-Forced - Immediate | 100-Fossil-Steam
8549 | Other dry scrubber problems | Pollution Control Equipment | Dry Scrubbers | D1 | Forced - Immediate | 2016 | Coal | CC | 100 | Fossil-Steam | MRO | Summer | 42.6667 | 10 | 1 | 1 | 8549-Other dry scrubber problems | D1-Forced - Immediate | 100-Fossil-Steam
8549 | Other dry scrubber problems | Pollution Control Equipment | Dry Scrubbers | D1 | Forced - Immediate | 2016 | Coal | CC | 100 | Fossil-Steam | MRO | Summer | 46.7667 | 23 | 1 | 1 | 8549-Other dry scrubber problems | D1-Forced - Immediate | 100-Fossil-Steam
8549 | Other dry scrubber problems | Pollution Control Equipment | Dry Scrubbers | D1 | Forced - Immediate | 2016 | Coal | CC | 100 | Fossil-Steam | MRO | Summer | 147.3333 | 8 | 1 | 1 | 8549-Other dry scrubber problems | D1-Forced - Immediate | 100-Fossil-Steam
8549 | Other dry scrubber problems | Pollution Control Equipment | Dry Scrubbers | D1 | Forced - Immediate | 2016 | Coal | CC | 100 | Fossil-Steam | MRO | Summer | 269.8667 | 23 | 1 | 1 | 8549-Other dry scrubber problems | D1-Forced - Immediate | 100-Fossil-Steam
8549 | Other dry scrubber problems | Pollution Control Equipment | Dry Scrubbers | D1 | Forced - Immediate | 2016 | Coal | CC | 100 | Fossil-Steam | MRO | Summer | 324.2 | 12 | 1 | 1 | 8549-Other dry scrubber problems | D1-Forced - Immediate | 100-Fossil-Steam
8549 | Other dry scrubber problems | Pollution Control Equipment | Dry Scrubbers | D1 | Forced - Immediate | 2016 | Coal | CC | 100 | Fossil-Steam | RFC | Summer | 19576.2 | 79 | 1 | 1 | 8549-Other dry scrubber problems | D1-Forced - Immediate | 100-Fossil-Steam
8549 | Other dry scrubber problems | Pollution Control Equipment | Dry Scrubbers | D2 | Forced - Delayed | 2016 | Coal | CC | 100 | Fossil-Steam | RFC | Summer | 3318 | 42 | 1 | 1 | 8549-Other dry scrubber problems | D2-Forced - Delayed | 100-Fossil-Steam
8549 | Other dry scrubber problems | Pollution Control Equipment | Dry Scrubbers | D1 | Forced - Immediate | 2016 | Coal | CC | 100 | Fossil-Steam | MRO | Summer | 150.75 | 67 | 1 | 1 | 8549-Other dry scrubber problems | D1-Forced - Immediate | 100-Fossil-Steam
8549 | Other dry scrubber problems | Pollution Control Equipment | Dry Scrubbers | D1 | Forced - Immediate | 2016 | Coal | CC | 100 | Fossil-Steam | MRO | Summer | 232.05 | 13 | 1 | 1 | 8549-Other dry scrubber problems | D1-Forced - Immediate | 100-Fossil-Steam
8549 | Other dry scrubber problems | Pollution Control Equipment | Dry Scrubbers | D1 | Forced - Immediate | 2016 | Coal | CC | 100 | Fossil-Steam | MRO | Summer | 323.0333 | 11 | 1 | 1 | 8549-Other dry scrubber problems | D1-Forced - Immediate | 100-Fossil-Steam
8549 | Other dry scrubber problems | Pollution Control Equipment | Dry Scrubbers | D1 | Forced - Immediate | 2016 | Coal | CC | 100 | Fossil-Steam | RFC | Summer | 99304.8 | 69 | 1 | 1 | 8549-Other dry scrubber problems | D1-Forced - Immediate | 100-Fossil-Steam
8549 | Other dry scrubber problems | Pollution Control Equipment | Dry Scrubbers | D2 | Forced - Delayed | 2016 | Coal | CC | 100 | Fossil-Steam | RFC | Summer | 3036 | 276 | 1 | 1 | 8549-Other dry scrubber problems | D2-Forced - Delayed | 100-Fossil-Steam
8549 | Other dry scrubber problems | Pollution Control Equipment | Dry Scrubbers | D2 | Forced - Delayed | 2016 | Coal | CC | 100 | Fossil-Steam | RFC | Summer | 13468 | 259 | 1 | 1 | 8549-Other dry scrubber problems | D2-Forced - Delayed | 100-Fossil-Steam
8549 | Other dry scrubber problems | Pollution Control Equipment | Dry Scrubbers | D2 | Forced - Delayed | 2016 | Coal | CC | 100 | Fossil-Steam | RFC | Winter | 3895 | 205 | 1 | 1 | 8549-Other dry scrubber problems | D2-Forced - Delayed | 100-Fossil-Steam
8549 | Other dry scrubber problems | Pollution Control Equipment | Dry Scrubbers | D2 | Forced - Delayed | 2016 | Coal | CC | 100 | Fossil-Steam | RFC | Winter | 20345 | 313 | 1 | 1 | 8549-Other dry scrubber problems | D2-Forced - Delayed | 100-Fossil-Steam
8549 | Other dry scrubber problems | Pollution Control Equipment | Dry Scrubbers | D1 | Forced - Immediate | 2016 | Coal | CC | 100 | Fossil-Steam | WECC | Off-Peak | 403 | 155 | 1 | 1 | 8549-Other dry scrubber problems | D1-Forced - Immediate | 100-Fossil-Steam
8549 | Other dry scrubber problems | Pollution Control Equipment | Dry Scrubbers | D1 | Forced - Immediate | 2016 | Coal | CC | 100 | Fossil-Steam | NPCC | Summer | 155.295 | 15.3 | 1 | 1 | 8549-Other dry scrubber problems | D1-Forced - Immediate | 100-Fossil-Steam
8549 | Other dry scrubber problems | Pollution Control Equipment | Dry Scrubbers | D1 | Forced - Immediate | 2016 | Coal | CC | 100 | Fossil-Steam | MRO | Summer | 491.8665 | 217 | 1 | 1 | 8549-Other dry scrubber problems | D1-Forced - Immediate | 100-Fossil-Steam
8549 | Other dry scrubber problems | Pollution Control Equipment | Dry Scrubbers | D1 | Forced - Immediate | 2016 | Coal | CC | 100 | Fossil-Steam | MRO | Summer | 759.85 | 13 | 1 | 1 | 8549-Other dry scrubber problems | D1-Forced - Immediate | 100-Fossil-Steam
8549 | Other dry scrubber problems | Pollution Control Equipment | Dry Scrubbers | D1 | Forced - Immediate | 2016 | Coal | CC | 100 | Fossil-Steam | RFC | Winter | 4397.9 | 78 | 1 | 1 | 8549-Other dry scrubber problems | D1-Forced - Immediate | 100-Fossil-Steam
8549 | Other dry scrubber problems | Pollution Control Equipment | Dry Scrubbers | D2 | Forced - Delayed | 2016 | Coal | CC | 100 | Fossil-Steam | RFC | Summer | 13020 | 210 | 1 | 1 | 8549-Other dry scrubber problems | D2-Forced - Delayed | 100-Fossil-Steam
8549 | Other dry scrubber problems | Pollution Control Equipment | Dry Scrubbers | D2 | Forced - Delayed | 2016 | Coal | CC | 100 | Fossil-Steam | RFC | Winter | 3610 | 190 | 1 | 1 | 8549-Other dry scrubber problems | D2-Forced - Delayed | 100-Fossil-Steam
8549 | Other dry scrubber problems | Pollution Control Equipment | Dry Scrubbers | U3 | Forced - Postponed | 2016 | Coal | CC | 100 | Fossil-Steam | SERC | Winter | 48457.4996 | 630 | 1 | 1 | 8549-Other dry scrubber problems | U3-Forced - Postponed | 100-Fossil-Steam
8549 | Other dry scrubber problems | Pollution Control Equipment | Dry Scrubbers | D1 | Forced - Immediate | 2016 | Coal | CC | 100 | Fossil-Steam | MRO | Off-Peak | 479.7 | 117 | 1 | 1 | 8549-Other dry scrubber problems | D1-Forced - Immediate | 100-Fossil-Steam
8549 | Other dry scrubber problems | Pollution Control Equipment | Dry Scrubbers | D1 | Forced - Immediate | 2016 | Coal | CC | 100 | Fossil-Steam | MRO | Summer | 8.8 | 16 | 1 | 1 | 8549-Other dry scrubber problems | D1-Forced - Immediate | 100-Fossil-Steam
8549 | Other dry scrubber problems | Pollution Control Equipment | Dry Scrubbers | D1 | Forced - Immediate | 2016 | Coal | CC | 100 | Fossil-Steam | MRO | Summer | 57.2333 | 17 | 1 | 1 | 8549-Other dry scrubber problems | D1-Forced - Immediate | 100-Fossil-Steam
8549 | Other dry scrubber problems | Pollution Control Equipment | Dry Scrubbers | D1 | Forced - Immediate | 2016 | Coal | CC | 100 | Fossil-Steam | MRO | Summer | 123.5 | 13 | 1 | 1 | 8549-Other dry scrubber problems | D1-Forced - Immediate | 100-Fossil-Steam
8549 | Other dry scrubber problems | Pollution Control Equipment | Dry Scrubbers | D1 | Forced - Immediate | 2016 | Coal | CC | 100 | Fossil-Steam | MRO | Summer | 233.2 | 12 | 1 | 1 | 8549-Other dry scrubber problems | D1-Forced - Immediate | 100-Fossil-Steam
8549 | Other dry scrubber problems | Pollution Control Equipment | Dry Scrubbers | D1 | Forced - Immediate | 2016 | Coal | CC | 100 | Fossil-Steam | MRO | Summer | 249.9 | 14 | 1 | 1 | 8549-Other dry scrubber problems | D1-Forced - Immediate | 100-Fossil-Steam
8549 | Other dry scrubber problems | Pollution Control Equipment | Dry Scrubbers | D2 | Forced - Delayed | 2016 | Coal | CC | 100 | Fossil-Steam | RFC | Off-Peak | 804 | 67 | 1 | 1 | 8549-Other dry scrubber problems | D2-Forced - Delayed | 100-Fossil-Steam
8549 | Other dry scrubber problems | Pollution Control Equipment | Dry Scrubbers | D1 | Forced - Immediate | 2016 | Coal | CC | 100 | Fossil-Steam | MRO | Summer | 9.8333 | 10 | 1 | 1 | 8549-Other dry scrubber problems | D1-Forced - Immediate | 100-Fossil-Steam
8549 | Other dry scrubber problems | Pollution Control Equipment | Dry Scrubbers | D1 | Forced - Immediate | 2016 | Coal | CC | 100 | Fossil-Steam | MRO | Summer | 16.5667 | 14 | 1 | 1 | 8549-Other dry scrubber problems | D1-Forced - Immediate | 100-Fossil-Steam
8549 | Other dry scrubber problems | Pollution Control Equipment | Dry Scrubbers | D1 | Forced - Immediate | 2016 | Coal | CC | 100 | Fossil-Steam | MRO | Summer | 68.2333 | 23 | 1 | 1 | 8549-Other dry scrubber problems | D1-Forced - Immediate | 100-Fossil-Steam
8549 | Other dry scrubber problems | Pollution Control Equipment | Dry Scrubbers | D1 | Forced - Immediate | 2016 | Coal | CC | 100 | Fossil-Steam | MRO | Summer | 410.4 | 19 | 1 | 1 | 8549-Other dry scrubber problems | D1-Forced - Immediate | 100-Fossil-Steam
8549 | Other dry scrubber problems | Pollution Control Equipment | Dry Scrubbers | D1 | Forced - Immediate | 2016 | Coal | CC | 100 | Fossil-Steam | MRO | Summer | 584.2 | 92 | 1 | 1 | 8549-Other dry scrubber problems | D1-Forced - Immediate | 100-Fossil-Steam
8549 | Other dry scrubber problems | Pollution Control Equipment | Dry Scrubbers | D2 | Forced - Delayed | 2016 | Coal | CC | 100 | Fossil-Steam | RFC | Off-Peak | 1120 | 70 | 1 | 1 | 8549-Other dry scrubber problems | D2-Forced - Delayed | 100-Fossil-Steam
8549 | Other dry scrubber problems | Pollution Control Equipment | Dry Scrubbers | D2 | Forced - Delayed | 2016 | Coal | CC | 100 | Fossil-Steam | RFC | Summer | 3735 | 45 | 1 | 1 | 8549-Other dry scrubber problems | D2-Forced - Delayed | 100-Fossil-Steam
8549 | Other dry scrubber problems | Pollution Control Equipment | Dry Scrubbers | D1 | Forced - Immediate | 2016 | Coal | CC | 100 | Fossil-Steam | MRO | Summer | 683.4833 | 23 | 1 | 1 | 8549-Other dry scrubber problems | D1-Forced - Immediate | 100-Fossil-Steam
8549 | Other dry scrubber problems | Pollution Control Equipment | Dry Scrubbers | D1 | Forced - Immediate | 2016 | Coal | CC | 100 | Fossil-Steam | WECC | Summer | 708.3332 | 170 | 1 | 1 | 8549-Other dry scrubber problems | D1-Forced - Immediate | 100-Fossil-Steam
8549 | Other dry scrubber problems | Pollution Control Equipment | Dry Scrubbers | D1 | Forced - Immediate | 2016 | Coal | CC | 100 | Fossil-Steam | WECC | Summer | 969 | 170 | 1 | 1 | 8549-Other dry scrubber problems | D1-Forced - Immediate | 100-Fossil-Steam
8549 | Other dry scrubber problems | Pollution Control Equipment | Dry Scrubbers | D2 | Forced - Delayed | 2016 | Coal | CC | 100 | Fossil-Steam | RFC | Winter | 276 | 46 | 1 | 1 | 8549-Other dry scrubber problems | D2-Forced - Delayed | 100-Fossil-Steam
8549 | Other dry scrubber problems | Pollution Control Equipment | Dry Scrubbers | D2 | Forced - Delayed | 2016 | Coal | CC | 100 | Fossil-Steam | RFC | Winter | 4320 | 288 | 1 | 1 | 8549-Other dry scrubber problems | D2-Forced - Delayed | 100-Fossil-Steam
8549 | Other dry scrubber problems | Pollution Control Equipment | Dry Scrubbers | U1 | Forced - Immediate | 2016 | Coal | CC | 100 | Fossil-Steam | WECC | Off-Peak | 10092 | 80 | 1 | 1 | 8549-Other dry scrubber problems | U1-Forced - Immediate | 100-Fossil-Steam
8549 | Other dry scrubber problems | Pollution Control Equipment | Dry Scrubbers | D1 | Forced - Immediate | 2016 | Coal | CC | 100 | Fossil-Steam | MRO | Summer | 52.9 | 23 | 1 | 1 | 8549-Other dry scrubber problems | D1-Forced - Immediate | 100-Fossil-Steam
8549 | Other dry scrubber problems | Pollution Control Equipment | Dry Scrubbers | D1 | Forced - Immediate | 2016 | Coal | CC | 100 | Fossil-Steam | MRO | Summer | 63.65 | 67 | 1 | 1 | 8549-Other dry scrubber problems | D1-Forced - Immediate | 100-Fossil-Steam
8549 | Other dry scrubber problems | Pollution Control Equipment | Dry Scrubbers | D1 | Forced - Immediate | 2016 | Coal | CC | 100 | Fossil-Steam | MRO | Summer | 121.1333 | 92 | 1 | 1 | 8549-Other dry scrubber problems | D1-Forced - Immediate | 100-Fossil-Steam
8549 | Other dry scrubber problems | Pollution Control Equipment | Dry Scrubbers | D1 | Forced - Immediate | 2016 | Coal | CC | 100 | Fossil-Steam | MRO | Summer | 172.5 | 23 | 1 | 1 | 8549-Other dry scrubber problems | D1-Forced - Immediate | 100-Fossil-Steam
8549 | Other dry scrubber problems | Pollution Control Equipment | Dry Scrubbers | D1 | Forced - Immediate | 2016 | Coal | CC | 100 | Fossil-Steam | MRO | Summer | 218.3999 | 117 | 1 | 1 | 8549-Other dry scrubber problems | D1-Forced - Immediate | 100-Fossil-Steam
8549 | Other dry scrubber problems | Pollution Control Equipment | Dry Scrubbers | D1 | Forced - Immediate | 2016 | Coal | CC | 100 | Fossil-Steam | MRO | Summer | 316.2 | 9 | 1 | 1 | 8549-Other dry scrubber problems | D1-Forced - Immediate | 100-Fossil-Steam
8549 | Other dry scrubber problems | Pollution Control Equipment | Dry Scrubbers | D1 | Forced - Immediate | 2016 | Coal | CC | 100 | Fossil-Steam | MRO | Summer | 489.85 | 97 | 1 | 1 | 8549-Other dry scrubber problems | D1-Forced - Immediate | 100-Fossil-Steam
8549 | Other dry scrubber problems | Pollution Control Equipment | Dry Scrubbers | D1 | Forced - Immediate | 2016 | Coal | CC | 100 | Fossil-Steam | MRO | Summer | 491.1 | 9 | 1 | 1 | 8549-Other dry scrubber problems | D1-Forced - Immediate | 100-Fossil-Steam
8549 | Other dry scrubber problems | Pollution Control Equipment | Dry Scrubbers | D1 | Forced - Immediate | 2016 | Coal | CC | 100 | Fossil-Steam | RFC | Summer | 697.8333 | 79 | 1 | 1 | 8549-Other dry scrubber problems | D1-Forced - Immediate | 100-Fossil-Steam
8549 | Other dry scrubber problems | Pollution Control Equipment | Dry Scrubbers | D1 | Forced - Immediate | 2016 | Coal | CC | 100 | Fossil-Steam | MRO | Summer | 1302.5667 | 23 | 1 | 1 | 8549-Other dry scrubber problems | D1-Forced - Immediate | 100-Fossil-Steam
8549 | Other dry scrubber problems | Pollution Control Equipment | Dry Scrubbers | D2 | Forced - Delayed | 2016 | Coal | CC | 100 | Fossil-Steam | RFC | Off-Peak | 3792 | 316 | 1 | 1 | 8549-Other dry scrubber problems | D2-Forced - Delayed | 100-Fossil-Steam
8549 | Other dry scrubber problems | Pollution Control Equipment | Dry Scrubbers | D2 | Forced - Delayed | 2016 | Coal | CC | 100 | Fossil-Steam | RFC | Off-Peak | 19800 | 275 | 1 | 1 | 8549-Other dry scrubber problems | D2-Forced - Delayed | 100-Fossil-Steam
8549 | Other dry scrubber problems | Pollution Control Equipment | Dry Scrubbers | D2 | Forced - Delayed | 2016 | Coal | CC | 100 | Fossil-Steam | RFC | Summer | 2009 | 287 | 1 | 1 | 8549-Other dry scrubber problems | D2-Forced - Delayed | 100-Fossil-Steam
8549 | Other dry scrubber problems | Pollution Control Equipment | Dry Scrubbers | D1 | Forced - Immediate | 2016 | Coal | CC | 100 | Fossil-Steam | MRO | Off-Peak | 191.1667 | 10 | 1 | 1 | 8549-Other dry scrubber problems | D1-Forced - Immediate | 100-Fossil-Steam
8549 | Other dry scrubber problems | Pollution Control Equipment | Dry Scrubbers | D1 | Forced - Immediate | 2016 | Coal | CC | 100 | Fossil-Steam | MRO | Summer | 2.6 | 6 | 1 | 1 | 8549-Other dry scrubber problems | D1-Forced - Immediate | 100-Fossil-Steam
8549 | Other dry scrubber problems | Pollution Control Equipment | Dry Scrubbers | D1 | Forced - Immediate | 2016 | Coal | CC | 100 | Fossil-Steam | MRO | Summer | 22.2 | 12 | 1 | 1 | 8549-Other dry scrubber problems | D1-Forced - Immediate | 100-Fossil-Steam
8549 | Other dry scrubber problems | Pollution Control Equipment | Dry Scrubbers | D1 | Forced - Immediate | 2016 | Coal | CC | 100 | Fossil-Steam | MRO | Summer | 194.0666 | 142 | 1 | 1 | 8549-Other dry scrubber problems | D1-Forced - Immediate | 100-Fossil-Steam
8549 | Other dry scrubber problems | Pollution Control Equipment | Dry Scrubbers | D1 | Forced - Immediate | 2016 | Coal | CC | 100 | Fossil-Steam | MRO | Summer | 213.1333 | 23 | 1 | 1 | 8549-Other dry scrubber problems | D1-Forced - Immediate | 100-Fossil-Steam
8549 | Other dry scrubber problems | Pollution Control Equipment | Dry Scrubbers | D1 | Forced - Immediate | 2016 | Coal | CC | 100 | Fossil-Steam | MRO | Summer | 292.6166 | 97 | 1 | 1 | 8549-Other dry scrubber problems | D1-Forced - Immediate | 100-Fossil-Steam
8549 | Other dry scrubber problems | Pollution Control Equipment | Dry Scrubbers | D1 | Forced - Immediate | 2016 | Coal | CC | 100 | Fossil-Steam | MRO | Summer | 466.7666 | 67 | 1 | 1 | 8549-Other dry scrubber problems | D1-Forced - Immediate | 100-Fossil-Steam
8549 | Other dry scrubber problems | Pollution Control Equipment | Dry Scrubbers | D1 | Forced - Immediate | 2016 | Coal | CC | 100 | Fossil-Steam | MRO | Summer | 1197 | 9 | 1 | 1 | 8549-Other dry scrubber problems | D1-Forced - Immediate | 100-Fossil-Steam
8549 | Other dry scrubber problems | Pollution Control Equipment | Dry Scrubbers | D1 | Forced - Immediate | 2016 | Coal | CC | 100 | Fossil-Steam | RFC | Summer | 9317 | 154 | 1 | 1 | 8549-Other dry scrubber problems | D1-Forced - Immediate | 100-Fossil-Steam
8549 | Other dry scrubber problems | Pollution Control Equipment | Dry Scrubbers | D1 | Forced - Immediate | 2016 | Coal | CC | 100 | Fossil-Steam | NPCC | Winter | 150.67 | 115.9 | 1 | 1 | 8549-Other dry scrubber problems | D1-Forced - Immediate | 100-Fossil-Steam
8549 | Other dry scrubber problems | Pollution Control Equipment | Dry Scrubbers | D1 | Forced - Immediate | 2016 | Gas | GG | 650 | Fluidized Bed | SERC | Winter | 22320.48 | 127.4 | 1 | 1 | 8549-Other dry scrubber problems | D1-Forced - Immediate | 650-Fluidized Bed
8549 | Other dry scrubber problems | Pollution Control Equipment | Dry Scrubbers | D1 | Forced - Immediate | 2016 | Coal | OS | 800 | Miscellaneous | RFC | Winter | 513.5 | 13 | 1 | 1 | 8549-Other dry scrubber problems | D1-Forced - Immediate | 800-Miscellaneous
8549 | Other dry scrubber problems | Pollution Control Equipment | Dry Scrubbers | D1 | Forced - Immediate | 2016 | Coal | CC | 810 | Multi-boiler/Multi-turbine | MRO | Off-Peak | 129.8333 | 19 | 1 | 1 | 8549-Other dry scrubber problems | D1-Forced - Immediate | 810-Multi-boiler/Multi-turbine
8550 | Electrostatic precipitator fouling | Pollution Control Equipment | Miscellaneous (Pollution Control Equipment) | D1 | Forced - Immediate | 2016 | Coal | CC | 100 | Fossil-Steam | WECC | Off-Peak | 15 | 50 | 1 | 1 | 8550-Electrostatic precipitator fouling | D1-Forced - Immediate | 100-Fossil-Steam
8550 | Electrostatic precipitator fouling | Pollution Control Equipment | Miscellaneous (Pollution Control Equipment) | D1 | Forced - Immediate | 2016 | Coal | CC | 100 | Fossil-Steam | WECC | Off-Peak | 59.5 | 51 | 1 | 1 | 8550-Electrostatic precipitator fouling | D1-Forced - Immediate | 100-Fossil-Steam
8550 | Electrostatic precipitator fouling | Pollution Control Equipment | Miscellaneous (Pollution Control Equipment) | D1 | Forced - Immediate | 2016 | Coal | CC | 100 | Fossil-Steam | WECC | Off-Peak | 97.5 | 50 | 1 | 1 | 8550-Electrostatic precipitator fouling | D1-Forced - Immediate | 100-Fossil-Steam
8550 | Electrostatic precipitator fouling | Pollution Control Equipment | Miscellaneous (Pollution Control Equipment) | D1 | Forced - Immediate | 2016 | Coal | CC | 100 | Fossil-Steam | SERC | Summer | 217.5 | 45 | 1 | 1 | 8550-Electrostatic precipitator fouling | D1-Forced - Immediate | 100-Fossil-Steam
8550 | Electrostatic precipitator fouling | Pollution Control Equipment | Miscellaneous (Pollution Control Equipment) | D1 | Forced - Immediate | 2016 | Coal | CC | 100 | Fossil-Steam | RFC | Summer | 473.3332 | 400 | 1 | 1 | 8550-Electrostatic precipitator fouling | D1-Forced - Immediate | 100-Fossil-Steam
8550 | Electrostatic precipitator fouling | Pollution Control Equipment | Miscellaneous (Pollution Control Equipment) | D2 | Forced - Delayed | 2016 | Coal | CC | 100 | Fossil-Steam | WECC | Summer | 2.2 | 44 | 1 | 1 | 8550-Electrostatic precipitator fouling | D2-Forced - Delayed | 100-Fossil-Steam
8550 | Electrostatic precipitator fouling | Pollution Control Equipment | Miscellaneous (Pollution Control Equipment) | D2 | Forced - Delayed | 2016 | Coal | CC | 100 | Fossil-Steam | WECC | Winter | 43.65 | 97 | 1 | 1 | 8550-Electrostatic precipitator fouling | D2-Forced - Delayed | 100-Fossil-Steam
8550 | Electrostatic precipitator fouling | Pollution Control Equipment | Miscellaneous (Pollution Control Equipment) | D2 | Forced - Delayed | 2016 | Coal | LI | 100 | Fossil-Steam | TRE | Summer | 529.66 | 264.83 | 1 | 1 | 8550-Electrostatic precipitator fouling | D2-Forced - Delayed | 100-Fossil-Steam
8550 | Electrostatic precipitator fouling | Pollution Control Equipment | Miscellaneous (Pollution Control Equipment) | D2 | Forced - Delayed | 2016 | Coal | LI | 100 | Fossil-Steam | TRE | Summer | 1255.1268 | 260.58 | 1 | 1 | 8550-Electrostatic precipitator fouling | D2-Forced - Delayed | 100-Fossil-Steam
8550 | Electrostatic precipitator fouling | Pollution Control Equipment | Miscellaneous (Pollution Control Equipment) | D2 | Forced - Delayed | 2016 | Coal | LI | 100 | Fossil-Steam | TRE | Summer | 1271.645 | 248.53 | 1 | 1 | 8550-Electrostatic precipitator fouling | D2-Forced - Delayed | 100-Fossil-Steam
8550 | Electrostatic precipitator fouling | Pollution Control Equipment | Miscellaneous (Pollution Control Equipment) | D2 | Forced - Delayed | 2016 | Coal | LI | 100 | Fossil-Steam | TRE | Summer | 1639.5 | 273.25 | 1 | 1 | 8550-Electrostatic precipitator fouling | D2-Forced - Delayed | 100-Fossil-Steam
8550 | Electrostatic precipitator fouling | Pollution Control Equipment | Miscellaneous (Pollution Control Equipment) | D2 | Forced - Delayed | 2016 | Coal | LI | 100 | Fossil-Steam | TRE | Summer | 1790.94 | 298.49 | 1 | 1 | 8550-Electrostatic precipitator fouling | D2-Forced - Delayed | 100-Fossil-Steam
8550 | Electrostatic precipitator fouling | Pollution Control Equipment | Miscellaneous (Pollution Control Equipment) | D2 | Forced - Delayed | 2016 | Coal | LI | 100 | Fossil-Steam | TRE | Winter | 1401.4 | 254.8 | 1 | 1 | 8550-Electrostatic precipitator fouling | D2-Forced - Delayed | 100-Fossil-Steam
8550 | Electrostatic precipitator fouling | Pollution Control Equipment | Miscellaneous (Pollution Control Equipment) | D1 | Forced - Immediate | 2016 | Coal | CC | 100 | Fossil-Steam | WECC | Off-Peak | 298.3333 | 50 | 1 | 1 | 8550-Electrostatic precipitator fouling | D1-Forced - Immediate | 100-Fossil-Steam
8550 | Electrostatic precipitator fouling | Pollution Control Equipment | Miscellaneous (Pollution Control Equipment) | D1 | Forced - Immediate | 2016 | Coal | LI | 100 | Fossil-Steam | TRE | Summer | 53.64 | 26.82 | 1 | 1 | 8550-Electrostatic precipitator fouling | D1-Forced - Immediate | 100-Fossil-Steam
8550 | Electrostatic precipitator fouling | Pollution Control Equipment | Miscellaneous (Pollution Control Equipment) | D2 | Forced - Delayed | 2016 | Coal | LI | 100 | Fossil-Steam | TRE | Summer | 270.47 | 270.47 | 1 | 1 | 8550-Electrostatic precipitator fouling | D2-Forced - Delayed | 100-Fossil-Steam
8550 | Electrostatic precipitator fouling | Pollution Control Equipment | Miscellaneous (Pollution Control Equipment) | D2 | Forced - Delayed | 2016 | Coal | LI | 100 | Fossil-Steam | TRE | Summer | 1124.865 | 249.97 | 1 | 1 | 8550-Electrostatic precipitator fouling | D2-Forced - Delayed | 100-Fossil-Steam
8550 | Electrostatic precipitator fouling | Pollution Control Equipment | Miscellaneous (Pollution Control Equipment) | D2 | Forced - Delayed | 2016 | Coal | LI | 100 | Fossil-Steam | TRE | Summer | 1530 | 306 | 1 | 1 | 8550-Electrostatic precipitator fouling | D2-Forced - Delayed | 100-Fossil-Steam
8550 | Electrostatic precipitator fouling | Pollution Control Equipment | Miscellaneous (Pollution Control Equipment) | D2 | Forced - Delayed | 2016 | Coal | LI | 100 | Fossil-Steam | TRE | Summer | 1865.94 | 310.99 | 1 | 1 | 8550-Electrostatic precipitator fouling | D2-Forced - Delayed | 100-Fossil-Steam
8550 | Electrostatic precipitator fouling | Pollution Control Equipment | Miscellaneous (Pollution Control Equipment) | D2 | Forced - Delayed | 2016 | Coal | LI | 100 | Fossil-Steam | TRE | Summer | 2194.77 | 294.6 | 1 | 1 | 8550-Electrostatic precipitator fouling | D2-Forced - Delayed | 100-Fossil-Steam
8550 | Electrostatic precipitator fouling | Pollution Control Equipment | Miscellaneous (Pollution Control Equipment) | D2 | Forced - Delayed | 2016 | Coal | LI | 100 | Fossil-Steam | TRE | Winter | 737.6888 | 247.27 | 1 | 1 | 8550-Electrostatic precipitator fouling | D2-Forced - Delayed | 100-Fossil-Steam
8550 | Electrostatic precipitator fouling | Pollution Control Equipment | Miscellaneous (Pollution Control Equipment) | D2 | Forced - Delayed | 2016 | Coal | LI | 100 | Fossil-Steam | TRE | Winter | 1280 | 256 | 1 | 1 | 8550-Electrostatic precipitator fouling | D2-Forced - Delayed | 100-Fossil-Steam
8550 | Electrostatic precipitator fouling | Pollution Control Equipment | Miscellaneous (Pollution Control Equipment) | D2 | Forced - Delayed | 2016 | Coal | LI | 100 | Fossil-Steam | TRE | Winter | 1439.9781 | 262.61 | 1 | 1 | 8550-Electrostatic precipitator fouling | D2-Forced - Delayed | 100-Fossil-Steam
8550 | Electrostatic precipitator fouling | Pollution Control Equipment | Miscellaneous (Pollution Control Equipment) | D2 | Forced - Delayed | 2016 | Coal | LI | 100 | Fossil-Steam | TRE | Winter | 1599.0973 | 249.21 | 1 | 1 | 8550-Electrostatic precipitator fouling | D2-Forced - Delayed | 100-Fossil-Steam
8550 | Electrostatic precipitator fouling | Pollution Control Equipment | Miscellaneous (Pollution Control Equipment) | U1 | Forced - Immediate | 2016 | Coal | CC | 100 | Fossil-Steam | WECC | Off-Peak | 4062.15 | 531 | 1 | 1 | 8550-Electrostatic precipitator fouling | U1-Forced - Immediate | 100-Fossil-Steam
8550 | Electrostatic precipitator fouling | Pollution Control Equipment | Miscellaneous (Pollution Control Equipment) | D1 | Forced - Immediate | 2016 | Coal | CC | 100 | Fossil-Steam | RFC | Off-Peak | 0 | 0 | 2 | 3 | 8550-Electrostatic precipitator fouling | D1-Forced - Immediate | 100-Fossil-Steam
8550 | Electrostatic precipitator fouling | Pollution Control Equipment | Miscellaneous (Pollution Control Equipment) | D1 | Forced - Immediate | 2016 | Coal | CC | 100 | Fossil-Steam | SERC | Off-Peak | 6251.55 | 71 | 1 | 1 | 8550-Electrostatic precipitator fouling | D1-Forced - Immediate | 100-Fossil-Steam
8550 | Electrostatic precipitator fouling | Pollution Control Equipment | Miscellaneous (Pollution Control Equipment) | D2 | Forced - Delayed | 2016 | Coal | CC | 100 | Fossil-Steam | WECC | Summer | 68.15 | 29 | 1 | 1 | 8550-Electrostatic precipitator fouling | D2-Forced - Delayed | 100-Fossil-Steam
8550 | Electrostatic precipitator fouling | Pollution Control Equipment | Miscellaneous (Pollution Control Equipment) | D2 | Forced - Delayed | 2016 | Coal | CC | 100 | Fossil-Steam | WECC | Summer | 76.6666 | 115 | 1 | 1 | 8550-Electrostatic precipitator fouling | D2-Forced - Delayed | 100-Fossil-Steam
8550 | Electrostatic precipitator fouling | Pollution Control Equipment | Miscellaneous (Pollution Control Equipment) | D2 | Forced - Delayed | 2016 | Coal | LI | 100 | Fossil-Steam | TRE | Off-Peak | 1283.45 | 256.69 | 1 | 1 | 8550-Electrostatic precipitator fouling | D2-Forced - Delayed | 100-Fossil-Steam
8550 | Electrostatic precipitator fouling | Pollution Control Equipment | Miscellaneous (Pollution Control Equipment) | D2 | Forced - Delayed | 2016 | Coal | LI | 100 | Fossil-Steam | TRE | Summer | 982.48 | 245.62 | 1 | 1 | 8550-Electrostatic precipitator fouling | D2-Forced - Delayed | 100-Fossil-Steam
8550 | Electrostatic precipitator fouling | Pollution Control Equipment | Miscellaneous (Pollution Control Equipment) | D2 | Forced - Delayed | 2016 | Coal | LI | 100 | Fossil-Steam | TRE | Summer | 1022.48 | 255.62 | 1 | 2 | 8550-Electrostatic precipitator fouling | D2-Forced - Delayed | 100-Fossil-Steam
8550 | Electrostatic precipitator fouling | Pollution Control Equipment | Miscellaneous (Pollution Control Equipment) | D2 | Forced - Delayed | 2016 | Coal | LI | 100 | Fossil-Steam | TRE | Summer | 1363 | 272.6 | 1 | 1 | 8550-Electrostatic precipitator fouling | D2-Forced - Delayed | 100-Fossil-Steam
8550 | Electrostatic precipitator fouling | Pollution Control Equipment | Miscellaneous (Pollution Control Equipment) | D2 | Forced - Delayed | 2016 | Coal | LI | 100 | Fossil-Steam | TRE | Winter | 494.3412 | 251.36 | 1 | 1 | 8550-Electrostatic precipitator fouling | D2-Forced - Delayed | 100-Fossil-Steam
8550 | Electrostatic precipitator fouling | Pollution Control Equipment | Miscellaneous (Pollution Control Equipment) | D2 | Forced - Delayed | 2016 | Coal | LI | 100 | Fossil-Steam | TRE | Winter | 1358.2216 | 247.7 | 1 | 1 | 8550-Electrostatic precipitator fouling | D2-Forced - Delayed | 100-Fossil-Steam
8550 | Electrostatic precipitator fouling | Pollution Control Equipment | Miscellaneous (Pollution Control Equipment) | D1 | Forced - Immediate | 2016 | Coal | CC | 100 | Fossil-Steam | RFC | Off-Peak | 760 | 38 | 1 | 1 | 8550-Electrostatic precipitator fouling | D1-Forced - Immediate | 100-Fossil-Steam
8550 | Electrostatic precipitator fouling | Pollution Control Equipment | Miscellaneous (Pollution Control Equipment) | D1 | Forced - Immediate | 2016 | Coal | CC | 100 | Fossil-Steam | SERC | Off-Peak | 24024 | 78 | 1 | 1 | 8550-Electrostatic precipitator fouling | D1-Forced - Immediate | 100-Fossil-Steam
8550 | Electrostatic precipitator fouling | Pollution Control Equipment | Miscellaneous (Pollution Control Equipment) | D1 | Forced - Immediate | 2016 | Coal | LI | 100 | Fossil-Steam | TRE | Summer | 53.485 | 28.15 | 1 | 1 | 8550-Electrostatic precipitator fouling | D1-Forced - Immediate | 100-Fossil-Steam
8550 | Electrostatic precipitator fouling | Pollution Control Equipment | Miscellaneous (Pollution Control Equipment) | D2 | Forced - Delayed | 2016 | Coal | CC | 100 | Fossil-Steam | WECC | Summer | 6.6 | 44 | 1 | 1 | 8550-Electrostatic precipitator fouling | D2-Forced - Delayed | 100-Fossil-Steam
8550 | Electrostatic precipitator fouling | Pollution Control Equipment | Miscellaneous (Pollution Control Equipment) | D2 | Forced - Delayed | 2016 | Coal | CC | 100 | Fossil-Steam | WECC | Summer | 206.9333 | 64 | 1 | 1 | 8550-Electrostatic precipitator fouling | D2-Forced - Delayed | 100-Fossil-Steam
8550 | Electrostatic precipitator fouling | Pollution Control Equipment | Miscellaneous (Pollution Control Equipment) | D2 | Forced - Delayed | 2016 | Coal | CC | 100 | Fossil-Steam | WECC | Winter | 6.4666 | 97 | 1 | 1 | 8550-Electrostatic precipitator fouling | D2-Forced - Delayed | 100-Fossil-Steam
8550 | Electrostatic precipitator fouling | Pollution Control Equipment | Miscellaneous (Pollution Control Equipment) | D2 | Forced - Delayed | 2016 | Coal | LI | 100 | Fossil-Steam | TRE | Summer | 1002.48 | 250.62 | 1 | 2 | 8550-Electrostatic precipitator fouling | D2-Forced - Delayed | 100-Fossil-Steam
8550 | Electrostatic precipitator fouling | Pollution Control Equipment | Miscellaneous (Pollution Control Equipment) | D2 | Forced - Delayed | 2016 | Coal | LI | 100 | Fossil-Steam | TRE | Summer | 1020.2975 | 240.07 | 1 | 1 | 8550-Electrostatic precipitator fouling | D2-Forced - Delayed | 100-Fossil-Steam
8550 | Electrostatic precipitator fouling | Pollution Control Equipment | Miscellaneous (Pollution Control Equipment) | D2 | Forced - Delayed | 2016 | Coal | LI | 100 | Fossil-Steam | TRE | Summer | 1224 | 306 | 1 | 1 | 8550-Electrostatic precipitator fouling | D2-Forced - Delayed | 100-Fossil-Steam
8550 | Electrostatic precipitator fouling | Pollution Control Equipment | Miscellaneous (Pollution Control Equipment) | D2 | Forced - Delayed | 2016 | Coal | LI | 100 | Fossil-Steam | TRE | Summer | 1922.3851 | 321.29 | 1 | 1 | 8550-Electrostatic precipitator fouling | D2-Forced - Delayed | 100-Fossil-Steam
8550 | Electrostatic precipitator fouling | Pollution Control Equipment | Miscellaneous (Pollution Control Equipment) | D3 | Forced - Postponed | 2016 | Coal | CC | 100 | Fossil-Steam | WECC | Winter | 392.8166 | 91 | 1 | 1 | 8550-Electrostatic precipitator fouling | D3-Forced - Postponed | 100-Fossil-Steam
8550 | Electrostatic precipitator fouling | Pollution Control Equipment | Miscellaneous (Pollution Control Equipment) | D1 | Forced - Immediate | 2016 | Coal | CC | 100 | Fossil-Steam | WECC | Off-Peak | 840.65 | 51 | 1 | 1 | 8550-Electrostatic precipitator fouling | D1-Forced - Immediate | 100-Fossil-Steam
8550 | Electrostatic precipitator fouling | Pollution Control Equipment | Miscellaneous (Pollution Control Equipment) | D1 | Forced - Immediate | 2016 | Coal | CC | 100 | Fossil-Steam | RFC | Summer | 1037 | 340 | 1 | 1 | 8550-Electrostatic precipitator fouling | D1-Forced - Immediate | 100-Fossil-Steam
8550 | Electrostatic precipitator fouling | Pollution Control Equipment | Miscellaneous (Pollution Control Equipment) | D1 | Forced - Immediate | 2016 | Coal | CC | 100 | Fossil-Steam | RFC | Winter | 750 | 125 | 1 | 1 | 8550-Electrostatic precipitator fouling | D1-Forced - Immediate | 100-Fossil-Steam
8550 | Electrostatic precipitator fouling | Pollution Control Equipment | Miscellaneous (Pollution Control Equipment) | D2 | Forced - Delayed | 2016 | Coal | LI | 100 | Fossil-Steam | TRE | Summer | 1213.4 | 242.68 | 1 | 1 | 8550-Electrostatic precipitator fouling | D2-Forced - Delayed | 100-Fossil-Steam
8550 | Electrostatic precipitator fouling | Pollution Control Equipment | Miscellaneous (Pollution Control Equipment) | D2 | Forced - Delayed | 2016 | Coal | LI | 100 | Fossil-Steam | TRE | Summer | 1369.2405 | 246.71 | 1 | 1 | 8550-Electrostatic precipitator fouling | D2-Forced - Delayed | 100-Fossil-Steam
8550 | Electrostatic precipitator fouling | Pollution Control Equipment | Miscellaneous (Pollution Control Equipment) | D2 | Forced - Delayed | 2016 | Coal | LI | 100 | Fossil-Steam | TRE | Winter | 738 | 246 | 1 | 1 | 8550-Electrostatic precipitator fouling | D2-Forced - Delayed | 100-Fossil-Steam
8550 | Electrostatic precipitator fouling | Pollution Control Equipment | Miscellaneous (Pollution Control Equipment) | D2 | Forced - Delayed | 2016 | Coal | LI | 100 | Fossil-Steam | TRE | Winter | 1467.5044 | 267.63 | 1 | 1 | 8550-Electrostatic precipitator fouling | D2-Forced - Delayed | 100-Fossil-Steam
8550 | Electrostatic precipitator fouling | Pollution Control Equipment | Miscellaneous (Pollution Control Equipment) | D2 | Forced - Delayed | 2016 | Coal | LI | 100 | Fossil-Steam | TRE | Winter | 1788.414 | 281.64 | 1 | 1 | 8550-Electrostatic precipitator fouling | D2-Forced - Delayed | 100-Fossil-Steam
8550 | Electrostatic precipitator fouling | Pollution Control Equipment | Miscellaneous (Pollution Control Equipment) | U1 | Forced - Immediate | 2016 | Coal | CC | 100 | Fossil-Steam | WECC | Off-Peak | 6602.0998 | 531 | 1 | 1 | 8550-Electrostatic precipitator fouling | U1-Forced - Immediate | 100-Fossil-Steam
8550 | Electrostatic precipitator fouling | Pollution Control Equipment | Miscellaneous (Pollution Control Equipment) | D1 | Forced - Immediate | 2016 | Coal | CC | 100 | Fossil-Steam | WECC | Off-Peak | 56.6666 | 50 | 1 | 1 | 8550-Electrostatic precipitator fouling | D1-Forced - Immediate | 100-Fossil-Steam
8550 | Electrostatic precipitator fouling | Pollution Control Equipment | Miscellaneous (Pollution Control Equipment) | D1 | Forced - Immediate | 2016 | Coal | CC | 100 | Fossil-Steam | MRO | Off-Peak | 75.2 | 37.6 | 1 | 1 | 8550-Electrostatic precipitator fouling | D1-Forced - Immediate | 100-Fossil-Steam
8550 | Electrostatic precipitator fouling | Pollution Control Equipment | Miscellaneous (Pollution Control Equipment) | D1 | Forced - Immediate | 2016 | Coal | CC | 100 | Fossil-Steam | WECC | Off-Peak | 690 | 50 | 1 | 1 | 8550-Electrostatic precipitator fouling | D1-Forced - Immediate | 100-Fossil-Steam
8550 | Electrostatic precipitator fouling | Pollution Control Equipment | Miscellaneous (Pollution Control Equipment) | D1 | Forced - Immediate | 2016 | Coal | CC | 100 | Fossil-Steam | SERC | Summer | 984.1 | 37.85 | 1 | 1 | 8550-Electrostatic precipitator fouling | D1-Forced - Immediate | 100-Fossil-Steam
8550 | Electrostatic precipitator fouling | Pollution Control Equipment | Miscellaneous (Pollution Control Equipment) | D1 | Forced - Immediate | 2016 | Coal | CC | 100 | Fossil-Steam | SERC | Summer | 1306.25 | 55 | 1 | 1 | 8550-Electrostatic precipitator fouling | D1-Forced - Immediate | 100-Fossil-Steam
8550 | Electrostatic precipitator fouling | Pollution Control Equipment | Miscellaneous (Pollution Control Equipment) | D2 | Forced - Delayed | 2016 | Coal | CC | 100 | Fossil-Steam | WECC | Summer | 86.5333 | 44 | 1 | 1 | 8550-Electrostatic precipitator fouling | D2-Forced - Delayed | 100-Fossil-Steam
8550 | Electrostatic precipitator fouling | Pollution Control Equipment | Miscellaneous (Pollution Control Equipment) | D2 | Forced - Delayed | 2016 | Coal | CC | 100 | Fossil-Steam | WECC | Summer | 135.85 | 57 | 1 | 1 | 8550-Electrostatic precipitator fouling | D2-Forced - Delayed | 100-Fossil-Steam
8550 | Electrostatic precipitator fouling | Pollution Control Equipment | Miscellaneous (Pollution Control Equipment) | D2 | Forced - Delayed | 2016 | Coal | CC | 100 | Fossil-Steam | WECC | Winter | 16.1333 | 88 | 1 | 1 | 8550-Electrostatic precipitator fouling | D2-Forced - Delayed | 100-Fossil-Steam
8550 | Electrostatic precipitator fouling | Pollution Control Equipment | Miscellaneous (Pollution Control Equipment) | D2 | Forced - Delayed | 2016 | Coal | CC | 100 | Fossil-Steam | WECC | Winter | 31.1666 | 85 | 1 | 1 | 8550-Electrostatic precipitator fouling | D2-Forced - Delayed | 100-Fossil-Steam
8550 | Electrostatic precipitator fouling | Pollution Control Equipment | Miscellaneous (Pollution Control Equipment) | D2 | Forced - Delayed | 2016 | Coal | CC | 100 | Fossil-Steam | WECC | Winter | 73.3666 | 31 | 1 | 1 | 8550-Electrostatic precipitator fouling | D2-Forced - Delayed | 100-Fossil-Steam
8550 | Electrostatic precipitator fouling | Pollution Control Equipment | Miscellaneous (Pollution Control Equipment) | D2 | Forced - Delayed | 2016 | Coal | CC | 100 | Fossil-Steam | WECC | Winter | 234.4166 | 97 | 1 | 1 | 8550-Electrostatic precipitator fouling | D2-Forced - Delayed | 100-Fossil-Steam
8550 | Electrostatic precipitator fouling | Pollution Control Equipment | Miscellaneous (Pollution Control Equipment) | D2 | Forced - Delayed | 2016 | Coal | LI | 100 | Fossil-Steam | TRE | Summer | 164.8798 | 247.32 | 1 | 1 | 8550-Electrostatic precipitator fouling | D2-Forced - Delayed | 100-Fossil-Steam
8550 | Electrostatic precipitator fouling | Pollution Control Equipment | Miscellaneous (Pollution Control Equipment) | D2 | Forced - Delayed | 2016 | Coal | LI | 100 | Fossil-Steam | TRE | Summer | 957.96 | 239.49 | 1 | 1 | 8550-Electrostatic precipitator fouling | D2-Forced - Delayed | 100-Fossil-Steam
8550 | Electrostatic precipitator fouling | Pollution Control Equipment | Miscellaneous (Pollution Control Equipment) | D2 | Forced - Delayed | 2016 | Coal | LI | 100 | Fossil-Steam | TRE | Summer | 981.5729 | 246.42 | 1 | 1 | 8550-Electrostatic precipitator fouling | D2-Forced - Delayed | 100-Fossil-Steam
8550 | Electrostatic precipitator fouling | Pollution Control Equipment | Miscellaneous (Pollution Control Equipment) | D2 | Forced - Delayed | 2016 | Coal | LI | 100 | Fossil-Steam | TRE | Winter | 1187.8771 | 238.37 | 1 | 1 | 8550-Electrostatic precipitator fouling | D2-Forced - Delayed | 100-Fossil-Steam
8550 | Electrostatic precipitator fouling | Pollution Control Equipment | Miscellaneous (Pollution Control Equipment) | D1 | Forced - Immediate | 2016 | Coal | CC | 100 | Fossil-Steam | WECC | Off-Peak | 19.1667 | 50 | 1 | 1 | 8550-Electrostatic precipitator fouling | D1-Forced - Immediate | 100-Fossil-Steam
8550 | Electrostatic precipitator fouling | Pollution Control Equipment | Miscellaneous (Pollution Control Equipment) | D1 | Forced - Immediate | 2016 | Coal | CC | 100 | Fossil-Steam | SERC | Summer | 115.7667 | 23 | 1 | 1 | 8550-Electrostatic precipitator fouling | D1-Forced - Immediate | 100-Fossil-Steam
8550 | Electrostatic precipitator fouling | Pollution Control Equipment | Miscellaneous (Pollution Control Equipment) | D2 | Forced - Delayed | 2016 | Coal | CC | 100 | Fossil-Steam | SERC | Off-Peak | 27.4167 | 47 | 1 | 1 | 8550-Electrostatic precipitator fouling | D2-Forced - Delayed | 100-Fossil-Steam
8550 | Electrostatic precipitator fouling | Pollution Control Equipment | Miscellaneous (Pollution Control Equipment) | D2 | Forced - Delayed | 2016 | Coal | CC | 100 | Fossil-Steam | WECC | Winter | 5.7166 | 49 | 1 | 1 | 8550-Electrostatic precipitator fouling | D2-Forced - Delayed | 100-Fossil-Steam
8550 | Electrostatic precipitator fouling | Pollution Control Equipment | Miscellaneous (Pollution Control Equipment) | D2 | Forced - Delayed | 2016 | Coal | CC | 100 | Fossil-Steam | WECC | Winter | 10.2666 | 88 | 1 | 1 | 8550-Electrostatic precipitator fouling | D2-Forced - Delayed | 100-Fossil-Steam
8550 | Electrostatic precipitator fouling | Pollution Control Equipment | Miscellaneous (Pollution Control Equipment) | D2 | Forced - Delayed | 2016 | Coal | CC | 100 | Fossil-Steam | WECC | Winter | 346.1333 | 88 | 1 | 1 | 8550-Electrostatic precipitator fouling | D2-Forced - Delayed | 100-Fossil-Steam
8550 | Electrostatic precipitator fouling | Pollution Control Equipment | Miscellaneous (Pollution Control Equipment) | D2 | Forced - Delayed | 2016 | Coal | LI | 100 | Fossil-Steam | TRE | Off-Peak | 1246.8 | 249.36 | 1 | 1 | 8550-Electrostatic precipitator fouling | D2-Forced - Delayed | 100-Fossil-Steam
8550 | Electrostatic precipitator fouling | Pollution Control Equipment | Miscellaneous (Pollution Control Equipment) | D2 | Forced - Delayed | 2016 | Coal | LI | 100 | Fossil-Steam | TRE | Summer | 1041.16 | 260.29 | 1 | 1 | 8550-Electrostatic precipitator fouling | D2-Forced - Delayed | 100-Fossil-Steam
8550 | Electrostatic precipitator fouling | Pollution Control Equipment | Miscellaneous (Pollution Control Equipment) | D2 | Forced - Delayed | 2016 | Coal | LI | 100 | Fossil-Steam | TRE | Summer | 1268.0589 | 254.46 | 1 | 1 | 8550-Electrostatic precipitator fouling | D2-Forced - Delayed | 100-Fossil-Steam
8550 | Electrostatic precipitator fouling | Pollution Control Equipment | Miscellaneous (Pollution Control Equipment) | D2 | Forced - Delayed | 2016 | Coal | LI | 100 | Fossil-Steam | TRE | Summer | 1299.7066 | 255.68 | 1 | 1 | 8550-Electrostatic precipitator fouling | D2-Forced - Delayed | 100-Fossil-Steam
8550 | Electrostatic precipitator fouling | Pollution Control Equipment | Miscellaneous (Pollution Control Equipment) | D2 | Forced - Delayed | 2016 | Coal | LI | 100 | Fossil-Steam | TRE | Winter | 1655.0344 | 301.83 | 1 | 1 | 8550-Electrostatic precipitator fouling | D2-Forced - Delayed | 100-Fossil-Steam
8550 | Electrostatic precipitator fouling | Pollution Control Equipment | Miscellaneous (Pollution Control Equipment) | D1 | Forced - Immediate | 2016 | Coal | CC | 100 | Fossil-Steam | WECC | Off-Peak | 3.4 | 51 | 1 | 1 | 8550-Electrostatic precipitator fouling | D1-Forced - Immediate | 100-Fossil-Steam
8550 | Electrostatic precipitator fouling | Pollution Control Equipment | Miscellaneous (Pollution Control Equipment) | D1 | Forced - Immediate | 2016 | Coal | CC | 100 | Fossil-Steam | SERC | Summer | 259.0667 | 29 | 1 | 1 | 8550-Electrostatic precipitator fouling | D1-Forced - Immediate | 100-Fossil-Steam
8550 | Electrostatic precipitator fouling | Pollution Control Equipment | Miscellaneous (Pollution Control Equipment) | D1 | Forced - Immediate | 2016 | Coal | CC | 100 | Fossil-Steam | RFC | Winter | 60.8333 | 10 | 1 | 1 | 8550-Electrostatic precipitator fouling | D1-Forced - Immediate | 100-Fossil-Steam
8550 | Electrostatic precipitator fouling | Pollution Control Equipment | Miscellaneous (Pollution Control Equipment) | D1 | Forced - Immediate | 2016 | Coal | LI | 100 | Fossil-Steam | TRE | Summer | 249.39 | 32.6 | 1 | 1 | 8550-Electrostatic precipitator fouling | D1-Forced - Immediate | 100-Fossil-Steam
8550 | Electrostatic precipitator fouling | Pollution Control Equipment | Miscellaneous (Pollution Control Equipment) | D2 | Forced - Delayed | 2016 | Coal | CC | 100 | Fossil-Steam | SERC | Off-Peak | 533.75 | 61 | 1 | 1 | 8550-Electrostatic precipitator fouling | D2-Forced - Delayed | 100-Fossil-Steam
8550 | Electrostatic precipitator fouling | Pollution Control Equipment | Miscellaneous (Pollution Control Equipment) | D2 | Forced - Delayed | 2016 | Coal | LI | 100 | Fossil-Steam | TRE | Off-Peak | 1298.0087 | 260.47 | 1 | 1 | 8550-Electrostatic precipitator fouling | D2-Forced - Delayed | 100-Fossil-Steam
8550 | Electrostatic precipitator fouling | Pollution Control Equipment | Miscellaneous (Pollution Control Equipment) | D2 | Forced - Delayed | 2016 | Coal | LI | 100 | Fossil-Steam | TRE | Summer | 1042.48 | 260.62 | 1 | 1 | 8550-Electrostatic precipitator fouling | D2-Forced - Delayed | 100-Fossil-Steam
8550 | Electrostatic precipitator fouling | Pollution Control Equipment | Miscellaneous (Pollution Control Equipment) | D2 | Forced - Delayed | 2016 | Coal | LI | 100 | Fossil-Steam | TRE | Summer | 1058.6943 | 236.14 | 1 | 1 | 8550-Electrostatic precipitator fouling | D2-Forced - Delayed | 100-Fossil-Steam
8550 | Electrostatic precipitator fouling | Pollution Control Equipment | Miscellaneous (Pollution Control Equipment) | D2 | Forced - Delayed | 2016 | Coal | LI | 100 | Fossil-Steam | TRE | Summer | 1765.74 | 294.29 | 1 | 1 | 8550-Electrostatic precipitator fouling | D2-Forced - Delayed | 100-Fossil-Steam
8550 | Electrostatic precipitator fouling | Pollution Control Equipment | Miscellaneous (Pollution Control Equipment) | D2 | Forced - Delayed | 2016 | Coal | LI | 100 | Fossil-Steam | TRE | Winter | 1028 | 257 | 1 | 1 | 8550-Electrostatic precipitator fouling | D2-Forced - Delayed | 100-Fossil-Steam
8550 | Electrostatic precipitator fouling | Pollution Control Equipment | Miscellaneous (Pollution Control Equipment) | D2 | Forced - Delayed | 2016 | Coal | LI | 100 | Fossil-Steam | TRE | Winter | 1116.05 | 223.21 | 1 | 1 | 8550-Electrostatic precipitator fouling | D2-Forced - Delayed | 100-Fossil-Steam
8550 | Electrostatic precipitator fouling | Pollution Control Equipment | Miscellaneous (Pollution Control Equipment) | D2 | Forced - Delayed | 2016 | Coal | CC | 810 | Multi-boiler/Multi-turbine | RFC | Winter | 1752.9832 | 269 | 1 | 1 | 8550-Electrostatic precipitator fouling | D2-Forced - Delayed | 810-Multi-boiler/Multi-turbine
8550 | Electrostatic precipitator fouling | Pollution Control Equipment | Miscellaneous (Pollution Control Equipment) | D1 | Forced - Immediate | 2016 | Coal | CC | 810 | Multi-boiler/Multi-turbine | RFC | Winter | 0 | 0 | 1 | 1 | 8550-Electrostatic precipitator fouling | D1-Forced - Immediate | 810-Multi-boiler/Multi-turbine
8551 | Electrostatic precipitator field out of service | Pollution Control Equipment | Miscellaneous (Pollution Control Equipment) | D1 | Forced - Immediate | 2016 | Coal | CC | 100 | Fossil-Steam | RFC | Off-Peak | 1474 | 110 | 1 | 1 | 8551-Electrostatic precipitator field out of service | D1-Forced - Immediate | 100-Fossil-Steam
8551 | Electrostatic precipitator field out of service | Pollution Control Equipment | Miscellaneous (Pollution Control Equipment) | D1 | Forced - Immediate | 2016 | Coal | CC | 100 | Fossil-Steam | SERC | Summer | 41.3333 | 62 | 1 | 1 | 8551-Electrostatic precipitator field out of service | D1-Forced - Immediate | 100-Fossil-Steam
8551 | Electrostatic precipitator field out of service | Pollution Control Equipment | Miscellaneous (Pollution Control Equipment) | D1 | Forced - Immediate | 2016 | Coal | CC | 100 | Fossil-Steam | SERC | Summer | 481.4666 | 157 | 1 | 1 | 8551-Electrostatic precipitator field out of service | D1-Forced - Immediate | 100-Fossil-Steam
8551 | Electrostatic precipitator field out of service | Pollution Control Equipment | Miscellaneous (Pollution Control Equipment) | D1 | Forced - Immediate | 2016 | Coal | CC | 100 | Fossil-Steam | SERC | Summer | 771.9166 | 157 | 1 | 1 | 8551-Electrostatic precipitator field out of service | D1-Forced - Immediate | 100-Fossil-Steam
8551 | Electrostatic precipitator field out of service | Pollution Control Equipment | Miscellaneous (Pollution Control Equipment) | D1 | Forced - Immediate | 2016 | Coal | CC | 100 | Fossil-Steam | SERC | Winter | 3091.4999 | 81 | 1 | 1 | 8551-Electrostatic precipitator field out of service | D1-Forced - Immediate | 100-Fossil-Steam
8551 | Electrostatic precipitator field out of service | Pollution Control Equipment | Miscellaneous (Pollution Control Equipment) | D2 | Forced - Delayed | 2016 | Coal | CC | 100 | Fossil-Steam | WECC | Off-Peak | 1.05 | 21 | 1 | 1 | 8551-Electrostatic precipitator field out of service | D2-Forced - Delayed | 100-Fossil-Steam
8551 | Electrostatic precipitator field out of service | Pollution Control Equipment | Miscellaneous (Pollution Control Equipment) | D2 | Forced - Delayed | 2016 | Coal | CC | 100 | Fossil-Steam | WECC | Off-Peak | 60.2333 | 139 | 1 | 1 | 8551-Electrostatic precipitator field out of service | D2-Forced - Delayed | 100-Fossil-Steam
8551 | Electrostatic precipitator field out of service | Pollution Control Equipment | Miscellaneous (Pollution Control Equipment) | D2 | Forced - Delayed | 2016 | Coal | CC | 100 | Fossil-Steam | WECC | Off-Peak | 263.9999 | 198 | 1 | 1 | 8551-Electrostatic precipitator field out of service | D2-Forced - Delayed | 100-Fossil-Steam
8551 | Electrostatic precipitator field out of service | Pollution Control Equipment | Miscellaneous (Pollution Control Equipment) | D2 | Forced - Delayed | 2016 | Coal | CC | 100 | Fossil-Steam | WECC | Off-Peak | 470.35 | 69 | 1 | 1 | 8551-Electrostatic precipitator field out of service | D2-Forced - Delayed | 100-Fossil-Steam
8551 | Electrostatic precipitator field out of service | Pollution Control Equipment | Miscellaneous (Pollution Control Equipment) | D2 | Forced - Delayed | 2016 | Coal | CC | 100 | Fossil-Steam | WECC | Off-Peak | 800.7998 | 231 | 1 | 1 | 8551-Electrostatic precipitator field out of service | D2-Forced - Delayed | 100-Fossil-Steam
8551 | Electrostatic precipitator field out of service | Pollution Control Equipment | Miscellaneous (Pollution Control Equipment) | D2 | Forced - Delayed | 2016 | Coal | CC | 100 | Fossil-Steam | WECC | Off-Peak | 1326.6666 | 100 | 1 | 1 | 8551-Electrostatic precipitator field out of service | D2-Forced - Delayed | 100-Fossil-Steam
8551 | Electrostatic precipitator field out of service | Pollution Control Equipment | Miscellaneous (Pollution Control Equipment) | D2 | Forced - Delayed | 2016 | Coal | CC | 100 | Fossil-Steam | WECC | Summer | 92.4333 | 94 | 1 | 1 | 8551-Electrostatic precipitator field out of service | D2-Forced - Delayed | 100-Fossil-Steam
8551 | Electrostatic precipitator field out of service | Pollution Control Equipment | Miscellaneous (Pollution Control Equipment) | D2 | Forced - Delayed | 2016 | Coal | CC | 100 | Fossil-Steam | WECC | Summer | 124.1333 | 19 | 1 | 1 | 8551-Electrostatic precipitator field out of service | D2-Forced - Delayed | 100-Fossil-Steam
8551 | Electrostatic precipitator field out of service | Pollution Control Equipment | Miscellaneous (Pollution Control Equipment) | D2 | Forced - Delayed | 2016 | Coal | CC | 100 | Fossil-Steam | WECC | Summer | 747.3333 | 59 | 1 | 1 | 8551-Electrostatic precipitator field out of service | D2-Forced - Delayed | 100-Fossil-Steam
8551 | Electrostatic precipitator field out of service | Pollution Control Equipment | Miscellaneous (Pollution Control Equipment) | D2 | Forced - Delayed | 2016 | Coal | CC | 100 | Fossil-Steam | WECC | Summer | 1300.8666 | 79 | 1 | 1 | 8551-Electrostatic precipitator field out of service | D2-Forced - Delayed | 100-Fossil-Steam
8551 | Electrostatic precipitator field out of service | Pollution Control Equipment | Miscellaneous (Pollution Control Equipment) | D2 | Forced - Delayed | 2016 | Coal | CC | 100 | Fossil-Steam | WECC | Winter | 4.3 | 43 | 1 | 1 | 8551-Electrostatic precipitator field out of service | D2-Forced - Delayed | 100-Fossil-Steam
8551 | Electrostatic precipitator field out of service | Pollution Control Equipment | Miscellaneous (Pollution Control Equipment) | D2 | Forced - Delayed | 2016 | Coal | CC | 100 | Fossil-Steam | WECC | Winter | 50 | 50 | 1 | 1 | 8551-Electrostatic precipitator field out of service | D2-Forced - Delayed | 100-Fossil-Steam
8551 | Electrostatic precipitator field out of service | Pollution Control Equipment | Miscellaneous (Pollution Control Equipment) | D2 | Forced - Delayed | 2016 | Coal | CC | 100 | Fossil-Steam | WECC | Winter | 87.5166 | 59 | 1 | 1 | 8551-Electrostatic precipitator field out of service | D2-Forced - Delayed | 100-Fossil-Steam
8551 | Electrostatic precipitator field out of service | Pollution Control Equipment | Miscellaneous (Pollution Control Equipment) | D2 | Forced - Delayed | 2016 | Coal | CC | 100 | Fossil-Steam | WECC | Winter | 148 | 111 | 1 | 1 | 8551-Electrostatic precipitator field out of service | D2-Forced - Delayed | 100-Fossil-Steam
8551 | Electrostatic precipitator field out of service | Pollution Control Equipment | Miscellaneous (Pollution Control Equipment) | D2 | Forced - Delayed | 2016 | Coal | CC | 100 | Fossil-Steam | WECC | Winter | 464.4 | 54 | 1 | 1 | 8551-Electrostatic precipitator field out of service | D2-Forced - Delayed | 100-Fossil-Steam
8551 | Electrostatic precipitator field out of service | Pollution Control Equipment | Miscellaneous (Pollution Control Equipment) | D2 | Forced - Delayed | 2016 | Coal | CC | 100 | Fossil-Steam | WECC | Winter | 535 | 100 | 1 | 1 | 8551-Electrostatic precipitator field out of service | D2-Forced - Delayed | 100-Fossil-Steam
8551 | Electrostatic precipitator field out of service | Pollution Control Equipment | Miscellaneous (Pollution Control Equipment) | U3 | Forced - Postponed | 2016 | Coal | CC | 100 | Fossil-Steam | RFC | Winter | 2362.1 | 78 | 1 | 1 | 8551-Electrostatic precipitator field out of service | U3-Forced - Postponed | 100-Fossil-Steam
8551 | Electrostatic precipitator field out of service | Pollution Control Equipment | Miscellaneous (Pollution Control Equipment) | D1 | Forced - Immediate | 2016 | Coal | CC | 100 | Fossil-Steam | RFC | Off-Peak | 61 | 30 | 1 | 1 | 8551-Electrostatic precipitator field out of service | D1-Forced - Immediate | 100-Fossil-Steam
8551 | Electrostatic precipitator field out of service | Pollution Control Equipment | Miscellaneous (Pollution Control Equipment) | D1 | Forced - Immediate | 2016 | Coal | CC | 100 | Fossil-Steam | SERC | Summer | 57.125 | 114.25 | 1 | 1 | 8551-Electrostatic precipitator field out of service | D1-Forced - Immediate | 100-Fossil-Steam
8551 | Electrostatic precipitator field out of service | Pollution Control Equipment | Miscellaneous (Pollution Control Equipment) | D1 | Forced - Immediate | 2016 | Coal | CC | 100 | Fossil-Steam | SERC | Summer | 351 | 81 | 1 | 1 | 8551-Electrostatic precipitator field out of service | D1-Forced - Immediate | 100-Fossil-Steam
8551 | Electrostatic precipitator field out of service | Pollution Control Equipment | Miscellaneous (Pollution Control Equipment) | D1 | Forced - Immediate | 2016 | Coal | CC | 100 | Fossil-Steam | RFC | Summer | 1148.3333 | 130 | 1 | 1 | 8551-Electrostatic precipitator field out of service | D1-Forced - Immediate | 100-Fossil-Steam
8551 | Electrostatic precipitator field out of service | Pollution Control Equipment | Miscellaneous (Pollution Control Equipment) | D1 | Forced - Immediate | 2016 | Coal | CC | 100 | Fossil-Steam | SERC | Summer | 1202.6125 | 66.75 | 1 | 1 | 8551-Electrostatic precipitator field out of service | D1-Forced - Immediate | 100-Fossil-Steam
8551 | Electrostatic precipitator field out of service | Pollution Control Equipment | Miscellaneous (Pollution Control Equipment) | D1 | Forced - Immediate | 2016 | Coal | CC | 100 | Fossil-Steam | SERC | Summer | 2182.3 | 157 | 1 | 1 | 8551-Electrostatic precipitator field out of service | D1-Forced - Immediate | 100-Fossil-Steam
8551 | Electrostatic precipitator field out of service | Pollution Control Equipment | Miscellaneous (Pollution Control Equipment) | D1 | Forced - Immediate | 2016 | Coal | CC | 100 | Fossil-Steam | SERC | Summer | 4720.7333 | 104.75 | 1 | 1 | 8551-Electrostatic precipitator field out of service | D1-Forced - Immediate | 100-Fossil-Steam
8551 | Electrostatic precipitator field out of service | Pollution Control Equipment | Miscellaneous (Pollution Control Equipment) | D1 | Forced - Immediate | 2016 | Coal | CC | 100 | Fossil-Steam | SERC | Winter | 315 | 52.5 | 1 | 1 | 8551-Electrostatic precipitator field out of service | D1-Forced - Immediate | 100-Fossil-Steam
8551 | Electrostatic precipitator field out of service | Pollution Control Equipment | Miscellaneous (Pollution Control Equipment) | D1 | Forced - Immediate | 2016 | Coal | CC | 100 | Fossil-Steam | SERC | Winter | 465.75 | 81 | 1 | 1 | 8551-Electrostatic precipitator field out of service | D1-Forced - Immediate | 100-Fossil-Steam
8551 | Electrostatic precipitator field out of service | Pollution Control Equipment | Miscellaneous (Pollution Control Equipment) | D1 | Forced - Immediate | 2016 | Coal | CC | 100 | Fossil-Steam | SERC | Winter | 5064.5832 | 275 | 1 | 1 | 8551-Electrostatic precipitator field out of service | D1-Forced - Immediate | 100-Fossil-Steam
8551 | Electrostatic precipitator field out of service | Pollution Control Equipment | Miscellaneous (Pollution Control Equipment) | D1 | Forced - Immediate | 2016 | Coal | LI | 100 | Fossil-Steam | TRE | Off-Peak | 408.115 | 26.33 | 1 | 1 | 8551-Electrostatic precipitator field out of service | D1-Forced - Immediate | 100-Fossil-Steam
8551 | Electrostatic precipitator field out of service | Pollution Control Equipment | Miscellaneous (Pollution Control Equipment) | D1 | Forced - Immediate | 2016 | Coal | LI | 100 | Fossil-Steam | TRE | Winter | 8589.6375 | 51.75 | 1 | 1 | 8551-Electrostatic precipitator field out of service | D1-Forced - Immediate | 100-Fossil-Steam
8551 | Electrostatic precipitator field out of service | Pollution Control Equipment | Miscellaneous (Pollution Control Equipment) | D2 | Forced - Delayed | 2016 | Coal | CC | 100 | Fossil-Steam | WECC | Off-Peak | 279.0666 | 56 | 1 | 1 | 8551-Electrostatic precipitator field out of service | D2-Forced - Delayed | 100-Fossil-Steam
8551 | Electrostatic precipitator field out of service | Pollution Control Equipment | Miscellaneous (Pollution Control Equipment) | D2 | Forced - Delayed | 2016 | Coal | CC | 100 | Fossil-Steam | WECC | Off-Peak | 283.5 | 81 | 1 | 1 | 8551-Electrostatic precipitator field out of service | D2-Forced - Delayed | 100-Fossil-Steam
8551 | Electrostatic precipitator field out of service | Pollution Control Equipment | Miscellaneous (Pollution Control Equipment) | D2 | Forced - Delayed | 2016 | Coal | CC | 100 | Fossil-Steam | WECC | Off-Peak | 391.6667 | 50 | 1 | 1 | 8551-Electrostatic precipitator field out of service | D2-Forced - Delayed | 100-Fossil-Steam
8551 | Electrostatic precipitator field out of service | Pollution Control Equipment | Miscellaneous (Pollution Control Equipment) | D2 | Forced - Delayed | 2016 | Coal | CC | 100 | Fossil-Steam | WECC | Summer | 1.3333 | 10 | 1 | 1 | 8551-Electrostatic precipitator field out of service | D2-Forced - Delayed | 100-Fossil-Steam
8551 | Electrostatic precipitator field out of service | Pollution Control Equipment | Miscellaneous (Pollution Control Equipment) | D2 | Forced - Delayed | 2016 | Coal | CC | 100 | Fossil-Steam | WECC | Summer | 3.25 | 39 | 1 | 1 | 8551-Electrostatic precipitator field out of service | D2-Forced - Delayed | 100-Fossil-Steam
8551 | Electrostatic precipitator field out of service | Pollution Control Equipment | Miscellaneous (Pollution Control Equipment) | D2 | Forced - Delayed | 2016 | Coal | CC | 100 | Fossil-Steam | WECC | Summer | 3.2666 | 49 | 1 | 1 | 8551-Electrostatic precipitator field out of service | D2-Forced - Delayed | 100-Fossil-Steam
8551 | Electrostatic precipitator field out of service | Pollution Control Equipment | Miscellaneous (Pollution Control Equipment) | D2 | Forced - Delayed | 2016 | Coal | CC | 100 | Fossil-Steam | WECC | Summer | 65.1 | 63 | 1 | 1 | 8551-Electrostatic precipitator field out of service | D2-Forced - Delayed | 100-Fossil-Steam
8551 | Electrostatic precipitator field out of service | Pollution Control Equipment | Miscellaneous (Pollution Control Equipment) | D2 | Forced - Delayed | 2016 | Coal | CC | 100 | Fossil-Steam | WECC | Summer | 244.4667 | 19 | 1 | 1 | 8551-Electrostatic precipitator field out of service | D2-Forced - Delayed | 100-Fossil-Steam
8551 | Electrostatic precipitator field out of service | Pollution Control Equipment | Miscellaneous (Pollution Control Equipment) | D2 | Forced - Delayed | 2016 | Coal | CC | 100 | Fossil-Steam | WECC | Summer | 287.5 | 25 | 1 | 1 | 8551-Electrostatic precipitator field out of service | D2-Forced - Delayed | 100-Fossil-Steam
8551 | Electrostatic precipitator field out of service | Pollution Control Equipment | Miscellaneous (Pollution Control Equipment) | D2 | Forced - Delayed | 2016 | Coal | CC | 100 | Fossil-Steam | WECC | Summer | 440.75 | 43 | 1 | 1 | 8551-Electrostatic precipitator field out of service | D2-Forced - Delayed | 100-Fossil-Steam
8551 | Electrostatic precipitator field out of service | Pollution Control Equipment | Miscellaneous (Pollution Control Equipment) | D2 | Forced - Delayed | 2016 | Coal | CC | 100 | Fossil-Steam | WECC | Summer | 561.85 | 51 | 1 | 1 | 8551-Electrostatic precipitator field out of service | D2-Forced - Delayed | 100-Fossil-Steam
8551 | Electrostatic precipitator field out of service | Pollution Control Equipment | Miscellaneous (Pollution Control Equipment) | D2 | Forced - Delayed | 2016 | Coal | CC | 100 | Fossil-Steam | WECC | Summer | 585.55 | 49 | 1 | 1 | 8551-Electrostatic precipitator field out of service | D2-Forced - Delayed | 100-Fossil-Steam
8551 | Electrostatic precipitator field out of service | Pollution Control Equipment | Miscellaneous (Pollution Control Equipment) | D2 | Forced - Delayed | 2016 | Coal | CC | 100 | Fossil-Steam | WECC | Summer | 713.3333 | 100 | 1 | 1 | 8551-Electrostatic precipitator field out of service | D2-Forced - Delayed | 100-Fossil-Steam
8551 | Electrostatic precipitator field out of service | Pollution Control Equipment | Miscellaneous (Pollution Control Equipment) | D2 | Forced - Delayed | 2016 | Coal | CC | 100 | Fossil-Steam | WECC | Summer | 789.75 | 81 | 1 | 1 | 8551-Electrostatic precipitator field out of service | D2-Forced - Delayed | 100-Fossil-Steam
8551 | Electrostatic precipitator field out of service | Pollution Control Equipment | Miscellaneous (Pollution Control Equipment) | D2 | Forced - Delayed | 2016 | Coal | CC | 100 | Fossil-Steam | WECC | Winter | 82.8 | 54 | 1 | 1 | 8551-Electrostatic precipitator field out of service | D2-Forced - Delayed | 100-Fossil-Steam
8551 | Electrostatic precipitator field out of service | Pollution Control Equipment | Miscellaneous (Pollution Control Equipment) | D2 | Forced - Delayed | 2016 | Coal | CC | 100 | Fossil-Steam | WECC | Winter | 191.3333 | 41 | 1 | 1 | 8551-Electrostatic precipitator field out of service | D2-Forced - Delayed | 100-Fossil-Steam
8551 | Electrostatic precipitator field out of service | Pollution Control Equipment | Miscellaneous (Pollution Control Equipment) | D2 | Forced - Delayed | 2016 | Coal | CC | 100 | Fossil-Steam | WECC | Winter | 348.9166 | 53 | 1 | 1 | 8551-Electrostatic precipitator field out of service | D2-Forced - Delayed | 100-Fossil-Steam
8551 | Electrostatic precipitator field out of service | Pollution Control Equipment | Miscellaneous (Pollution Control Equipment) | D2 | Forced - Delayed | 2016 | Coal | CC | 100 | Fossil-Steam | WECC | Winter | 548.1 | 54 | 1 | 1 | 8551-Electrostatic precipitator field out of service | D2-Forced - Delayed | 100-Fossil-Steam
8551 | Electrostatic precipitator field out of service | Pollution Control Equipment | Miscellaneous (Pollution Control Equipment) | D2 | Forced - Delayed | 2016 | Coal | CC | 100 | Fossil-Steam | WECC | Winter | 718.9332 | 128 | 1 | 1 | 8551-Electrostatic precipitator field out of service | D2-Forced - Delayed | 100-Fossil-Steam
8551 | Electrostatic precipitator field out of service | Pollution Control Equipment | Miscellaneous (Pollution Control Equipment) | D1 | Forced - Immediate | 2016 | Coal | CC | 100 | Fossil-Steam | RFC | Off-Peak | 68.25 | 39 | 1 | 1 | 8551-Electrostatic precipitator field out of service | D1-Forced - Immediate | 100-Fossil-Steam
8551 | Electrostatic precipitator field out of service | Pollution Control Equipment | Miscellaneous (Pollution Control Equipment) | D1 | Forced - Immediate | 2016 | Coal | CC | 100 | Fossil-Steam | RFC | Off-Peak | 3898.6666 | 215 | 1 | 1 | 8551-Electrostatic precipitator field out of service | D1-Forced - Immediate | 100-Fossil-Steam
8551 | Electrostatic precipitator field out of service | Pollution Control Equipment | Miscellaneous (Pollution Control Equipment) | D1 | Forced - Immediate | 2016 | Coal | CC | 100 | Fossil-Steam | SERC | Summer | 26.25 | 52.5 | 1 | 1 | 8551-Electrostatic precipitator field out of service | D1-Forced - Immediate | 100-Fossil-Steam
8551 | Electrostatic precipitator field out of service | Pollution Control Equipment | Miscellaneous (Pollution Control Equipment) | D1 | Forced - Immediate | 2016 | Coal | CC | 100 | Fossil-Steam | SERC | Summer | 43.9833 | 14.5 | 1 | 1 | 8551-Electrostatic precipitator field out of service | D1-Forced - Immediate | 100-Fossil-Steam
8551 | Electrostatic precipitator field out of service | Pollution Control Equipment | Miscellaneous (Pollution Control Equipment) | D1 | Forced - Immediate | 2016 | Coal | CC | 100 | Fossil-Steam | SERC | Summer | 103.125 | 123.75 | 1 | 1 | 8551-Electrostatic precipitator field out of service | D1-Forced - Immediate | 100-Fossil-Steam
8551 | Electrostatic precipitator field out of service | Pollution Control Equipment | Miscellaneous (Pollution Control Equipment) | D1 | Forced - Immediate | 2016 | Coal | CC | 100 | Fossil-Steam | SERC | Summer | 289.8 | 138 | 1 | 1 | 8551-Electrostatic precipitator field out of service | D1-Forced - Immediate | 100-Fossil-Steam
8551 | Electrostatic precipitator field out of service | Pollution Control Equipment | Miscellaneous (Pollution Control Equipment) | D1 | Forced - Immediate | 2016 | Coal | CC | 100 | Fossil-Steam | SERC | Summer | 642.5 | 128.5 | 1 | 1 | 8551-Electrostatic precipitator field out of service | D1-Forced - Immediate | 100-Fossil-Steam
8551 | Electrostatic precipitator field out of service | Pollution Control Equipment | Miscellaneous (Pollution Control Equipment) | D1 | Forced - Immediate | 2016 | Coal | CC | 100 | Fossil-Steam | SERC | Summer | 837 | 81 | 1 | 1 | 8551-Electrostatic precipitator field out of service | D1-Forced - Immediate | 100-Fossil-Steam
8551 | Electrostatic precipitator field out of service | Pollution Control Equipment | Miscellaneous (Pollution Control Equipment) | D1 | Forced - Immediate | 2016 | Coal | CC | 100 | Fossil-Steam | SERC | Summer | 1561.125 | 90.5 | 1 | 1 | 8551-Electrostatic precipitator field out of service | D1-Forced - Immediate | 100-Fossil-Steam
8551 | Electrostatic precipitator field out of service | Pollution Control Equipment | Miscellaneous (Pollution Control Equipment) | D1 | Forced - Immediate | 2016 | Coal | CC | 100 | Fossil-Steam | SERC | Summer | 1727.2999 | 138 | 1 | 1 | 8551-Electrostatic precipitator field out of service | D1-Forced - Immediate | 100-Fossil-Steam
8551 | Electrostatic precipitator field out of service | Pollution Control Equipment | Miscellaneous (Pollution Control Equipment) | D1 | Forced - Immediate | 2016 | Coal | CC | 100 | Fossil-Steam | SERC | Summer | 2070 | 138 | 1 | 1 | 8551-Electrostatic precipitator field out of service | D1-Forced - Immediate | 100-Fossil-Steam
8551 | Electrostatic precipitator field out of service | Pollution Control Equipment | Miscellaneous (Pollution Control Equipment) | D1 | Forced - Immediate | 2016 | Coal | CC | 100 | Fossil-Steam | SERC | Summer | 3430 | 85.75 | 1 | 1 | 8551-Electrostatic precipitator field out of service | D1-Forced - Immediate | 100-Fossil-Steam
8551 | Electrostatic precipitator field out of service | Pollution Control Equipment | Miscellaneous (Pollution Control Equipment) | D1 | Forced - Immediate | 2016 | Coal | CC | 100 | Fossil-Steam | SERC | Summer | 13728.7 | 138 | 1 | 1 | 8551-Electrostatic precipitator field out of service | D1-Forced - Immediate | 100-Fossil-Steam
8551 | Electrostatic precipitator field out of service | Pollution Control Equipment | Miscellaneous (Pollution Control Equipment) | D1 | Forced - Immediate | 2016 | Coal | LI | 100 | Fossil-Steam | TRE | Off-Peak | 1010.493 | 342.54 | 1 | 1 | 8551-Electrostatic precipitator field out of service | D1-Forced - Immediate | 100-Fossil-Steam
8551 | Electrostatic precipitator field out of service | Pollution Control Equipment | Miscellaneous (Pollution Control Equipment) | D2 | Forced - Delayed | 2016 | Coal | CC | 100 | Fossil-Steam | WECC | Off-Peak | 5.7166 | 49 | 1 | 1 | 8551-Electrostatic precipitator field out of service | D2-Forced - Delayed | 100-Fossil-Steam
8551 | Electrostatic precipitator field out of service | Pollution Control Equipment | Miscellaneous (Pollution Control Equipment) | D2 | Forced - Delayed | 2016 | Coal | CC | 100 | Fossil-Steam | WECC | Off-Peak | 98.6833 | 31 | 1 | 1 | 8551-Electrostatic precipitator field out of service | D2-Forced - Delayed | 100-Fossil-Steam
8551 | Electrostatic precipitator field out of service | Pollution Control Equipment | Miscellaneous (Pollution Control Equipment) | D2 | Forced - Delayed | 2016 | Coal | CC | 100 | Fossil-Steam | WECC | Off-Peak | 157.5333 | 139 | 1 | 1 | 8551-Electrostatic precipitator field out of service | D2-Forced - Delayed | 100-Fossil-Steam
8551 | Electrostatic precipitator field out of service | Pollution Control Equipment | Miscellaneous (Pollution Control Equipment) | D2 | Forced - Delayed | 2016 | Coal | CC | 100 | Fossil-Steam | WECC | Off-Peak | 226.1666 | 46 | 1 | 1 | 8551-Electrostatic precipitator field out of service | D2-Forced - Delayed | 100-Fossil-Steam
8551 | Electrostatic precipitator field out of service | Pollution Control Equipment | Miscellaneous (Pollution Control Equipment) | D2 | Forced - Delayed | 2016 | Coal | CC | 100 | Fossil-Steam | WECC | Off-Peak | 591.0666 | 31 | 1 | 1 | 8551-Electrostatic precipitator field out of service | D2-Forced - Delayed | 100-Fossil-Steam
8551 | Electrostatic precipitator field out of service | Pollution Control Equipment | Miscellaneous (Pollution Control Equipment) | D2 | Forced - Delayed | 2016 | Coal | CC | 100 | Fossil-Steam | WECC | Off-Peak | 883.2 | 64 | 1 | 1 | 8551-Electrostatic precipitator field out of service | D2-Forced - Delayed | 100-Fossil-Steam
8551 | Electrostatic precipitator field out of service | Pollution Control Equipment | Miscellaneous (Pollution Control Equipment) | D2 | Forced - Delayed | 2016 | Coal | CC | 100 | Fossil-Steam | WECC | Summer | 56.1 | 9 | 1 | 1 | 8551-Electrostatic precipitator field out of service | D2-Forced - Delayed | 100-Fossil-Steam
8551 | Electrostatic precipitator field out of service | Pollution Control Equipment | Miscellaneous (Pollution Control Equipment) | D2 | Forced - Delayed | 2016 | Coal | CC | 100 | Fossil-Steam | WECC | Summer | 186.3 | 23 | 1 | 1 | 8551-Electrostatic precipitator field out of service | D2-Forced - Delayed | 100-Fossil-Steam
8551 | Electrostatic precipitator field out of service | Pollution Control Equipment | Miscellaneous (Pollution Control Equipment) | D2 | Forced - Delayed | 2016 | Coal | CC | 100 | Fossil-Steam | WECC | Summer | 293.25 | 51 | 1 | 1 | 8551-Electrostatic precipitator field out of service | D2-Forced - Delayed | 100-Fossil-Steam
8551 | Electrostatic precipitator field out of service | Pollution Control Equipment | Miscellaneous (Pollution Control Equipment) | D2 | Forced - Delayed | 2016 | Coal | CC | 100 | Fossil-Steam | WECC | Summer | 462 | 44 | 1 | 1 | 8551-Electrostatic precipitator field out of service | D2-Forced - Delayed | 100-Fossil-Steam
8551 | Electrostatic precipitator field out of service | Pollution Control Equipment | Miscellaneous (Pollution Control Equipment) | D2 | Forced - Delayed | 2016 | Coal | CC | 100 | Fossil-Steam | WECC | Summer | 472 | 48 | 1 | 1 | 8551-Electrostatic precipitator field out of service | D2-Forced - Delayed | 100-Fossil-Steam
8551 | Electrostatic precipitator field out of service | Pollution Control Equipment | Miscellaneous (Pollution Control Equipment) | D2 | Forced - Delayed | 2016 | Coal | CC | 100 | Fossil-Steam | WECC | Summer | 687.7 | 69 | 1 | 1 | 8551-Electrostatic precipitator field out of service | D2-Forced - Delayed | 100-Fossil-Steam
8551 | Electrostatic precipitator field out of service | Pollution Control Equipment | Miscellaneous (Pollution Control Equipment) | D2 | Forced - Delayed | 2016 | Coal | CC | 100 | Fossil-Steam | WECC | Summer | 822.4166 | 71 | 1 | 1 | 8551-Electrostatic precipitator field out of service | D2-Forced - Delayed | 100-Fossil-Steam
8551 | Electrostatic precipitator field out of service | Pollution Control Equipment | Miscellaneous (Pollution Control Equipment) | D2 | Forced - Delayed | 2016 | Coal | CC | 100 | Fossil-Steam | WECC | Winter | 221 | 39 | 1 | 1 | 8551-Electrostatic precipitator field out of service | D2-Forced - Delayed | 100-Fossil-Steam
8551 | Electrostatic precipitator field out of service | Pollution Control Equipment | Miscellaneous (Pollution Control Equipment) | D2 | Forced - Delayed | 2016 | Coal | CC | 100 | Fossil-Steam | WECC | Winter | 489.45 | 39 | 1 | 1 | 8551-Electrostatic precipitator field out of service | D2-Forced - Delayed | 100-Fossil-Steam
8551 | Electrostatic precipitator field out of service | Pollution Control Equipment | Miscellaneous (Pollution Control Equipment) | D2 | Forced - Delayed | 2016 | Coal | CC | 100 | Fossil-Steam | WECC | Winter | 565.8333 | 50 | 1 | 1 | 8551-Electrostatic precipitator field out of service | D2-Forced - Delayed | 100-Fossil-Steam
8551 | Electrostatic precipitator field out of service | Pollution Control Equipment | Miscellaneous (Pollution Control Equipment) | D2 | Forced - Delayed | 2016 | Coal | CC | 100 | Fossil-Steam | WECC | Winter | 978.5 | 103 | 1 | 1 | 8551-Electrostatic precipitator field out of service | D2-Forced - Delayed | 100-Fossil-Steam
8551 | Electrostatic precipitator field out of service | Pollution Control Equipment | Miscellaneous (Pollution Control Equipment) | D1 | Forced - Immediate | 2016 | Coal | CC | 100 | Fossil-Steam | SERC | Summer | 158.6666 | 119 | 1 | 1 | 8551-Electrostatic precipitator field out of service | D1-Forced - Immediate | 100-Fossil-Steam
8551 | Electrostatic precipitator field out of service | Pollution Control Equipment | Miscellaneous (Pollution Control Equipment) | D1 | Forced - Immediate | 2016 | Coal | CC | 100 | Fossil-Steam | SERC | Summer | 196.625 | 71.5 | 1 | 1 | 8551-Electrostatic precipitator field out of service | D1-Forced - Immediate | 100-Fossil-Steam
8551 | Electrostatic precipitator field out of service | Pollution Control Equipment | Miscellaneous (Pollution Control Equipment) | D1 | Forced - Immediate | 2016 | Coal | CC | 100 | Fossil-Steam | SERC | Summer | 214.5 | 71.5 | 1 | 1 | 8551-Electrostatic precipitator field out of service | D1-Forced - Immediate | 100-Fossil-Steam
8551 | Electrostatic precipitator field out of service | Pollution Control Equipment | Miscellaneous (Pollution Control Equipment) | D1 | Forced - Immediate | 2016 | Coal | CC | 100 | Fossil-Steam | SERC | Summer | 565.5375 | 114.25 | 1 | 1 | 8551-Electrostatic precipitator field out of service | D1-Forced - Immediate | 100-Fossil-Steam
8551 | Electrostatic precipitator field out of service | Pollution Control Equipment | Miscellaneous (Pollution Control Equipment) | D1 | Forced - Immediate | 2016 | Coal | CC | 100 | Fossil-Steam | SERC | Summer | 710.3999 | 166.5 | 1 | 1 | 8551-Electrostatic precipitator field out of service | D1-Forced - Immediate | 100-Fossil-Steam
8551 | Electrostatic precipitator field out of service | Pollution Control Equipment | Miscellaneous (Pollution Control Equipment) | D1 | Forced - Immediate | 2016 | Coal | CC | 100 | Fossil-Steam | SERC | Summer | 1799 | 128.5 | 1 | 1 | 8551-Electrostatic precipitator field out of service | D1-Forced - Immediate | 100-Fossil-Steam
8551 | Electrostatic precipitator field out of service | Pollution Control Equipment | Miscellaneous (Pollution Control Equipment) | D2 | Forced - Delayed | 2016 | Coal | CC | 100 | Fossil-Steam | WECC | Off-Peak | 2.8 | 56 | 1 | 1 | 8551-Electrostatic precipitator field out of service | D2-Forced - Delayed | 100-Fossil-Steam
8551 | Electrostatic precipitator field out of service | Pollution Control Equipment | Miscellaneous (Pollution Control Equipment) | D2 | Forced - Delayed | 2016 | Coal | CC | 100 | Fossil-Steam | WECC | Off-Peak | 28 | 56 | 1 | 1 | 8551-Electrostatic precipitator field out of service | D2-Forced - Delayed | 100-Fossil-Steam
8551 | Electrostatic precipitator field out of service | Pollution Control Equipment | Miscellaneous (Pollution Control Equipment) | D2 | Forced - Delayed | 2016 | Coal | CC | 100 | Fossil-Steam | WECC | Off-Peak | 55.25 | 51 | 1 | 1 | 8551-Electrostatic precipitator field out of service | D2-Forced - Delayed | 100-Fossil-Steam
8551 | Electrostatic precipitator field out of service | Pollution Control Equipment | Miscellaneous (Pollution Control Equipment) | D2 | Forced - Delayed | 2016 | Coal | CC | 100 | Fossil-Steam | WECC | Off-Peak | 56.35 | 69 | 1 | 1 | 8551-Electrostatic precipitator field out of service | D2-Forced - Delayed | 100-Fossil-Steam
8551 | Electrostatic precipitator field out of service | Pollution Control Equipment | Miscellaneous (Pollution Control Equipment) | D2 | Forced - Delayed | 2016 | Coal | CC | 100 | Fossil-Steam | WECC | Off-Peak | 87.85 | 21 | 1 | 1 | 8551-Electrostatic precipitator field out of service | D2-Forced - Delayed | 100-Fossil-Steam
8551 | Electrostatic precipitator field out of service | Pollution Control Equipment | Miscellaneous (Pollution Control Equipment) | D2 | Forced - Delayed | 2016 | Coal | CC | 100 | Fossil-Steam | WECC | Off-Peak | 118.4166 | 49 | 1 | 1 | 8551-Electrostatic precipitator field out of service | D2-Forced - Delayed | 100-Fossil-Steam
8551 | Electrostatic precipitator field out of service | Pollution Control Equipment | Miscellaneous (Pollution Control Equipment) | D2 | Forced - Delayed | 2016 | Coal | CC | 100 | Fossil-Steam | WECC | Off-Peak | 197.8 | 69 | 1 | 1 | 8551-Electrostatic precipitator field out of service | D2-Forced - Delayed | 100-Fossil-Steam
8551 | Electrostatic precipitator field out of service | Pollution Control Equipment | Miscellaneous (Pollution Control Equipment) | D2 | Forced - Delayed | 2016 | Coal | CC | 100 | Fossil-Steam | WECC | Off-Peak | 212.55 | 109 | 1 | 1 | 8551-Electrostatic precipitator field out of service | D2-Forced - Delayed | 100-Fossil-Steam
8551 | Electrostatic precipitator field out of service | Pollution Control Equipment | Miscellaneous (Pollution Control Equipment) | D2 | Forced - Delayed | 2016 | Coal | CC | 100 | Fossil-Steam | WECC | Off-Peak | 259.2 | 81 | 1 | 1 | 8551-Electrostatic precipitator field out of service | D2-Forced - Delayed | 100-Fossil-Steam
8551 | Electrostatic precipitator field out of service | Pollution Control Equipment | Miscellaneous (Pollution Control Equipment) | D2 | Forced - Delayed | 2016 | Coal | CC | 100 | Fossil-Steam | WECC | Off-Peak | 268.6 | 51 | 1 | 1 | 8551-Electrostatic precipitator field out of service | D2-Forced - Delayed | 100-Fossil-Steam
8551 | Electrostatic precipitator field out of service | Pollution Control Equipment | Miscellaneous (Pollution Control Equipment) | D2 | Forced - Delayed | 2016 | Coal | CC | 100 | Fossil-Steam | WECC | Off-Peak | 349.65 | 21 | 1 | 1 | 8551-Electrostatic precipitator field out of service | D2-Forced - Delayed | 100-Fossil-Steam
8551 | Electrostatic precipitator field out of service | Pollution Control Equipment | Miscellaneous (Pollution Control Equipment) | D2 | Forced - Delayed | 2016 | Coal | CC | 100 | Fossil-Steam | WECC | Off-Peak | 402.9 | 51 | 1 | 1 | 8551-Electrostatic precipitator field out of service | D2-Forced - Delayed | 100-Fossil-Steam
8551 | Electrostatic precipitator field out of service | Pollution Control Equipment | Miscellaneous (Pollution Control Equipment) | D2 | Forced - Delayed | 2016 | Coal | CC | 100 | Fossil-Steam | WECC | Off-Peak | 526.5 | 81 | 1 | 1 | 8551-Electrostatic precipitator field out of service | D2-Forced - Delayed | 100-Fossil-Steam
8551 | Electrostatic precipitator field out of service | Pollution Control Equipment | Miscellaneous (Pollution Control Equipment) | D2 | Forced - Delayed | 2016 | Coal | CC | 100 | Fossil-Steam | WECC | Off-Peak | 596.8833 | 59 | 1 | 1 | 8551-Electrostatic precipitator field out of service | D2-Forced - Delayed | 100-Fossil-Steam
8551 | Electrostatic precipitator field out of service | Pollution Control Equipment | Miscellaneous (Pollution Control Equipment) | D2 | Forced - Delayed | 2016 | Coal | CC | 100 | Fossil-Steam | WECC | Off-Peak | 673.0333 | 61 | 1 | 1 | 8551-Electrostatic precipitator field out of service | D2-Forced - Delayed | 100-Fossil-Steam
8551 | Electrostatic precipitator field out of service | Pollution Control Equipment | Miscellaneous (Pollution Control Equipment) | D2 | Forced - Delayed | 2016 | Coal | CC | 100 | Fossil-Steam | WECC | Off-Peak | 1128.3333 | 100 | 1 | 1 | 8551-Electrostatic precipitator field out of service | D2-Forced - Delayed | 100-Fossil-Steam
8551 | Electrostatic precipitator field out of service | Pollution Control Equipment | Miscellaneous (Pollution Control Equipment) | D2 | Forced - Delayed | 2016 | Coal | CC | 100 | Fossil-Steam | WECC | Summer | 115.3833 | 43 | 1 | 1 | 8551-Electrostatic precipitator field out of service | D2-Forced - Delayed | 100-Fossil-Steam
8551 | Electrostatic precipitator field out of service | Pollution Control Equipment | Miscellaneous (Pollution Control Equipment) | D2 | Forced - Delayed | 2016 | Coal | CC | 100 | Fossil-Steam | WECC | Summer | 232 | 30 | 1 | 1 | 8551-Electrostatic precipitator field out of service | D2-Forced - Delayed | 100-Fossil-Steam
8551 | Electrostatic precipitator field out of service | Pollution Control Equipment | Miscellaneous (Pollution Control Equipment) | D2 | Forced - Delayed | 2016 | Coal | CC | 100 | Fossil-Steam | WECC | Summer | 417.3 | 39 | 1 | 1 | 8551-Electrostatic precipitator field out of service | D2-Forced - Delayed | 100-Fossil-Steam
8551 | Electrostatic precipitator field out of service | Pollution Control Equipment | Miscellaneous (Pollution Control Equipment) | D2 | Forced - Delayed | 2016 | Coal | CC | 100 | Fossil-Steam | WECC | Summer | 560.15 | 51 | 1 | 1 | 8551-Electrostatic precipitator field out of service | D2-Forced - Delayed | 100-Fossil-Steam
8551 | Electrostatic precipitator field out of service | Pollution Control Equipment | Miscellaneous (Pollution Control Equipment) | D2 | Forced - Delayed | 2016 | Coal | CC | 100 | Fossil-Steam | WECC | Summer | 870.25 | 59 | 1 | 1 | 8551-Electrostatic precipitator field out of service | D2-Forced - Delayed | 100-Fossil-Steam
8551 | Electrostatic precipitator field out of service | Pollution Control Equipment | Miscellaneous (Pollution Control Equipment) | D2 | Forced - Delayed | 2016 | Coal | CC | 100 | Fossil-Steam | WECC | Winter | 69.1333 | 61 | 1 | 1 | 8551-Electrostatic precipitator field out of service | D2-Forced - Delayed | 100-Fossil-Steam
8551 | Electrostatic precipitator field out of service | Pollution Control Equipment | Miscellaneous (Pollution Control Equipment) | D2 | Forced - Delayed | 2016 | Coal | CC | 100 | Fossil-Steam | WECC | Winter | 177 | 59 | 1 | 1 | 8551-Electrostatic precipitator field out of service | D2-Forced - Delayed | 100-Fossil-Steam
8551 | Electrostatic precipitator field out of service | Pollution Control Equipment | Miscellaneous (Pollution Control Equipment) | D2 | Forced - Delayed | 2016 | Coal | CC | 100 | Fossil-Steam | WECC | Winter | 326.7 | 27 | 1 | 1 | 8551-Electrostatic precipitator field out of service | D2-Forced - Delayed | 100-Fossil-Steam
8551 | Electrostatic precipitator field out of service | Pollution Control Equipment | Miscellaneous (Pollution Control Equipment) | D2 | Forced - Delayed | 2016 | Coal | LI | 100 | Fossil-Steam | TRE | Off-Peak | 249.975 | 166.65 | 1 | 1 | 8551-Electrostatic precipitator field out of service | D2-Forced - Delayed | 100-Fossil-Steam
8551 | Electrostatic precipitator field out of service | Pollution Control Equipment | Miscellaneous (Pollution Control Equipment) | D3 | Forced - Postponed | 2016 | Coal | CC | 100 | Fossil-Steam | RFC | Off-Peak | 2025.833 | 425 | 1 | 1 | 8551-Electrostatic precipitator field out of service | D3-Forced - Postponed | 100-Fossil-Steam
8551 | Electrostatic precipitator field out of service | Pollution Control Equipment | Miscellaneous (Pollution Control Equipment) | D3 | Forced - Postponed | 2016 | Coal | CC | 100 | Fossil-Steam | WECC | Summer | 1059.1 | 89 | 1 | 1 | 8551-Electrostatic precipitator field out of service | D3-Forced - Postponed | 100-Fossil-Steam
8551 | Electrostatic precipitator field out of service | Pollution Control Equipment | Miscellaneous (Pollution Control Equipment) | U1 | Forced - Immediate | 2016 | Coal | CC | 100 | Fossil-Steam | SERC | Off-Peak | 32249.1 | 78 | 1 | 1 | 8551-Electrostatic precipitator field out of service | U1-Forced - Immediate | 100-Fossil-Steam
8551 | Electrostatic precipitator field out of service | Pollution Control Equipment | Miscellaneous (Pollution Control Equipment) | U1 | Forced - Immediate | 2016 | Coal | CC | 100 | Fossil-Steam | RFC | Summer | 447.6666 | 134.3 | 1 | 1 | 8551-Electrostatic precipitator field out of service | U1-Forced - Immediate | 100-Fossil-Steam
8551 | Electrostatic precipitator field out of service | Pollution Control Equipment | Miscellaneous (Pollution Control Equipment) | U1 | Forced - Immediate | 2016 | Other | BM | 100 | Fossil-Steam | WECC | Summer | 2817 | 45 | 1 | 1 | 8551-Electrostatic precipitator field out of service | U1-Forced - Immediate | 100-Fossil-Steam
8551 | Electrostatic precipitator field out of service | Pollution Control Equipment | Miscellaneous (Pollution Control Equipment) | D1 | Forced - Immediate | 2016 | Coal | CC | 100 | Fossil-Steam | RFC | Off-Peak | 121.3333 | 80 | 1 | 1 | 8551-Electrostatic precipitator field out of service | D1-Forced - Immediate | 100-Fossil-Steam
8551 | Electrostatic precipitator field out of service | Pollution Control Equipment | Miscellaneous (Pollution Control Equipment) | D1 | Forced - Immediate | 2016 | Coal | CC | 100 | Fossil-Steam | SERC | Summer | 67.5833 | 5 | 1 | 1 | 8551-Electrostatic precipitator field out of service | D1-Forced - Immediate | 100-Fossil-Steam
8551 | Electrostatic precipitator field out of service | Pollution Control Equipment | Miscellaneous (Pollution Control Equipment) | D1 | Forced - Immediate | 2016 | Coal | CC | 100 | Fossil-Steam | SERC | Summer | 108.5 | 52.5 | 1 | 1 | 8551-Electrostatic precipitator field out of service | D1-Forced - Immediate | 100-Fossil-Steam
8551 | Electrostatic precipitator field out of service | Pollution Control Equipment | Miscellaneous (Pollution Control Equipment) | D1 | Forced - Immediate | 2016 | Coal | CC | 100 | Fossil-Steam | SERC | Summer | 1604.4208 | 104.75 | 1 | 1 | 8551-Electrostatic precipitator field out of service | D1-Forced - Immediate | 100-Fossil-Steam
8551 | Electrostatic precipitator field out of service | Pollution Control Equipment | Miscellaneous (Pollution Control Equipment) | D1 | Forced - Immediate | 2016 | Coal | CC | 100 | Fossil-Steam | SERC | Winter | 594.1666 | 62 | 1 | 1 | 8551-Electrostatic precipitator field out of service | D1-Forced - Immediate | 100-Fossil-Steam
8551 | Electrostatic precipitator field out of service | Pollution Control Equipment | Miscellaneous (Pollution Control Equipment) | D1 | Forced - Immediate | 2016 | Coal | CC | 100 | Fossil-Steam | SERC | Winter | 633.4333 | 62 | 1 | 1 | 8551-Electrostatic precipitator field out of service | D1-Forced - Immediate | 100-Fossil-Steam
8551 | Electrostatic precipitator field out of service | Pollution Control Equipment | Miscellaneous (Pollution Control Equipment) | D1 | Forced - Immediate | 2016 | Coal | CC | 100 | Fossil-Steam | SERC | Winter | 1035.7291 | 76.25 | 1 | 1 | 8551-Electrostatic precipitator field out of service | D1-Forced - Immediate | 100-Fossil-Steam
8551 | Electrostatic precipitator field out of service | Pollution Control Equipment | Miscellaneous (Pollution Control Equipment) | D1 | Forced - Immediate | 2016 | Coal | LI | 100 | Fossil-Steam | TRE | Off-Peak | 9.2546 | 138.82 | 1 | 1 | 8551-Electrostatic precipitator field out of service | D1-Forced - Immediate | 100-Fossil-Steam
8551 | Electrostatic precipitator field out of service | Pollution Control Equipment | Miscellaneous (Pollution Control Equipment) | D1 | Forced - Immediate | 2016 | Coal | LI | 100 | Fossil-Steam | TRE | Off-Peak | 139.7608 | 17.29 | 1 | 1 | 8551-Electrostatic precipitator field out of service | D1-Forced - Immediate | 100-Fossil-Steam
8551 | Electrostatic precipitator field out of service | Pollution Control Equipment | Miscellaneous (Pollution Control Equipment) | D1 | Forced - Immediate | 2016 | Coal | LI | 100 | Fossil-Steam | TRE | Off-Peak | 1425.9482 | 250.9 | 1 | 1 | 8551-Electrostatic precipitator field out of service | D1-Forced - Immediate | 100-Fossil-Steam
8551 | Electrostatic precipitator field out of service | Pollution Control Equipment | Miscellaneous (Pollution Control Equipment) | D1 | Forced - Immediate | 2016 | Coal | LI | 100 | Fossil-Steam | TRE | Off-Peak | 14956.5759 | 108.96 | 1 | 1 | 8551-Electrostatic precipitator field out of service | D1-Forced - Immediate | 100-Fossil-Steam
8551 | Electrostatic precipitator field out of service | Pollution Control Equipment | Miscellaneous (Pollution Control Equipment) | D2 | Forced - Delayed | 2016 | Coal | CC | 100 | Fossil-Steam | WECC | Off-Peak | 1.4 | 21 | 1 | 1 | 8551-Electrostatic precipitator field out of service | D2-Forced - Delayed | 100-Fossil-Steam
8551 | Electrostatic precipitator field out of service | Pollution Control Equipment | Miscellaneous (Pollution Control Equipment) | D2 | Forced - Delayed | 2016 | Coal | CC | 100 | Fossil-Steam | WECC | Off-Peak | 11.55 | 231 | 1 | 1 | 8551-Electrostatic precipitator field out of service | D2-Forced - Delayed | 100-Fossil-Steam
8551 | Electrostatic precipitator field out of service | Pollution Control Equipment | Miscellaneous (Pollution Control Equipment) | D2 | Forced - Delayed | 2016 | Coal | CC | 100 | Fossil-Steam | WECC | Off-Peak | 214.2 | 51 | 1 | 1 | 8551-Electrostatic precipitator field out of service | D2-Forced - Delayed | 100-Fossil-Steam
8551 | Electrostatic precipitator field out of service | Pollution Control Equipment | Miscellaneous (Pollution Control Equipment) | D2 | Forced - Delayed | 2016 | Coal | CC | 100 | Fossil-Steam | WECC | Off-Peak | 255 | 100 | 1 | 1 | 8551-Electrostatic precipitator field out of service | D2-Forced - Delayed | 100-Fossil-Steam
8551 | Electrostatic precipitator field out of service | Pollution Control Equipment | Miscellaneous (Pollution Control Equipment) | D2 | Forced - Delayed | 2016 | Coal | CC | 100 | Fossil-Steam | WECC | Off-Peak | 887.3333 | 88 | 1 | 1 | 8551-Electrostatic precipitator field out of service | D2-Forced - Delayed | 100-Fossil-Steam
8551 | Electrostatic precipitator field out of service | Pollution Control Equipment | Miscellaneous (Pollution Control Equipment) | D2 | Forced - Delayed | 2016 | Coal | CC | 100 | Fossil-Steam | WECC | Off-Peak | 912.7666 | 139 | 1 | 1 | 8551-Electrostatic precipitator field out of service | D2-Forced - Delayed | 100-Fossil-Steam
8551 | Electrostatic precipitator field out of service | Pollution Control Equipment | Miscellaneous (Pollution Control Equipment) | D2 | Forced - Delayed | 2016 | Coal | CC | 100 | Fossil-Steam | WECC | Off-Peak | 1000 | 100 | 1 | 1 | 8551-Electrostatic precipitator field out of service | D2-Forced - Delayed | 100-Fossil-Steam
8551 | Electrostatic precipitator field out of service | Pollution Control Equipment | Miscellaneous (Pollution Control Equipment) | D2 | Forced - Delayed | 2016 | Coal | CC | 100 | Fossil-Steam | WECC | Summer | 86.3332 | 140 | 1 | 1 | 8551-Electrostatic precipitator field out of service | D2-Forced - Delayed | 100-Fossil-Steam
8551 | Electrostatic precipitator field out of service | Pollution Control Equipment | Miscellaneous (Pollution Control Equipment) | D2 | Forced - Delayed | 2016 | Coal | CC | 100 | Fossil-Steam | WECC | Summer | 99.9 | 81 | 1 | 1 | 8551-Electrostatic precipitator field out of service | D2-Forced - Delayed | 100-Fossil-Steam
8551 | Electrostatic precipitator field out of service | Pollution Control Equipment | Miscellaneous (Pollution Control Equipment) | D2 | Forced - Delayed | 2016 | Coal | CC | 100 | Fossil-Steam | WECC | Summer | 204.25 | 43 | 1 | 1 | 8551-Electrostatic precipitator field out of service | D2-Forced - Delayed | 100-Fossil-Steam
8551 | Electrostatic precipitator field out of service | Pollution Control Equipment | Miscellaneous (Pollution Control Equipment) | D2 | Forced - Delayed | 2016 | Coal | CC | 100 | Fossil-Steam | WECC | Summer | 460.7 | 51 | 1 | 1 | 8551-Electrostatic precipitator field out of service | D2-Forced - Delayed | 100-Fossil-Steam
8551 | Electrostatic precipitator field out of service | Pollution Control Equipment | Miscellaneous (Pollution Control Equipment) | D2 | Forced - Delayed | 2016 | Coal | CC | 100 | Fossil-Steam | WECC | Summer | 480.8833 | 43 | 1 | 1 | 8551-Electrostatic precipitator field out of service | D2-Forced - Delayed | 100-Fossil-Steam
8551 | Electrostatic precipitator field out of service | Pollution Control Equipment | Miscellaneous (Pollution Control Equipment) | D2 | Forced - Delayed | 2016 | Coal | CC | 100 | Fossil-Steam | WECC | Summer | 487.6 | 69 | 1 | 1 | 8551-Electrostatic precipitator field out of service | D2-Forced - Delayed | 100-Fossil-Steam
8551 | Electrostatic precipitator field out of service | Pollution Control Equipment | Miscellaneous (Pollution Control Equipment) | D2 | Forced - Delayed | 2016 | Coal | CC | 100 | Fossil-Steam | WECC | Summer | 507.15 | 63 | 1 | 1 | 8551-Electrostatic precipitator field out of service | D2-Forced - Delayed | 100-Fossil-Steam
8551 | Electrostatic precipitator field out of service | Pollution Control Equipment | Miscellaneous (Pollution Control Equipment) | D2 | Forced - Delayed | 2016 | Coal | CC | 100 | Fossil-Steam | WECC | Winter | 49.45 | 43 | 1 | 1 | 8551-Electrostatic precipitator field out of service | D2-Forced - Delayed | 100-Fossil-Steam
8551 | Electrostatic precipitator field out of service | Pollution Control Equipment | Miscellaneous (Pollution Control Equipment) | D2 | Forced - Delayed | 2016 | Coal | CC | 100 | Fossil-Steam | WECC | Winter | 245.8166 | 43 | 1 | 1 | 8551-Electrostatic precipitator field out of service | D2-Forced - Delayed | 100-Fossil-Steam
8551 | Electrostatic precipitator field out of service | Pollution Control Equipment | Miscellaneous (Pollution Control Equipment) | D2 | Forced - Delayed | 2016 | Coal | CC | 100 | Fossil-Steam | WECC | Winter | 434.35 | 51 | 1 | 1 | 8551-Electrostatic precipitator field out of service | D2-Forced - Delayed | 100-Fossil-Steam
8551 | Electrostatic precipitator field out of service | Pollution Control Equipment | Miscellaneous (Pollution Control Equipment) | D2 | Forced - Delayed | 2016 | Coal | CC | 100 | Fossil-Steam | WECC | Winter | 585 | 39 | 1 | 1 | 8551-Electrostatic precipitator field out of service | D2-Forced - Delayed | 100-Fossil-Steam
8551 | Electrostatic precipitator field out of service | Pollution Control Equipment | Miscellaneous (Pollution Control Equipment) | D2 | Forced - Delayed | 2016 | Coal | CC | 100 | Fossil-Steam | WECC | Winter | 589.6666 | 61 | 1 | 1 | 8551-Electrostatic precipitator field out of service | D2-Forced - Delayed | 100-Fossil-Steam
8551 | Electrostatic precipitator field out of service | Pollution Control Equipment | Miscellaneous (Pollution Control Equipment) | D2 | Forced - Delayed | 2016 | Coal | CC | 100 | Fossil-Steam | WECC | Winter | 752.5 | 50 | 1 | 1 | 8551-Electrostatic precipitator field out of service | D2-Forced - Delayed | 100-Fossil-Steam
8551 | Electrostatic precipitator field out of service | Pollution Control Equipment | Miscellaneous (Pollution Control Equipment) | D1 | Forced - Immediate | 2016 | Coal | CC | 100 | Fossil-Steam | SERC | Summer | 57.2 | 71.5 | 1 | 1 | 8551-Electrostatic precipitator field out of service | D1-Forced - Immediate | 100-Fossil-Steam
8551 | Electrostatic precipitator field out of service | Pollution Control Equipment | Miscellaneous (Pollution Control Equipment) | D1 | Forced - Immediate | 2016 | Coal | CC | 100 | Fossil-Steam | SERC | Summer | 1528.1333 | 157 | 1 | 1 | 8551-Electrostatic precipitator field out of service | D1-Forced - Immediate | 100-Fossil-Steam
8551 | Electrostatic precipitator field out of service | Pollution Control Equipment | Miscellaneous (Pollution Control Equipment) | D1 | Forced - Immediate | 2016 | Coal | CC | 100 | Fossil-Steam | SERC | Winter | 1173.7916 | 71.5 | 1 | 1 | 8551-Electrostatic precipitator field out of service | D1-Forced - Immediate | 100-Fossil-Steam
8551 | Electrostatic precipitator field out of service | Pollution Control Equipment | Miscellaneous (Pollution Control Equipment) | D2 | Forced - Delayed | 2016 | Coal | CC | 100 | Fossil-Steam | WECC | Off-Peak | 2.3 | 69 | 1 | 1 | 8551-Electrostatic precipitator field out of service | D2-Forced - Delayed | 100-Fossil-Steam
8551 | Electrostatic precipitator field out of service | Pollution Control Equipment | Miscellaneous (Pollution Control Equipment) | D2 | Forced - Delayed | 2016 | Coal | CC | 100 | Fossil-Steam | WECC | Off-Peak | 41.6666 | 100 | 1 | 1 | 8551-Electrostatic precipitator field out of service | D2-Forced - Delayed | 100-Fossil-Steam
8551 | Electrostatic precipitator field out of service | Pollution Control Equipment | Miscellaneous (Pollution Control Equipment) | D2 | Forced - Delayed | 2016 | Coal | CC | 100 | Fossil-Steam | WECC | Off-Peak | 76.6666 | 100 | 1 | 1 | 8551-Electrostatic precipitator field out of service | D2-Forced - Delayed | 100-Fossil-Steam
8551 | Electrostatic precipitator field out of service | Pollution Control Equipment | Miscellaneous (Pollution Control Equipment) | D2 | Forced - Delayed | 2016 | Coal | CC | 100 | Fossil-Steam | WECC | Off-Peak | 200.1998 | 231 | 1 | 1 | 8551-Electrostatic precipitator field out of service | D2-Forced - Delayed | 100-Fossil-Steam
8551 | Electrostatic precipitator field out of service | Pollution Control Equipment | Miscellaneous (Pollution Control Equipment) | D2 | Forced - Delayed | 2016 | Coal | CC | 100 | Fossil-Steam | WECC | Off-Peak | 224.0999 | 81 | 1 | 1 | 8551-Electrostatic precipitator field out of service | D2-Forced - Delayed | 100-Fossil-Steam
8551 | Electrostatic precipitator field out of service | Pollution Control Equipment | Miscellaneous (Pollution Control Equipment) | D2 | Forced - Delayed | 2016 | Coal | CC | 100 | Fossil-Steam | WECC | Off-Peak | 225.3331 | 338 | 1 | 1 | 8551-Electrostatic precipitator field out of service | D2-Forced - Delayed | 100-Fossil-Steam
8551 | Electrostatic precipitator field out of service | Pollution Control Equipment | Miscellaneous (Pollution Control Equipment) | D2 | Forced - Delayed | 2016 | Coal | CC | 100 | Fossil-Steam | WECC | Off-Peak | 263.35 | 23 | 1 | 1 | 8551-Electrostatic precipitator field out of service | D2-Forced - Delayed | 100-Fossil-Steam
8551 | Electrostatic precipitator field out of service | Pollution Control Equipment | Miscellaneous (Pollution Control Equipment) | D2 | Forced - Delayed | 2016 | Coal | CC | 100 | Fossil-Steam | WECC | Off-Peak | 539.9999 | 81 | 1 | 1 | 8551-Electrostatic precipitator field out of service | D2-Forced - Delayed | 100-Fossil-Steam
8551 | Electrostatic precipitator field out of service | Pollution Control Equipment | Miscellaneous (Pollution Control Equipment) | D2 | Forced - Delayed | 2016 | Coal | CC | 100 | Fossil-Steam | WECC | Off-Peak | 923.3333 | 100 | 1 | 1 | 8551-Electrostatic precipitator field out of service | D2-Forced - Delayed | 100-Fossil-Steam
8551 | Electrostatic precipitator field out of service | Pollution Control Equipment | Miscellaneous (Pollution Control Equipment) | D2 | Forced - Delayed | 2016 | Coal | CC | 100 | Fossil-Steam | WECC | Off-Peak | 1188 | 198 | 1 | 1 | 8551-Electrostatic precipitator field out of service | D2-Forced - Delayed | 100-Fossil-Steam
8551 | Electrostatic precipitator field out of service | Pollution Control Equipment | Miscellaneous (Pollution Control Equipment) | D2 | Forced - Delayed | 2016 | Coal | CC | 100 | Fossil-Steam | WECC | Off-Peak | 2745.5999 | 198 | 1 | 1 | 8551-Electrostatic precipitator field out of service | D2-Forced - Delayed | 100-Fossil-Steam
8551 | Electrostatic precipitator field out of service | Pollution Control Equipment | Miscellaneous (Pollution Control Equipment) | D2 | Forced - Delayed | 2016 | Coal | CC | 100 | Fossil-Steam | WECC | Summer | 94.3333 | 10 | 1 | 1 | 8551-Electrostatic precipitator field out of service | D2-Forced - Delayed | 100-Fossil-Steam
8551 | Electrostatic precipitator field out of service | Pollution Control Equipment | Miscellaneous (Pollution Control Equipment) | D2 | Forced - Delayed | 2016 | Coal | CC | 100 | Fossil-Steam | WECC | Summer | 144.05 | 43 | 1 | 1 | 8551-Electrostatic precipitator field out of service | D2-Forced - Delayed | 100-Fossil-Steam
8551 | Electrostatic precipitator field out of service | Pollution Control Equipment | Miscellaneous (Pollution Control Equipment) | D2 | Forced - Delayed | 2016 | Coal | CC | 100 | Fossil-Steam | WECC | Winter | 2.5 | 50 | 1 | 1 | 8551-Electrostatic precipitator field out of service | D2-Forced - Delayed | 100-Fossil-Steam
8551 | Electrostatic precipitator field out of service | Pollution Control Equipment | Miscellaneous (Pollution Control Equipment) | D2 | Forced - Delayed | 2016 | Coal | CC | 100 | Fossil-Steam | WECC | Winter | 4.5 | 54 | 1 | 1 | 8551-Electrostatic precipitator field out of service | D2-Forced - Delayed | 100-Fossil-Steam
8551 | Electrostatic precipitator field out of service | Pollution Control Equipment | Miscellaneous (Pollution Control Equipment) | D2 | Forced - Delayed | 2016 | Coal | CC | 100 | Fossil-Steam | WECC | Winter | 53.3333 | 50 | 1 | 1 | 8551-Electrostatic precipitator field out of service | D2-Forced - Delayed | 100-Fossil-Steam
8551 | Electrostatic precipitator field out of service | Pollution Control Equipment | Miscellaneous (Pollution Control Equipment) | D2 | Forced - Delayed | 2016 | Coal | CC | 100 | Fossil-Steam | WECC | Winter | 328.4333 | 59 | 1 | 1 | 8551-Electrostatic precipitator field out of service | D2-Forced - Delayed | 100-Fossil-Steam
8551 | Electrostatic precipitator field out of service | Pollution Control Equipment | Miscellaneous (Pollution Control Equipment) | D2 | Forced - Delayed | 2016 | Coal | CC | 100 | Fossil-Steam | WECC | Winter | 367.2 | 54 | 1 | 1 | 8551-Electrostatic precipitator field out of service | D2-Forced - Delayed | 100-Fossil-Steam
8551 | Electrostatic precipitator field out of service | Pollution Control Equipment | Miscellaneous (Pollution Control Equipment) | D2 | Forced - Delayed | 2016 | Coal | CC | 100 | Fossil-Steam | WECC | Winter | 416.6667 | 50 | 1 | 1 | 8551-Electrostatic precipitator field out of service | D2-Forced - Delayed | 100-Fossil-Steam
8551 | Electrostatic precipitator field out of service | Pollution Control Equipment | Miscellaneous (Pollution Control Equipment) | D1 | Forced - Immediate | 2016 | Coal | CC | 100 | Fossil-Steam | SERC | Summer | 65.25 | 14.5 | 1 | 1 | 8551-Electrostatic precipitator field out of service | D1-Forced - Immediate | 100-Fossil-Steam
8551 | Electrostatic precipitator field out of service | Pollution Control Equipment | Miscellaneous (Pollution Control Equipment) | D1 | Forced - Immediate | 2016 | Coal | CC | 100 | Fossil-Steam | SERC | Summer | 1677.5 | 76.25 | 1 | 1 | 8551-Electrostatic precipitator field out of service | D1-Forced - Immediate | 100-Fossil-Steam
8551 | Electrostatic precipitator field out of service | Pollution Control Equipment | Miscellaneous (Pollution Control Equipment) | D1 | Forced - Immediate | 2016 | Coal | CC | 100 | Fossil-Steam | SERC | Summer | 5334.4375 | 171.25 | 1 | 1 | 8551-Electrostatic precipitator field out of service | D1-Forced - Immediate | 100-Fossil-Steam
8551 | Electrostatic precipitator field out of service | Pollution Control Equipment | Miscellaneous (Pollution Control Equipment) | D1 | Forced - Immediate | 2016 | Coal | CC | 100 | Fossil-Steam | SERC | Summer | 5718.8083 | 71.5 | 1 | 1 | 8551-Electrostatic precipitator field out of service | D1-Forced - Immediate | 100-Fossil-Steam
8551 | Electrostatic precipitator field out of service | Pollution Control Equipment | Miscellaneous (Pollution Control Equipment) | D1 | Forced - Immediate | 2016 | Coal | CC | 100 | Fossil-Steam | WECC | Winter | 122.6666 | 230 | 1 | 1 | 8551-Electrostatic precipitator field out of service | D1-Forced - Immediate | 100-Fossil-Steam
8551 | Electrostatic precipitator field out of service | Pollution Control Equipment | Miscellaneous (Pollution Control Equipment) | D1 | Forced - Immediate | 2016 | Coal | LI | 100 | Fossil-Steam | TRE | Winter | 112.035 | 64.02 | 1 | 1 | 8551-Electrostatic precipitator field out of service | D1-Forced - Immediate | 100-Fossil-Steam
8551 | Electrostatic precipitator field out of service | Pollution Control Equipment | Miscellaneous (Pollution Control Equipment) | D2 | Forced - Delayed | 2016 | Coal | CC | 100 | Fossil-Steam | WECC | Off-Peak | 64.05 | 21 | 1 | 1 | 8551-Electrostatic precipitator field out of service | D2-Forced - Delayed | 100-Fossil-Steam
8551 | Electrostatic precipitator field out of service | Pollution Control Equipment | Miscellaneous (Pollution Control Equipment) | D2 | Forced - Delayed | 2016 | Coal | CC | 100 | Fossil-Steam | WECC | Off-Peak | 109.8666 | 103 | 1 | 1 | 8551-Electrostatic precipitator field out of service | D2-Forced - Delayed | 100-Fossil-Steam
8551 | Electrostatic precipitator field out of service | Pollution Control Equipment | Miscellaneous (Pollution Control Equipment) | D2 | Forced - Delayed | 2016 | Coal | CC | 100 | Fossil-Steam | WECC | Off-Peak | 147 | 147 | 1 | 1 | 8551-Electrostatic precipitator field out of service | D2-Forced - Delayed | 100-Fossil-Steam
8551 | Electrostatic precipitator field out of service | Pollution Control Equipment | Miscellaneous (Pollution Control Equipment) | D2 | Forced - Delayed | 2016 | Coal | CC | 100 | Fossil-Steam | WECC | Off-Peak | 176.25 | 75 | 1 | 1 | 8551-Electrostatic precipitator field out of service | D2-Forced - Delayed | 100-Fossil-Steam
8551 | Electrostatic precipitator field out of service | Pollution Control Equipment | Miscellaneous (Pollution Control Equipment) | D2 | Forced - Delayed | 2016 | Coal | CC | 100 | Fossil-Steam | WECC | Off-Peak | 1313.2 | 147 | 1 | 1 | 8551-Electrostatic precipitator field out of service | D2-Forced - Delayed | 100-Fossil-Steam
8551 | Electrostatic precipitator field out of service | Pollution Control Equipment | Miscellaneous (Pollution Control Equipment) | D2 | Forced - Delayed | 2016 | Coal | CC | 100 | Fossil-Steam | WECC | Summer | 513.6 | 96 | 1 | 1 | 8551-Electrostatic precipitator field out of service | D2-Forced - Delayed | 100-Fossil-Steam
8551 | Electrostatic precipitator field out of service | Pollution Control Equipment | Miscellaneous (Pollution Control Equipment) | D2 | Forced - Delayed | 2016 | Coal | CC | 100 | Fossil-Steam | WECC | Summer | 985.5 | 73 | 1 | 1 | 8551-Electrostatic precipitator field out of service | D2-Forced - Delayed | 100-Fossil-Steam
8551 | Electrostatic precipitator field out of service | Pollution Control Equipment | Miscellaneous (Pollution Control Equipment) | D2 | Forced - Delayed | 2016 | Coal | CC | 100 | Fossil-Steam | WECC | Winter | 2.8666 | 43 | 1 | 1 | 8551-Electrostatic precipitator field out of service | D2-Forced - Delayed | 100-Fossil-Steam
8551 | Electrostatic precipitator field out of service | Pollution Control Equipment | Miscellaneous (Pollution Control Equipment) | D2 | Forced - Delayed | 2016 | Coal | CC | 100 | Fossil-Steam | WECC | Winter | 130 | 50 | 1 | 1 | 8551-Electrostatic precipitator field out of service | D2-Forced - Delayed | 100-Fossil-Steam
8551 | Electrostatic precipitator field out of service | Pollution Control Equipment | Miscellaneous (Pollution Control Equipment) | D2 | Forced - Delayed | 2016 | Coal | CC | 100 | Fossil-Steam | WECC | Winter | 464.2 | 44 | 1 | 1 | 8551-Electrostatic precipitator field out of service | D2-Forced - Delayed | 100-Fossil-Steam
8551 | Electrostatic precipitator field out of service | Pollution Control Equipment | Miscellaneous (Pollution Control Equipment) | D2 | Forced - Delayed | 2016 | Coal | CC | 100 | Fossil-Steam | WECC | Winter | 516.35 | 69 | 1 | 1 | 8551-Electrostatic precipitator field out of service | D2-Forced - Delayed | 100-Fossil-Steam
8551 | Electrostatic precipitator field out of service | Pollution Control Equipment | Miscellaneous (Pollution Control Equipment) | D2 | Forced - Delayed | 2016 | Coal | CC | 100 | Fossil-Steam | WECC | Winter | 626.4 | 54 | 1 | 1 | 8551-Electrostatic precipitator field out of service | D2-Forced - Delayed | 100-Fossil-Steam
8551 | Electrostatic precipitator field out of service | Pollution Control Equipment | Miscellaneous (Pollution Control Equipment) | U2 | Forced - Delayed | 2016 | Coal | LI | 100 | Fossil-Steam | TRE | Winter | 14160.1996 | 606 | 1 | 1 | 8551-Electrostatic precipitator field out of service | U2-Forced - Delayed | 100-Fossil-Steam
8551 | Electrostatic precipitator field out of service | Pollution Control Equipment | Miscellaneous (Pollution Control Equipment) | D1 | Forced - Immediate | 2016 | Coal | CC | 100 | Fossil-Steam | SERC | Summer | 14.5 | 14.5 | 1 | 1 | 8551-Electrostatic precipitator field out of service | D1-Forced - Immediate | 100-Fossil-Steam
8551 | Electrostatic precipitator field out of service | Pollution Control Equipment | Miscellaneous (Pollution Control Equipment) | D1 | Forced - Immediate | 2016 | Coal | CC | 100 | Fossil-Steam | SERC | Summer | 110.5625 | 76.25 | 1 | 1 | 8551-Electrostatic precipitator field out of service | D1-Forced - Immediate | 100-Fossil-Steam
8551 | Electrostatic precipitator field out of service | Pollution Control Equipment | Miscellaneous (Pollution Control Equipment) | D1 | Forced - Immediate | 2016 | Coal | CC | 100 | Fossil-Steam | SERC | Summer | 1107.15 | 363 | 1 | 1 | 8551-Electrostatic precipitator field out of service | D1-Forced - Immediate | 100-Fossil-Steam
8551 | Electrostatic precipitator field out of service | Pollution Control Equipment | Miscellaneous (Pollution Control Equipment) | D1 | Forced - Immediate | 2016 | Coal | CC | 100 | Fossil-Steam | SERC | Summer | 2201.5 | 119 | 1 | 1 | 8551-Electrostatic precipitator field out of service | D1-Forced - Immediate | 100-Fossil-Steam
8551 | Electrostatic precipitator field out of service | Pollution Control Equipment | Miscellaneous (Pollution Control Equipment) | D1 | Forced - Immediate | 2016 | Coal | CC | 100 | Fossil-Steam | SERC | Summer | 3289 | 71.5 | 1 | 1 | 8551-Electrostatic precipitator field out of service | D1-Forced - Immediate | 100-Fossil-Steam
8551 | Electrostatic precipitator field out of service | Pollution Control Equipment | Miscellaneous (Pollution Control Equipment) | D1 | Forced - Immediate | 2016 | Coal | CC | 100 | Fossil-Steam | SERC | Winter | 343 | 85.75 | 1 | 1 | 8551-Electrostatic precipitator field out of service | D1-Forced - Immediate | 100-Fossil-Steam
8551 | Electrostatic precipitator field out of service | Pollution Control Equipment | Miscellaneous (Pollution Control Equipment) | D1 | Forced - Immediate | 2016 | Coal | LI | 100 | Fossil-Steam | TRE | Off-Peak | 3044.6275 | 133.05 | 1 | 1 | 8551-Electrostatic precipitator field out of service | D1-Forced - Immediate | 100-Fossil-Steam
8551 | Electrostatic precipitator field out of service | Pollution Control Equipment | Miscellaneous (Pollution Control Equipment) | D1 | Forced - Immediate | 2016 | Coal | LI | 100 | Fossil-Steam | TRE | Winter | 977.974 | 87.06 | 1 | 1 | 8551-Electrostatic precipitator field out of service | D1-Forced - Immediate | 100-Fossil-Steam
8551 | Electrostatic precipitator field out of service | Pollution Control Equipment | Miscellaneous (Pollution Control Equipment) | D2 | Forced - Delayed | 2016 | Coal | CC | 100 | Fossil-Steam | WECC | Off-Peak | 2.0666 | 31 | 1 | 1 | 8551-Electrostatic precipitator field out of service | D2-Forced - Delayed | 100-Fossil-Steam
8551 | Electrostatic precipitator field out of service | Pollution Control Equipment | Miscellaneous (Pollution Control Equipment) | D2 | Forced - Delayed | 2016 | Coal | CC | 100 | Fossil-Steam | WECC | Off-Peak | 120.8666 | 49 | 1 | 1 | 8551-Electrostatic precipitator field out of service | D2-Forced - Delayed | 100-Fossil-Steam
8551 | Electrostatic precipitator field out of service | Pollution Control Equipment | Miscellaneous (Pollution Control Equipment) | D2 | Forced - Delayed | 2016 | Coal | CC | 100 | Fossil-Steam | WECC | Off-Peak | 231.7 | 21 | 1 | 1 | 8551-Electrostatic precipitator field out of service | D2-Forced - Delayed | 100-Fossil-Steam
8551 | Electrostatic precipitator field out of service | Pollution Control Equipment | Miscellaneous (Pollution Control Equipment) | D2 | Forced - Delayed | 2016 | Coal | CC | 100 | Fossil-Steam | WECC | Off-Peak | 340 | 51 | 1 | 1 | 8551-Electrostatic precipitator field out of service | D2-Forced - Delayed | 100-Fossil-Steam
8551 | Electrostatic precipitator field out of service | Pollution Control Equipment | Miscellaneous (Pollution Control Equipment) | D2 | Forced - Delayed | 2016 | Coal | CC | 100 | Fossil-Steam | WECC | Off-Peak | 504 | 21 | 1 | 1 | 8551-Electrostatic precipitator field out of service | D2-Forced - Delayed | 100-Fossil-Steam
8551 | Electrostatic precipitator field out of service | Pollution Control Equipment | Miscellaneous (Pollution Control Equipment) | D2 | Forced - Delayed | 2016 | Coal | CC | 100 | Fossil-Steam | WECC | Off-Peak | 590.75 | 139 | 1 | 1 | 8551-Electrostatic precipitator field out of service | D2-Forced - Delayed | 100-Fossil-Steam