9696 | Other miscellaneous operational environmental limits (hydro and PS) | Regulatory; Safety; Environmental | Other Operating Environmental Limitations | D1 | Forced - Immediate | 2016 | Hydro | WA | 500 | Pumped Storage/Hydro | MRO | Off-Peak | 1769.7233 | 3.8 | 1 | 1 | 9696-Other miscellaneous operational environmental limits (hydro and PS) | D1-Forced - Immediate | 500-Pumped Storage/Hydro
9696 | Other miscellaneous operational environmental limits (hydro and PS) | Regulatory; Safety; Environmental | Other Operating Environmental Limitations | D1 | Forced - Immediate | 2016 | Hydro | WA | 500 | Pumped Storage/Hydro | MRO | Summer | 1914.9467 | 3.8 | 1 | 1 | 9696-Other miscellaneous operational environmental limits (hydro and PS) | D1-Forced - Immediate | 500-Pumped Storage/Hydro
9696 | Other miscellaneous operational environmental limits (hydro and PS) | Regulatory; Safety; Environmental | Other Operating Environmental Limitations | D1 | Forced - Immediate | 2016 | Hydro | WA | 500 | Pumped Storage/Hydro | MRO | Off-Peak | 10.45 | 1.9 | 1 | 1 | 9696-Other miscellaneous operational environmental limits (hydro and PS) | D1-Forced - Immediate | 500-Pumped Storage/Hydro
9696 | Other miscellaneous operational environmental limits (hydro and PS) | Regulatory; Safety; Environmental | Other Operating Environmental Limitations | D1 | Forced - Immediate | 2016 | Hydro | WA | 500 | Pumped Storage/Hydro | MRO | Off-Peak | 485.8663 | 2.86 | 1 | 1 | 9696-Other miscellaneous operational environmental limits (hydro and PS) | D1-Forced - Immediate | 500-Pumped Storage/Hydro
9696 | Other miscellaneous operational environmental limits (hydro and PS) | Regulatory; Safety; Environmental | Other Operating Environmental Limitations | D1 | Forced - Immediate | 2016 | Hydro | WA | 500 | Pumped Storage/Hydro | MRO | Summer | 1488.5347 | 2.86 | 1 | 1 | 9696-Other miscellaneous operational environmental limits (hydro and PS) | D1-Forced - Immediate | 500-Pumped Storage/Hydro
9696 | Other miscellaneous operational environmental limits (hydro and PS) | Regulatory; Safety; Environmental | Other Operating Environmental Limitations | D1 | Forced - Immediate | 2016 | Hydro | WA | 500 | Pumped Storage/Hydro | MRO | Summer | 1915.1367 | 3.8 | 1 | 1 | 9696-Other miscellaneous operational environmental limits (hydro and PS) | D1-Forced - Immediate | 500-Pumped Storage/Hydro
9696 | Other miscellaneous operational environmental limits (hydro and PS) | Regulatory; Safety; Environmental | Other Operating Environmental Limitations | U1 | Forced - Immediate | 2016 | Hydro | WA | 500 | Pumped Storage/Hydro | WECC | Summer | 100.625 | 37.5 | 1 | 1 | 9696-Other miscellaneous operational environmental limits (hydro and PS) | U1-Forced - Immediate | 500-Pumped Storage/Hydro
9696 | Other miscellaneous operational environmental limits (hydro and PS) | Regulatory; Safety; Environmental | Other Operating Environmental Limitations | U1 | Forced - Immediate | 2016 | Hydro | WA | 500 | Pumped Storage/Hydro | SERC | Summer | 1246.6664 | 340 | 4 | 4 | 9696-Other miscellaneous operational environmental limits (hydro and PS) | U1-Forced - Immediate | 500-Pumped Storage/Hydro
9696 | Other miscellaneous operational environmental limits (hydro and PS) | Regulatory; Safety; Environmental | Other Operating Environmental Limitations | D1 | Forced - Immediate | 2016 | Hydro | WA | 500 | Pumped Storage/Hydro | MRO | Summer | 1914.82 | 3.8 | 1 | 1 | 9696-Other miscellaneous operational environmental limits (hydro and PS) | D1-Forced - Immediate | 500-Pumped Storage/Hydro
9696 | Other miscellaneous operational environmental limits (hydro and PS) | Regulatory; Safety; Environmental | Other Operating Environmental Limitations | D1 | Forced - Immediate | 2016 | Hydro | WA | 500 | Pumped Storage/Hydro | MRO | Summer | 3177.4123 | 2.86 | 1 | 1 | 9696-Other miscellaneous operational environmental limits (hydro and PS) | D1-Forced - Immediate | 500-Pumped Storage/Hydro
9696 | Other miscellaneous operational environmental limits (hydro and PS) | Regulatory; Safety; Environmental | Other Operating Environmental Limitations | U1 | Forced - Immediate | 2016 | Hydro | WA | 500 | Pumped Storage/Hydro | SERC | Off-Peak | 1318.2143 | 28.42 | 1 | 1 | 9696-Other miscellaneous operational environmental limits (hydro and PS) | U1-Forced - Immediate | 500-Pumped Storage/Hydro
9696 | Other miscellaneous operational environmental limits (hydro and PS) | Regulatory; Safety; Environmental | Other Operating Environmental Limitations | D1 | Forced - Immediate | 2016 | Hydro | WA | 500 | Pumped Storage/Hydro | MRO | Off-Peak | 1880.593 | 2.86 | 1 | 1 | 9696-Other miscellaneous operational environmental limits (hydro and PS) | D1-Forced - Immediate | 500-Pumped Storage/Hydro
9696 | Other miscellaneous operational environmental limits (hydro and PS) | Regulatory; Safety; Environmental | Other Operating Environmental Limitations | U1 | Forced - Immediate | 2016 | Hydro | WA | 500 | Pumped Storage/Hydro | WECC | Summer | 61.25 | 37.5 | 1 | 1 | 9696-Other miscellaneous operational environmental limits (hydro and PS) | U1-Forced - Immediate | 500-Pumped Storage/Hydro
9696 | Other miscellaneous operational environmental limits (hydro and PS) | Regulatory; Safety; Environmental | Other Operating Environmental Limitations | D1 | Forced - Immediate | 2016 | Hydro | WA | 500 | Pumped Storage/Hydro | MRO | Summer | 3177.6507 | 2.86 | 1 | 1 | 9696-Other miscellaneous operational environmental limits (hydro and PS) | D1-Forced - Immediate | 500-Pumped Storage/Hydro
9696 | Other miscellaneous operational environmental limits (hydro and PS) | Regulatory; Safety; Environmental | Other Operating Environmental Limitations | U1 | Forced - Immediate | 2016 | Hydro | WA | 500 | Pumped Storage/Hydro | SERC | Summer | 8720.2807 | 39.74 | 1 | 1 | 9696-Other miscellaneous operational environmental limits (hydro and PS) | U1-Forced - Immediate | 500-Pumped Storage/Hydro
9720 | Other safety problems | Regulatory; Safety; Environmental | Safety | SF | Startup Failure | 2016 | Coal | CC | 100 | Fossil-Steam | RFC | Summer | 635.45 | 179 | 1 | 1 | 9720-Other safety problems | SF-Startup Failure | 100-Fossil-Steam
9720 | Other safety problems | Regulatory; Safety; Environmental | Safety | D1 | Forced - Immediate | 2016 | Coal | OS | 100 | Fossil-Steam | MRO | Winter | 8.2167 | 8.5 | 1 | 1 | 9720-Other safety problems | D1-Forced - Immediate | 100-Fossil-Steam
9720 | Other safety problems | Regulatory; Safety; Environmental | Safety | D1 | Forced - Immediate | 2016 | Coal | CC | 100 | Fossil-Steam | SERC | Winter | 220 | 22 | 1 | 1 | 9720-Other safety problems | D1-Forced - Immediate | 100-Fossil-Steam
9720 | Other safety problems | Regulatory; Safety; Environmental | Safety | U1 | Forced - Immediate | 2016 | Coal | CC | 100 | Fossil-Steam | RFC | Summer | 1061790.2831 | 311 | 1 | 1 | 9720-Other safety problems | U1-Forced - Immediate | 100-Fossil-Steam
9720 | Other safety problems | Regulatory; Safety; Environmental | Safety | D1 | Forced - Immediate | 2016 | Coal | LI | 100 | Fossil-Steam | MRO | Summer | 5592.6 | 239 | 1 | 1 | 9720-Other safety problems | D1-Forced - Immediate | 100-Fossil-Steam
9720 | Other safety problems | Regulatory; Safety; Environmental | Safety | D1 | Forced - Immediate | 2016 | Coal | OS | 100 | Fossil-Steam | MRO | Winter | 18.8583 | 15.5 | 1 | 1 | 9720-Other safety problems | D1-Forced - Immediate | 100-Fossil-Steam
9720 | Other safety problems | Regulatory; Safety; Environmental | Safety | U1 | Forced - Immediate | 2016 | Gas | GG | 100 | Fossil-Steam | SERC | Summer | 26.25 | 15 | 1 | 1 | 9720-Other safety problems | U1-Forced - Immediate | 100-Fossil-Steam
9720 | Other safety problems | Regulatory; Safety; Environmental | Safety | U1 | Forced - Immediate | 2016 | Gas | GG | 300 | Gas Turbine/Jet Engine (Simple Cycle Operation) | SERC | Summer | 477 | 180 | 1 | 1 | 9720-Other safety problems | U1-Forced - Immediate | 300-Gas Turbine/Jet Engine (Simple Cycle Operation)
9720 | Other safety problems | Regulatory; Safety; Environmental | Safety | U1 | Forced - Immediate | 2016 | Gas | GG | 300 | Gas Turbine/Jet Engine (Simple Cycle Operation) | TRE | Winter | 28.5 | 38 | 1 | 1 | 9720-Other safety problems | U1-Forced - Immediate | 300-Gas Turbine/Jet Engine (Simple Cycle Operation)
9720 | Other safety problems | Regulatory; Safety; Environmental | Safety | U1 | Forced - Immediate | 2016 | Gas | GG | 300 | Gas Turbine/Jet Engine (Simple Cycle Operation) | SERC | Summer | 60.375 | 34.5 | 1 | 1 | 9720-Other safety problems | U1-Forced - Immediate | 300-Gas Turbine/Jet Engine (Simple Cycle Operation)
9720 | Other safety problems | Regulatory; Safety; Environmental | Safety | U1 | Forced - Immediate | 2016 | Gas | GG | 300 | Gas Turbine/Jet Engine (Simple Cycle Operation) | NPCC | Summer | 22.1667 | 38 | 1 | 1 | 9720-Other safety problems | U1-Forced - Immediate | 300-Gas Turbine/Jet Engine (Simple Cycle Operation)
9720 | Other safety problems | Regulatory; Safety; Environmental | Safety | U1 | Forced - Immediate | 2016 | Gas | GG | 300 | Gas Turbine/Jet Engine (Simple Cycle Operation) | SERC | Summer | 247.9166 | 175 | 1 | 1 | 9720-Other safety problems | U1-Forced - Immediate | 300-Gas Turbine/Jet Engine (Simple Cycle Operation)
9720 | Other safety problems | Regulatory; Safety; Environmental | Safety | U1 | Forced - Immediate | 2016 | Gas | GG | 300 | Gas Turbine/Jet Engine (Simple Cycle Operation) | WECC | Off-Peak | 4240 | 40 | 3 | 3 | 9720-Other safety problems | U1-Forced - Immediate | 300-Gas Turbine/Jet Engine (Simple Cycle Operation)
9720 | Other safety problems | Regulatory; Safety; Environmental | Safety | U3 | Forced - Postponed | 2016 | Hydro | WA | 500 | Pumped Storage/Hydro | NPCC | Winter | 6.9866 | 26.2 | 2 | 2 | 9720-Other safety problems | U3-Forced - Postponed | 500-Pumped Storage/Hydro
9720 | Other safety problems | Regulatory; Safety; Environmental | Safety | U1 | Forced - Immediate | 2016 | Hydro | WA | 500 | Pumped Storage/Hydro | NPCC | Winter | 440.3466 | 107.84 | 1 | 1 | 9720-Other safety problems | U1-Forced - Immediate | 500-Pumped Storage/Hydro
9720 | Other safety problems | Regulatory; Safety; Environmental | Safety | U1 | Forced - Immediate | 2016 | Hydro | WA | 500 | Pumped Storage/Hydro | TRE | Off-Peak | 250 | 30 | 1 | 1 | 9720-Other safety problems | U1-Forced - Immediate | 500-Pumped Storage/Hydro
9720 | Other safety problems | Regulatory; Safety; Environmental | Safety | U1 | Forced - Immediate | 2016 | Hydro | WA | 500 | Pumped Storage/Hydro | RFC | Summer | 50.35 | 19 | 1 | 1 | 9720-Other safety problems | U1-Forced - Immediate | 500-Pumped Storage/Hydro
9720 | Other safety problems | Regulatory; Safety; Environmental | Safety | U3 | Forced - Postponed | 2016 | Hydro | WA | 500 | Pumped Storage/Hydro | NPCC | Winter | 7.0133 | 26.3 | 2 | 2 | 9720-Other safety problems | U3-Forced - Postponed | 500-Pumped Storage/Hydro
9720 | Other safety problems | Regulatory; Safety; Environmental | Safety | D2 | Forced - Delayed | 2016 | Gas | GG | 850 | Combined Cycle Block | SERC | Off-Peak | 439.8998 | 249 | 1 | 1 | 9720-Other safety problems | D2-Forced - Delayed | 850-Combined Cycle Block
9720 | Other safety problems | Regulatory; Safety; Environmental | Safety | D1 | Forced - Immediate | 2016 | Gas | GG | 850 | Combined Cycle Block | RFC | Summer | 20 | 10 | 1 | 1 | 9720-Other safety problems | D1-Forced - Immediate | 850-Combined Cycle Block
9720 | Other safety problems | Regulatory; Safety; Environmental | Safety | U1 | Forced - Immediate | 2016 | Gas | GG | 850 | Combined Cycle Block | NPCC | Off-Peak | 1861.0998 | 301.8 | 1 | 1 | 9720-Other safety problems | U1-Forced - Immediate | 850-Combined Cycle Block
9720 | Other safety problems | Regulatory; Safety; Environmental | Safety | D1 | Forced - Immediate | 2016 | Gas | OG | 850 | Combined Cycle Block | MRO | Off-Peak | 162.4 | 58 | 1 | 1 | 9720-Other safety problems | D1-Forced - Immediate | 850-Combined Cycle Block
9720 | Other safety problems | Regulatory; Safety; Environmental | Safety | U1 | Forced - Immediate | 2016 | Gas | GG | 851 | CC GT units | NPCC | Off-Peak | 791.3 | 193 | 1 | 1 | 9720-Other safety problems | U1-Forced - Immediate | 851-CC GT units
9720 | Other safety problems | Regulatory; Safety; Environmental | Safety | U1 | Forced - Immediate | 2016 | Gas | GG | 851 | CC GT units | NPCC | Off-Peak | 513.3333 | 175 | 1 | 1 | 9720-Other safety problems | U1-Forced - Immediate | 851-CC GT units
9720 | Other safety problems | Regulatory; Safety; Environmental | Safety | U1 | Forced - Immediate | 2016 | Waste Heat | WH | 852 | CC steam units | NPCC | Off-Peak | 620.0333 | 178 | 1 | 1 | 9720-Other safety problems | U1-Forced - Immediate | 852-CC steam units
9900 | Operator error | Personnel Errors | Personnel Errors | D1 | Forced - Immediate | 2016 | Coal | CC | 100 | Fossil-Steam | WECC | Off-Peak | 0.175 | 0.3 | 1 | 1 | 9900-Operator error | D1-Forced - Immediate | 100-Fossil-Steam
9900 | Operator error | Personnel Errors | Personnel Errors | D1 | Forced - Immediate | 2016 | Coal | CC | 100 | Fossil-Steam | MRO | Off-Peak | 86.8266 | 59.2 | 1 | 1 | 9900-Operator error | D1-Forced - Immediate | 100-Fossil-Steam
9900 | Operator error | Personnel Errors | Personnel Errors | D1 | Forced - Immediate | 2016 | Coal | CC | 100 | Fossil-Steam | SERC | Off-Peak | 211.2 | 192 | 1 | 1 | 9900-Operator error | D1-Forced - Immediate | 100-Fossil-Steam
9900 | Operator error | Personnel Errors | Personnel Errors | D1 | Forced - Immediate | 2016 | Coal | CC | 100 | Fossil-Steam | SERC | Off-Peak | 4619.2167 | 29 | 1 | 1 | 9900-Operator error | D1-Forced - Immediate | 100-Fossil-Steam
9900 | Operator error | Personnel Errors | Personnel Errors | D1 | Forced - Immediate | 2016 | Coal | CC | 100 | Fossil-Steam | MRO | Summer | 59.15 | 91 | 1 | 1 | 9900-Operator error | D1-Forced - Immediate | 100-Fossil-Steam
9900 | Operator error | Personnel Errors | Personnel Errors | D1 | Forced - Immediate | 2016 | Coal | CC | 100 | Fossil-Steam | MRO | Summer | 2259.3666 | 161 | 1 | 1 | 9900-Operator error | D1-Forced - Immediate | 100-Fossil-Steam
9900 | Operator error | Personnel Errors | Personnel Errors | D1 | Forced - Immediate | 2016 | Coal | CC | 100 | Fossil-Steam | SERC | Winter | 31.6664 | 475 | 1 | 1 | 9900-Operator error | D1-Forced - Immediate | 100-Fossil-Steam
9900 | Operator error | Personnel Errors | Personnel Errors | SF | Startup Failure | 2016 | Coal | CC | 100 | Fossil-Steam | SERC | Summer | 3219.8663 | 589 | 1 | 1 | 9900-Operator error | SF-Startup Failure | 100-Fossil-Steam
9900 | Operator error | Personnel Errors | Personnel Errors | U1 | Forced - Immediate | 2016 | Coal | CC | 100 | Fossil-Steam | SERC | Off-Peak | 247.0498 | 243 | 1 | 1 | 9900-Operator error | U1-Forced - Immediate | 100-Fossil-Steam
9900 | Operator error | Personnel Errors | Personnel Errors | U1 | Forced - Immediate | 2016 | Coal | CC | 100 | Fossil-Steam | RFC | Off-Peak | 471.2499 | 195 | 1 | 1 | 9900-Operator error | U1-Forced - Immediate | 100-Fossil-Steam
9900 | Operator error | Personnel Errors | Personnel Errors | U1 | Forced - Immediate | 2016 | Coal | CC | 100 | Fossil-Steam | SERC | Off-Peak | 533.2664 | 842 | 1 | 1 | 9900-Operator error | U1-Forced - Immediate | 100-Fossil-Steam
9900 | Operator error | Personnel Errors | Personnel Errors | U1 | Forced - Immediate | 2016 | Coal | CC | 100 | Fossil-Steam | RFC | Off-Peak | 1498.4663 | 532 | 1 | 1 | 9900-Operator error | U1-Forced - Immediate | 100-Fossil-Steam
9900 | Operator error | Personnel Errors | Personnel Errors | D1 | Forced - Immediate | 2016 | Coal | CC | 100 | Fossil-Steam | WECC | Off-Peak | 0.25 | 0.3 | 1 | 1 | 9900-Operator error | D1-Forced - Immediate | 100-Fossil-Steam
9900 | Operator error | Personnel Errors | Personnel Errors | D1 | Forced - Immediate | 2016 | Coal | CC | 100 | Fossil-Steam | RFC | Off-Peak | 67.2099 | 183.3 | 1 | 1 | 9900-Operator error | D1-Forced - Immediate | 100-Fossil-Steam
9900 | Operator error | Personnel Errors | Personnel Errors | D1 | Forced - Immediate | 2016 | Coal | CC | 100 | Fossil-Steam | WECC | Summer | 1.3333 | 8 | 1 | 1 | 9900-Operator error | D1-Forced - Immediate | 100-Fossil-Steam
9900 | Operator error | Personnel Errors | Personnel Errors | D1 | Forced - Immediate | 2016 | Coal | CC | 100 | Fossil-Steam | SERC | Summer | 19.4333 | 11 | 1 | 1 | 9900-Operator error | D1-Forced - Immediate | 100-Fossil-Steam
9900 | Operator error | Personnel Errors | Personnel Errors | D1 | Forced - Immediate | 2016 | Coal | CC | 100 | Fossil-Steam | SERC | Summer | 86.7167 | 11 | 1 | 1 | 9900-Operator error | D1-Forced - Immediate | 100-Fossil-Steam
9900 | Operator error | Personnel Errors | Personnel Errors | D1 | Forced - Immediate | 2016 | Coal | CC | 100 | Fossil-Steam | WECC | Summer | 96.5 | 193 | 1 | 1 | 9900-Operator error | D1-Forced - Immediate | 100-Fossil-Steam
9900 | Operator error | Personnel Errors | Personnel Errors | D1 | Forced - Immediate | 2016 | Coal | CC | 100 | Fossil-Steam | MRO | Summer | 2538.4164 | 415 | 1 | 1 | 9900-Operator error | D1-Forced - Immediate | 100-Fossil-Steam
9900 | Operator error | Personnel Errors | Personnel Errors | D1 | Forced - Immediate | 2016 | Coal | CC | 100 | Fossil-Steam | SERC | Winter | 434.4999 | 237 | 1 | 1 | 9900-Operator error | D1-Forced - Immediate | 100-Fossil-Steam
9900 | Operator error | Personnel Errors | Personnel Errors | D1 | Forced - Immediate | 2016 | Gas | GG | 100 | Fossil-Steam | NPCC | Winter | 40.8333 | 175 | 1 | 1 | 9900-Operator error | D1-Forced - Immediate | 100-Fossil-Steam
9900 | Operator error | Personnel Errors | Personnel Errors | D1 | Forced - Immediate | 2016 | Gas | GG | 100 | Fossil-Steam | NPCC | Winter | 204.9999 | 150 | 1 | 1 | 9900-Operator error | D1-Forced - Immediate | 100-Fossil-Steam
9900 | Operator error | Personnel Errors | Personnel Errors | U1 | Forced - Immediate | 2016 | Coal | CC | 100 | Fossil-Steam | RFC | Off-Peak | 69.6666 | 55 | 1 | 1 | 9900-Operator error | U1-Forced - Immediate | 100-Fossil-Steam
9900 | Operator error | Personnel Errors | Personnel Errors | U1 | Forced - Immediate | 2016 | Coal | CC | 100 | Fossil-Steam | SERC | Off-Peak | 219.2833 | 223 | 1 | 1 | 9900-Operator error | U1-Forced - Immediate | 100-Fossil-Steam
9900 | Operator error | Personnel Errors | Personnel Errors | U1 | Forced - Immediate | 2016 | Coal | CC | 100 | Fossil-Steam | WECC | Off-Peak | 546.6666 | 100 | 1 | 1 | 9900-Operator error | U1-Forced - Immediate | 100-Fossil-Steam
9900 | Operator error | Personnel Errors | Personnel Errors | U1 | Forced - Immediate | 2016 | Coal | CC | 100 | Fossil-Steam | TRE | Off-Peak | 971.8331 | 595 | 1 | 1 | 9900-Operator error | U1-Forced - Immediate | 100-Fossil-Steam
9900 | Operator error | Personnel Errors | Personnel Errors | U1 | Forced - Immediate | 2016 | Coal | CC | 100 | Fossil-Steam | SERC | Off-Peak | 1000.0999 | 411 | 1 | 1 | 9900-Operator error | U1-Forced - Immediate | 100-Fossil-Steam
9900 | Operator error | Personnel Errors | Personnel Errors | U1 | Forced - Immediate | 2016 | Coal | CC | 100 | Fossil-Steam | SERC | Off-Peak | 1578.5498 | 723 | 1 | 1 | 9900-Operator error | U1-Forced - Immediate | 100-Fossil-Steam
9900 | Operator error | Personnel Errors | Personnel Errors | U1 | Forced - Immediate | 2016 | Coal | CC | 100 | Fossil-Steam | MRO | Off-Peak | 1619.2 | 352 | 1 | 1 | 9900-Operator error | U1-Forced - Immediate | 100-Fossil-Steam
9900 | Operator error | Personnel Errors | Personnel Errors | D1 | Forced - Immediate | 2016 | Coal | CC | 100 | Fossil-Steam | SERC | Off-Peak | 36.6666 | 100 | 1 | 1 | 9900-Operator error | D1-Forced - Immediate | 100-Fossil-Steam
9900 | Operator error | Personnel Errors | Personnel Errors | D1 | Forced - Immediate | 2016 | Coal | CC | 100 | Fossil-Steam | SERC | Off-Peak | 97.9333 | 226 | 1 | 1 | 9900-Operator error | D1-Forced - Immediate | 100-Fossil-Steam
9900 | Operator error | Personnel Errors | Personnel Errors | D1 | Forced - Immediate | 2016 | Coal | CC | 100 | Fossil-Steam | RFC | Off-Peak | 282.795 | 110.9 | 1 | 1 | 9900-Operator error | D1-Forced - Immediate | 100-Fossil-Steam
9900 | Operator error | Personnel Errors | Personnel Errors | D1 | Forced - Immediate | 2016 | Coal | CC | 100 | Fossil-Steam | RFC | Summer | 197.775 | 43.95 | 1 | 1 | 9900-Operator error | D1-Forced - Immediate | 100-Fossil-Steam
9900 | Operator error | Personnel Errors | Personnel Errors | D1 | Forced - Immediate | 2016 | Coal | CC | 100 | Fossil-Steam | RFC | Summer | 420.08 | 105.02 | 1 | 1 | 9900-Operator error | D1-Forced - Immediate | 100-Fossil-Steam
9900 | Operator error | Personnel Errors | Personnel Errors | D1 | Forced - Immediate | 2016 | Coal | CC | 100 | Fossil-Steam | RFC | Summer | 443.7333 | 208 | 1 | 1 | 9900-Operator error | D1-Forced - Immediate | 100-Fossil-Steam
9900 | Operator error | Personnel Errors | Personnel Errors | D1 | Forced - Immediate | 2016 | Coal | CC | 100 | Fossil-Steam | WECC | Winter | 1 | 1 | 1 | 1 | 9900-Operator error | D1-Forced - Immediate | 100-Fossil-Steam
9900 | Operator error | Personnel Errors | Personnel Errors | D1 | Forced - Immediate | 2016 | Coal | CC | 100 | Fossil-Steam | RFC | Winter | 33.2667 | 4 | 1 | 1 | 9900-Operator error | D1-Forced - Immediate | 100-Fossil-Steam
9900 | Operator error | Personnel Errors | Personnel Errors | D1 | Forced - Immediate | 2016 | Coal | CC | 100 | Fossil-Steam | MRO | Winter | 3571.9998 | 456 | 1 | 1 | 9900-Operator error | D1-Forced - Immediate | 100-Fossil-Steam
9900 | Operator error | Personnel Errors | Personnel Errors | D1 | Forced - Immediate | 2016 | Coal | CC | 100 | Fossil-Steam | MRO | Winter | 7087.0333 | 98 | 1 | 1 | 9900-Operator error | D1-Forced - Immediate | 100-Fossil-Steam
9900 | Operator error | Personnel Errors | Personnel Errors | SF | Startup Failure | 2016 | Coal | CC | 100 | Fossil-Steam | MRO | Summer | 1504.2 | 654 | 1 | 1 | 9900-Operator error | SF-Startup Failure | 100-Fossil-Steam
9900 | Operator error | Personnel Errors | Personnel Errors | SF | Startup Failure | 2016 | Coal | LI | 100 | Fossil-Steam | MRO | Winter | 8265.833 | 455 | 1 | 1 | 9900-Operator error | SF-Startup Failure | 100-Fossil-Steam
9900 | Operator error | Personnel Errors | Personnel Errors | U1 | Forced - Immediate | 2016 | Coal | CC | 100 | Fossil-Steam | MRO | Off-Peak | 186.45 | 339 | 1 | 1 | 9900-Operator error | U1-Forced - Immediate | 100-Fossil-Steam
9900 | Operator error | Personnel Errors | Personnel Errors | U1 | Forced - Immediate | 2016 | Coal | CC | 100 | Fossil-Steam | WECC | Off-Peak | 1459.4164 | 415 | 1 | 1 | 9900-Operator error | U1-Forced - Immediate | 100-Fossil-Steam
9900 | Operator error | Personnel Errors | Personnel Errors | U1 | Forced - Immediate | 2016 | Coal | CC | 100 | Fossil-Steam | MRO | Off-Peak | 2061.1662 | 745 | 1 | 1 | 9900-Operator error | U1-Forced - Immediate | 100-Fossil-Steam
9900 | Operator error | Personnel Errors | Personnel Errors | U1 | Forced - Immediate | 2016 | Coal | CC | 100 | Fossil-Steam | MRO | Off-Peak | 3491.25 | 665 | 1 | 1 | 9900-Operator error | U1-Forced - Immediate | 100-Fossil-Steam
9900 | Operator error | Personnel Errors | Personnel Errors | U1 | Forced - Immediate | 2016 | Coal | CC | 100 | Fossil-Steam | SERC | Off-Peak | 3831.9 | 723 | 1 | 1 | 9900-Operator error | U1-Forced - Immediate | 100-Fossil-Steam
9900 | Operator error | Personnel Errors | Personnel Errors | U1 | Forced - Immediate | 2016 | Coal | CC | 100 | Fossil-Steam | MRO | Summer | 34.86 | 49.8 | 1 | 1 | 9900-Operator error | U1-Forced - Immediate | 100-Fossil-Steam
9900 | Operator error | Personnel Errors | Personnel Errors | U1 | Forced - Immediate | 2016 | Coal | CC | 100 | Fossil-Steam | SERC | Summer | 155.15 | 107 | 1 | 1 | 9900-Operator error | U1-Forced - Immediate | 100-Fossil-Steam
9900 | Operator error | Personnel Errors | Personnel Errors | D1 | Forced - Immediate | 2016 | Coal | CC | 100 | Fossil-Steam | WECC | Off-Peak | 0.25 | 0.25 | 1 | 1 | 9900-Operator error | D1-Forced - Immediate | 100-Fossil-Steam
9900 | Operator error | Personnel Errors | Personnel Errors | D1 | Forced - Immediate | 2016 | Coal | CC | 100 | Fossil-Steam | SERC | Off-Peak | 76.6666 | 100 | 1 | 1 | 9900-Operator error | D1-Forced - Immediate | 100-Fossil-Steam
9900 | Operator error | Personnel Errors | Personnel Errors | D1 | Forced - Immediate | 2016 | Coal | CC | 100 | Fossil-Steam | SERC | Off-Peak | 93.5997 | 432 | 1 | 1 | 9900-Operator error | D1-Forced - Immediate | 100-Fossil-Steam
9900 | Operator error | Personnel Errors | Personnel Errors | D1 | Forced - Immediate | 2016 | Coal | CC | 100 | Fossil-Steam | RFC | Off-Peak | 258.06 | 101.2 | 1 | 1 | 9900-Operator error | D1-Forced - Immediate | 100-Fossil-Steam
9900 | Operator error | Personnel Errors | Personnel Errors | D1 | Forced - Immediate | 2016 | Coal | CC | 100 | Fossil-Steam | SERC | Summer | 119 | 34 | 1 | 1 | 9900-Operator error | D1-Forced - Immediate | 100-Fossil-Steam
9900 | Operator error | Personnel Errors | Personnel Errors | D1 | Forced - Immediate | 2016 | Coal | CC | 100 | Fossil-Steam | SERC | Summer | 148.1995 | 684 | 1 | 1 | 9900-Operator error | D1-Forced - Immediate | 100-Fossil-Steam
9900 | Operator error | Personnel Errors | Personnel Errors | D1 | Forced - Immediate | 2016 | Coal | CC | 100 | Fossil-Steam | WECC | Winter | 0.3 | 0.3 | 1 | 1 | 9900-Operator error | D1-Forced - Immediate | 100-Fossil-Steam
9900 | Operator error | Personnel Errors | Personnel Errors | D1 | Forced - Immediate | 2016 | Coal | CC | 100 | Fossil-Steam | SERC | Winter | 113.8329 | 683 | 1 | 1 | 9900-Operator error | D1-Forced - Immediate | 100-Fossil-Steam
9900 | Operator error | Personnel Errors | Personnel Errors | D1 | Forced - Immediate | 2016 | Coal | CC | 100 | Fossil-Steam | SERC | Winter | 1259.05 | 14.9 | 1 | 1 | 9900-Operator error | D1-Forced - Immediate | 100-Fossil-Steam
9900 | Operator error | Personnel Errors | Personnel Errors | D1 | Forced - Immediate | 2016 | Coal | CC | 100 | Fossil-Steam | MRO | Winter | 3263.2499 | 171 | 1 | 1 | 9900-Operator error | D1-Forced - Immediate | 100-Fossil-Steam
9900 | Operator error | Personnel Errors | Personnel Errors | U1 | Forced - Immediate | 2016 | Coal | CC | 100 | Fossil-Steam | SERC | Off-Peak | 34.3093 | 73.52 | 1 | 1 | 9900-Operator error | U1-Forced - Immediate | 100-Fossil-Steam
9900 | Operator error | Personnel Errors | Personnel Errors | U1 | Forced - Immediate | 2016 | Coal | CC | 100 | Fossil-Steam | SERC | Off-Peak | 291.3997 | 437.1 | 1 | 1 | 9900-Operator error | U1-Forced - Immediate | 100-Fossil-Steam
9900 | Operator error | Personnel Errors | Personnel Errors | U1 | Forced - Immediate | 2016 | Coal | CC | 100 | Fossil-Steam | MRO | Off-Peak | 304.98 | 358.8 | 1 | 1 | 9900-Operator error | U1-Forced - Immediate | 100-Fossil-Steam
9900 | Operator error | Personnel Errors | Personnel Errors | D1 | Forced - Immediate | 2016 | Coal | CC | 100 | Fossil-Steam | WECC | Off-Peak | 8.75 | 15 | 1 | 1 | 9900-Operator error | D1-Forced - Immediate | 100-Fossil-Steam
9900 | Operator error | Personnel Errors | Personnel Errors | D1 | Forced - Immediate | 2016 | Coal | CC | 100 | Fossil-Steam | RFC | Off-Peak | 298.35 | 117 | 1 | 1 | 9900-Operator error | D1-Forced - Immediate | 100-Fossil-Steam
9900 | Operator error | Personnel Errors | Personnel Errors | D1 | Forced - Immediate | 2016 | Coal | CC | 100 | Fossil-Steam | SERC | Off-Peak | 3879.6665 | 226 | 1 | 1 | 9900-Operator error | D1-Forced - Immediate | 100-Fossil-Steam
9900 | Operator error | Personnel Errors | Personnel Errors | D1 | Forced - Immediate | 2016 | Coal | CC | 100 | Fossil-Steam | WECC | Summer | 0.5 | 0.5 | 1 | 1 | 9900-Operator error | D1-Forced - Immediate | 100-Fossil-Steam
9900 | Operator error | Personnel Errors | Personnel Errors | D1 | Forced - Immediate | 2016 | Coal | CC | 100 | Fossil-Steam | SERC | Summer | 2 | 2 | 1 | 1 | 9900-Operator error | D1-Forced - Immediate | 100-Fossil-Steam
9900 | Operator error | Personnel Errors | Personnel Errors | D1 | Forced - Immediate | 2016 | Coal | CC | 100 | Fossil-Steam | SERC | Summer | 33.25 | 15 | 1 | 1 | 9900-Operator error | D1-Forced - Immediate | 100-Fossil-Steam
9900 | Operator error | Personnel Errors | Personnel Errors | D1 | Forced - Immediate | 2016 | Coal | CC | 100 | Fossil-Steam | MRO | Summer | 70 | 70 | 1 | 1 | 9900-Operator error | D1-Forced - Immediate | 100-Fossil-Steam
9900 | Operator error | Personnel Errors | Personnel Errors | D1 | Forced - Immediate | 2016 | Coal | CC | 100 | Fossil-Steam | SERC | Summer | 80.3833 | 7 | 1 | 1 | 9900-Operator error | D1-Forced - Immediate | 100-Fossil-Steam
9900 | Operator error | Personnel Errors | Personnel Errors | D1 | Forced - Immediate | 2016 | Coal | CC | 100 | Fossil-Steam | SERC | Winter | 46.935 | 14.9 | 1 | 1 | 9900-Operator error | D1-Forced - Immediate | 100-Fossil-Steam
9900 | Operator error | Personnel Errors | Personnel Errors | D1 | Forced - Immediate | 2016 | Gas | GG | 100 | Fossil-Steam | SERC | Winter | 9.9167 | 35 | 1 | 1 | 9900-Operator error | D1-Forced - Immediate | 100-Fossil-Steam
9900 | Operator error | Personnel Errors | Personnel Errors | U1 | Forced - Immediate | 2016 | Coal | CC | 100 | Fossil-Steam | SERC | Off-Peak | 578.3331 | 347 | 1 | 1 | 9900-Operator error | U1-Forced - Immediate | 100-Fossil-Steam
9900 | Operator error | Personnel Errors | Personnel Errors | U1 | Forced - Immediate | 2016 | Coal | CC | 100 | Fossil-Steam | SERC | Off-Peak | 1144.9995 | 687 | 1 | 1 | 9900-Operator error | U1-Forced - Immediate | 100-Fossil-Steam
9900 | Operator error | Personnel Errors | Personnel Errors | D1 | Forced - Immediate | 2016 | Coal | CC | 100 | Fossil-Steam | SERC | Off-Peak | 125.7664 | 686 | 1 | 1 | 9900-Operator error | D1-Forced - Immediate | 100-Fossil-Steam
9900 | Operator error | Personnel Errors | Personnel Errors | D1 | Forced - Immediate | 2016 | Coal | CC | 100 | Fossil-Steam | SERC | Off-Peak | 234 | 360 | 1 | 1 | 9900-Operator error | D1-Forced - Immediate | 100-Fossil-Steam
9900 | Operator error | Personnel Errors | Personnel Errors | D1 | Forced - Immediate | 2016 | Coal | CC | 100 | Fossil-Steam | WECC | Off-Peak | 1.0625 | 0.25 | 1 | 1 | 9900-Operator error | D1-Forced - Immediate | 100-Fossil-Steam
9900 | Operator error | Personnel Errors | Personnel Errors | D1 | Forced - Immediate | 2016 | Coal | CC | 100 | Fossil-Steam | SERC | Off-Peak | 48.9665 | 226 | 1 | 1 | 9900-Operator error | D1-Forced - Immediate | 100-Fossil-Steam
9900 | Operator error | Personnel Errors | Personnel Errors | D1 | Forced - Immediate | 2016 | Coal | CC | 100 | Fossil-Steam | SERC | Summer | 25.0833 | 7 | 1 | 1 | 9900-Operator error | D1-Forced - Immediate | 100-Fossil-Steam
9900 | Operator error | Personnel Errors | Personnel Errors | D1 | Forced - Immediate | 2016 | Coal | CC | 100 | Fossil-Steam | SERC | Summer | 113.25 | 151 | 1 | 1 | 9900-Operator error | D1-Forced - Immediate | 100-Fossil-Steam
9900 | Operator error | Personnel Errors | Personnel Errors | D1 | Forced - Immediate | 2016 | Coal | CC | 100 | Fossil-Steam | WECC | Winter | 0.5 | 1.5 | 1 | 1 | 9900-Operator error | D1-Forced - Immediate | 100-Fossil-Steam
9900 | Operator error | Personnel Errors | Personnel Errors | D1 | Forced - Immediate | 2016 | Coal | CC | 100 | Fossil-Steam | RFC | Winter | 8.4667 | 4 | 1 | 1 | 9900-Operator error | D1-Forced - Immediate | 100-Fossil-Steam
9900 | Operator error | Personnel Errors | Personnel Errors | D1 | Forced - Immediate | 2016 | Coal | CC | 100 | Fossil-Steam | RFC | Winter | 8.9333 | 4 | 1 | 1 | 9900-Operator error | D1-Forced - Immediate | 100-Fossil-Steam
9900 | Operator error | Personnel Errors | Personnel Errors | D1 | Forced - Immediate | 2016 | Coal | CC | 100 | Fossil-Steam | MRO | Winter | 96.8333 | 83 | 1 | 1 | 9900-Operator error | D1-Forced - Immediate | 100-Fossil-Steam
9900 | Operator error | Personnel Errors | Personnel Errors | D1 | Forced - Immediate | 2016 | Coal | CC | 100 | Fossil-Steam | MRO | Winter | 1190.1665 | 386 | 1 | 1 | 9900-Operator error | D1-Forced - Immediate | 100-Fossil-Steam
9900 | Operator error | Personnel Errors | Personnel Errors | D1 | Forced - Immediate | 2016 | Coal | OS | 100 | Fossil-Steam | SERC | Summer | 43.75 | 1.75 | 1 | 1 | 9900-Operator error | D1-Forced - Immediate | 100-Fossil-Steam
9900 | Operator error | Personnel Errors | Personnel Errors | D1 | Forced - Immediate | 2016 | Other | WD | 100 | Fossil-Steam | NPCC | Off-Peak | 30.8668 | 31.39 | 1 | 1 | 9900-Operator error | D1-Forced - Immediate | 100-Fossil-Steam
9900 | Operator error | Personnel Errors | Personnel Errors | U1 | Forced - Immediate | 2016 | Coal | CC | 100 | Fossil-Steam | SERC | Off-Peak | 102.5665 | 362 | 1 | 1 | 9900-Operator error | U1-Forced - Immediate | 100-Fossil-Steam
9900 | Operator error | Personnel Errors | Personnel Errors | U1 | Forced - Immediate | 2016 | Coal | CC | 100 | Fossil-Steam | SERC | Off-Peak | 1391.9999 | 261 | 1 | 1 | 9900-Operator error | U1-Forced - Immediate | 100-Fossil-Steam
9900 | Operator error | Personnel Errors | Personnel Errors | U1 | Forced - Immediate | 2016 | Coal | CC | 100 | Fossil-Steam | SERC | Off-Peak | 1663.1666 | 170 | 1 | 1 | 9900-Operator error | U1-Forced - Immediate | 100-Fossil-Steam
9900 | Operator error | Personnel Errors | Personnel Errors | U1 | Forced - Immediate | 2016 | Coal | CC | 100 | Fossil-Steam | RFC | Off-Peak | 1882.033 | 431 | 1 | 1 | 9900-Operator error | U1-Forced - Immediate | 100-Fossil-Steam
9900 | Operator error | Personnel Errors | Personnel Errors | D1 | Forced - Immediate | 2016 | Coal | CC | 100 | Fossil-Steam | WECC | Off-Peak | 0.2 | 0.3 | 1 | 1 | 9900-Operator error | D1-Forced - Immediate | 100-Fossil-Steam
9900 | Operator error | Personnel Errors | Personnel Errors | D1 | Forced - Immediate | 2016 | Coal | CC | 100 | Fossil-Steam | WECC | Off-Peak | 5 | 30 | 1 | 1 | 9900-Operator error | D1-Forced - Immediate | 100-Fossil-Steam
9900 | Operator error | Personnel Errors | Personnel Errors | D1 | Forced - Immediate | 2016 | Coal | CC | 100 | Fossil-Steam | WECC | Summer | 0.16667 | 0.5 | 1 | 1 | 9900-Operator error | D1-Forced - Immediate | 100-Fossil-Steam
9900 | Operator error | Personnel Errors | Personnel Errors | D1 | Forced - Immediate | 2016 | Coal | CC | 100 | Fossil-Steam | SERC | Summer | 14.5 | 10 | 1 | 1 | 9900-Operator error | D1-Forced - Immediate | 100-Fossil-Steam
9900 | Operator error | Personnel Errors | Personnel Errors | D1 | Forced - Immediate | 2016 | Coal | CC | 100 | Fossil-Steam | WECC | Winter | 1.25 | 1 | 1 | 1 | 9900-Operator error | D1-Forced - Immediate | 100-Fossil-Steam
9900 | Operator error | Personnel Errors | Personnel Errors | D1 | Forced - Immediate | 2016 | Coal | CC | 100 | Fossil-Steam | SERC | Winter | 3388.77 | 9.9 | 1 | 1 | 9900-Operator error | D1-Forced - Immediate | 100-Fossil-Steam
9900 | Operator error | Personnel Errors | Personnel Errors | D2 | Forced - Delayed | 2016 | Coal | CC | 100 | Fossil-Steam | RFC | Summer | 104.9417 | 25.7 | 1 | 1 | 9900-Operator error | D2-Forced - Delayed | 100-Fossil-Steam
9900 | Operator error | Personnel Errors | Personnel Errors | SF | Startup Failure | 2016 | Coal | CC | 100 | Fossil-Steam | SERC | Summer | 113.1665 | 485 | 1 | 1 | 9900-Operator error | SF-Startup Failure | 100-Fossil-Steam
9900 | Operator error | Personnel Errors | Personnel Errors | U1 | Forced - Immediate | 2016 | Coal | CC | 100 | Fossil-Steam | SERC | Off-Peak | 40.436 | 73.52 | 1 | 1 | 9900-Operator error | U1-Forced - Immediate | 100-Fossil-Steam
9900 | Operator error | Personnel Errors | Personnel Errors | U1 | Forced - Immediate | 2016 | Coal | CC | 100 | Fossil-Steam | MRO | Off-Peak | 275.0798 | 358.8 | 1 | 1 | 9900-Operator error | U1-Forced - Immediate | 100-Fossil-Steam
9900 | Operator error | Personnel Errors | Personnel Errors | U1 | Forced - Immediate | 2016 | Coal | CC | 100 | Fossil-Steam | MRO | Off-Peak | 310.9598 | 358.8 | 1 | 1 | 9900-Operator error | U1-Forced - Immediate | 100-Fossil-Steam
9900 | Operator error | Personnel Errors | Personnel Errors | U1 | Forced - Immediate | 2016 | Coal | CC | 100 | Fossil-Steam | SERC | Off-Peak | 1088 | 170 | 1 | 1 | 9900-Operator error | U1-Forced - Immediate | 100-Fossil-Steam
9900 | Operator error | Personnel Errors | Personnel Errors | U1 | Forced - Immediate | 2016 | Coal | CC | 100 | Fossil-Steam | MRO | Summer | 70.6666 | 80 | 1 | 1 | 9900-Operator error | U1-Forced - Immediate | 100-Fossil-Steam
9900 | Operator error | Personnel Errors | Personnel Errors | U1 | Forced - Immediate | 2016 | Coal | CC | 100 | Fossil-Steam | MRO | Summer | 74.4333 | 58 | 1 | 1 | 9900-Operator error | U1-Forced - Immediate | 100-Fossil-Steam
9900 | Operator error | Personnel Errors | Personnel Errors | U1 | Forced - Immediate | 2016 | Coal | CC | 100 | Fossil-Steam | MRO | Summer | 148.8 | 96 | 1 | 1 | 9900-Operator error | U1-Forced - Immediate | 100-Fossil-Steam
9900 | Operator error | Personnel Errors | Personnel Errors | U1 | Forced - Immediate | 2016 | Coal | CC | 100 | Fossil-Steam | SERC | Summer | 189.0333 | 107 | 1 | 1 | 9900-Operator error | U1-Forced - Immediate | 100-Fossil-Steam
9900 | Operator error | Personnel Errors | Personnel Errors | U1 | Forced - Immediate | 2016 | Coal | CC | 100 | Fossil-Steam | RFC | Summer | 604.5 | 195 | 1 | 1 | 9900-Operator error | U1-Forced - Immediate | 100-Fossil-Steam
9900 | Operator error | Personnel Errors | Personnel Errors | U1 | Forced - Immediate | 2016 | Coal | CC | 100 | Fossil-Steam | RFC | Summer | 1544.4165 | 431 | 1 | 1 | 9900-Operator error | U1-Forced - Immediate | 100-Fossil-Steam
9900 | Operator error | Personnel Errors | Personnel Errors | U1 | Forced - Immediate | 2016 | Coal | CC | 100 | Fossil-Steam | SERC | Summer | 3093.9162 | 685 | 1 | 1 | 9900-Operator error | U1-Forced - Immediate | 100-Fossil-Steam
9900 | Operator error | Personnel Errors | Personnel Errors | U1 | Forced - Immediate | 2016 | Coal | CC | 100 | Fossil-Steam | MRO | Summer | 3960.9997 | 510 | 1 | 1 | 9900-Operator error | U1-Forced - Immediate | 100-Fossil-Steam
9900 | Operator error | Personnel Errors | Personnel Errors | U1 | Forced - Immediate | 2016 | Coal | CC | 100 | Fossil-Steam | MRO | Winter | 165.2666 | 67 | 1 | 1 | 9900-Operator error | U1-Forced - Immediate | 100-Fossil-Steam
9900 | Operator error | Personnel Errors | Personnel Errors | U1 | Forced - Immediate | 2016 | Coal | CC | 100 | Fossil-Steam | SERC | Winter | 1073.1662 | 685 | 1 | 1 | 9900-Operator error | U1-Forced - Immediate | 100-Fossil-Steam
9900 | Operator error | Personnel Errors | Personnel Errors | U1 | Forced - Immediate | 2016 | Coal | CC | 100 | Fossil-Steam | WECC | Winter | 1339.5 | 570 | 1 | 1 | 9900-Operator error | U1-Forced - Immediate | 100-Fossil-Steam
9900 | Operator error | Personnel Errors | Personnel Errors | U1 | Forced - Immediate | 2016 | Coal | CC | 100 | Fossil-Steam | MRO | Winter | 2349.6663 | 532 | 1 | 1 | 9900-Operator error | U1-Forced - Immediate | 100-Fossil-Steam
9900 | Operator error | Personnel Errors | Personnel Errors | U1 | Forced - Immediate | 2016 | Coal | CC | 100 | Fossil-Steam | SERC | Winter | 2616.2998 | 243 | 1 | 1 | 9900-Operator error | U1-Forced - Immediate | 100-Fossil-Steam
9900 | Operator error | Personnel Errors | Personnel Errors | U1 | Forced - Immediate | 2016 | Gas | GG | 100 | Fossil-Steam | TRE | Off-Peak | 279.9331 | 323 | 1 | 1 | 9900-Operator error | U1-Forced - Immediate | 100-Fossil-Steam
9900 | Operator error | Personnel Errors | Personnel Errors | U1 | Forced - Immediate | 2016 | Gas | GG | 100 | Fossil-Steam | MRO | Summer | 27.2 | 48 | 1 | 1 | 9900-Operator error | U1-Forced - Immediate | 100-Fossil-Steam
9900 | Operator error | Personnel Errors | Personnel Errors | U1 | Forced - Immediate | 2016 | Gas | GG | 100 | Fossil-Steam | MRO | Summer | 183.6665 | 190 | 1 | 1 | 9900-Operator error | U1-Forced - Immediate | 100-Fossil-Steam
9900 | Operator error | Personnel Errors | Personnel Errors | U1 | Forced - Immediate | 2016 | Other | BM | 100 | Fossil-Steam | SERC | Off-Peak | 46.2167 | 47 | 1 | 1 | 9900-Operator error | U1-Forced - Immediate | 100-Fossil-Steam
9900 | Operator error | Personnel Errors | Personnel Errors | U1 | Forced - Immediate | 2016 | Other | BM | 100 | Fossil-Steam | WECC | Winter | 150.4403 | 60.58 | 1 | 1 | 9900-Operator error | U1-Forced - Immediate | 100-Fossil-Steam
9900 | Operator error | Personnel Errors | Personnel Errors | U1 | Forced - Immediate | 2016 | Other | WD | 100 | Fossil-Steam | SERC | Off-Peak | 60.83 | 47.4 | 1 | 1 | 9900-Operator error | U1-Forced - Immediate | 100-Fossil-Steam
9900 | Operator error | Personnel Errors | Personnel Errors | U2 | Forced - Delayed | 2016 | Gas | GG | 100 | Fossil-Steam | SERC | Winter | 83.1999 | 96 | 1 | 1 | 9900-Operator error | U2-Forced - Delayed | 100-Fossil-Steam
9900 | Operator error | Personnel Errors | Personnel Errors | U1 | Forced - Immediate | 2016 | Coal | CC | 100 | Fossil-Steam | MRO | Summer | 333 | 370 | 1 | 1 | 9900-Operator error | U1-Forced - Immediate | 100-Fossil-Steam
9900 | Operator error | Personnel Errors | Personnel Errors | U1 | Forced - Immediate | 2016 | Coal | CC | 100 | Fossil-Steam | SERC | Summer | 425.7499 | 195 | 1 | 1 | 9900-Operator error | U1-Forced - Immediate | 100-Fossil-Steam
9900 | Operator error | Personnel Errors | Personnel Errors | U1 | Forced - Immediate | 2016 | Coal | CC | 100 | Fossil-Steam | SERC | Summer | 879.7999 | 159 | 1 | 1 | 9900-Operator error | U1-Forced - Immediate | 100-Fossil-Steam
9900 | Operator error | Personnel Errors | Personnel Errors | U1 | Forced - Immediate | 2016 | Coal | CC | 100 | Fossil-Steam | MRO | Summer | 1367.2999 | 339 | 1 | 1 | 9900-Operator error | U1-Forced - Immediate | 100-Fossil-Steam
9900 | Operator error | Personnel Errors | Personnel Errors | U1 | Forced - Immediate | 2016 | Coal | CC | 100 | Fossil-Steam | RFC | Summer | 9226.8328 | 830 | 1 | 1 | 9900-Operator error | U1-Forced - Immediate | 100-Fossil-Steam
9900 | Operator error | Personnel Errors | Personnel Errors | U1 | Forced - Immediate | 2016 | Coal | CC | 100 | Fossil-Steam | SERC | Winter | 730.6662 | 685 | 1 | 1 | 9900-Operator error | U1-Forced - Immediate | 100-Fossil-Steam
9900 | Operator error | Personnel Errors | Personnel Errors | U1 | Forced - Immediate | 2016 | Coal | CC | 100 | Fossil-Steam | SERC | Winter | 1306.1332 | 496 | 1 | 1 | 9900-Operator error | U1-Forced - Immediate | 100-Fossil-Steam
9900 | Operator error | Personnel Errors | Personnel Errors | U1 | Forced - Immediate | 2016 | Coal | CC | 100 | Fossil-Steam | MRO | Winter | 1611.5995 | 711 | 1 | 1 | 9900-Operator error | U1-Forced - Immediate | 100-Fossil-Steam
9900 | Operator error | Personnel Errors | Personnel Errors | U1 | Forced - Immediate | 2016 | Gas | GG | 100 | Fossil-Steam | MRO | Summer | 211.75 | 121 | 1 | 1 | 9900-Operator error | U1-Forced - Immediate | 100-Fossil-Steam
9900 | Operator error | Personnel Errors | Personnel Errors | U1 | Forced - Immediate | 2016 | Gas | GG | 100 | Fossil-Steam | WECC | Winter | 361 | 76 | 1 | 1 | 9900-Operator error | U1-Forced - Immediate | 100-Fossil-Steam
9900 | Operator error | Personnel Errors | Personnel Errors | U1 | Forced - Immediate | 2016 | Oil | DI | 100 | Fossil-Steam | SERC | Off-Peak | 72.25 | 51 | 1 | 1 | 9900-Operator error | U1-Forced - Immediate | 100-Fossil-Steam
9900 | Operator error | Personnel Errors | Personnel Errors | U1 | Forced - Immediate | 2016 | Coal | CC | 100 | Fossil-Steam | SERC | Off-Peak | 454.6663 | 496 | 1 | 1 | 9900-Operator error | U1-Forced - Immediate | 100-Fossil-Steam
9900 | Operator error | Personnel Errors | Personnel Errors | U1 | Forced - Immediate | 2016 | Coal | CC | 100 | Fossil-Steam | RFC | Off-Peak | 700.4663 | 532 | 1 | 1 | 9900-Operator error | U1-Forced - Immediate | 100-Fossil-Steam
9900 | Operator error | Personnel Errors | Personnel Errors | U1 | Forced - Immediate | 2016 | Coal | CC | 100 | Fossil-Steam | SERC | Off-Peak | 2582.1328 | 842 | 1 | 1 | 9900-Operator error | U1-Forced - Immediate | 100-Fossil-Steam
9900 | Operator error | Personnel Errors | Personnel Errors | U1 | Forced - Immediate | 2016 | Coal | CC | 100 | Fossil-Steam | SERC | Off-Peak | 10876.9994 | 876 | 1 | 1 | 9900-Operator error | U1-Forced - Immediate | 100-Fossil-Steam
9900 | Operator error | Personnel Errors | Personnel Errors | U1 | Forced - Immediate | 2016 | Coal | CC | 100 | Fossil-Steam | SERC | Summer | 167.445 | 74.42 | 1 | 1 | 9900-Operator error | U1-Forced - Immediate | 100-Fossil-Steam
9900 | Operator error | Personnel Errors | Personnel Errors | U1 | Forced - Immediate | 2016 | Coal | CC | 100 | Fossil-Steam | MRO | Summer | 446.3498 | 339 | 1 | 1 | 9900-Operator error | U1-Forced - Immediate | 100-Fossil-Steam
9900 | Operator error | Personnel Errors | Personnel Errors | U1 | Forced - Immediate | 2016 | Coal | CC | 100 | Fossil-Steam | RFC | Summer | 859.9998 | 600 | 1 | 1 | 9900-Operator error | U1-Forced - Immediate | 100-Fossil-Steam
9900 | Operator error | Personnel Errors | Personnel Errors | U1 | Forced - Immediate | 2016 | Coal | CC | 100 | Fossil-Steam | SERC | Summer | 1348.95 | 391 | 1 | 1 | 9900-Operator error | U1-Forced - Immediate | 100-Fossil-Steam
9900 | Operator error | Personnel Errors | Personnel Errors | U1 | Forced - Immediate | 2016 | Coal | CC | 100 | Fossil-Steam | SERC | Summer | 1824.3328 | 842 | 1 | 1 | 9900-Operator error | U1-Forced - Immediate | 100-Fossil-Steam
9900 | Operator error | Personnel Errors | Personnel Errors | U1 | Forced - Immediate | 2016 | Coal | CC | 100 | Fossil-Steam | RFC | Summer | 2672.2 | 431 | 1 | 1 | 9900-Operator error | U1-Forced - Immediate | 100-Fossil-Steam
9900 | Operator error | Personnel Errors | Personnel Errors | U1 | Forced - Immediate | 2016 | Coal | CC | 100 | Fossil-Steam | WECC | Winter | 20.7 | 46 | 1 | 1 | 9900-Operator error | U1-Forced - Immediate | 100-Fossil-Steam
9900 | Operator error | Personnel Errors | Personnel Errors | U1 | Forced - Immediate | 2016 | Coal | CC | 100 | Fossil-Steam | SERC | Winter | 1239.4998 | 555 | 1 | 1 | 9900-Operator error | U1-Forced - Immediate | 100-Fossil-Steam
9900 | Operator error | Personnel Errors | Personnel Errors | U1 | Forced - Immediate | 2016 | Coal | CC | 100 | Fossil-Steam | SERC | Winter | 1814.25 | 615 | 1 | 1 | 9900-Operator error | U1-Forced - Immediate | 100-Fossil-Steam
9900 | Operator error | Personnel Errors | Personnel Errors | U1 | Forced - Immediate | 2016 | Gas | GG | 100 | Fossil-Steam | WECC | Summer | 32.0166 | 113 | 1 | 1 | 9900-Operator error | U1-Forced - Immediate | 100-Fossil-Steam
9900 | Operator error | Personnel Errors | Personnel Errors | U1 | Forced - Immediate | 2016 | Gas | GG | 100 | Fossil-Steam | SERC | Summer | 350.6832 | 397 | 1 | 1 | 9900-Operator error | U1-Forced - Immediate | 100-Fossil-Steam
9900 | Operator error | Personnel Errors | Personnel Errors | U1 | Forced - Immediate | 2016 | Gas | GG | 100 | Fossil-Steam | RFC | Winter | 159.7999 | 102 | 1 | 1 | 9900-Operator error | U1-Forced - Immediate | 100-Fossil-Steam
9900 | Operator error | Personnel Errors | Personnel Errors | U1 | Forced - Immediate | 2016 | Oil | DI | 100 | Fossil-Steam | SERC | Summer | 51 | 51 | 1 | 1 | 9900-Operator error | U1-Forced - Immediate | 100-Fossil-Steam
9900 | Operator error | Personnel Errors | Personnel Errors | U1 | Forced - Immediate | 2016 | Coal | CC | 100 | Fossil-Steam | WECC | Summer | 1320.4996 | 570 | 1 | 1 | 9900-Operator error | U1-Forced - Immediate | 100-Fossil-Steam
9900 | Operator error | Personnel Errors | Personnel Errors | U1 | Forced - Immediate | 2016 | Coal | CC | 100 | Fossil-Steam | SERC | Summer | 2820.7 | 842 | 1 | 1 | 9900-Operator error | U1-Forced - Immediate | 100-Fossil-Steam
9900 | Operator error | Personnel Errors | Personnel Errors | U1 | Forced - Immediate | 2016 | Coal | CC | 100 | Fossil-Steam | SERC | Summer | 9304.1 | 842 | 1 | 1 | 9900-Operator error | U1-Forced - Immediate | 100-Fossil-Steam
9900 | Operator error | Personnel Errors | Personnel Errors | U1 | Forced - Immediate | 2016 | Coal | CC | 100 | Fossil-Steam | SERC | Winter | 1555.9999 | 240 | 1 | 1 | 9900-Operator error | U1-Forced - Immediate | 100-Fossil-Steam
9900 | Operator error | Personnel Errors | Personnel Errors | U1 | Forced - Immediate | 2016 | Gas | GG | 100 | Fossil-Steam | TRE | Summer | 950.2999 | 258 | 1 | 1 | 9900-Operator error | U1-Forced - Immediate | 100-Fossil-Steam
9900 | Operator error | Personnel Errors | Personnel Errors | U1 | Forced - Immediate | 2016 | Gas | GG | 100 | Fossil-Steam | TRE | Summer | 1988.5 | 410 | 1 | 1 | 9900-Operator error | U1-Forced - Immediate | 100-Fossil-Steam
9900 | Operator error | Personnel Errors | Personnel Errors | D1 | Forced - Immediate | 2016 | Coal | CC | 100 | Fossil-Steam | SERC | Summer | 78.7 | 6 | 1 | 1 | 9900-Operator error | D1-Forced - Immediate | 100-Fossil-Steam
9900 | Operator error | Personnel Errors | Personnel Errors | D1 | Forced - Immediate | 2016 | Coal | CC | 100 | Fossil-Steam | WECC | Winter | 0.75 | 1 | 1 | 1 | 9900-Operator error | D1-Forced - Immediate | 100-Fossil-Steam
9900 | Operator error | Personnel Errors | Personnel Errors | D1 | Forced - Immediate | 2016 | Coal | CC | 100 | Fossil-Steam | SERC | Winter | 94.38 | 9.9 | 1 | 1 | 9900-Operator error | D1-Forced - Immediate | 100-Fossil-Steam
9900 | Operator error | Personnel Errors | Personnel Errors | D1 | Forced - Immediate | 2016 | Coal | CC | 100 | Fossil-Steam | SERC | Winter | 148.1995 | 684 | 1 | 1 | 9900-Operator error | D1-Forced - Immediate | 100-Fossil-Steam
9900 | Operator error | Personnel Errors | Personnel Errors | D1 | Forced - Immediate | 2016 | Coal | CC | 100 | Fossil-Steam | MRO | Winter | 688 | 160 | 1 | 1 | 9900-Operator error | D1-Forced - Immediate | 100-Fossil-Steam
9900 | Operator error | Personnel Errors | Personnel Errors | D2 | Forced - Delayed | 2016 | Coal | CC | 100 | Fossil-Steam | RFC | Summer | 30.8 | 30.8 | 1 | 1 | 9900-Operator error | D2-Forced - Delayed | 100-Fossil-Steam
9900 | Operator error | Personnel Errors | Personnel Errors | U1 | Forced - Immediate | 2016 | Coal | CC | 100 | Fossil-Steam | MRO | Off-Peak | 688.75 | 475 | 1 | 1 | 9900-Operator error | U1-Forced - Immediate | 100-Fossil-Steam
9900 | Operator error | Personnel Errors | Personnel Errors | U1 | Forced - Immediate | 2016 | Coal | CC | 100 | Fossil-Steam | SERC | Off-Peak | 1277.2995 | 723 | 1 | 1 | 9900-Operator error | U1-Forced - Immediate | 100-Fossil-Steam
9900 | Operator error | Personnel Errors | Personnel Errors | U1 | Forced - Immediate | 2016 | Coal | CC | 100 | Fossil-Steam | SERC | Off-Peak | 2549.55 | 739 | 1 | 1 | 9900-Operator error | U1-Forced - Immediate | 100-Fossil-Steam
9900 | Operator error | Personnel Errors | Personnel Errors | U1 | Forced - Immediate | 2016 | Coal | CC | 100 | Fossil-Steam | SERC | Off-Peak | 6475 | 700 | 1 | 1 | 9900-Operator error | U1-Forced - Immediate | 100-Fossil-Steam
9900 | Operator error | Personnel Errors | Personnel Errors | U1 | Forced - Immediate | 2016 | Coal | CC | 100 | Fossil-Steam | MRO | Summer | 52.8 | 96 | 1 | 1 | 9900-Operator error | U1-Forced - Immediate | 100-Fossil-Steam
9900 | Operator error | Personnel Errors | Personnel Errors | U1 | Forced - Immediate | 2016 | Coal | CC | 100 | Fossil-Steam | SERC | Summer | 114.1333 | 107 | 1 | 1 | 9900-Operator error | U1-Forced - Immediate | 100-Fossil-Steam
9900 | Operator error | Personnel Errors | Personnel Errors | U1 | Forced - Immediate | 2016 | Coal | CC | 100 | Fossil-Steam | WECC | Summer | 136.95 | 249 | 1 | 1 | 9900-Operator error | U1-Forced - Immediate | 100-Fossil-Steam
9900 | Operator error | Personnel Errors | Personnel Errors | U1 | Forced - Immediate | 2016 | Coal | CC | 100 | Fossil-Steam | MRO | Summer | 150.2665 | 184 | 1 | 1 | 9900-Operator error | U1-Forced - Immediate | 100-Fossil-Steam
9900 | Operator error | Personnel Errors | Personnel Errors | U1 | Forced - Immediate | 2016 | Coal | CC | 100 | Fossil-Steam | SERC | Summer | 218.25 | 485 | 1 | 1 | 9900-Operator error | U1-Forced - Immediate | 100-Fossil-Steam
9900 | Operator error | Personnel Errors | Personnel Errors | U1 | Forced - Immediate | 2016 | Coal | CC | 100 | Fossil-Steam | RFC | Summer | 402.2665 | 431 | 1 | 1 | 9900-Operator error | U1-Forced - Immediate | 100-Fossil-Steam
9900 | Operator error | Personnel Errors | Personnel Errors | U1 | Forced - Immediate | 2016 | Coal | CC | 100 | Fossil-Steam | SERC | Summer | 686 | 245 | 1 | 1 | 9900-Operator error | U1-Forced - Immediate | 100-Fossil-Steam
9900 | Operator error | Personnel Errors | Personnel Errors | U1 | Forced - Immediate | 2016 | Coal | CC | 100 | Fossil-Steam | SERC | Summer | 848.75 | 485 | 1 | 1 | 9900-Operator error | U1-Forced - Immediate | 100-Fossil-Steam
9900 | Operator error | Personnel Errors | Personnel Errors | U1 | Forced - Immediate | 2016 | Coal | CC | 100 | Fossil-Steam | SERC | Summer | 2427.7664 | 842 | 1 | 1 | 9900-Operator error | U1-Forced - Immediate | 100-Fossil-Steam
9900 | Operator error | Personnel Errors | Personnel Errors | U1 | Forced - Immediate | 2016 | Coal | CC | 100 | Fossil-Steam | SERC | Summer | 3129.4328 | 842 | 1 | 1 | 9900-Operator error | U1-Forced - Immediate | 100-Fossil-Steam
9900 | Operator error | Personnel Errors | Personnel Errors | U1 | Forced - Immediate | 2016 | Coal | CC | 100 | Fossil-Steam | SERC | Summer | 3452.2 | 842 | 1 | 1 | 9900-Operator error | U1-Forced - Immediate | 100-Fossil-Steam
9900 | Operator error | Personnel Errors | Personnel Errors | U1 | Forced - Immediate | 2016 | Coal | CC | 100 | Fossil-Steam | MRO | Winter | 336.6 | 68 | 1 | 1 | 9900-Operator error | U1-Forced - Immediate | 100-Fossil-Steam
9900 | Operator error | Personnel Errors | Personnel Errors | U1 | Forced - Immediate | 2016 | Gas | GG | 100 | Fossil-Steam | TRE | Off-Peak | 344.5331 | 323 | 1 | 1 | 9900-Operator error | U1-Forced - Immediate | 100-Fossil-Steam
9900 | Operator error | Personnel Errors | Personnel Errors | U1 | Forced - Immediate | 2016 | Gas | GG | 100 | Fossil-Steam | TRE | Summer | 62.3333 | 220 | 1 | 1 | 9900-Operator error | U1-Forced - Immediate | 100-Fossil-Steam
9900 | Operator error | Personnel Errors | Personnel Errors | U1 | Forced - Immediate | 2016 | Gas | GG | 100 | Fossil-Steam | MRO | Summer | 192.6666 | 170 | 1 | 1 | 9900-Operator error | U1-Forced - Immediate | 100-Fossil-Steam
9900 | Operator error | Personnel Errors | Personnel Errors | U1 | Forced - Immediate | 2016 | Gas | GG | 100 | Fossil-Steam | TRE | Summer | 2033.1998 | 552 | 1 | 1 | 9900-Operator error | U1-Forced - Immediate | 100-Fossil-Steam
9900 | Operator error | Personnel Errors | Personnel Errors | U1 | Forced - Immediate | 2016 | Coal | CC | 100 | Fossil-Steam | SERC | Summer | 1417.5 | 270 | 1 | 1 | 9900-Operator error | U1-Forced - Immediate | 100-Fossil-Steam
9900 | Operator error | Personnel Errors | Personnel Errors | U1 | Forced - Immediate | 2016 | Coal | CC | 100 | Fossil-Steam | MRO | Summer | 2026.35 | 711 | 1 | 1 | 9900-Operator error | U1-Forced - Immediate | 100-Fossil-Steam
9900 | Operator error | Personnel Errors | Personnel Errors | U1 | Forced - Immediate | 2016 | Coal | CC | 100 | Fossil-Steam | SERC | Summer | 2131.5 | 245 | 1 | 1 | 9900-Operator error | U1-Forced - Immediate | 100-Fossil-Steam
9900 | Operator error | Personnel Errors | Personnel Errors | U1 | Forced - Immediate | 2016 | Coal | CC | 100 | Fossil-Steam | TRE | Winter | 185.8994 | 858 | 1 | 1 | 9900-Operator error | U1-Forced - Immediate | 100-Fossil-Steam
9900 | Operator error | Personnel Errors | Personnel Errors | U1 | Forced - Immediate | 2016 | Coal | CC | 100 | Fossil-Steam | MRO | Winter | 625.3998 | 708 | 1 | 1 | 9900-Operator error | U1-Forced - Immediate | 100-Fossil-Steam
9900 | Operator error | Personnel Errors | Personnel Errors | U1 | Forced - Immediate | 2016 | Coal | CC | 100 | Fossil-Steam | SERC | Winter | 3670.3 | 254 | 1 | 1 | 9900-Operator error | U1-Forced - Immediate | 100-Fossil-Steam
9900 | Operator error | Personnel Errors | Personnel Errors | U1 | Forced - Immediate | 2016 | Coal | CC | 100 | Fossil-Steam | RFC | Winter | 5552.7165 | 431 | 1 | 1 | 9900-Operator error | U1-Forced - Immediate | 100-Fossil-Steam
9900 | Operator error | Personnel Errors | Personnel Errors | U1 | Forced - Immediate | 2016 | Gas | GG | 100 | Fossil-Steam | SERC | Summer | 184.8998 | 258 | 1 | 1 | 9900-Operator error | U1-Forced - Immediate | 100-Fossil-Steam
9900 | Operator error | Personnel Errors | Personnel Errors | U1 | Forced - Immediate | 2016 | Gas | GG | 100 | Fossil-Steam | SERC | Summer | 665.6 | 256 | 1 | 1 | 9900-Operator error | U1-Forced - Immediate | 100-Fossil-Steam
9900 | Operator error | Personnel Errors | Personnel Errors | U1 | Forced - Immediate | 2016 | Gas | GG | 100 | Fossil-Steam | NPCC | Winter | 72.8333 | 190 | 1 | 1 | 9900-Operator error | U1-Forced - Immediate | 100-Fossil-Steam
9900 | Operator error | Personnel Errors | Personnel Errors | U1 | Forced - Immediate | 2016 | Gas | OG | 100 | Fossil-Steam | WECC | Summer | 25.6667 | 44 | 1 | 1 | 9900-Operator error | U1-Forced - Immediate | 100-Fossil-Steam
9900 | Operator error | Personnel Errors | Personnel Errors | U1 | Forced - Immediate | 2016 | Waste Heat | WH | 100 | Fossil-Steam | WECC | Winter | 2.659 | 26.59 | 1 | 1 | 9900-Operator error | U1-Forced - Immediate | 100-Fossil-Steam
9900 | Operator error | Personnel Errors | Personnel Errors | U1 | Forced - Immediate | 2016 | Coal | CC | 100 | Fossil-Steam | SERC | Summer | 346.5 | 66 | 1 | 1 | 9900-Operator error | U1-Forced - Immediate | 100-Fossil-Steam
9900 | Operator error | Personnel Errors | Personnel Errors | U1 | Forced - Immediate | 2016 | Coal | CC | 100 | Fossil-Steam | RFC | Summer | 445.3665 | 431 | 1 | 1 | 9900-Operator error | U1-Forced - Immediate | 100-Fossil-Steam
9900 | Operator error | Personnel Errors | Personnel Errors | U1 | Forced - Immediate | 2016 | Coal | CC | 100 | Fossil-Steam | MRO | Summer | 858.333 | 515 | 1 | 1 | 9900-Operator error | U1-Forced - Immediate | 100-Fossil-Steam
9900 | Operator error | Personnel Errors | Personnel Errors | U1 | Forced - Immediate | 2016 | Coal | CC | 100 | Fossil-Steam | SERC | Summer | 1353 | 660 | 1 | 1 | 9900-Operator error | U1-Forced - Immediate | 100-Fossil-Steam
9900 | Operator error | Personnel Errors | Personnel Errors | U1 | Forced - Immediate | 2016 | Coal | CC | 100 | Fossil-Steam | SERC | Summer | 8560.3328 | 842 | 1 | 1 | 9900-Operator error | U1-Forced - Immediate | 100-Fossil-Steam
9900 | Operator error | Personnel Errors | Personnel Errors | U1 | Forced - Immediate | 2016 | Coal | CC | 100 | Fossil-Steam | MRO | Winter | 90.47 | 49.8 | 1 | 1 | 9900-Operator error | U1-Forced - Immediate | 100-Fossil-Steam
9900 | Operator error | Personnel Errors | Personnel Errors | U1 | Forced - Immediate | 2016 | Gas | GG | 100 | Fossil-Steam | WECC | Off-Peak | 137.41 | 105.7 | 1 | 1 | 9900-Operator error | U1-Forced - Immediate | 100-Fossil-Steam
9900 | Operator error | Personnel Errors | Personnel Errors | U1 | Forced - Immediate | 2016 | Gas | GG | 100 | Fossil-Steam | SERC | Summer | 49.4666 | 106 | 1 | 1 | 9900-Operator error | U1-Forced - Immediate | 100-Fossil-Steam
9900 | Operator error | Personnel Errors | Personnel Errors | U1 | Forced - Immediate | 2016 | Gas | GG | 100 | Fossil-Steam | TRE | Summer | 397.7 | 123 | 1 | 1 | 9900-Operator error | U1-Forced - Immediate | 100-Fossil-Steam
9900 | Operator error | Personnel Errors | Personnel Errors | U2 | Forced - Delayed | 2016 | Coal | CC | 100 | Fossil-Steam | MRO | Summer | 601.6663 | 475 | 1 | 1 | 9900-Operator error | U2-Forced - Delayed | 100-Fossil-Steam
9900 | Operator error | Personnel Errors | Personnel Errors | U1 | Forced - Immediate | 2016 | Coal | CC | 100 | Fossil-Steam | MRO | Summer | 888.2498 | 484.5 | 1 | 1 | 9900-Operator error | U1-Forced - Immediate | 100-Fossil-Steam
9900 | Operator error | Personnel Errors | Personnel Errors | U1 | Forced - Immediate | 2016 | Coal | CC | 100 | Fossil-Steam | SERC | Summer | 1403.3328 | 842 | 1 | 1 | 9900-Operator error | U1-Forced - Immediate | 100-Fossil-Steam
9900 | Operator error | Personnel Errors | Personnel Errors | U1 | Forced - Immediate | 2016 | Coal | CC | 100 | Fossil-Steam | RFC | Summer | 533010.4 | 424 | 1 | 1 | 9900-Operator error | U1-Forced - Immediate | 100-Fossil-Steam
9900 | Operator error | Personnel Errors | Personnel Errors | U1 | Forced - Immediate | 2016 | Coal | CC | 100 | Fossil-Steam | TRE | Winter | 552.9997 | 420 | 1 | 1 | 9900-Operator error | U1-Forced - Immediate | 100-Fossil-Steam
9900 | Operator error | Personnel Errors | Personnel Errors | U1 | Forced - Immediate | 2016 | Coal | CC | 100 | Fossil-Steam | SERC | Winter | 1257.9996 | 555 | 1 | 1 | 9900-Operator error | U1-Forced - Immediate | 100-Fossil-Steam
9900 | Operator error | Personnel Errors | Personnel Errors | U1 | Forced - Immediate | 2016 | Coal | CC | 100 | Fossil-Steam | SERC | Winter | 1664.4 | 876 | 1 | 1 | 9900-Operator error | U1-Forced - Immediate | 100-Fossil-Steam
9900 | Operator error | Personnel Errors | Personnel Errors | U1 | Forced - Immediate | 2016 | Coal | CC | 100 | Fossil-Steam | SERC | Winter | 2370.15 | 687 | 1 | 1 | 9900-Operator error | U1-Forced - Immediate | 100-Fossil-Steam
9900 | Operator error | Personnel Errors | Personnel Errors | U1 | Forced - Immediate | 2016 | Coal | CC | 100 | Fossil-Steam | RFC | Winter | 13833.3328 | 830 | 1 | 1 | 9900-Operator error | U1-Forced - Immediate | 100-Fossil-Steam
9900 | Operator error | Personnel Errors | Personnel Errors | U1 | Forced - Immediate | 2016 | Coal | LI | 100 | Fossil-Steam | MRO | Off-Peak | 11077.4997 | 450 | 1 | 1 | 9900-Operator error | U1-Forced - Immediate | 100-Fossil-Steam
9900 | Operator error | Personnel Errors | Personnel Errors | U1 | Forced - Immediate | 2016 | Gas | GG | 100 | Fossil-Steam | WECC | Summer | 30.1333 | 113 | 1 | 1 | 9900-Operator error | U1-Forced - Immediate | 100-Fossil-Steam
9900 | Operator error | Personnel Errors | Personnel Errors | U1 | Forced - Immediate | 2016 | Gas | GG | 100 | Fossil-Steam | WECC | Summer | 153.5833 | 97 | 1 | 1 | 9900-Operator error | U1-Forced - Immediate | 100-Fossil-Steam
9900 | Operator error | Personnel Errors | Personnel Errors | U1 | Forced - Immediate | 2016 | Gas | GG | 100 | Fossil-Steam | MRO | Winter | 177.7499 | 135 | 1 | 1 | 9900-Operator error | U1-Forced - Immediate | 100-Fossil-Steam
9900 | Operator error | Personnel Errors | Personnel Errors | U1 | Forced - Immediate | 2016 | Gas | OG | 100 | Fossil-Steam | WECC | Summer | 37.4 | 66 | 1 | 1 | 9900-Operator error | U1-Forced - Immediate | 100-Fossil-Steam
9900 | Operator error | Personnel Errors | Personnel Errors | U1 | Forced - Immediate | 2016 | Nuclear | NU | 200 | Nuclear | SERC | Off-Peak | 40454.3992 | 1152 | 1 | 1 | 9900-Operator error | U1-Forced - Immediate | 200-Nuclear
9900 | Operator error | Personnel Errors | Personnel Errors | U1 | Forced - Immediate | 2016 | Nuclear | NU | 200 | Nuclear | SERC | Off-Peak | 39705.5661 | 883 | 1 | 1 | 9900-Operator error | U1-Forced - Immediate | 200-Nuclear
9900 | Operator error | Personnel Errors | Personnel Errors | U1 | Forced - Immediate | 2016 | Nuclear | NU | 200 | Nuclear | NPCC | Off-Peak | 57507.9795 | 671.43 | 1 | 1 | 9900-Operator error | U1-Forced - Immediate | 200-Nuclear
9900 | Operator error | Personnel Errors | Personnel Errors | U1 | Forced - Immediate | 2016 | Nuclear | NU | 200 | Nuclear | NPCC | Summer | 321856.5 | 1218 | 1 | 1 | 9900-Operator error | U1-Forced - Immediate | 200-Nuclear
9900 | Operator error | Personnel Errors | Personnel Errors | D1 | Forced - Immediate | 2016 | Nuclear | NU | 200 | Nuclear | SERC | Off-Peak | 901.23 | 300.41 | 1 | 1 | 9900-Operator error | D1-Forced - Immediate | 200-Nuclear
9900 | Operator error | Personnel Errors | Personnel Errors | U1 | Forced - Immediate | 2016 | Nuclear | NU | 200 | Nuclear | NPCC | Summer | 30090 | 1003 | 1 | 1 | 9900-Operator error | U1-Forced - Immediate | 200-Nuclear
9900 | Operator error | Personnel Errors | Personnel Errors | U1 | Forced - Immediate | 2016 | Gas | GG | 300 | Gas Turbine/Jet Engine (Simple Cycle Operation) | MRO | Off-Peak | 28.2666 | 84.8 | 1 | 1 | 9900-Operator error | U1-Forced - Immediate | 300-Gas Turbine/Jet Engine (Simple Cycle Operation)
9900 | Operator error | Personnel Errors | Personnel Errors | U1 | Forced - Immediate | 2016 | Gas | GG | 300 | Gas Turbine/Jet Engine (Simple Cycle Operation) | NPCC | Summer | 222.7166 | 161 | 1 | 1 | 9900-Operator error | U1-Forced - Immediate | 300-Gas Turbine/Jet Engine (Simple Cycle Operation)
9900 | Operator error | Personnel Errors | Personnel Errors | U1 | Forced - Immediate | 2016 | Gas | GG | 300 | Gas Turbine/Jet Engine (Simple Cycle Operation) | WECC | Off-Peak | 109.3083 | 100.9 | 1 | 1 | 9900-Operator error | U1-Forced - Immediate | 300-Gas Turbine/Jet Engine (Simple Cycle Operation)
9900 | Operator error | Personnel Errors | Personnel Errors | U1 | Forced - Immediate | 2016 | Gas | GG | 300 | Gas Turbine/Jet Engine (Simple Cycle Operation) | SERC | Summer | 58.8999 | 114 | 1 | 1 | 9900-Operator error | U1-Forced - Immediate | 300-Gas Turbine/Jet Engine (Simple Cycle Operation)
9900 | Operator error | Personnel Errors | Personnel Errors | SF | Startup Failure | 2016 | Gas | GG | 300 | Gas Turbine/Jet Engine (Simple Cycle Operation) | MRO | Winter | 359.8999 | 183 | 1 | 1 | 9900-Operator error | SF-Startup Failure | 300-Gas Turbine/Jet Engine (Simple Cycle Operation)
9900 | Operator error | Personnel Errors | Personnel Errors | U1 | Forced - Immediate | 2016 | Gas | GG | 300 | Gas Turbine/Jet Engine (Simple Cycle Operation) | WECC | Off-Peak | 2.5 | 50 | 1 | 1 | 9900-Operator error | U1-Forced - Immediate | 300-Gas Turbine/Jet Engine (Simple Cycle Operation)
9900 | Operator error | Personnel Errors | Personnel Errors | U1 | Forced - Immediate | 2016 | Gas | GG | 300 | Gas Turbine/Jet Engine (Simple Cycle Operation) | WECC | Off-Peak | 16 | 40 | 1 | 1 | 9900-Operator error | U1-Forced - Immediate | 300-Gas Turbine/Jet Engine (Simple Cycle Operation)
9900 | Operator error | Personnel Errors | Personnel Errors | U1 | Forced - Immediate | 2016 | Gas | GG | 300 | Gas Turbine/Jet Engine (Simple Cycle Operation) | MRO | Off-Peak | 28.3333 | 85 | 1 | 1 | 9900-Operator error | U1-Forced - Immediate | 300-Gas Turbine/Jet Engine (Simple Cycle Operation)
9900 | Operator error | Personnel Errors | Personnel Errors | U1 | Forced - Immediate | 2016 | Gas | GG | 300 | Gas Turbine/Jet Engine (Simple Cycle Operation) | NPCC | Off-Peak | 147.3266 | 57.4 | 1 | 1 | 9900-Operator error | U1-Forced - Immediate | 300-Gas Turbine/Jet Engine (Simple Cycle Operation)
9900 | Operator error | Personnel Errors | Personnel Errors | U1 | Forced - Immediate | 2016 | Gas | GG | 300 | Gas Turbine/Jet Engine (Simple Cycle Operation) | WECC | Off-Peak | 154.7133 | 100.9 | 1 | 1 | 9900-Operator error | U1-Forced - Immediate | 300-Gas Turbine/Jet Engine (Simple Cycle Operation)
9900 | Operator error | Personnel Errors | Personnel Errors | U1 | Forced - Immediate | 2016 | Gas | GG | 300 | Gas Turbine/Jet Engine (Simple Cycle Operation) | WECC | Summer | 15.135 | 100.9 | 1 | 1 | 9900-Operator error | U1-Forced - Immediate | 300-Gas Turbine/Jet Engine (Simple Cycle Operation)
9900 | Operator error | Personnel Errors | Personnel Errors | U1 | Forced - Immediate | 2016 | Gas | GG | 300 | Gas Turbine/Jet Engine (Simple Cycle Operation) | TRE | Summer | 360.4 | 90.1 | 1 | 1 | 9900-Operator error | U1-Forced - Immediate | 300-Gas Turbine/Jet Engine (Simple Cycle Operation)
9900 | Operator error | Personnel Errors | Personnel Errors | U1 | Forced - Immediate | 2016 | Gas | GG | 300 | Gas Turbine/Jet Engine (Simple Cycle Operation) | WECC | Winter | 24.25 | 97 | 1 | 1 | 9900-Operator error | U1-Forced - Immediate | 300-Gas Turbine/Jet Engine (Simple Cycle Operation)
9900 | Operator error | Personnel Errors | Personnel Errors | SF | Startup Failure | 2016 | Gas | GG | 300 | Gas Turbine/Jet Engine (Simple Cycle Operation) | MRO | Winter | 2196 | 183 | 1 | 1 | 9900-Operator error | SF-Startup Failure | 300-Gas Turbine/Jet Engine (Simple Cycle Operation)
9900 | Operator error | Personnel Errors | Personnel Errors | U1 | Forced - Immediate | 2016 | Gas | GG | 300 | Gas Turbine/Jet Engine (Simple Cycle Operation) | WECC | Off-Peak | 16.6666 | 40 | 1 | 1 | 9900-Operator error | U1-Forced - Immediate | 300-Gas Turbine/Jet Engine (Simple Cycle Operation)
9900 | Operator error | Personnel Errors | Personnel Errors | U1 | Forced - Immediate | 2016 | Gas | GG | 300 | Gas Turbine/Jet Engine (Simple Cycle Operation) | TRE | Off-Peak | 160 | 80 | 3 | 3 | 9900-Operator error | U1-Forced - Immediate | 300-Gas Turbine/Jet Engine (Simple Cycle Operation)
9900 | Operator error | Personnel Errors | Personnel Errors | U1 | Forced - Immediate | 2016 | Gas | GG | 300 | Gas Turbine/Jet Engine (Simple Cycle Operation) | WECC | Summer | 1.0615 | 63.69 | 1 | 1 | 9900-Operator error | U1-Forced - Immediate | 300-Gas Turbine/Jet Engine (Simple Cycle Operation)
9900 | Operator error | Personnel Errors | Personnel Errors | U1 | Forced - Immediate | 2016 | Gas | GG | 300 | Gas Turbine/Jet Engine (Simple Cycle Operation) | SERC | Summer | 140.9333 | 151 | 1 | 1 | 9900-Operator error | U1-Forced - Immediate | 300-Gas Turbine/Jet Engine (Simple Cycle Operation)
9900 | Operator error | Personnel Errors | Personnel Errors | U1 | Forced - Immediate | 2016 | Oil | DI | 300 | Gas Turbine/Jet Engine (Simple Cycle Operation) | NPCC | Off-Peak | 2022.797 | 28.14 | 1 | 1 | 9900-Operator error | U1-Forced - Immediate | 300-Gas Turbine/Jet Engine (Simple Cycle Operation)
9900 | Operator error | Personnel Errors | Personnel Errors | U1 | Forced - Immediate | 2016 | Oil | DI | 300 | Gas Turbine/Jet Engine (Simple Cycle Operation) | RFC | Summer | 12 | 45 | 1 | 1 | 9900-Operator error | U1-Forced - Immediate | 300-Gas Turbine/Jet Engine (Simple Cycle Operation)
9900 | Operator error | Personnel Errors | Personnel Errors | D1 | Forced - Immediate | 2016 | Gas | GG | 300 | Gas Turbine/Jet Engine (Simple Cycle Operation) | NPCC | Summer | 2.775 | 3.7 | 1 | 1 | 9900-Operator error | D1-Forced - Immediate | 300-Gas Turbine/Jet Engine (Simple Cycle Operation)
9900 | Operator error | Personnel Errors | Personnel Errors | SF | Startup Failure | 2016 | Oil | DI | 300 | Gas Turbine/Jet Engine (Simple Cycle Operation) | SERC | Off-Peak | 2.6667 | 32 | 1 | 1 | 9900-Operator error | SF-Startup Failure | 300-Gas Turbine/Jet Engine (Simple Cycle Operation)
9900 | Operator error | Personnel Errors | Personnel Errors | U1 | Forced - Immediate | 2016 | Gas | GG | 300 | Gas Turbine/Jet Engine (Simple Cycle Operation) | WECC | Off-Peak | 3.3333 | 40 | 1 | 1 | 9900-Operator error | U1-Forced - Immediate | 300-Gas Turbine/Jet Engine (Simple Cycle Operation)
9900 | Operator error | Personnel Errors | Personnel Errors | U1 | Forced - Immediate | 2016 | Gas | GG | 300 | Gas Turbine/Jet Engine (Simple Cycle Operation) | WECC | Off-Peak | 9.3333 | 40 | 1 | 1 | 9900-Operator error | U1-Forced - Immediate | 300-Gas Turbine/Jet Engine (Simple Cycle Operation)
9900 | Operator error | Personnel Errors | Personnel Errors | U1 | Forced - Immediate | 2016 | Gas | GG | 300 | Gas Turbine/Jet Engine (Simple Cycle Operation) | TRE | Off-Peak | 62.4 | 104 | 1 | 1 | 9900-Operator error | U1-Forced - Immediate | 300-Gas Turbine/Jet Engine (Simple Cycle Operation)
9900 | Operator error | Personnel Errors | Personnel Errors | U1 | Forced - Immediate | 2016 | Gas | GG | 300 | Gas Turbine/Jet Engine (Simple Cycle Operation) | SERC | Summer | 111 | 185 | 1 | 1 | 9900-Operator error | U1-Forced - Immediate | 300-Gas Turbine/Jet Engine (Simple Cycle Operation)
9900 | Operator error | Personnel Errors | Personnel Errors | U1 | Forced - Immediate | 2016 | Gas | GG | 300 | Gas Turbine/Jet Engine (Simple Cycle Operation) | RFC | Winter | 4.6666 | 56 | 1 | 1 | 9900-Operator error | U1-Forced - Immediate | 300-Gas Turbine/Jet Engine (Simple Cycle Operation)
9900 | Operator error | Personnel Errors | Personnel Errors | U1 | Forced - Immediate | 2016 | Oil | DI | 300 | Gas Turbine/Jet Engine (Simple Cycle Operation) | RFC | Summer | 5.96 | 44.7 | 1 | 1 | 9900-Operator error | U1-Forced - Immediate | 300-Gas Turbine/Jet Engine (Simple Cycle Operation)
9900 | Operator error | Personnel Errors | Personnel Errors | U1 | Forced - Immediate | 2016 | Oil | DI | 300 | Gas Turbine/Jet Engine (Simple Cycle Operation) | RFC | Winter | 12 | 45 | 1 | 1 | 9900-Operator error | U1-Forced - Immediate | 300-Gas Turbine/Jet Engine (Simple Cycle Operation)
9900 | Operator error | Personnel Errors | Personnel Errors | SF | Startup Failure | 2016 | Gas | GG | 300 | Gas Turbine/Jet Engine (Simple Cycle Operation) | WECC | Summer | 14.861 | 63.69 | 1 | 1 | 9900-Operator error | SF-Startup Failure | 300-Gas Turbine/Jet Engine (Simple Cycle Operation)
9900 | Operator error | Personnel Errors | Personnel Errors | SF | Startup Failure | 2016 | Gas | GG | 300 | Gas Turbine/Jet Engine (Simple Cycle Operation) | SERC | Summer | 302 | 151 | 1 | 1 | 9900-Operator error | SF-Startup Failure | 300-Gas Turbine/Jet Engine (Simple Cycle Operation)
9900 | Operator error | Personnel Errors | Personnel Errors | U1 | Forced - Immediate | 2016 | Gas | GG | 300 | Gas Turbine/Jet Engine (Simple Cycle Operation) | RFC | Off-Peak | 27.45 | 183 | 1 | 1 | 9900-Operator error | U1-Forced - Immediate | 300-Gas Turbine/Jet Engine (Simple Cycle Operation)
9900 | Operator error | Personnel Errors | Personnel Errors | U1 | Forced - Immediate | 2016 | Gas | GG | 300 | Gas Turbine/Jet Engine (Simple Cycle Operation) | WECC | Off-Peak | 393.2266 | 161.6 | 1 | 1 | 9900-Operator error | U1-Forced - Immediate | 300-Gas Turbine/Jet Engine (Simple Cycle Operation)
9900 | Operator error | Personnel Errors | Personnel Errors | U1 | Forced - Immediate | 2016 | Gas | GG | 300 | Gas Turbine/Jet Engine (Simple Cycle Operation) | WECC | Summer | 45.75 | 45 | 1 | 1 | 9900-Operator error | U1-Forced - Immediate | 300-Gas Turbine/Jet Engine (Simple Cycle Operation)
9900 | Operator error | Personnel Errors | Personnel Errors | U1 | Forced - Immediate | 2016 | Gas | GG | 300 | Gas Turbine/Jet Engine (Simple Cycle Operation) | WECC | Summer | 190 | 40 | 1 | 1 | 9900-Operator error | U1-Forced - Immediate | 300-Gas Turbine/Jet Engine (Simple Cycle Operation)
9900 | Operator error | Personnel Errors | Personnel Errors | U1 | Forced - Immediate | 2016 | Oil | DI | 300 | Gas Turbine/Jet Engine (Simple Cycle Operation) | RFC | Summer | 5.9733 | 44.8 | 1 | 1 | 9900-Operator error | U1-Forced - Immediate | 300-Gas Turbine/Jet Engine (Simple Cycle Operation)
9900 | Operator error | Personnel Errors | Personnel Errors | D1 | Forced - Immediate | 2016 | Gas | GG | 300 | Gas Turbine/Jet Engine (Simple Cycle Operation) | NPCC | Off-Peak | 3.36 | 5.6 | 1 | 1 | 9900-Operator error | D1-Forced - Immediate | 300-Gas Turbine/Jet Engine (Simple Cycle Operation)
9900 | Operator error | Personnel Errors | Personnel Errors | SF | Startup Failure | 2016 | Gas | GG | 300 | Gas Turbine/Jet Engine (Simple Cycle Operation) | MRO | Winter | 570.3499 | 183 | 1 | 1 | 9900-Operator error | SF-Startup Failure | 300-Gas Turbine/Jet Engine (Simple Cycle Operation)
9900 | Operator error | Personnel Errors | Personnel Errors | U1 | Forced - Immediate | 2016 | Gas | GG | 300 | Gas Turbine/Jet Engine (Simple Cycle Operation) | RFC | Off-Peak | 3283.3333 | 100 | 1 | 1 | 9900-Operator error | U1-Forced - Immediate | 300-Gas Turbine/Jet Engine (Simple Cycle Operation)
9900 | Operator error | Personnel Errors | Personnel Errors | U1 | Forced - Immediate | 2016 | Gas | GG | 300 | Gas Turbine/Jet Engine (Simple Cycle Operation) | SERC | Summer | 16.3333 | 98 | 1 | 1 | 9900-Operator error | U1-Forced - Immediate | 300-Gas Turbine/Jet Engine (Simple Cycle Operation)
9900 | Operator error | Personnel Errors | Personnel Errors | U1 | Forced - Immediate | 2016 | Gas | GG | 300 | Gas Turbine/Jet Engine (Simple Cycle Operation) | SERC | Summer | 41.7316 | 71.54 | 1 | 1 | 9900-Operator error | U1-Forced - Immediate | 300-Gas Turbine/Jet Engine (Simple Cycle Operation)
9900 | Operator error | Personnel Errors | Personnel Errors | U1 | Forced - Immediate | 2016 | Oil | DI | 300 | Gas Turbine/Jet Engine (Simple Cycle Operation) | RFC | Summer | 6 | 45 | 2 | 2 | 9900-Operator error | U1-Forced - Immediate | 300-Gas Turbine/Jet Engine (Simple Cycle Operation)
9900 | Operator error | Personnel Errors | Personnel Errors | D1 | Forced - Immediate | 2016 | Oil | DI | 400 | Internal Combustion/Reciprocating Engines | RFC | Summer | 1.7333 | 2 | 1 | 1 | 9900-Operator error | D1-Forced - Immediate | 400-Internal Combustion/Reciprocating Engines
9900 | Operator error | Personnel Errors | Personnel Errors | SF | Startup Failure | 2016 | Hydro | WA | 500 | Pumped Storage/Hydro | RFC | Off-Peak | 38.4 | 384 | 1 | 1 | 9900-Operator error | SF-Startup Failure | 500-Pumped Storage/Hydro
9900 | Operator error | Personnel Errors | Personnel Errors | U1 | Forced - Immediate | 2016 | Hydro | WA | 500 | Pumped Storage/Hydro | MRO | Off-Peak | 1.7076 | 102.46 | 1 | 1 | 9900-Operator error | U1-Forced - Immediate | 500-Pumped Storage/Hydro
9900 | Operator error | Personnel Errors | Personnel Errors | U1 | Forced - Immediate | 2016 | Hydro | WA | 500 | Pumped Storage/Hydro | SERC | Summer | 6.4999 | 195 | 1 | 1 | 9900-Operator error | U1-Forced - Immediate | 500-Pumped Storage/Hydro
9900 | Operator error | Personnel Errors | Personnel Errors | U1 | Forced - Immediate | 2016 | Hydro | WA | 500 | Pumped Storage/Hydro | WECC | Winter | 1.6333 | 19.6 | 1 | 1 | 9900-Operator error | U1-Forced - Immediate | 500-Pumped Storage/Hydro
9900 | Operator error | Personnel Errors | Personnel Errors | U1 | Forced - Immediate | 2016 | Hydro | WA | 500 | Pumped Storage/Hydro | WECC | Winter | 4.5125 | 90.25 | 1 | 1 | 9900-Operator error | U1-Forced - Immediate | 500-Pumped Storage/Hydro
9900 | Operator error | Personnel Errors | Personnel Errors | U1 | Forced - Immediate | 2016 | Hydro | WA | 500 | Pumped Storage/Hydro | WECC | Winter | 27.0666 | 28 | 1 | 1 | 9900-Operator error | U1-Forced - Immediate | 500-Pumped Storage/Hydro
9900 | Operator error | Personnel Errors | Personnel Errors | U1 | Forced - Immediate | 2016 | Hydro | WA | 500 | Pumped Storage/Hydro | WECC | Winter | 65.175 | 49.5 | 1 | 1 | 9900-Operator error | U1-Forced - Immediate | 500-Pumped Storage/Hydro
9900 | Operator error | Personnel Errors | Personnel Errors | U1 | Forced - Immediate | 2016 | Hydro | WA | 500 | Pumped Storage/Hydro | SERC | Off-Peak | 6 | 30 | 1 | 1 | 9900-Operator error | U1-Forced - Immediate | 500-Pumped Storage/Hydro
9900 | Operator error | Personnel Errors | Personnel Errors | U1 | Forced - Immediate | 2016 | Hydro | WA | 500 | Pumped Storage/Hydro | WECC | Off-Peak | 165.8667 | 32 | 1 | 1 | 9900-Operator error | U1-Forced - Immediate | 500-Pumped Storage/Hydro
9900 | Operator error | Personnel Errors | Personnel Errors | U1 | Forced - Immediate | 2016 | Hydro | WA | 500 | Pumped Storage/Hydro | WECC | Summer | 5.5 | 30 | 1 | 1 | 9900-Operator error | U1-Forced - Immediate | 500-Pumped Storage/Hydro
9900 | Operator error | Personnel Errors | Personnel Errors | U1 | Forced - Immediate | 2016 | Hydro | WA | 500 | Pumped Storage/Hydro | MRO | Off-Peak | 4.655 | 19.95 | 1 | 1 | 9900-Operator error | U1-Forced - Immediate | 500-Pumped Storage/Hydro
9900 | Operator error | Personnel Errors | Personnel Errors | U1 | Forced - Immediate | 2016 | Hydro | WA | 500 | Pumped Storage/Hydro | WECC | Off-Peak | 6.6 | 22 | 1 | 1 | 9900-Operator error | U1-Forced - Immediate | 500-Pumped Storage/Hydro
9900 | Operator error | Personnel Errors | Personnel Errors | U1 | Forced - Immediate | 2016 | Hydro | WA | 500 | Pumped Storage/Hydro | SERC | Off-Peak | 22 | 220 | 1 | 1 | 9900-Operator error | U1-Forced - Immediate | 500-Pumped Storage/Hydro
9900 | Operator error | Personnel Errors | Personnel Errors | U1 | Forced - Immediate | 2016 | Hydro | WA | 500 | Pumped Storage/Hydro | WECC | Winter | 14 | 40 | 1 | 1 | 9900-Operator error | U1-Forced - Immediate | 500-Pumped Storage/Hydro
9900 | Operator error | Personnel Errors | Personnel Errors | U1 | Forced - Immediate | 2016 | Hydro | WA | 500 | Pumped Storage/Hydro | WECC | Winter | 68.1671 | 83.47 | 1 | 1 | 9900-Operator error | U1-Forced - Immediate | 500-Pumped Storage/Hydro
9900 | Operator error | Personnel Errors | Personnel Errors | U1 | Forced - Immediate | 2016 | Hydro | WA | 500 | Pumped Storage/Hydro | WECC | Winter | 243.04 | 78.4 | 1 | 1 | 9900-Operator error | U1-Forced - Immediate | 500-Pumped Storage/Hydro
9900 | Operator error | Personnel Errors | Personnel Errors | SF | Startup Failure | 2016 | Hydro | WA | 500 | Pumped Storage/Hydro | MRO | Off-Peak | 144.1883 | 101.78 | 1 | 1 | 9900-Operator error | SF-Startup Failure | 500-Pumped Storage/Hydro
9900 | Operator error | Personnel Errors | Personnel Errors | U1 | Forced - Immediate | 2016 | Hydro | WA | 500 | Pumped Storage/Hydro | NPCC | Off-Peak | 8.3333 | 25 | 1 | 1 | 9900-Operator error | U1-Forced - Immediate | 500-Pumped Storage/Hydro
9900 | Operator error | Personnel Errors | Personnel Errors | U1 | Forced - Immediate | 2016 | Hydro | WA | 500 | Pumped Storage/Hydro | WECC | Off-Peak | 41.4866 | 124.46 | 1 | 1 | 9900-Operator error | U1-Forced - Immediate | 500-Pumped Storage/Hydro
9900 | Operator error | Personnel Errors | Personnel Errors | U1 | Forced - Immediate | 2016 | Hydro | WA | 500 | Pumped Storage/Hydro | SERC | Summer | 78619.046 | 36.93 | 1 | 1 | 9900-Operator error | U1-Forced - Immediate | 500-Pumped Storage/Hydro
9900 | Operator error | Personnel Errors | Personnel Errors | U1 | Forced - Immediate | 2016 | Hydro | WA | 500 | Pumped Storage/Hydro | WECC | Off-Peak | 0.89996 | 54 | 1 | 1 | 9900-Operator error | U1-Forced - Immediate | 500-Pumped Storage/Hydro
9900 | Operator error | Personnel Errors | Personnel Errors | U1 | Forced - Immediate | 2016 | Hydro | WA | 500 | Pumped Storage/Hydro | WECC | Off-Peak | 334.8333 | 98 | 1 | 1 | 9900-Operator error | U1-Forced - Immediate | 500-Pumped Storage/Hydro
9900 | Operator error | Personnel Errors | Personnel Errors | U1 | Forced - Immediate | 2016 | Hydro | WA | 500 | Pumped Storage/Hydro | WECC | Winter | 2.6133 | 19.6 | 1 | 1 | 9900-Operator error | U1-Forced - Immediate | 500-Pumped Storage/Hydro
9900 | Operator error | Personnel Errors | Personnel Errors | U1 | Forced - Immediate | 2016 | Hydro | WA | 500 | Pumped Storage/Hydro | MRO | Winter | 46.9175 | 134.05 | 1 | 1 | 9900-Operator error | U1-Forced - Immediate | 500-Pumped Storage/Hydro
9900 | Operator error | Personnel Errors | Personnel Errors | U1 | Forced - Immediate | 2016 | Hydro | WA | 500 | Pumped Storage/Hydro | MRO | Off-Peak | 20.284 | 27.66 | 1 | 1 | 9900-Operator error | U1-Forced - Immediate | 500-Pumped Storage/Hydro
9900 | Operator error | Personnel Errors | Personnel Errors | U1 | Forced - Immediate | 2016 | Hydro | WA | 500 | Pumped Storage/Hydro | WECC | Off-Peak | 156.8666 | 90.5 | 5 | 5 | 9900-Operator error | U1-Forced - Immediate | 500-Pumped Storage/Hydro
9900 | Operator error | Personnel Errors | Personnel Errors | U1 | Forced - Immediate | 2016 | Hydro | WA | 500 | Pumped Storage/Hydro | WECC | Off-Peak | 42.4666 | 127.4 | 1 | 1 | 9900-Operator error | U1-Forced - Immediate | 500-Pumped Storage/Hydro
9900 | Operator error | Personnel Errors | Personnel Errors | U1 | Forced - Immediate | 2016 | Hydro | WA | 500 | Pumped Storage/Hydro | NPCC | Winter | 2.0833 | 25 | 1 | 1 | 9900-Operator error | U1-Forced - Immediate | 500-Pumped Storage/Hydro
9900 | Operator error | Personnel Errors | Personnel Errors | U1 | Forced - Immediate | 2016 | Hydro | WA | 500 | Pumped Storage/Hydro | MRO | Winter | 32.4456 | 102.46 | 1 | 1 | 9900-Operator error | U1-Forced - Immediate | 500-Pumped Storage/Hydro
9900 | Operator error | Personnel Errors | Personnel Errors | SF | Startup Failure | 2016 | Hydro | WA | 500 | Pumped Storage/Hydro | MRO | Off-Peak | 159.4553 | 101.78 | 1 | 1 | 9900-Operator error | SF-Startup Failure | 500-Pumped Storage/Hydro
9900 | Operator error | Personnel Errors | Personnel Errors | U1 | Forced - Immediate | 2016 | Hydro | WA | 500 | Pumped Storage/Hydro | WECC | Off-Peak | 3.4817 | 20.89 | 1 | 1 | 9900-Operator error | U1-Forced - Immediate | 500-Pumped Storage/Hydro
9900 | Operator error | Personnel Errors | Personnel Errors | U1 | Forced - Immediate | 2016 | Hydro | WA | 500 | Pumped Storage/Hydro | SERC | Off-Peak | 13.8666 | 52 | 1 | 1 | 9900-Operator error | U1-Forced - Immediate | 500-Pumped Storage/Hydro
9900 | Operator error | Personnel Errors | Personnel Errors | U1 | Forced - Immediate | 2016 | Hydro | WA | 500 | Pumped Storage/Hydro | SERC | Off-Peak | 36.462 | 37.08 | 1 | 1 | 9900-Operator error | U1-Forced - Immediate | 500-Pumped Storage/Hydro
9900 | Operator error | Personnel Errors | Personnel Errors | U1 | Forced - Immediate | 2016 | Hydro | WA | 500 | Pumped Storage/Hydro | SERC | Off-Peak | 60.5 | 66 | 1 | 1 | 9900-Operator error | U1-Forced - Immediate | 500-Pumped Storage/Hydro
9900 | Operator error | Personnel Errors | Personnel Errors | U1 | Forced - Immediate | 2016 | Hydro | WA | 500 | Pumped Storage/Hydro | MRO | Off-Peak | 96.3009 | 125.61 | 1 | 1 | 9900-Operator error | U1-Forced - Immediate | 500-Pumped Storage/Hydro
9900 | Operator error | Personnel Errors | Personnel Errors | U1 | Forced - Immediate | 2016 | Hydro | WA | 500 | Pumped Storage/Hydro | WECC | Off-Peak | 126.5833 | 61.25 | 1 | 1 | 9900-Operator error | U1-Forced - Immediate | 500-Pumped Storage/Hydro
9900 | Operator error | Personnel Errors | Personnel Errors | U1 | Forced - Immediate | 2016 | Hydro | WA | 500 | Pumped Storage/Hydro | MRO | Summer | 390.9791 | 134.05 | 1 | 1 | 9900-Operator error | U1-Forced - Immediate | 500-Pumped Storage/Hydro
9900 | Operator error | Personnel Errors | Personnel Errors | U1 | Forced - Immediate | 2016 | Coal | CC | 650 | Fluidized Bed | RFC | Off-Peak | 979.9996 | 525 | 1 | 1 | 9900-Operator error | U1-Forced - Immediate | 650-Fluidized Bed
9900 | Operator error | Personnel Errors | Personnel Errors | U1 | Forced - Immediate | 2016 | Coal | CC | 650 | Fluidized Bed | RFC | Summer | 2992.5 | 525 | 1 | 1 | 9900-Operator error | U1-Forced - Immediate | 650-Fluidized Bed
9900 | Operator error | Personnel Errors | Personnel Errors | U1 | Forced - Immediate | 2016 | Coal | CC | 650 | Fluidized Bed | RFC | Off-Peak | 4649.9999 | 180 | 1 | 1 | 9900-Operator error | U1-Forced - Immediate | 650-Fluidized Bed
9900 | Operator error | Personnel Errors | Personnel Errors | U1 | Forced - Immediate | 2016 | Coal | LI | 650 | Fluidized Bed | SERC | Off-Peak | 1208.3497 | 429 | 1 | 1 | 9900-Operator error | U1-Forced - Immediate | 650-Fluidized Bed
9900 | Operator error | Personnel Errors | Personnel Errors | D1 | Forced - Immediate | 2016 | Coal | CC | 650 | Fluidized Bed | RFC | Summer | 3083.6666 | 290 | 1 | 1 | 9900-Operator error | D1-Forced - Immediate | 650-Fluidized Bed
9900 | Operator error | Personnel Errors | Personnel Errors | U1 | Forced - Immediate | 2016 | Other | WD | 650 | Fluidized Bed | NPCC | Winter | 22.2933 | 35.2 | 1 | 1 | 9900-Operator error | U1-Forced - Immediate | 650-Fluidized Bed
9900 | Operator error | Personnel Errors | Personnel Errors | U1 | Forced - Immediate | 2016 | Waste Heat | WH | 800 | Miscellaneous | NPCC | Summer | 52.85 | 21 | 1 | 1 | 9900-Operator error | U1-Forced - Immediate | 800-Miscellaneous
9900 | Operator error | Personnel Errors | Personnel Errors | U1 | Forced - Immediate | 2016 | Other | BM | 800 | Miscellaneous | WECC | Off-Peak | 292.95 | 27 | 1 | 1 | 9900-Operator error | U1-Forced - Immediate | 800-Miscellaneous
9900 | Operator error | Personnel Errors | Personnel Errors | D1 | Forced - Immediate | 2016 | Gas | GG | 800 | Miscellaneous | NPCC | Summer | 1.905 | 38.1 | 1 | 1 | 9900-Operator error | D1-Forced - Immediate | 800-Miscellaneous
9900 | Operator error | Personnel Errors | Personnel Errors | D1 | Forced - Immediate | 2016 | Gas | GG | 800 | Miscellaneous | NPCC | Summer | 3.2066 | 48.1 | 1 | 1 | 9900-Operator error | D1-Forced - Immediate | 800-Miscellaneous
9900 | Operator error | Personnel Errors | Personnel Errors | D2 | Forced - Delayed | 2016 | Coal | CC | 810 | Multi-boiler/Multi-turbine | RFC | Off-Peak | 579 | 579 | 1 | 1 | 9900-Operator error | D2-Forced - Delayed | 810-Multi-boiler/Multi-turbine
9900 | Operator error | Personnel Errors | Personnel Errors | D2 | Forced - Delayed | 2016 | Coal | CC | 810 | Multi-boiler/Multi-turbine | RFC | Summer | 651.9998 | 489 | 1 | 1 | 9900-Operator error | D2-Forced - Delayed | 810-Multi-boiler/Multi-turbine
9900 | Operator error | Personnel Errors | Personnel Errors | U1 | Forced - Immediate | 2016 | Coal | CC | 810 | Multi-boiler/Multi-turbine | RFC | Off-Peak | 15721.3 | 518 | 1 | 1 | 9900-Operator error | U1-Forced - Immediate | 810-Multi-boiler/Multi-turbine
9900 | Operator error | Personnel Errors | Personnel Errors | D2 | Forced - Delayed | 2016 | Coal | CC | 810 | Multi-boiler/Multi-turbine | RFC | Off-Peak | 918.75 | 525 | 1 | 1 | 9900-Operator error | D2-Forced - Delayed | 810-Multi-boiler/Multi-turbine
9900 | Operator error | Personnel Errors | Personnel Errors | D2 | Forced - Delayed | 2016 | Coal | CC | 810 | Multi-boiler/Multi-turbine | RFC | Summer | 138.6999 | 219 | 1 | 1 | 9900-Operator error | D2-Forced - Delayed | 810-Multi-boiler/Multi-turbine
9900 | Operator error | Personnel Errors | Personnel Errors | U1 | Forced - Immediate | 2016 | Gas | GG | 810 | Multi-boiler/Multi-turbine | RFC | Winter | 243.3333 | 100 | 1 | 1 | 9900-Operator error | U1-Forced - Immediate | 810-Multi-boiler/Multi-turbine
9900 | Operator error | Personnel Errors | Personnel Errors | U1 | Forced - Immediate | 2016 | Geothermal | GE | 830 | Geothermal | WECC | Off-Peak | 40.6666 | 40 | 1 | 1 | 9900-Operator error | U1-Forced - Immediate | 830-Geothermal
9900 | Operator error | Personnel Errors | Personnel Errors | D1 | Forced - Immediate | 2016 | Gas | GG | 850 | Combined Cycle Block | RFC | Off-Peak | 45.2666 | 97 | 1 | 1 | 9900-Operator error | D1-Forced - Immediate | 850-Combined Cycle Block
9900 | Operator error | Personnel Errors | Personnel Errors | D1 | Forced - Immediate | 2016 | Gas | GG | 850 | Combined Cycle Block | SERC | Off-Peak | 272.25 | 165 | 1 | 1 | 9900-Operator error | D1-Forced - Immediate | 850-Combined Cycle Block
9900 | Operator error | Personnel Errors | Personnel Errors | D1 | Forced - Immediate | 2016 | Gas | GG | 850 | Combined Cycle Block | RFC | Summer | 245.3333 | 115 | 1 | 1 | 9900-Operator error | D1-Forced - Immediate | 850-Combined Cycle Block
9900 | Operator error | Personnel Errors | Personnel Errors | D1 | Forced - Immediate | 2016 | Gas | GG | 850 | Combined Cycle Block | SERC | Summer | 396.4166 | 335 | 1 | 1 | 9900-Operator error | D1-Forced - Immediate | 850-Combined Cycle Block
9900 | Operator error | Personnel Errors | Personnel Errors | SF | Startup Failure | 2016 | Gas | GG | 850 | Combined Cycle Block | WECC | Winter | 99.2766 | 102.7 | 1 | 1 | 9900-Operator error | SF-Startup Failure | 850-Combined Cycle Block
9900 | Operator error | Personnel Errors | Personnel Errors | D1 | Forced - Immediate | 2016 | Gas | GG | 850 | Combined Cycle Block | RFC | Off-Peak | 90.6666 | 272 | 1 | 1 | 9900-Operator error | D1-Forced - Immediate | 850-Combined Cycle Block
9900 | Operator error | Personnel Errors | Personnel Errors | D1 | Forced - Immediate | 2016 | Gas | GG | 850 | Combined Cycle Block | SERC | Winter | 1170.6664 | 439 | 1 | 1 | 9900-Operator error | D1-Forced - Immediate | 850-Combined Cycle Block
9900 | Operator error | Personnel Errors | Personnel Errors | D1 | Forced - Immediate | 2016 | Coal | LI | 850 | Combined Cycle Block | SERC | Summer | 801.9332 | 523 | 1 | 1 | 9900-Operator error | D1-Forced - Immediate | 850-Combined Cycle Block
9900 | Operator error | Personnel Errors | Personnel Errors | D1 | Forced - Immediate | 2016 | Gas | GG | 850 | Combined Cycle Block | SERC | Off-Peak | 18.2665 | 548 | 1 | 1 | 9900-Operator error | D1-Forced - Immediate | 850-Combined Cycle Block
9900 | Operator error | Personnel Errors | Personnel Errors | D1 | Forced - Immediate | 2016 | Gas | GG | 850 | Combined Cycle Block | SERC | Off-Peak | 1291.2 | 403.5 | 1 | 1 | 9900-Operator error | D1-Forced - Immediate | 850-Combined Cycle Block
9900 | Operator error | Personnel Errors | Personnel Errors | D1 | Forced - Immediate | 2016 | Gas | GG | 850 | Combined Cycle Block | SERC | Summer | 147.5832 | 253 | 1 | 1 | 9900-Operator error | D1-Forced - Immediate | 850-Combined Cycle Block
9900 | Operator error | Personnel Errors | Personnel Errors | D1 | Forced - Immediate | 2016 | Coal | LI | 850 | Combined Cycle Block | SERC | Off-Peak | 786.6 | 414 | 1 | 1 | 9900-Operator error | D1-Forced - Immediate | 850-Combined Cycle Block
9900 | Operator error | Personnel Errors | Personnel Errors | D1 | Forced - Immediate | 2016 | Gas | GG | 850 | Combined Cycle Block | RFC | Off-Peak | 55.9299 | 98.7 | 1 | 1 | 9900-Operator error | D1-Forced - Immediate | 850-Combined Cycle Block
9900 | Operator error | Personnel Errors | Personnel Errors | D1 | Forced - Immediate | 2016 | Gas | GG | 850 | Combined Cycle Block | RFC | Winter | 13.68 | 91.2 | 1 | 1 | 9900-Operator error | D1-Forced - Immediate | 850-Combined Cycle Block
9900 | Operator error | Personnel Errors | Personnel Errors | D1 | Forced - Immediate | 2016 | Gas | GG | 850 | Combined Cycle Block | RFC | Winter | 79.805 | 159.61 | 1 | 1 | 9900-Operator error | D1-Forced - Immediate | 850-Combined Cycle Block
9900 | Operator error | Personnel Errors | Personnel Errors | SF | Startup Failure | 2016 | Gas | GG | 850 | Combined Cycle Block | WECC | Off-Peak | 64.74 | 99.6 | 1 | 1 | 9900-Operator error | SF-Startup Failure | 850-Combined Cycle Block
9900 | Operator error | Personnel Errors | Personnel Errors | SF | Startup Failure | 2016 | Gas | GG | 850 | Combined Cycle Block | MRO | Off-Peak | 1882.3665 | 298 | 1 | 1 | 9900-Operator error | SF-Startup Failure | 850-Combined Cycle Block
9900 | Operator error | Personnel Errors | Personnel Errors | U1 | Forced - Immediate | 2016 | Gas | GG | 850 | Combined Cycle Block | WECC | Off-Peak | 34.3333 | 103 | 1 | 1 | 9900-Operator error | U1-Forced - Immediate | 850-Combined Cycle Block
9900 | Operator error | Personnel Errors | Personnel Errors | U1 | Forced - Immediate | 2016 | Gas | GG | 850 | Combined Cycle Block | WECC | Off-Peak | 72.5266 | 101.2 | 1 | 1 | 9900-Operator error | U1-Forced - Immediate | 850-Combined Cycle Block
9900 | Operator error | Personnel Errors | Personnel Errors | D1 | Forced - Immediate | 2016 | Gas | GG | 850 | Combined Cycle Block | SERC | Off-Peak | 151.6998 | 246 | 1 | 1 | 9900-Operator error | D1-Forced - Immediate | 850-Combined Cycle Block
9900 | Operator error | Personnel Errors | Personnel Errors | D1 | Forced - Immediate | 2016 | Gas | GG | 850 | Combined Cycle Block | SERC | Off-Peak | 1368 | 360 | 1 | 1 | 9900-Operator error | D1-Forced - Immediate | 850-Combined Cycle Block
9900 | Operator error | Personnel Errors | Personnel Errors | SF | Startup Failure | 2016 | Gas | GG | 850 | Combined Cycle Block | NPCC | Summer | 154.1665 | 250 | 1 | 1 | 9900-Operator error | SF-Startup Failure | 850-Combined Cycle Block
9900 | Operator error | Personnel Errors | Personnel Errors | SF | Startup Failure | 2016 | Gas | GG | 850 | Combined Cycle Block | NPCC | Winter | 298.432 | 186.52 | 1 | 1 | 9900-Operator error | SF-Startup Failure | 850-Combined Cycle Block
9900 | Operator error | Personnel Errors | Personnel Errors | U1 | Forced - Immediate | 2016 | Gas | GG | 850 | Combined Cycle Block | NPCC | Off-Peak | 70.8332 | 170 | 1 | 1 | 9900-Operator error | U1-Forced - Immediate | 850-Combined Cycle Block
9900 | Operator error | Personnel Errors | Personnel Errors | U1 | Forced - Immediate | 2016 | Gas | GG | 850 | Combined Cycle Block | NPCC | Summer | 301.41 | 334.9 | 1 | 1 | 9900-Operator error | U1-Forced - Immediate | 850-Combined Cycle Block
9900 | Operator error | Personnel Errors | Personnel Errors | U1 | Forced - Immediate | 2016 | Gas | GG | 850 | Combined Cycle Block | MRO | Winter | 85.5 | 114 | 1 | 1 | 9900-Operator error | U1-Forced - Immediate | 850-Combined Cycle Block
9900 | Operator error | Personnel Errors | Personnel Errors | U1 | Forced - Immediate | 2016 | Gas | GG | 850 | Combined Cycle Block | NPCC | Winter | 156.1395 | 283.89 | 1 | 1 | 9900-Operator error | U1-Forced - Immediate | 850-Combined Cycle Block
9900 | Operator error | Personnel Errors | Personnel Errors | D1 | Forced - Immediate | 2016 | Gas | GG | 850 | Combined Cycle Block | WECC | Off-Peak | 327.2832 | 269 | 1 | 1 | 9900-Operator error | D1-Forced - Immediate | 850-Combined Cycle Block
9900 | Operator error | Personnel Errors | Personnel Errors | D1 | Forced - Immediate | 2016 | Gas | GG | 850 | Combined Cycle Block | SERC | Summer | 45.8666 | 172 | 1 | 1 | 9900-Operator error | D1-Forced - Immediate | 850-Combined Cycle Block
9900 | Operator error | Personnel Errors | Personnel Errors | D1 | Forced - Immediate | 2016 | Gas | GG | 850 | Combined Cycle Block | RFC | Winter | 7.77 | 77.7 | 1 | 1 | 9900-Operator error | D1-Forced - Immediate | 850-Combined Cycle Block
9900 | Operator error | Personnel Errors | Personnel Errors | D1 | Forced - Immediate | 2016 | Gas | GG | 850 | Combined Cycle Block | RFC | Winter | 30.765 | 61.53 | 1 | 1 | 9900-Operator error | D1-Forced - Immediate | 850-Combined Cycle Block
9900 | Operator error | Personnel Errors | Personnel Errors | D1 | Forced - Immediate | 2016 | Coal | LI | 850 | Combined Cycle Block | SERC | Summer | 550.2 | 262 | 1 | 1 | 9900-Operator error | D1-Forced - Immediate | 850-Combined Cycle Block
9900 | Operator error | Personnel Errors | Personnel Errors | D1 | Forced - Immediate | 2016 | Gas | GG | 850 | Combined Cycle Block | WECC | Off-Peak | 379.5 | 345 | 1 | 1 | 9900-Operator error | D1-Forced - Immediate | 850-Combined Cycle Block
9900 | Operator error | Personnel Errors | Personnel Errors | D1 | Forced - Immediate | 2016 | Gas | GG | 850 | Combined Cycle Block | NPCC | Summer | 252.6249 | 303.15 | 1 | 1 | 9900-Operator error | D1-Forced - Immediate | 850-Combined Cycle Block
9900 | Operator error | Personnel Errors | Personnel Errors | D1 | Forced - Immediate | 2016 | Gas | GG | 850 | Combined Cycle Block | RFC | Winter | 0.683 | 6.83 | 1 | 1 | 9900-Operator error | D1-Forced - Immediate | 850-Combined Cycle Block
9900 | Operator error | Personnel Errors | Personnel Errors | D1 | Forced - Immediate | 2016 | Gas | GG | 850 | Combined Cycle Block | SERC | Winter | 528.1332 | 466 | 1 | 1 | 9900-Operator error | D1-Forced - Immediate | 850-Combined Cycle Block
9900 | Operator error | Personnel Errors | Personnel Errors | U1 | Forced - Immediate | 2016 | Gas | GG | 850 | Combined Cycle Block | MRO | Off-Peak | 85.5 | 114 | 1 | 1 | 9900-Operator error | U1-Forced - Immediate | 850-Combined Cycle Block
9900 | Operator error | Personnel Errors | Personnel Errors | U1 | Forced - Immediate | 2016 | Gas | GG | 850 | Combined Cycle Block | SERC | Winter | 150.45 | 177 | 1 | 1 | 9900-Operator error | U1-Forced - Immediate | 850-Combined Cycle Block
9900 | Operator error | Personnel Errors | Personnel Errors | U1 | Forced - Immediate | 2016 | Gas | GG | 850 | Combined Cycle Block | TRE | Winter | 221.8329 | 605 | 1 | 1 | 9900-Operator error | U1-Forced - Immediate | 850-Combined Cycle Block
9900 | Operator error | Personnel Errors | Personnel Errors | U1 | Forced - Immediate | 2016 | Gas | GG | 850 | Combined Cycle Block | SERC | Off-Peak | 50.1499 | 177 | 1 | 1 | 9900-Operator error | U1-Forced - Immediate | 850-Combined Cycle Block
9900 | Operator error | Personnel Errors | Personnel Errors | U1 | Forced - Immediate | 2016 | Gas | GG | 850 | Combined Cycle Block | TRE | Off-Peak | 252.0829 | 605 | 1 | 1 | 9900-Operator error | U1-Forced - Immediate | 850-Combined Cycle Block
9900 | Operator error | Personnel Errors | Personnel Errors | U1 | Forced - Immediate | 2016 | Gas | GG | 850 | Combined Cycle Block | TRE | Summer | 252.0829 | 605 | 1 | 1 | 9900-Operator error | U1-Forced - Immediate | 850-Combined Cycle Block
9900 | Operator error | Personnel Errors | Personnel Errors | U1 | Forced - Immediate | 2016 | Gas | GG | 850 | Combined Cycle Block | MRO | Summer | 95 | 114 | 1 | 1 | 9900-Operator error | U1-Forced - Immediate | 850-Combined Cycle Block
9900 | Operator error | Personnel Errors | Personnel Errors | U1 | Forced - Immediate | 2016 | Gas | GG | 850 | Combined Cycle Block | NPCC | Summer | 147.0732 | 339.4 | 1 | 1 | 9900-Operator error | U1-Forced - Immediate | 850-Combined Cycle Block
9900 | Operator error | Personnel Errors | Personnel Errors | U1 | Forced - Immediate | 2016 | Gas | GG | 850 | Combined Cycle Block | SERC | Summer | 365.25 | 487 | 1 | 1 | 9900-Operator error | U1-Forced - Immediate | 850-Combined Cycle Block
9900 | Operator error | Personnel Errors | Personnel Errors | U1 | Forced - Immediate | 2016 | Gas | OG | 850 | Combined Cycle Block | WECC | Off-Peak | 1176 | 240 | 1 | 1 | 9900-Operator error | U1-Forced - Immediate | 850-Combined Cycle Block
9900 | Operator error | Personnel Errors | Personnel Errors | D1 | Forced - Immediate | 2016 | Gas | GG | 851 | CC GT units | RFC | Summer | 66.5 | 66.5 | 1 | 1 | 9900-Operator error | D1-Forced - Immediate | 851-CC GT units
9900 | Operator error | Personnel Errors | Personnel Errors | U1 | Forced - Immediate | 2016 | Gas | GG | 851 | CC GT units | WECC | Off-Peak | 40.3332 | 242 | 1 | 1 | 9900-Operator error | U1-Forced - Immediate | 851-CC GT units
9900 | Operator error | Personnel Errors | Personnel Errors | U1 | Forced - Immediate | 2016 | Gas | GG | 851 | CC GT units | WECC | Off-Peak | 281.5999 | 192 | 1 | 1 | 9900-Operator error | U1-Forced - Immediate | 851-CC GT units
9900 | Operator error | Personnel Errors | Personnel Errors | U1 | Forced - Immediate | 2016 | Gas | GG | 851 | CC GT units | TRE | Off-Peak | 698.6166 | 167 | 1 | 1 | 9900-Operator error | U1-Forced - Immediate | 851-CC GT units
9900 | Operator error | Personnel Errors | Personnel Errors | U1 | Forced - Immediate | 2016 | Gas | GG | 851 | CC GT units | SERC | Summer | 97.8 | 163 | 1 | 1 | 9900-Operator error | U1-Forced - Immediate | 851-CC GT units
9900 | Operator error | Personnel Errors | Personnel Errors | U1 | Forced - Immediate | 2016 | Gas | GG | 851 | CC GT units | TRE | Winter | 131.8666 | 172 | 1 | 1 | 9900-Operator error | U1-Forced - Immediate | 851-CC GT units
9900 | Operator error | Personnel Errors | Personnel Errors | U1 | Forced - Immediate | 2016 | Gas | GG | 851 | CC GT units | WECC | Winter | 145.7499 | 159 | 1 | 1 | 9900-Operator error | U1-Forced - Immediate | 851-CC GT units
9900 | Operator error | Personnel Errors | Personnel Errors | U1 | Forced - Immediate | 2016 | Gas | GG | 851 | CC GT units | TRE | Winter | 188.1333 | 166 | 1 | 1 | 9900-Operator error | U1-Forced - Immediate | 851-CC GT units
9900 | Operator error | Personnel Errors | Personnel Errors | U1 | Forced - Immediate | 2016 | Gas | GG | 851 | CC GT units | MRO | Off-Peak | 28.8 | 192 | 1 | 1 | 9900-Operator error | U1-Forced - Immediate | 851-CC GT units
9900 | Operator error | Personnel Errors | Personnel Errors | U1 | Forced - Immediate | 2016 | Gas | GG | 851 | CC GT units | SERC | Off-Peak | 125.3333 | 160 | 1 | 1 | 9900-Operator error | U1-Forced - Immediate | 851-CC GT units
9900 | Operator error | Personnel Errors | Personnel Errors | U1 | Forced - Immediate | 2016 | Gas | GG | 851 | CC GT units | MRO | Off-Peak | 144.4666 | 197 | 1 | 1 | 9900-Operator error | U1-Forced - Immediate | 851-CC GT units
9900 | Operator error | Personnel Errors | Personnel Errors | U1 | Forced - Immediate | 2016 | Gas | GG | 851 | CC GT units | TRE | Off-Peak | 146.5333 | 157 | 1 | 1 | 9900-Operator error | U1-Forced - Immediate | 851-CC GT units
9900 | Operator error | Personnel Errors | Personnel Errors | U1 | Forced - Immediate | 2016 | Gas | GG | 851 | CC GT units | MRO | Summer | 102.4999 | 150 | 1 | 1 | 9900-Operator error | U1-Forced - Immediate | 851-CC GT units
9900 | Operator error | Personnel Errors | Personnel Errors | U1 | Forced - Immediate | 2016 | Gas | GG | 851 | CC GT units | RFC | Summer | 147.9333 | 158.5 | 1 | 1 | 9900-Operator error | U1-Forced - Immediate | 851-CC GT units
9900 | Operator error | Personnel Errors | Personnel Errors | U1 | Forced - Immediate | 2016 | Gas | GG | 851 | CC GT units | RFC | Winter | 44.1 | 126 | 1 | 1 | 9900-Operator error | U1-Forced - Immediate | 851-CC GT units
9900 | Operator error | Personnel Errors | Personnel Errors | U1 | Forced - Immediate | 2016 | Gas | GG | 851 | CC GT units | RFC | Winter | 78.5538 | 109.61 | 1 | 1 | 9900-Operator error | U1-Forced - Immediate | 851-CC GT units
9900 | Operator error | Personnel Errors | Personnel Errors | U1 | Forced - Immediate | 2016 | Gas | GG | 851 | CC GT units | SERC | Winter | 436.5832 | 155 | 1 | 1 | 9900-Operator error | U1-Forced - Immediate | 851-CC GT units
9900 | Operator error | Personnel Errors | Personnel Errors | SF | Startup Failure | 2016 | Gas | GG | 851 | CC GT units | RFC | Summer | 161.1416 | 158.5 | 1 | 1 | 9900-Operator error | SF-Startup Failure | 851-CC GT units
9900 | Operator error | Personnel Errors | Personnel Errors | U1 | Forced - Immediate | 2016 | Gas | GG | 851 | CC GT units | WECC | Off-Peak | 189.5666 | 242 | 1 | 1 | 9900-Operator error | U1-Forced - Immediate | 851-CC GT units
9900 | Operator error | Personnel Errors | Personnel Errors | U1 | Forced - Immediate | 2016 | Gas | GG | 851 | CC GT units | SERC | Off-Peak | 1714.9999 | 150 | 1 | 1 | 9900-Operator error | U1-Forced - Immediate | 851-CC GT units
9900 | Operator error | Personnel Errors | Personnel Errors | U1 | Forced - Immediate | 2016 | Gas | GG | 851 | CC GT units | SERC | Summer | 47.1 | 157 | 1 | 1 | 9900-Operator error | U1-Forced - Immediate | 851-CC GT units
9900 | Operator error | Personnel Errors | Personnel Errors | U1 | Forced - Immediate | 2016 | Gas | GG | 851 | CC GT units | SERC | Summer | 82.5 | 330 | 1 | 1 | 9900-Operator error | U1-Forced - Immediate | 851-CC GT units
9900 | Operator error | Personnel Errors | Personnel Errors | U1 | Forced - Immediate | 2016 | Gas | GG | 851 | CC GT units | RFC | Winter | 74.9001 | 109.61 | 1 | 1 | 9900-Operator error | U1-Forced - Immediate | 851-CC GT units
9900 | Operator error | Personnel Errors | Personnel Errors | U1 | Forced - Immediate | 2016 | Gas | GG | 851 | CC GT units | SERC | Winter | 267.824 | 167.39 | 1 | 1 | 9900-Operator error | U1-Forced - Immediate | 851-CC GT units
9900 | Operator error | Personnel Errors | Personnel Errors | SF | Startup Failure | 2016 | Gas | GG | 851 | CC GT units | WECC | Off-Peak | 90.9332 | 176 | 1 | 1 | 9900-Operator error | SF-Startup Failure | 851-CC GT units
9900 | Operator error | Personnel Errors | Personnel Errors | U1 | Forced - Immediate | 2016 | Gas | GG | 851 | CC GT units | MRO | Off-Peak | 105.0666 | 197 | 1 | 1 | 9900-Operator error | U1-Forced - Immediate | 851-CC GT units
9900 | Operator error | Personnel Errors | Personnel Errors | U1 | Forced - Immediate | 2016 | Gas | GG | 851 | CC GT units | TRE | Summer | 40.25 | 161 | 1 | 1 | 9900-Operator error | U1-Forced - Immediate | 851-CC GT units
9900 | Operator error | Personnel Errors | Personnel Errors | U1 | Forced - Immediate | 2016 | Gas | GG | 851 | CC GT units | SERC | Summer | 554.832 | 154.12 | 1 | 1 | 9900-Operator error | U1-Forced - Immediate | 851-CC GT units
9900 | Operator error | Personnel Errors | Personnel Errors | U1 | Forced - Immediate | 2016 | Gas | GG | 851 | CC GT units | RFC | Winter | 98.9415 | 191.5 | 1 | 1 | 9900-Operator error | U1-Forced - Immediate | 851-CC GT units
9900 | Operator error | Personnel Errors | Personnel Errors | U1 | Forced - Immediate | 2016 | Gas | GG | 851 | CC GT units | TRE | Winter | 409.4666 | 166 | 1 | 1 | 9900-Operator error | U1-Forced - Immediate | 851-CC GT units
9900 | Operator error | Personnel Errors | Personnel Errors | D1 | Forced - Immediate | 2016 | Gas | GG | 851 | CC GT units | RFC | Summer | 65.5 | 65.5 | 1 | 1 | 9900-Operator error | D1-Forced - Immediate | 851-CC GT units
9900 | Operator error | Personnel Errors | Personnel Errors | D1 | Forced - Immediate | 2016 | Gas | GG | 851 | CC GT units | RFC | Summer | 67.5 | 67.5 | 1 | 1 | 9900-Operator error | D1-Forced - Immediate | 851-CC GT units
9900 | Operator error | Personnel Errors | Personnel Errors | D1 | Forced - Immediate | 2016 | Gas | GG | 851 | CC GT units | WECC | Winter | 17.1542 | 44.75 | 2 | 2 | 9900-Operator error | D1-Forced - Immediate | 851-CC GT units
9900 | Operator error | Personnel Errors | Personnel Errors | SF | Startup Failure | 2016 | Gas | GG | 851 | CC GT units | MRO | Off-Peak | 31.9999 | 192 | 1 | 2 | 9900-Operator error | SF-Startup Failure | 851-CC GT units
9900 | Operator error | Personnel Errors | Personnel Errors | SF | Startup Failure | 2016 | Gas | GG | 851 | CC GT units | MRO | Off-Peak | 32.8332 | 197 | 1 | 2 | 9900-Operator error | SF-Startup Failure | 851-CC GT units
9900 | Operator error | Personnel Errors | Personnel Errors | SF | Startup Failure | 2016 | Gas | GG | 851 | CC GT units | SERC | Off-Peak | 66.7 | 138 | 1 | 1 | 9900-Operator error | SF-Startup Failure | 851-CC GT units
9900 | Operator error | Personnel Errors | Personnel Errors | SF | Startup Failure | 2016 | Gas | GG | 851 | CC GT units | SERC | Off-Peak | 242.2499 | 171 | 1 | 1 | 9900-Operator error | SF-Startup Failure | 851-CC GT units
9900 | Operator error | Personnel Errors | Personnel Errors | SF | Startup Failure | 2016 | Gas | GG | 851 | CC GT units | SERC | Summer | 538.8666 | 236 | 1 | 1 | 9900-Operator error | SF-Startup Failure | 851-CC GT units
9900 | Operator error | Personnel Errors | Personnel Errors | U1 | Forced - Immediate | 2016 | Gas | GG | 851 | CC GT units | RFC | Off-Peak | 1800.3999 | 168 | 1 | 1 | 9900-Operator error | U1-Forced - Immediate | 851-CC GT units
9900 | Operator error | Personnel Errors | Personnel Errors | U1 | Forced - Immediate | 2016 | Gas | GG | 851 | CC GT units | MRO | Summer | 77.4999 | 150 | 1 | 1 | 9900-Operator error | U1-Forced - Immediate | 851-CC GT units
9900 | Operator error | Personnel Errors | Personnel Errors | U1 | Forced - Immediate | 2016 | Gas | GG | 851 | CC GT units | TRE | Summer | 79.9999 | 150 | 1 | 1 | 9900-Operator error | U1-Forced - Immediate | 851-CC GT units
9900 | Operator error | Personnel Errors | Personnel Errors | U1 | Forced - Immediate | 2016 | Gas | GG | 851 | CC GT units | MRO | Summer | 102.9832 | 167 | 1 | 1 | 9900-Operator error | U1-Forced - Immediate | 851-CC GT units
9900 | Operator error | Personnel Errors | Personnel Errors | U1 | Forced - Immediate | 2016 | Gas | GG | 851 | CC GT units | SERC | Summer | 120 | 150 | 1 | 1 | 9900-Operator error | U1-Forced - Immediate | 851-CC GT units
9900 | Operator error | Personnel Errors | Personnel Errors | U1 | Forced - Immediate | 2016 | Gas | GG | 851 | CC GT units | SERC | Summer | 157 | 157 | 1 | 1 | 9900-Operator error | U1-Forced - Immediate | 851-CC GT units
9900 | Operator error | Personnel Errors | Personnel Errors | U1 | Forced - Immediate | 2016 | Gas | GG | 851 | CC GT units | WECC | Winter | 76.5 | 153 | 1 | 1 | 9900-Operator error | U1-Forced - Immediate | 851-CC GT units
9900 | Operator error | Personnel Errors | Personnel Errors | U1 | Forced - Immediate | 2016 | Gas | GG | 851 | CC GT units | RFC | Off-Peak | 58.7415 | 185.5 | 1 | 1 | 9900-Operator error | U1-Forced - Immediate | 851-CC GT units
9900 | Operator error | Personnel Errors | Personnel Errors | U1 | Forced - Immediate | 2016 | Gas | GG | 851 | CC GT units | WECC | Off-Peak | 93.9 | 156.5 | 1 | 1 | 9900-Operator error | U1-Forced - Immediate | 851-CC GT units
9900 | Operator error | Personnel Errors | Personnel Errors | U1 | Forced - Immediate | 2016 | Gas | GG | 851 | CC GT units | TRE | Off-Peak | 115.1333 | 157 | 1 | 1 | 9900-Operator error | U1-Forced - Immediate | 851-CC GT units
9900 | Operator error | Personnel Errors | Personnel Errors | U1 | Forced - Immediate | 2016 | Gas | GG | 851 | CC GT units | SERC | Off-Peak | 342.2666 | 151 | 1 | 1 | 9900-Operator error | U1-Forced - Immediate | 851-CC GT units
9900 | Operator error | Personnel Errors | Personnel Errors | U1 | Forced - Immediate | 2016 | Gas | GG | 851 | CC GT units | SERC | Off-Peak | 566.6666 | 170 | 1 | 1 | 9900-Operator error | U1-Forced - Immediate | 851-CC GT units
9900 | Operator error | Personnel Errors | Personnel Errors | U1 | Forced - Immediate | 2016 | Gas | GG | 851 | CC GT units | RFC | Summer | 24.45 | 48.9 | 1 | 1 | 9900-Operator error | U1-Forced - Immediate | 851-CC GT units
9900 | Operator error | Personnel Errors | Personnel Errors | U1 | Forced - Immediate | 2016 | Gas | GG | 851 | CC GT units | SERC | Summer | 108.1666 | 147.5 | 1 | 1 | 9900-Operator error | U1-Forced - Immediate | 851-CC GT units
9900 | Operator error | Personnel Errors | Personnel Errors | U1 | Forced - Immediate | 2016 | Gas | GG | 851 | CC GT units | TRE | Summer | 203.1832 | 167 | 1 | 1 | 9900-Operator error | U1-Forced - Immediate | 851-CC GT units
9900 | Operator error | Personnel Errors | Personnel Errors | U1 | Forced - Immediate | 2016 | Gas | GG | 851 | CC GT units | SERC | Summer | 1349.4832 | 269 | 1 | 1 | 9900-Operator error | U1-Forced - Immediate | 851-CC GT units
9900 | Operator error | Personnel Errors | Personnel Errors | U1 | Forced - Immediate | 2016 | Gas | GG | 851 | CC GT units | WECC | Winter | 89.2499 | 153 | 1 | 1 | 9900-Operator error | U1-Forced - Immediate | 851-CC GT units
9900 | Operator error | Personnel Errors | Personnel Errors | D1 | Forced - Immediate | 2016 | Gas | GG | 851 | CC GT units | WECC | Summer | 4.8 | 16 | 2 | 2 | 9900-Operator error | D1-Forced - Immediate | 851-CC GT units
9900 | Operator error | Personnel Errors | Personnel Errors | SF | Startup Failure | 2016 | Gas | GG | 851 | CC GT units | WECC | Off-Peak | 195.1832 | 239 | 1 | 1 | 9900-Operator error | SF-Startup Failure | 851-CC GT units
9900 | Operator error | Personnel Errors | Personnel Errors | SF | Startup Failure | 2016 | Gas | GG | 851 | CC GT units | SERC | Winter | 144.0833 | 247 | 1 | 1 | 9900-Operator error | SF-Startup Failure | 851-CC GT units
9900 | Operator error | Personnel Errors | Personnel Errors | U1 | Forced - Immediate | 2016 | Gas | GG | 851 | CC GT units | WECC | Off-Peak | 20.2667 | 38 | 1 | 1 | 9900-Operator error | U1-Forced - Immediate | 851-CC GT units
9900 | Operator error | Personnel Errors | Personnel Errors | U1 | Forced - Immediate | 2016 | Gas | GG | 851 | CC GT units | SERC | Off-Peak | 354 | 236 | 1 | 1 | 9900-Operator error | U1-Forced - Immediate | 851-CC GT units
9900 | Operator error | Personnel Errors | Personnel Errors | U1 | Forced - Immediate | 2016 | Gas | GG | 851 | CC GT units | TRE | Summer | 188.75 | 151 | 1 | 1 | 9900-Operator error | U1-Forced - Immediate | 851-CC GT units
9900 | Operator error | Personnel Errors | Personnel Errors | U1 | Forced - Immediate | 2016 | Gas | GG | 851 | CC GT units | WECC | Summer | 226.9499 | 153 | 1 | 1 | 9900-Operator error | U1-Forced - Immediate | 851-CC GT units
9900 | Operator error | Personnel Errors | Personnel Errors | U1 | Forced - Immediate | 2016 | Gas | GG | 851 | CC GT units | SERC | Summer | 387.5666 | 151 | 1 | 1 | 9900-Operator error | U1-Forced - Immediate | 851-CC GT units
9900 | Operator error | Personnel Errors | Personnel Errors | U1 | Forced - Immediate | 2016 | Gas | GG | 851 | CC GT units | SERC | Summer | 575.3813 | 154.12 | 1 | 1 | 9900-Operator error | U1-Forced - Immediate | 851-CC GT units
9900 | Operator error | Personnel Errors | Personnel Errors | U1 | Forced - Immediate | 2016 | Gas | GG | 851 | CC GT units | RFC | Winter | 149.8003 | 109.61 | 1 | 1 | 9900-Operator error | U1-Forced - Immediate | 851-CC GT units
9900 | Operator error | Personnel Errors | Personnel Errors | U1 | Forced - Immediate | 2016 | Gas | GG | 851 | CC GT units | SERC | Winter | 226.2 | 156 | 1 | 1 | 9900-Operator error | U1-Forced - Immediate | 851-CC GT units
9900 | Operator error | Personnel Errors | Personnel Errors | D1 | Forced - Immediate | 2016 | Gas | GG | 851 | CC GT units | WECC | Winter | 19.3917 | 44.75 | 2 | 2 | 9900-Operator error | D1-Forced - Immediate | 851-CC GT units
9900 | Operator error | Personnel Errors | Personnel Errors | D1 | Forced - Immediate | 2016 | Gas | GG | 851 | CC GT units | TRE | Winter | 84.8666 | 134 | 1 | 1 | 9900-Operator error | D1-Forced - Immediate | 851-CC GT units
9900 | Operator error | Personnel Errors | Personnel Errors | SF | Startup Failure | 2016 | Gas | GG | 851 | CC GT units | TRE | Off-Peak | 66.501 | 73.89 | 1 | 1 | 9900-Operator error | SF-Startup Failure | 851-CC GT units
9900 | Operator error | Personnel Errors | Personnel Errors | SF | Startup Failure | 2016 | Gas | GG | 851 | CC GT units | SERC | Summer | 77 | 132 | 1 | 1 | 9900-Operator error | SF-Startup Failure | 851-CC GT units
9900 | Operator error | Personnel Errors | Personnel Errors | U1 | Forced - Immediate | 2016 | Gas | GG | 851 | CC GT units | TRE | Off-Peak | 40.5 | 162 | 1 | 1 | 9900-Operator error | U1-Forced - Immediate | 851-CC GT units
9900 | Operator error | Personnel Errors | Personnel Errors | U1 | Forced - Immediate | 2016 | Gas | GG | 851 | CC GT units | WECC | Off-Peak | 48.3333 | 145 | 1 | 1 | 9900-Operator error | U1-Forced - Immediate | 851-CC GT units
9900 | Operator error | Personnel Errors | Personnel Errors | U1 | Forced - Immediate | 2016 | Gas | GG | 851 | CC GT units | TRE | Off-Peak | 105.7666 | 167 | 1 | 1 | 9900-Operator error | U1-Forced - Immediate | 851-CC GT units
9900 | Operator error | Personnel Errors | Personnel Errors | U1 | Forced - Immediate | 2016 | Gas | GG | 851 | CC GT units | RFC | Off-Peak | 198.3332 | 170 | 1 | 1 | 9900-Operator error | U1-Forced - Immediate | 851-CC GT units
9900 | Operator error | Personnel Errors | Personnel Errors | U1 | Forced - Immediate | 2016 | Gas | GG | 851 | CC GT units | SERC | Summer | 60.2 | 172 | 1 | 1 | 9900-Operator error | U1-Forced - Immediate | 851-CC GT units
9900 | Operator error | Personnel Errors | Personnel Errors | U1 | Forced - Immediate | 2016 | Gas | GG | 851 | CC GT units | TRE | Summer | 147.5166 | 167 | 1 | 1 | 9900-Operator error | U1-Forced - Immediate | 851-CC GT units
9900 | Operator error | Personnel Errors | Personnel Errors | U1 | Forced - Immediate | 2016 | Gas | GG | 851 | CC GT units | SERC | Summer | 155.2 | 194 | 1 | 1 | 9900-Operator error | U1-Forced - Immediate | 851-CC GT units
9900 | Operator error | Personnel Errors | Personnel Errors | U1 | Forced - Immediate | 2016 | Gas | GG | 851 | CC GT units | WECC | Summer | 1076.0999 | 153 | 1 | 1 | 9900-Operator error | U1-Forced - Immediate | 851-CC GT units
9900 | Operator error | Personnel Errors | Personnel Errors | U1 | Forced - Immediate | 2016 | Gas | GG | 851 | CC GT units | SERC | Winter | 487.374 | 168.06 | 1 | 1 | 9900-Operator error | U1-Forced - Immediate | 851-CC GT units
9900 | Operator error | Personnel Errors | Personnel Errors | D1 | Forced - Immediate | 2016 | Waste Heat | WH | 852 | CC steam units | MRO | Off-Peak | 86.1 | 126 | 1 | 1 | 9900-Operator error | D1-Forced - Immediate | 852-CC steam units
9900 | Operator error | Personnel Errors | Personnel Errors | D1 | Forced - Immediate | 2016 | Waste Heat | WH | 852 | CC steam units | RFC | Summer | 104 | 104 | 1 | 1 | 9900-Operator error | D1-Forced - Immediate | 852-CC steam units
9900 | Operator error | Personnel Errors | Personnel Errors | D1 | Forced - Immediate | 2016 | Waste Heat | WH | 852 | CC steam units | RFC | Winter | 22.19 | 63.4 | 1 | 1 | 9900-Operator error | D1-Forced - Immediate | 852-CC steam units
9900 | Operator error | Personnel Errors | Personnel Errors | U1 | Forced - Immediate | 2016 | Gas | GG | 852 | CC steam units | SERC | Summer | 1135.5664 | 418 | 1 | 1 | 9900-Operator error | U1-Forced - Immediate | 852-CC steam units
9900 | Operator error | Personnel Errors | Personnel Errors | D1 | Forced - Immediate | 2016 | Gas | GG | 852 | CC steam units | SERC | Winter | 40.8218 | 79.01 | 1 | 1 | 9900-Operator error | D1-Forced - Immediate | 852-CC steam units
9900 | Operator error | Personnel Errors | Personnel Errors | D1 | Forced - Immediate | 2016 | Waste Heat | WH | 852 | CC steam units | TRE | Off-Peak | 133.4666 | 182 | 1 | 1 | 9900-Operator error | D1-Forced - Immediate | 852-CC steam units
9900 | Operator error | Personnel Errors | Personnel Errors | D1 | Forced - Immediate | 2016 | Waste Heat | WH | 852 | CC steam units | WECC | Off-Peak | 164.2666 | 112 | 1 | 1 | 9900-Operator error | D1-Forced - Immediate | 852-CC steam units
9900 | Operator error | Personnel Errors | Personnel Errors | D1 | Forced - Immediate | 2016 | Waste Heat | WH | 852 | CC steam units | SERC | Summer | 53.55 | 153 | 1 | 1 | 9900-Operator error | D1-Forced - Immediate | 852-CC steam units
9900 | Operator error | Personnel Errors | Personnel Errors | D1 | Forced - Immediate | 2016 | Waste Heat | WH | 852 | CC steam units | SERC | Summer | 57 | 95 | 1 | 1 | 9900-Operator error | D1-Forced - Immediate | 852-CC steam units
9900 | Operator error | Personnel Errors | Personnel Errors | D1 | Forced - Immediate | 2016 | Waste Heat | WH | 852 | CC steam units | TRE | Winter | 0 | 0 | 1 | 1 | 9900-Operator error | D1-Forced - Immediate | 852-CC steam units
9900 | Operator error | Personnel Errors | Personnel Errors | SF | Startup Failure | 2016 | Waste Heat | WH | 852 | CC steam units | WECC | Off-Peak | 84.5666 | 118 | 1 | 1 | 9900-Operator error | SF-Startup Failure | 852-CC steam units
9900 | Operator error | Personnel Errors | Personnel Errors | U1 | Forced - Immediate | 2016 | Waste Heat | WH | 852 | CC steam units | WECC | Off-Peak | 8.3333 | 20 | 1 | 1 | 9900-Operator error | U1-Forced - Immediate | 852-CC steam units
9900 | Operator error | Personnel Errors | Personnel Errors | U1 | Forced - Immediate | 2016 | Waste Heat | WH | 852 | CC steam units | SERC | Summer | 1522.863 | 371.43 | 1 | 1 | 9900-Operator error | U1-Forced - Immediate | 852-CC steam units
9900 | Operator error | Personnel Errors | Personnel Errors | D1 | Forced - Immediate | 2016 | Gas | GG | 852 | CC steam units | WECC | Summer | 4.8 | 16 | 1 | 1 | 9900-Operator error | D1-Forced - Immediate | 852-CC steam units
9900 | Operator error | Personnel Errors | Personnel Errors | U1 | Forced - Immediate | 2016 | Gas | GG | 852 | CC steam units | WECC | Winter | 77.4999 | 186 | 1 | 1 | 9900-Operator error | U1-Forced - Immediate | 852-CC steam units
9900 | Operator error | Personnel Errors | Personnel Errors | U1 | Forced - Immediate | 2016 | Waste Heat | WH | 852 | CC steam units | SERC | Off-Peak | 590 | 150 | 1 | 1 | 9900-Operator error | U1-Forced - Immediate | 852-CC steam units
9900 | Operator error | Personnel Errors | Personnel Errors | U1 | Forced - Immediate | 2016 | Waste Heat | WH | 852 | CC steam units | SERC | Summer | 70.3833 | 103 | 1 | 1 | 9900-Operator error | U1-Forced - Immediate | 852-CC steam units
9900 | Operator error | Personnel Errors | Personnel Errors | U1 | Forced - Immediate | 2016 | Waste Heat | WH | 852 | CC steam units | SERC | Summer | 135 | 150 | 1 | 1 | 9900-Operator error | U1-Forced - Immediate | 852-CC steam units
9900 | Operator error | Personnel Errors | Personnel Errors | U1 | Forced - Immediate | 2016 | Waste Heat | WH | 852 | CC steam units | MRO | Summer | 204 | 240 | 1 | 1 | 9900-Operator error | U1-Forced - Immediate | 852-CC steam units
9900 | Operator error | Personnel Errors | Personnel Errors | U1 | Forced - Immediate | 2016 | Waste Heat | WH | 852 | CC steam units | WECC | Winter | 99.6666 | 260 | 1 | 1 | 9900-Operator error | U1-Forced - Immediate | 852-CC steam units
9900 | Operator error | Personnel Errors | Personnel Errors | U1 | Forced - Immediate | 2016 | Waste Heat | WH | 852 | CC steam units | WECC | Winter | 112.6666 | 260 | 1 | 1 | 9900-Operator error | U1-Forced - Immediate | 852-CC steam units
9900 | Operator error | Personnel Errors | Personnel Errors | U1 | Forced - Immediate | 2016 | Waste Heat | WH | 852 | CC steam units | RFC | Winter | 181.0897 | 162.17 | 1 | 1 | 9900-Operator error | U1-Forced - Immediate | 852-CC steam units
9900 | Operator error | Personnel Errors | Personnel Errors | U1 | Forced - Immediate | 2016 | Waste Heat | WH | 852 | CC steam units | TRE | Winter | 1348.2 | 321 | 1 | 1 | 9900-Operator error | U1-Forced - Immediate | 852-CC steam units
9900 | Operator error | Personnel Errors | Personnel Errors | D1 | Forced - Immediate | 2016 | Gas | GG | 852 | CC steam units | SERC | Winter | 6.5583 | 78.7 | 1 | 1 | 9900-Operator error | D1-Forced - Immediate | 852-CC steam units
9900 | Operator error | Personnel Errors | Personnel Errors | D1 | Forced - Immediate | 2016 | Waste Heat | WH | 852 | CC steam units | TRE | Off-Peak | 44.145 | 49.05 | 1 | 1 | 9900-Operator error | D1-Forced - Immediate | 852-CC steam units
9900 | Operator error | Personnel Errors | Personnel Errors | D1 | Forced - Immediate | 2016 | Waste Heat | WH | 852 | CC steam units | TRE | Off-Peak | 169.8666 | 182 | 1 | 1 | 9900-Operator error | D1-Forced - Immediate | 852-CC steam units
9900 | Operator error | Personnel Errors | Personnel Errors | SF | Startup Failure | 2016 | Waste Heat | WH | 852 | CC steam units | WECC | Off-Peak | 99.4781 | 121.81 | 1 | 1 | 9900-Operator error | SF-Startup Failure | 852-CC steam units
9900 | Operator error | Personnel Errors | Personnel Errors | U1 | Forced - Immediate | 2016 | Gas | GG | 852 | CC steam units | WECC | Summer | 611.7165 | 289 | 1 | 1 | 9900-Operator error | U1-Forced - Immediate | 852-CC steam units
9900 | Operator error | Personnel Errors | Personnel Errors | U1 | Forced - Immediate | 2016 | Waste Heat | WH | 852 | CC steam units | WECC | Off-Peak | 326.4666 | 118 | 1 | 1 | 9900-Operator error | U1-Forced - Immediate | 852-CC steam units
9900 | Operator error | Personnel Errors | Personnel Errors | D1 | Forced - Immediate | 2016 | Waste Heat | WH | 852 | CC steam units | TRE | Off-Peak | 481.9 | 158 | 1 | 1 | 9900-Operator error | D1-Forced - Immediate | 852-CC steam units
9900 | Operator error | Personnel Errors | Personnel Errors | D1 | Forced - Immediate | 2016 | Waste Heat | WH | 852 | CC steam units | TRE | Summer | 88.5333 | 166 | 1 | 1 | 9900-Operator error | D1-Forced - Immediate | 852-CC steam units
9900 | Operator error | Personnel Errors | Personnel Errors | D1 | Forced - Immediate | 2016 | Waste Heat | WH | 852 | CC steam units | TRE | Summer | 220 | 176 | 1 | 1 | 9900-Operator error | D1-Forced - Immediate | 852-CC steam units
9900 | Operator error | Personnel Errors | Personnel Errors | D1 | Forced - Immediate | 2016 | Waste Heat | WH | 852 | CC steam units | TRE | Winter | 128.0332 | 167 | 1 | 1 | 9900-Operator error | D1-Forced - Immediate | 852-CC steam units
9900 | Operator error | Personnel Errors | Personnel Errors | SF | Startup Failure | 2016 | Waste Heat | WH | 852 | CC steam units | WECC | Off-Peak | 47.6 | 119 | 1 | 1 | 9900-Operator error | SF-Startup Failure | 852-CC steam units
9900 | Operator error | Personnel Errors | Personnel Errors | U1 | Forced - Immediate | 2016 | Gas | GG | 852 | CC steam units | WECC | Summer | 301.5666 | 83 | 1 | 1 | 9900-Operator error | U1-Forced - Immediate | 852-CC steam units
9900 | Operator error | Personnel Errors | Personnel Errors | U1 | Forced - Immediate | 2016 | Gas | GG | 852 | CC steam units | WECC | Summer | 307.8165 | 253 | 1 | 1 | 9900-Operator error | U1-Forced - Immediate | 852-CC steam units
9900 | Operator error | Personnel Errors | Personnel Errors | U1 | Forced - Immediate | 2016 | Waste Heat | WH | 852 | CC steam units | WECC | Off-Peak | 94.2625 | 257.08 | 1 | 1 | 9900-Operator error | U1-Forced - Immediate | 852-CC steam units
9900 | Operator error | Personnel Errors | Personnel Errors | U1 | Forced - Immediate | 2016 | Waste Heat | WH | 852 | CC steam units | WECC | Off-Peak | 247.8999 | 201 | 1 | 1 | 9900-Operator error | U1-Forced - Immediate | 852-CC steam units
9900 | Operator error | Personnel Errors | Personnel Errors | U1 | Forced - Immediate | 2016 | Waste Heat | WH | 852 | CC steam units | TRE | Summer | 379.6665 | 268 | 1 | 1 | 9900-Operator error | U1-Forced - Immediate | 852-CC steam units
9900 | Operator error | Personnel Errors | Personnel Errors | D1 | Forced - Immediate | 2016 | Waste Heat | WH | 852 | CC steam units | TRE | Off-Peak | 55.75 | 223 | 1 | 1 | 9900-Operator error | D1-Forced - Immediate | 852-CC steam units
9900 | Operator error | Personnel Errors | Personnel Errors | D1 | Forced - Immediate | 2016 | Waste Heat | WH | 852 | CC steam units | TRE | Winter | 177.3332 | 280 | 1 | 1 | 9900-Operator error | D1-Forced - Immediate | 852-CC steam units
9900 | Operator error | Personnel Errors | Personnel Errors | U1 | Forced - Immediate | 2016 | Gas | GG | 852 | CC steam units | WECC | Summer | 42 | 126 | 1 | 1 | 9900-Operator error | U1-Forced - Immediate | 852-CC steam units
9900 | Operator error | Personnel Errors | Personnel Errors | U1 | Forced - Immediate | 2016 | Gas | GG | 852 | CC steam units | SERC | Winter | 375.8516 | 157.7 | 1 | 1 | 9900-Operator error | U1-Forced - Immediate | 852-CC steam units
9900 | Operator error | Personnel Errors | Personnel Errors | U1 | Forced - Immediate | 2016 | Waste Heat | WH | 852 | CC steam units | MRO | Off-Peak | 121.3166 | 251 | 1 | 1 | 9900-Operator error | U1-Forced - Immediate | 852-CC steam units
9900 | Operator error | Personnel Errors | Personnel Errors | U1 | Forced - Immediate | 2016 | Waste Heat | WH | 852 | CC steam units | RFC | Winter | 6.025 | 120.5 | 1 | 1 | 9900-Operator error | U1-Forced - Immediate | 852-CC steam units
9900 | Operator error | Personnel Errors | Personnel Errors | U1 | Forced - Immediate | 2016 | Waste Heat | WH | 852 | CC steam units | TRE | Winter | 357 | 170 | 1 | 1 | 9900-Operator error | U1-Forced - Immediate | 852-CC steam units
9900 | Operator error | Personnel Errors | Personnel Errors | D1 | Forced - Immediate | 2016 | Waste Heat | WH | 852 | CC steam units | WECC | Off-Peak | 80.5999 | 156 | 1 | 1 | 9900-Operator error | D1-Forced - Immediate | 852-CC steam units
9900 | Operator error | Personnel Errors | Personnel Errors | D1 | Forced - Immediate | 2016 | Waste Heat | WH | 852 | CC steam units | RFC | Summer | 185 | 185 | 1 | 1 | 9900-Operator error | D1-Forced - Immediate | 852-CC steam units
9900 | Operator error | Personnel Errors | Personnel Errors | U1 | Forced - Immediate | 2016 | Gas | GG | 852 | CC steam units | TRE | Off-Peak | 80 | 160 | 1 | 1 | 9900-Operator error | U1-Forced - Immediate | 852-CC steam units
9900 | Operator error | Personnel Errors | Personnel Errors | U1 | Forced - Immediate | 2016 | Gas | GG | 852 | CC steam units | TRE | Off-Peak | 149.3333 | 160 | 1 | 1 | 9900-Operator error | U1-Forced - Immediate | 852-CC steam units
9900 | Operator error | Personnel Errors | Personnel Errors | U1 | Forced - Immediate | 2016 | Waste Heat | WH | 852 | CC steam units | WECC | Off-Peak | 5.3333 | 20 | 1 | 1 | 9900-Operator error | U1-Forced - Immediate | 852-CC steam units
9900 | Operator error | Personnel Errors | Personnel Errors | U1 | Forced - Immediate | 2016 | Waste Heat | WH | 852 | CC steam units | RFC | Off-Peak | 38.1583 | 120.5 | 1 | 1 | 9900-Operator error | U1-Forced - Immediate | 852-CC steam units
9900 | Operator error | Personnel Errors | Personnel Errors | U1 | Forced - Immediate | 2016 | Waste Heat | WH | 852 | CC steam units | SERC | Off-Peak | 3109.6 | 299 | 1 | 1 | 9900-Operator error | U1-Forced - Immediate | 852-CC steam units
9900 | Operator error | Personnel Errors | Personnel Errors | U1 | Forced - Immediate | 2016 | Waste Heat | WH | 852 | CC steam units | WECC | Summer | 47.3599 | 177.6 | 1 | 1 | 9900-Operator error | U1-Forced - Immediate | 852-CC steam units
9900 | Operator error | Personnel Errors | Personnel Errors | U1 | Forced - Immediate | 2016 | Waste Heat | WH | 852 | CC steam units | SERC | Summer | 130.4666 | 103 | 1 | 1 | 9900-Operator error | U1-Forced - Immediate | 852-CC steam units
9900 | Operator error | Personnel Errors | Personnel Errors | U1 | Forced - Immediate | 2016 | Waste Heat | WH | 852 | CC steam units | RFC | Winter | 200.8333 | 120.5 | 1 | 1 | 9900-Operator error | U1-Forced - Immediate | 852-CC steam units
9900 | Operator error | Personnel Errors | Personnel Errors | U1 | Forced - Immediate | 2016 | Waste Heat | WH | 852 | CC steam units | SERC | Winter | 350.35 | 143 | 1 | 1 | 9900-Operator error | U1-Forced - Immediate | 852-CC steam units
9900 | Operator error | Personnel Errors | Personnel Errors | D1 | Forced - Immediate | 2016 | Waste Heat | WH | 852 | CC steam units | WECC | Off-Peak | 37 | 111 | 1 | 1 | 9900-Operator error | D1-Forced - Immediate | 852-CC steam units
9900 | Operator error | Personnel Errors | Personnel Errors | D1 | Forced - Immediate | 2016 | Waste Heat | WH | 852 | CC steam units | MRO | Off-Peak | 54.6 | 126 | 1 | 1 | 9900-Operator error | D1-Forced - Immediate | 852-CC steam units
9900 | Operator error | Personnel Errors | Personnel Errors | D1 | Forced - Immediate | 2016 | Waste Heat | WH | 852 | CC steam units | SERC | Off-Peak | 145.9166 | 103 | 1 | 1 | 9900-Operator error | D1-Forced - Immediate | 852-CC steam units
9900 | Operator error | Personnel Errors | Personnel Errors | D1 | Forced - Immediate | 2016 | Waste Heat | WH | 852 | CC steam units | RFC | Summer | 119.8666 | 124 | 1 | 1 | 9900-Operator error | D1-Forced - Immediate | 852-CC steam units
9900 | Operator error | Personnel Errors | Personnel Errors | U1 | Forced - Immediate | 2016 | Waste Heat | WH | 852 | CC steam units | WECC | Off-Peak | 92.4333 | 118 | 1 | 1 | 9900-Operator error | U1-Forced - Immediate | 852-CC steam units
9900 | Operator error | Personnel Errors | Personnel Errors | U1 | Forced - Immediate | 2016 | Waste Heat | WH | 852 | CC steam units | TRE | Off-Peak | 652.1332 | 268 | 1 | 1 | 9900-Operator error | U1-Forced - Immediate | 852-CC steam units
9900 | Operator error | Personnel Errors | Personnel Errors | U1 | Forced - Immediate | 2016 | Waste Heat | WH | 852 | CC steam units | TRE | Summer | 73.3332 | 200 | 1 | 1 | 9900-Operator error | U1-Forced - Immediate | 852-CC steam units
9900 | Operator error | Personnel Errors | Personnel Errors | U1 | Forced - Immediate | 2016 | Gas | GG | 860 | Co-generator Block | TRE | Summer | 68.85 | 81 | 1 | 1 | 9900-Operator error | U1-Forced - Immediate | 860-Co-generator Block
9900 | Operator error | Personnel Errors | Personnel Errors | D1 | Forced - Immediate | 2016 | Gas | GG | 860 | Co-generator Block | WECC | Off-Peak | 0 | 0 | 1 | 1 | 9900-Operator error | D1-Forced - Immediate | 860-Co-generator Block
9900 | Operator error | Personnel Errors | Personnel Errors | U1 | Forced - Immediate | 2016 | Gas | GG | 860 | Co-generator Block | SERC | Off-Peak | 258.25 | 15 | 1 | 1 | 9900-Operator error | U1-Forced - Immediate | 860-Co-generator Block
9900 | Operator error | Personnel Errors | Personnel Errors | U1 | Forced - Immediate | 2016 | Gas | GG | 860 | Co-generator Block | WECC | Off-Peak | 1347.0019 | 223.26 | 1 | 1 | 9900-Operator error | U1-Forced - Immediate | 860-Co-generator Block
9900 | Operator error | Personnel Errors | Personnel Errors | D1 | Forced - Immediate | 2016 | Gas | GG | 860 | Co-generator Block | NPCC | Winter | 308.333 | 500 | 1 | 1 | 9900-Operator error | D1-Forced - Immediate | 860-Co-generator Block
9900 | Operator error | Personnel Errors | Personnel Errors | U1 | Forced - Immediate | 2016 | Coal | CC | 860 | Co-generator Block | RFC | Summer | 448.95 | 219 | 1 | 1 | 9900-Operator error | U1-Forced - Immediate | 860-Co-generator Block
9900 | Operator error | Personnel Errors | Personnel Errors | U1 | Forced - Immediate | 2016 | Gas | GG | 860 | Co-generator Block | SERC | Off-Peak | 61.75 | 15 | 1 | 1 | 9900-Operator error | U1-Forced - Immediate | 860-Co-generator Block
9900 | Operator error | Personnel Errors | Personnel Errors | D1 | Forced - Immediate | 2016 | Gas | GG | 861 | CoG GT units | WECC | Winter | 10.4 | 8 | 1 | 1 | 9900-Operator error | D1-Forced - Immediate | 861-CoG GT units
9900 | Operator error | Personnel Errors | Personnel Errors | U1 | Forced - Immediate | 2016 | Gas | GG | 861 | CoG GT units | WECC | Winter | 38.3833 | 49 | 1 | 1 | 9900-Operator error | U1-Forced - Immediate | 861-CoG GT units
9900 | Operator error | Personnel Errors | Personnel Errors | U1 | Forced - Immediate | 2016 | Gas | GG | 861 | CoG GT units | TRE | Off-Peak | 182.4 | 192 | 1 | 1 | 9900-Operator error | U1-Forced - Immediate | 861-CoG GT units
9900 | Operator error | Personnel Errors | Personnel Errors | SF | Startup Failure | 2016 | Gas | GG | 861 | CoG GT units | WECC | Off-Peak | 66.6999 | 87 | 1 | 1 | 9900-Operator error | SF-Startup Failure | 861-CoG GT units
9900 | Operator error | Personnel Errors | Personnel Errors | U1 | Forced - Immediate | 2016 | Gas | GG | 861 | CoG GT units | TRE | Off-Peak | 106 | 120 | 1 | 1 | 9900-Operator error | U1-Forced - Immediate | 861-CoG GT units
9900 | Operator error | Personnel Errors | Personnel Errors | U1 | Forced - Immediate | 2016 | Waste Heat | WH | 862 | CoG steam units | TRE | Off-Peak | 131.4666 | 272 | 1 | 1 | 9900-Operator error | U1-Forced - Immediate | 862-CoG steam units
9900 | Operator error | Personnel Errors | Personnel Errors | U1 | Forced - Immediate | 2016 | Waste Heat | WH | 862 | CoG steam units | WECC | Off-Peak | 24 | 30 | 1 | 1 | 9900-Operator error | U1-Forced - Immediate | 862-CoG steam units
9910 | Maintenance personnel error | Personnel Errors | Personnel Errors | D1 | Forced - Immediate | 2016 | Coal | CC | 100 | Fossil-Steam | MRO | Winter | 20.7999 | 156 | 1 | 1 | 9910-Maintenance personnel error | D1-Forced - Immediate | 100-Fossil-Steam
9910 | Maintenance personnel error | Personnel Errors | Personnel Errors | D1 | Forced - Immediate | 2016 | Coal | CC | 100 | Fossil-Steam | MRO | Winter | 1700 | 136 | 1 | 1 | 9910-Maintenance personnel error | D1-Forced - Immediate | 100-Fossil-Steam
9910 | Maintenance personnel error | Personnel Errors | Personnel Errors | U1 | Forced - Immediate | 2016 | Coal | CC | 100 | Fossil-Steam | SERC | Off-Peak | 1557.1995 | 687 | 1 | 1 | 9910-Maintenance personnel error | U1-Forced - Immediate | 100-Fossil-Steam
9910 | Maintenance personnel error | Personnel Errors | Personnel Errors | U1 | Forced - Immediate | 2016 | Coal | CC | 100 | Fossil-Steam | MRO | Off-Peak | 1609.9996 | 525 | 1 | 1 | 9910-Maintenance personnel error | U1-Forced - Immediate | 100-Fossil-Steam
9910 | Maintenance personnel error | Personnel Errors | Personnel Errors | U1 | Forced - Immediate | 2016 | Coal | CC | 100 | Fossil-Steam | MRO | Winter | 2678.5998 | 708 | 1 | 1 | 9910-Maintenance personnel error | U1-Forced - Immediate | 100-Fossil-Steam
9910 | Maintenance personnel error | Personnel Errors | Personnel Errors | D1 | Forced - Immediate | 2016 | Coal | CC | 100 | Fossil-Steam | SERC | Off-Peak | 137.2 | 686 | 1 | 1 | 9910-Maintenance personnel error | D1-Forced - Immediate | 100-Fossil-Steam
9910 | Maintenance personnel error | Personnel Errors | Personnel Errors | D1 | Forced - Immediate | 2016 | Coal | CC | 100 | Fossil-Steam | TRE | Winter | 12128.4163 | 505 | 1 | 1 | 9910-Maintenance personnel error | D1-Forced - Immediate | 100-Fossil-Steam
9910 | Maintenance personnel error | Personnel Errors | Personnel Errors | SF | Startup Failure | 2016 | Coal | CC | 100 | Fossil-Steam | MRO | Summer | 803.1999 | 96 | 1 | 1 | 9910-Maintenance personnel error | SF-Startup Failure | 100-Fossil-Steam
9910 | Maintenance personnel error | Personnel Errors | Personnel Errors | U1 | Forced - Immediate | 2016 | Coal | CC | 100 | Fossil-Steam | RFC | Summer | 17530.1 | 634 | 1 | 1 | 9910-Maintenance personnel error | U1-Forced - Immediate | 100-Fossil-Steam
9910 | Maintenance personnel error | Personnel Errors | Personnel Errors | U1 | Forced - Immediate | 2016 | Gas | GG | 100 | Fossil-Steam | MRO | Off-Peak | 525.2 | 404 | 1 | 1 | 9910-Maintenance personnel error | U1-Forced - Immediate | 100-Fossil-Steam
9910 | Maintenance personnel error | Personnel Errors | Personnel Errors | D1 | Forced - Immediate | 2016 | Coal | CC | 100 | Fossil-Steam | RFC | Summer | 307.8 | 18 | 1 | 1 | 9910-Maintenance personnel error | D1-Forced - Immediate | 100-Fossil-Steam
9910 | Maintenance personnel error | Personnel Errors | Personnel Errors | D1 | Forced - Immediate | 2016 | Coal | CC | 100 | Fossil-Steam | RFC | Summer | 580 | 145 | 1 | 1 | 9910-Maintenance personnel error | D1-Forced - Immediate | 100-Fossil-Steam
9910 | Maintenance personnel error | Personnel Errors | Personnel Errors | U1 | Forced - Immediate | 2016 | Coal | CC | 100 | Fossil-Steam | SERC | Off-Peak | 751.3332 | 161 | 1 | 1 | 9910-Maintenance personnel error | U1-Forced - Immediate | 100-Fossil-Steam
9910 | Maintenance personnel error | Personnel Errors | Personnel Errors | U1 | Forced - Immediate | 2016 | Coal | CC | 100 | Fossil-Steam | RFC | Off-Peak | 1250.5 | 410 | 1 | 1 | 9910-Maintenance personnel error | U1-Forced - Immediate | 100-Fossil-Steam
9910 | Maintenance personnel error | Personnel Errors | Personnel Errors | U1 | Forced - Immediate | 2016 | Coal | CC | 100 | Fossil-Steam | WECC | Summer | 898.333 | 539 | 1 | 1 | 9910-Maintenance personnel error | U1-Forced - Immediate | 100-Fossil-Steam
9910 | Maintenance personnel error | Personnel Errors | Personnel Errors | U1 | Forced - Immediate | 2016 | Coal | CC | 100 | Fossil-Steam | WECC | Summer | 3959 | 740 | 1 | 1 | 9910-Maintenance personnel error | U1-Forced - Immediate | 100-Fossil-Steam
9910 | Maintenance personnel error | Personnel Errors | Personnel Errors | U1 | Forced - Immediate | 2016 | Gas | GG | 100 | Fossil-Steam | TRE | Summer | 1079.6665 | 410 | 1 | 1 | 9910-Maintenance personnel error | U1-Forced - Immediate | 100-Fossil-Steam
9910 | Maintenance personnel error | Personnel Errors | Personnel Errors | D1 | Forced - Immediate | 2016 | Coal | CC | 100 | Fossil-Steam | WECC | Off-Peak | 22.5 | 18 | 1 | 1 | 9910-Maintenance personnel error | D1-Forced - Immediate | 100-Fossil-Steam
9910 | Maintenance personnel error | Personnel Errors | Personnel Errors | D1 | Forced - Immediate | 2016 | Coal | CC | 100 | Fossil-Steam | WECC | Winter | 68.4 | 108 | 1 | 1 | 9910-Maintenance personnel error | D1-Forced - Immediate | 100-Fossil-Steam
9910 | Maintenance personnel error | Personnel Errors | Personnel Errors | U1 | Forced - Immediate | 2016 | Coal | CC | 100 | Fossil-Steam | WECC | Off-Peak | 6049.1664 | 427 | 1 | 1 | 9910-Maintenance personnel error | U1-Forced - Immediate | 100-Fossil-Steam
9910 | Maintenance personnel error | Personnel Errors | Personnel Errors | U1 | Forced - Immediate | 2016 | Coal | CC | 100 | Fossil-Steam | RFC | Summer | 3325 | 500 | 1 | 1 | 9910-Maintenance personnel error | U1-Forced - Immediate | 100-Fossil-Steam
9910 | Maintenance personnel error | Personnel Errors | Personnel Errors | U1 | Forced - Immediate | 2016 | Coal | CC | 100 | Fossil-Steam | MRO | Summer | 64004.65 | 881 | 1 | 1 | 9910-Maintenance personnel error | U1-Forced - Immediate | 100-Fossil-Steam
9910 | Maintenance personnel error | Personnel Errors | Personnel Errors | U1 | Forced - Immediate | 2016 | Coal | LI | 100 | Fossil-Steam | MRO | Winter | 185.665 | 52.3 | 1 | 1 | 9910-Maintenance personnel error | U1-Forced - Immediate | 100-Fossil-Steam
9910 | Maintenance personnel error | Personnel Errors | Personnel Errors | U2 | Forced - Delayed | 2016 | Coal | CC | 100 | Fossil-Steam | RFC | Off-Peak | 1786.8932 | 135.2 | 1 | 1 | 9910-Maintenance personnel error | U2-Forced - Delayed | 100-Fossil-Steam
9910 | Maintenance personnel error | Personnel Errors | Personnel Errors | U1 | Forced - Immediate | 2016 | Coal | CC | 100 | Fossil-Steam | SERC | Off-Peak | 17870.1495 | 723 | 1 | 1 | 9910-Maintenance personnel error | U1-Forced - Immediate | 100-Fossil-Steam
9910 | Maintenance personnel error | Personnel Errors | Personnel Errors | U1 | Forced - Immediate | 2016 | Coal | CC | 100 | Fossil-Steam | SERC | Off-Peak | 50663.5197 | 815.4 | 1 | 1 | 9910-Maintenance personnel error | U1-Forced - Immediate | 100-Fossil-Steam
9910 | Maintenance personnel error | Personnel Errors | Personnel Errors | U2 | Forced - Delayed | 2016 | Coal | CC | 100 | Fossil-Steam | SERC | Off-Peak | 20419.9331 | 658 | 1 | 1 | 9910-Maintenance personnel error | U2-Forced - Delayed | 100-Fossil-Steam
9910 | Maintenance personnel error | Personnel Errors | Personnel Errors | D1 | Forced - Immediate | 2016 | Coal | CC | 100 | Fossil-Steam | SERC | Off-Peak | 40.85 | 57 | 1 | 1 | 9910-Maintenance personnel error | D1-Forced - Immediate | 100-Fossil-Steam
9910 | Maintenance personnel error | Personnel Errors | Personnel Errors | D1 | Forced - Immediate | 2016 | Coal | CC | 100 | Fossil-Steam | TRE | Summer | 408.0832 | 415 | 1 | 1 | 9910-Maintenance personnel error | D1-Forced - Immediate | 100-Fossil-Steam
9910 | Maintenance personnel error | Personnel Errors | Personnel Errors | D1 | Forced - Immediate | 2016 | Coal | CC | 100 | Fossil-Steam | MRO | Winter | 60.2 | 86 | 1 | 1 | 9910-Maintenance personnel error | D1-Forced - Immediate | 100-Fossil-Steam
9910 | Maintenance personnel error | Personnel Errors | Personnel Errors | SF | Startup Failure | 2016 | Coal | CC | 100 | Fossil-Steam | RFC | Off-Peak | 18.5733 | 79.6 | 1 | 1 | 9910-Maintenance personnel error | SF-Startup Failure | 100-Fossil-Steam
9910 | Maintenance personnel error | Personnel Errors | Personnel Errors | U1 | Forced - Immediate | 2016 | Coal | CC | 100 | Fossil-Steam | WECC | Off-Peak | 786.8999 | 387 | 1 | 1 | 9910-Maintenance personnel error | U1-Forced - Immediate | 100-Fossil-Steam
9910 | Maintenance personnel error | Personnel Errors | Personnel Errors | U1 | Forced - Immediate | 2016 | Coal | CC | 100 | Fossil-Steam | SERC | Summer | 4566.9495 | 723 | 1 | 1 | 9910-Maintenance personnel error | U1-Forced - Immediate | 100-Fossil-Steam
9910 | Maintenance personnel error | Personnel Errors | Personnel Errors | U1 | Forced - Immediate | 2016 | Gas | GG | 100 | Fossil-Steam | WECC | Off-Peak | 209.6 | 48 | 1 | 1 | 9910-Maintenance personnel error | U1-Forced - Immediate | 100-Fossil-Steam
9910 | Maintenance personnel error | Personnel Errors | Personnel Errors | U1 | Forced - Immediate | 2016 | Gas | GG | 100 | Fossil-Steam | SERC | Summer | 1278.4666 | 254 | 1 | 1 | 9910-Maintenance personnel error | U1-Forced - Immediate | 100-Fossil-Steam
9910 | Maintenance personnel error | Personnel Errors | Personnel Errors | U1 | Forced - Immediate | 2016 | Gas | GG | 100 | Fossil-Steam | TRE | Winter | 61.05 | 111 | 1 | 1 | 9910-Maintenance personnel error | U1-Forced - Immediate | 100-Fossil-Steam
9910 | Maintenance personnel error | Personnel Errors | Personnel Errors | U1 | Forced - Immediate | 2016 | Oil | DI | 100 | Fossil-Steam | SERC | Summer | 373.15 | 51 | 1 | 1 | 9910-Maintenance personnel error | U1-Forced - Immediate | 100-Fossil-Steam
9910 | Maintenance personnel error | Personnel Errors | Personnel Errors | D1 | Forced - Immediate | 2016 | Coal | CC | 100 | Fossil-Steam | SERC | Off-Peak | 883.12 | 315.4 | 1 | 1 | 9910-Maintenance personnel error | D1-Forced - Immediate | 100-Fossil-Steam
9910 | Maintenance personnel error | Personnel Errors | Personnel Errors | D2 | Forced - Delayed | 2016 | Coal | LI | 100 | Fossil-Steam | MRO | Summer | 16.65 | 37 | 1 | 1 | 9910-Maintenance personnel error | D2-Forced - Delayed | 100-Fossil-Steam
9910 | Maintenance personnel error | Personnel Errors | Personnel Errors | D1 | Forced - Immediate | 2016 | Coal | CC | 100 | Fossil-Steam | MRO | Summer | 208 | 104 | 1 | 1 | 9910-Maintenance personnel error | D1-Forced - Immediate | 100-Fossil-Steam
9910 | Maintenance personnel error | Personnel Errors | Personnel Errors | D1 | Forced - Immediate | 2016 | Coal | CC | 100 | Fossil-Steam | WECC | Summer | 400.3125 | 76.25 | 1 | 1 | 9910-Maintenance personnel error | D1-Forced - Immediate | 100-Fossil-Steam
9910 | Maintenance personnel error | Personnel Errors | Personnel Errors | U1 | Forced - Immediate | 2016 | Coal | CC | 100 | Fossil-Steam | SERC | Off-Peak | 680 | 170 | 1 | 1 | 9910-Maintenance personnel error | U1-Forced - Immediate | 100-Fossil-Steam
9910 | Maintenance personnel error | Personnel Errors | Personnel Errors | U1 | Forced - Immediate | 2016 | Coal | CC | 100 | Fossil-Steam | SERC | Summer | 10079.8495 | 811.8 | 1 | 1 | 9910-Maintenance personnel error | U1-Forced - Immediate | 100-Fossil-Steam
9910 | Maintenance personnel error | Personnel Errors | Personnel Errors | U1 | Forced - Immediate | 2016 | Coal | CC | 100 | Fossil-Steam | WECC | Winter | 773.3333 | 80 | 1 | 1 | 9910-Maintenance personnel error | U1-Forced - Immediate | 100-Fossil-Steam
9910 | Maintenance personnel error | Personnel Errors | Personnel Errors | D1 | Forced - Immediate | 2016 | Nuclear | NU | 200 | Nuclear | RFC | Off-Peak | 13803.9997 | 510 | 1 | 1 | 9910-Maintenance personnel error | D1-Forced - Immediate | 200-Nuclear
9910 | Maintenance personnel error | Personnel Errors | Personnel Errors | U1 | Forced - Immediate | 2016 | Gas | GG | 300 | Gas Turbine/Jet Engine (Simple Cycle Operation) | SERC | Off-Peak | 941.2333 | 151 | 1 | 1 | 9910-Maintenance personnel error | U1-Forced - Immediate | 300-Gas Turbine/Jet Engine (Simple Cycle Operation)
9910 | Maintenance personnel error | Personnel Errors | Personnel Errors | D1 | Forced - Immediate | 2016 | Gas | GG | 300 | Gas Turbine/Jet Engine (Simple Cycle Operation) | TRE | Summer | 10 | 4 | 1 | 1 | 9910-Maintenance personnel error | D1-Forced - Immediate | 300-Gas Turbine/Jet Engine (Simple Cycle Operation)
9910 | Maintenance personnel error | Personnel Errors | Personnel Errors | U1 | Forced - Immediate | 2016 | Gas | GG | 300 | Gas Turbine/Jet Engine (Simple Cycle Operation) | WECC | Winter | 448.9333 | 91 | 1 | 1 | 9910-Maintenance personnel error | U1-Forced - Immediate | 300-Gas Turbine/Jet Engine (Simple Cycle Operation)
9910 | Maintenance personnel error | Personnel Errors | Personnel Errors | U1 | Forced - Immediate | 2016 | Gas | GG | 300 | Gas Turbine/Jet Engine (Simple Cycle Operation) | SERC | Off-Peak | 369.95 | 151 | 1 | 1 | 9910-Maintenance personnel error | U1-Forced - Immediate | 300-Gas Turbine/Jet Engine (Simple Cycle Operation)
9910 | Maintenance personnel error | Personnel Errors | Personnel Errors | U1 | Forced - Immediate | 2016 | Gas | GG | 300 | Gas Turbine/Jet Engine (Simple Cycle Operation) | SERC | Off-Peak | 538.5666 | 151 | 1 | 1 | 9910-Maintenance personnel error | U1-Forced - Immediate | 300-Gas Turbine/Jet Engine (Simple Cycle Operation)
9910 | Maintenance personnel error | Personnel Errors | Personnel Errors | D1 | Forced - Immediate | 2016 | Gas | GG | 300 | Gas Turbine/Jet Engine (Simple Cycle Operation) | TRE | Summer | 5 | 2 | 3 | 3 | 9910-Maintenance personnel error | D1-Forced - Immediate | 300-Gas Turbine/Jet Engine (Simple Cycle Operation)
9910 | Maintenance personnel error | Personnel Errors | Personnel Errors | SF | Startup Failure | 2016 | Gas | GG | 300 | Gas Turbine/Jet Engine (Simple Cycle Operation) | WECC | Off-Peak | 68.8 | 48 | 1 | 1 | 9910-Maintenance personnel error | SF-Startup Failure | 300-Gas Turbine/Jet Engine (Simple Cycle Operation)
9910 | Maintenance personnel error | Personnel Errors | Personnel Errors | U1 | Forced - Immediate | 2016 | Gas | GG | 300 | Gas Turbine/Jet Engine (Simple Cycle Operation) | TRE | Off-Peak | 68.0833 | 43 | 1 | 1 | 9910-Maintenance personnel error | U1-Forced - Immediate | 300-Gas Turbine/Jet Engine (Simple Cycle Operation)
9910 | Maintenance personnel error | Personnel Errors | Personnel Errors | U1 | Forced - Immediate | 2016 | Gas | GG | 300 | Gas Turbine/Jet Engine (Simple Cycle Operation) | SERC | Off-Peak | 143.5 | 82 | 6 | 6 | 9910-Maintenance personnel error | U1-Forced - Immediate | 300-Gas Turbine/Jet Engine (Simple Cycle Operation)
9910 | Maintenance personnel error | Personnel Errors | Personnel Errors | U1 | Forced - Immediate | 2016 | Gas | GG | 300 | Gas Turbine/Jet Engine (Simple Cycle Operation) | WECC | Winter | 131.95 | 91 | 6 | 6 | 9910-Maintenance personnel error | U1-Forced - Immediate | 300-Gas Turbine/Jet Engine (Simple Cycle Operation)
9910 | Maintenance personnel error | Personnel Errors | Personnel Errors | SF | Startup Failure | 2016 | Gas | GG | 300 | Gas Turbine/Jet Engine (Simple Cycle Operation) | RFC | Off-Peak | 259.5 | 173 | 1 | 1 | 9910-Maintenance personnel error | SF-Startup Failure | 300-Gas Turbine/Jet Engine (Simple Cycle Operation)
9910 | Maintenance personnel error | Personnel Errors | Personnel Errors | SF | Startup Failure | 2016 | Hydro | WA | 500 | Pumped Storage/Hydro | MRO | Off-Peak | 96.25 | 55 | 1 | 1 | 9910-Maintenance personnel error | SF-Startup Failure | 500-Pumped Storage/Hydro
9910 | Maintenance personnel error | Personnel Errors | Personnel Errors | U1 | Forced - Immediate | 2016 | Hydro | WA | 500 | Pumped Storage/Hydro | WECC | Off-Peak | 7.59 | 20.7 | 1 | 1 | 9910-Maintenance personnel error | U1-Forced - Immediate | 500-Pumped Storage/Hydro
9910 | Maintenance personnel error | Personnel Errors | Personnel Errors | U1 | Forced - Immediate | 2016 | Hydro | WA | 500 | Pumped Storage/Hydro | WECC | Off-Peak | 9.3916 | 112.7 | 1 | 1 | 9910-Maintenance personnel error | U1-Forced - Immediate | 500-Pumped Storage/Hydro
9910 | Maintenance personnel error | Personnel Errors | Personnel Errors | U1 | Forced - Immediate | 2016 | Hydro | WA | 500 | Pumped Storage/Hydro | SERC | Off-Peak | 11.9166 | 55 | 1 | 1 | 9910-Maintenance personnel error | U1-Forced - Immediate | 500-Pumped Storage/Hydro
9910 | Maintenance personnel error | Personnel Errors | Personnel Errors | U1 | Forced - Immediate | 2016 | Hydro | WA | 500 | Pumped Storage/Hydro | NPCC | Off-Peak | 12.9266 | 27.7 | 1 | 1 | 9910-Maintenance personnel error | U1-Forced - Immediate | 500-Pumped Storage/Hydro
9910 | Maintenance personnel error | Personnel Errors | Personnel Errors | U1 | Forced - Immediate | 2016 | Hydro | WA | 500 | Pumped Storage/Hydro | SERC | Off-Peak | 6.1733 | 37.04 | 1 | 1 | 9910-Maintenance personnel error | U1-Forced - Immediate | 500-Pumped Storage/Hydro
9910 | Maintenance personnel error | Personnel Errors | Personnel Errors | U1 | Forced - Immediate | 2016 | Hydro | WA | 500 | Pumped Storage/Hydro | SERC | Summer | 8.5 | 30 | 1 | 1 | 9910-Maintenance personnel error | U1-Forced - Immediate | 500-Pumped Storage/Hydro
9910 | Maintenance personnel error | Personnel Errors | Personnel Errors | U1 | Forced - Immediate | 2016 | Hydro | WA | 500 | Pumped Storage/Hydro | WECC | Summer | 12.4666 | 34 | 1 | 1 | 9910-Maintenance personnel error | U1-Forced - Immediate | 500-Pumped Storage/Hydro
9910 | Maintenance personnel error | Personnel Errors | Personnel Errors | U1 | Forced - Immediate | 2016 | Hydro | WA | 500 | Pumped Storage/Hydro | RFC | Summer | 312 | 312 | 1 | 1 | 9910-Maintenance personnel error | U1-Forced - Immediate | 500-Pumped Storage/Hydro
9910 | Maintenance personnel error | Personnel Errors | Personnel Errors | U1 | Forced - Immediate | 2016 | Hydro | WA | 500 | Pumped Storage/Hydro | WECC | Winter | 6.5833 | 79 | 1 | 1 | 9910-Maintenance personnel error | U1-Forced - Immediate | 500-Pumped Storage/Hydro
9910 | Maintenance personnel error | Personnel Errors | Personnel Errors | U1 | Forced - Immediate | 2016 | Hydro | WA | 500 | Pumped Storage/Hydro | WECC | Winter | 15.0535 | 82.11 | 1 | 1 | 9910-Maintenance personnel error | U1-Forced - Immediate | 500-Pumped Storage/Hydro
9910 | Maintenance personnel error | Personnel Errors | Personnel Errors | U1 | Forced - Immediate | 2016 | Hydro | WA | 500 | Pumped Storage/Hydro | WECC | Winter | 15.4667 | 32 | 2 | 2 | 9910-Maintenance personnel error | U1-Forced - Immediate | 500-Pumped Storage/Hydro
9910 | Maintenance personnel error | Personnel Errors | Personnel Errors | U1 | Forced - Immediate | 2016 | Hydro | WA | 500 | Pumped Storage/Hydro | WECC | Winter | 27.44 | 78.4 | 1 | 1 | 9910-Maintenance personnel error | U1-Forced - Immediate | 500-Pumped Storage/Hydro
9910 | Maintenance personnel error | Personnel Errors | Personnel Errors | U1 | Forced - Immediate | 2016 | Hydro | WA | 500 | Pumped Storage/Hydro | WECC | Off-Peak | 12.4 | 62 | 1 | 1 | 9910-Maintenance personnel error | U1-Forced - Immediate | 500-Pumped Storage/Hydro
9910 | Maintenance personnel error | Personnel Errors | Personnel Errors | U1 | Forced - Immediate | 2016 | Hydro | WA | 500 | Pumped Storage/Hydro | WECC | Off-Peak | 13.2708 | 61.25 | 1 | 1 | 9910-Maintenance personnel error | U1-Forced - Immediate | 500-Pumped Storage/Hydro
9910 | Maintenance personnel error | Personnel Errors | Personnel Errors | U1 | Forced - Immediate | 2016 | Hydro | WA | 500 | Pumped Storage/Hydro | WECC | Off-Peak | 17.15 | 68.6 | 1 | 1 | 9910-Maintenance personnel error | U1-Forced - Immediate | 500-Pumped Storage/Hydro
9910 | Maintenance personnel error | Personnel Errors | Personnel Errors | U1 | Forced - Immediate | 2016 | Hydro | WA | 500 | Pumped Storage/Hydro | WECC | Off-Peak | 129.36 | 161.7 | 1 | 1 | 9910-Maintenance personnel error | U1-Forced - Immediate | 500-Pumped Storage/Hydro
9910 | Maintenance personnel error | Personnel Errors | Personnel Errors | U1 | Forced - Immediate | 2016 | Hydro | WA | 500 | Pumped Storage/Hydro | WECC | Summer | 282.5013 | 90.16 | 1 | 1 | 9910-Maintenance personnel error | U1-Forced - Immediate | 500-Pumped Storage/Hydro
9910 | Maintenance personnel error | Personnel Errors | Personnel Errors | U1 | Forced - Immediate | 2016 | Hydro | WA | 500 | Pumped Storage/Hydro | RFC | Summer | 385 | 385 | 1 | 1 | 9910-Maintenance personnel error | U1-Forced - Immediate | 500-Pumped Storage/Hydro
9910 | Maintenance personnel error | Personnel Errors | Personnel Errors | U1 | Forced - Immediate | 2016 | Hydro | WA | 500 | Pumped Storage/Hydro | SERC | Winter | 317.2998 | 501 | 1 | 1 | 9910-Maintenance personnel error | U1-Forced - Immediate | 500-Pumped Storage/Hydro
9910 | Maintenance personnel error | Personnel Errors | Personnel Errors | U1 | Forced - Immediate | 2016 | Hydro | WA | 500 | Pumped Storage/Hydro | WECC | Off-Peak | 15.216 | 50.72 | 1 | 1 | 9910-Maintenance personnel error | U1-Forced - Immediate | 500-Pumped Storage/Hydro
9910 | Maintenance personnel error | Personnel Errors | Personnel Errors | U1 | Forced - Immediate | 2016 | Hydro | WA | 500 | Pumped Storage/Hydro | WECC | Off-Peak | 811.0666 | 79 | 1 | 1 | 9910-Maintenance personnel error | U1-Forced - Immediate | 500-Pumped Storage/Hydro
9910 | Maintenance personnel error | Personnel Errors | Personnel Errors | U1 | Forced - Immediate | 2016 | Hydro | WA | 500 | Pumped Storage/Hydro | SERC | Summer | 6 | 30 | 1 | 1 | 9910-Maintenance personnel error | U1-Forced - Immediate | 500-Pumped Storage/Hydro
9910 | Maintenance personnel error | Personnel Errors | Personnel Errors | U1 | Forced - Immediate | 2016 | Hydro | WA | 500 | Pumped Storage/Hydro | MRO | Summer | 20.356 | 101.78 | 1 | 1 | 9910-Maintenance personnel error | U1-Forced - Immediate | 500-Pumped Storage/Hydro
9910 | Maintenance personnel error | Personnel Errors | Personnel Errors | U1 | Forced - Immediate | 2016 | Hydro | WA | 500 | Pumped Storage/Hydro | WECC | Winter | 17.5583 | 42.14 | 1 | 1 | 9910-Maintenance personnel error | U1-Forced - Immediate | 500-Pumped Storage/Hydro
9910 | Maintenance personnel error | Personnel Errors | Personnel Errors | U1 | Forced - Immediate | 2016 | Hydro | WA | 500 | Pumped Storage/Hydro | WECC | Winter | 248.0625 | 61.25 | 1 | 1 | 9910-Maintenance personnel error | U1-Forced - Immediate | 500-Pumped Storage/Hydro
9910 | Maintenance personnel error | Personnel Errors | Personnel Errors | U1 | Forced - Immediate | 2016 | Hydro | WA | 500 | Pumped Storage/Hydro | SERC | Winter | 1388.8663 | 502 | 1 | 1 | 9910-Maintenance personnel error | U1-Forced - Immediate | 500-Pumped Storage/Hydro
9910 | Maintenance personnel error | Personnel Errors | Personnel Errors | U1 | Forced - Immediate | 2016 | Hydro | WA | 500 | Pumped Storage/Hydro | WECC | Summer | 11.4 | 27.36 | 1 | 1 | 9910-Maintenance personnel error | U1-Forced - Immediate | 500-Pumped Storage/Hydro
9910 | Maintenance personnel error | Personnel Errors | Personnel Errors | U1 | Forced - Immediate | 2016 | Hydro | WA | 500 | Pumped Storage/Hydro | WECC | Winter | 145 | 60 | 1 | 1 | 9910-Maintenance personnel error | U1-Forced - Immediate | 500-Pumped Storage/Hydro
9910 | Maintenance personnel error | Personnel Errors | Personnel Errors | U1 | Forced - Immediate | 2016 | Hydro | WA | 500 | Pumped Storage/Hydro | SERC | Summer | 9 | 30 | 1 | 1 | 9910-Maintenance personnel error | U1-Forced - Immediate | 500-Pumped Storage/Hydro
9910 | Maintenance personnel error | Personnel Errors | Personnel Errors | U1 | Forced - Immediate | 2016 | Hydro | WA | 500 | Pumped Storage/Hydro | SERC | Summer | 20.5 | 30 | 1 | 1 | 9910-Maintenance personnel error | U1-Forced - Immediate | 500-Pumped Storage/Hydro
9910 | Maintenance personnel error | Personnel Errors | Personnel Errors | U1 | Forced - Immediate | 2016 | Hydro | WA | 500 | Pumped Storage/Hydro | WECC | Summer | 77.0443 | 51.94 | 1 | 1 | 9910-Maintenance personnel error | U1-Forced - Immediate | 500-Pumped Storage/Hydro
9910 | Maintenance personnel error | Personnel Errors | Personnel Errors | U1 | Forced - Immediate | 2016 | Hydro | WA | 500 | Pumped Storage/Hydro | NPCC | Winter | 2.3083 | 27.7 | 2 | 2 | 9910-Maintenance personnel error | U1-Forced - Immediate | 500-Pumped Storage/Hydro
9910 | Maintenance personnel error | Personnel Errors | Personnel Errors | U1 | Forced - Immediate | 2016 | Hydro | WA | 500 | Pumped Storage/Hydro | WECC | Winter | 18.6666 | 80 | 1 | 1 | 9910-Maintenance personnel error | U1-Forced - Immediate | 500-Pumped Storage/Hydro
9910 | Maintenance personnel error | Personnel Errors | Personnel Errors | U1 | Forced - Immediate | 2016 | Hydro | WA | 500 | Pumped Storage/Hydro | WECC | Off-Peak | 62.0666 | 133 | 1 | 1 | 9910-Maintenance personnel error | U1-Forced - Immediate | 500-Pumped Storage/Hydro
9910 | Maintenance personnel error | Personnel Errors | Personnel Errors | U1 | Forced - Immediate | 2016 | Hydro | WA | 500 | Pumped Storage/Hydro | NPCC | Winter | 6.8833 | 20.65 | 1 | 1 | 9910-Maintenance personnel error | U1-Forced - Immediate | 500-Pumped Storage/Hydro
9910 | Maintenance personnel error | Personnel Errors | Personnel Errors | U2 | Forced - Delayed | 2016 | Hydro | WA | 500 | Pumped Storage/Hydro | WECC | Off-Peak | 2.1333 | 32 | 1 | 1 | 9910-Maintenance personnel error | U2-Forced - Delayed | 500-Pumped Storage/Hydro
9910 | Maintenance personnel error | Personnel Errors | Personnel Errors | U1 | Forced - Immediate | 2016 | Hydro | WA | 500 | Pumped Storage/Hydro | WECC | Off-Peak | 14.0467 | 42.14 | 1 | 1 | 9910-Maintenance personnel error | U1-Forced - Immediate | 500-Pumped Storage/Hydro
9910 | Maintenance personnel error | Personnel Errors | Personnel Errors | U1 | Forced - Immediate | 2016 | Hydro | WA | 500 | Pumped Storage/Hydro | WECC | Off-Peak | 18.1125 | 120.75 | 2 | 2 | 9910-Maintenance personnel error | U1-Forced - Immediate | 500-Pumped Storage/Hydro
9910 | Maintenance personnel error | Personnel Errors | Personnel Errors | U1 | Forced - Immediate | 2016 | Hydro | WA | 500 | Pumped Storage/Hydro | SERC | Off-Peak | 34.5833 | 25 | 1 | 1 | 9910-Maintenance personnel error | U1-Forced - Immediate | 500-Pumped Storage/Hydro
9910 | Maintenance personnel error | Personnel Errors | Personnel Errors | U1 | Forced - Immediate | 2016 | Hydro | WA | 500 | Pumped Storage/Hydro | MRO | Off-Peak | 642.173 | 27.66 | 1 | 1 | 9910-Maintenance personnel error | U1-Forced - Immediate | 500-Pumped Storage/Hydro
9910 | Maintenance personnel error | Personnel Errors | Personnel Errors | U1 | Forced - Immediate | 2016 | Hydro | WA | 500 | Pumped Storage/Hydro | SERC | Summer | 8 | 30 | 1 | 1 | 9910-Maintenance personnel error | U1-Forced - Immediate | 500-Pumped Storage/Hydro
9910 | Maintenance personnel error | Personnel Errors | Personnel Errors | U1 | Forced - Immediate | 2016 | Hydro | WA | 500 | Pumped Storage/Hydro | SERC | Summer | 701.5 | 30 | 1 | 1 | 9910-Maintenance personnel error | U1-Forced - Immediate | 500-Pumped Storage/Hydro
9910 | Maintenance personnel error | Personnel Errors | Personnel Errors | U1 | Forced - Immediate | 2016 | Hydro | WA | 500 | Pumped Storage/Hydro | WECC | Off-Peak | 15.5 | 62 | 1 | 1 | 9910-Maintenance personnel error | U1-Forced - Immediate | 500-Pumped Storage/Hydro
9910 | Maintenance personnel error | Personnel Errors | Personnel Errors | U1 | Forced - Immediate | 2016 | Hydro | WA | 500 | Pumped Storage/Hydro | SERC | Summer | 3 | 30 | 1 | 1 | 9910-Maintenance personnel error | U1-Forced - Immediate | 500-Pumped Storage/Hydro
9910 | Maintenance personnel error | Personnel Errors | Personnel Errors | U1 | Forced - Immediate | 2016 | Hydro | WA | 500 | Pumped Storage/Hydro | WECC | Summer | 2336.4665 | 404 | 3 | 3 | 9910-Maintenance personnel error | U1-Forced - Immediate | 500-Pumped Storage/Hydro
9910 | Maintenance personnel error | Personnel Errors | Personnel Errors | U1 | Forced - Immediate | 2016 | Other | WD | 650 | Fluidized Bed | TRE | Winter | 331.6666 | 100 | 1 | 1 | 9910-Maintenance personnel error | U1-Forced - Immediate | 650-Fluidized Bed
9910 | Maintenance personnel error | Personnel Errors | Personnel Errors | D1 | Forced - Immediate | 2016 | Gas | GG | 850 | Combined Cycle Block | SERC | Off-Peak | 1505.2564 | 416.2 | 1 | 1 | 9910-Maintenance personnel error | D1-Forced - Immediate | 850-Combined Cycle Block
9910 | Maintenance personnel error | Personnel Errors | Personnel Errors | D1 | Forced - Immediate | 2016 | Gas | GG | 850 | Combined Cycle Block | SERC | Summer | 27.1666 | 326 | 1 | 1 | 9910-Maintenance personnel error | D1-Forced - Immediate | 850-Combined Cycle Block
9910 | Maintenance personnel error | Personnel Errors | Personnel Errors | D1 | Forced - Immediate | 2016 | Gas | OG | 850 | Combined Cycle Block | SERC | Off-Peak | 1320.4166 | 25 | 1 | 1 | 9910-Maintenance personnel error | D1-Forced - Immediate | 850-Combined Cycle Block
9910 | Maintenance personnel error | Personnel Errors | Personnel Errors | U1 | Forced - Immediate | 2016 | Gas | GG | 850 | Combined Cycle Block | SERC | Summer | 834.2997 | 486 | 1 | 1 | 9910-Maintenance personnel error | U1-Forced - Immediate | 850-Combined Cycle Block
9910 | Maintenance personnel error | Personnel Errors | Personnel Errors | U1 | Forced - Immediate | 2016 | Gas | OG | 850 | Combined Cycle Block | SERC | Summer | 212.6665 | 220 | 1 | 1 | 9910-Maintenance personnel error | U1-Forced - Immediate | 850-Combined Cycle Block
9910 | Maintenance personnel error | Personnel Errors | Personnel Errors | D1 | Forced - Immediate | 2016 | Gas | GG | 850 | Combined Cycle Block | SERC | Off-Peak | 288.3498 | 237 | 1 | 1 | 9910-Maintenance personnel error | D1-Forced - Immediate | 850-Combined Cycle Block
9910 | Maintenance personnel error | Personnel Errors | Personnel Errors | D1 | Forced - Immediate | 2016 | Gas | GG | 850 | Combined Cycle Block | SERC | Off-Peak | 1275.75 | 243 | 1 | 1 | 9910-Maintenance personnel error | D1-Forced - Immediate | 850-Combined Cycle Block
9910 | Maintenance personnel error | Personnel Errors | Personnel Errors | D1 | Forced - Immediate | 2016 | Gas | GG | 850 | Combined Cycle Block | NPCC | Winter | 539.7885 | 314.44 | 1 | 1 | 9910-Maintenance personnel error | D1-Forced - Immediate | 850-Combined Cycle Block
9910 | Maintenance personnel error | Personnel Errors | Personnel Errors | U1 | Forced - Immediate | 2016 | Gas | GG | 850 | Combined Cycle Block | RFC | Summer | 816.4998 | 345 | 1 | 1 | 9910-Maintenance personnel error | U1-Forced - Immediate | 850-Combined Cycle Block
9910 | Maintenance personnel error | Personnel Errors | Personnel Errors | D1 | Forced - Immediate | 2016 | Gas | GG | 850 | Combined Cycle Block | SERC | Winter | 1306.5 | 402 | 1 | 1 | 9910-Maintenance personnel error | D1-Forced - Immediate | 850-Combined Cycle Block
9910 | Maintenance personnel error | Personnel Errors | Personnel Errors | U1 | Forced - Immediate | 2016 | Gas | GG | 850 | Combined Cycle Block | RFC | Summer | 2512.7499 | 345 | 1 | 1 | 9910-Maintenance personnel error | U1-Forced - Immediate | 850-Combined Cycle Block
9910 | Maintenance personnel error | Personnel Errors | Personnel Errors | U1 | Forced - Immediate | 2016 | Gas | GG | 850 | Combined Cycle Block | TRE | Summer | 10133.75 | 605 | 1 | 1 | 9910-Maintenance personnel error | U1-Forced - Immediate | 850-Combined Cycle Block
9910 | Maintenance personnel error | Personnel Errors | Personnel Errors | U1 | Forced - Immediate | 2016 | Gas | GG | 850 | Combined Cycle Block | TRE | Off-Peak | 110.3 | 220.6 | 1 | 1 | 9910-Maintenance personnel error | U1-Forced - Immediate | 850-Combined Cycle Block
9910 | Maintenance personnel error | Personnel Errors | Personnel Errors | U1 | Forced - Immediate | 2016 | Gas | GG | 850 | Combined Cycle Block | NPCC | Off-Peak | 158.4265 | 182.8 | 1 | 1 | 9910-Maintenance personnel error | U1-Forced - Immediate | 850-Combined Cycle Block
9910 | Maintenance personnel error | Personnel Errors | Personnel Errors | U1 | Forced - Immediate | 2016 | Gas | GG | 850 | Combined Cycle Block | SERC | Summer | 2908.7 | 493 | 1 | 1 | 9910-Maintenance personnel error | U1-Forced - Immediate | 850-Combined Cycle Block
9910 | Maintenance personnel error | Personnel Errors | Personnel Errors | U1 | Forced - Immediate | 2016 | Gas | OG | 850 | Combined Cycle Block | SERC | Off-Peak | 784.6665 | 220 | 1 | 1 | 9910-Maintenance personnel error | U1-Forced - Immediate | 850-Combined Cycle Block
9910 | Maintenance personnel error | Personnel Errors | Personnel Errors | U1 | Forced - Immediate | 2016 | Gas | GG | 850 | Combined Cycle Block | RFC | Summer | 1356.9999 | 345 | 1 | 1 | 9910-Maintenance personnel error | U1-Forced - Immediate | 850-Combined Cycle Block
9910 | Maintenance personnel error | Personnel Errors | Personnel Errors | U1 | Forced - Immediate | 2016 | Gas | GG | 851 | CC GT units | TRE | Off-Peak | 400.8 | 167 | 1 | 1 | 9910-Maintenance personnel error | U1-Forced - Immediate | 851-CC GT units
9910 | Maintenance personnel error | Personnel Errors | Personnel Errors | U1 | Forced - Immediate | 2016 | Gas | GG | 851 | CC GT units | RFC | Off-Peak | 849.25 | 215 | 1 | 1 | 9910-Maintenance personnel error | U1-Forced - Immediate | 851-CC GT units
9910 | Maintenance personnel error | Personnel Errors | Personnel Errors | U1 | Forced - Immediate | 2016 | Gas | GG | 851 | CC GT units | WECC | Winter | 156.75 | 165 | 1 | 1 | 9910-Maintenance personnel error | U1-Forced - Immediate | 851-CC GT units
9910 | Maintenance personnel error | Personnel Errors | Personnel Errors | U1 | Forced - Immediate | 2016 | Gas | GG | 851 | CC GT units | TRE | Off-Peak | 194.8332 | 167 | 1 | 1 | 9910-Maintenance personnel error | U1-Forced - Immediate | 851-CC GT units
9910 | Maintenance personnel error | Personnel Errors | Personnel Errors | U1 | Forced - Immediate | 2016 | Gas | GG | 851 | CC GT units | WECC | Summer | 84.7332 | 164 | 1 | 1 | 9910-Maintenance personnel error | U1-Forced - Immediate | 851-CC GT units
9910 | Maintenance personnel error | Personnel Errors | Personnel Errors | U1 | Forced - Immediate | 2016 | Gas | GG | 851 | CC GT units | TRE | Off-Peak | 320.0832 | 167 | 1 | 1 | 9910-Maintenance personnel error | U1-Forced - Immediate | 851-CC GT units
9910 | Maintenance personnel error | Personnel Errors | Personnel Errors | U1 | Forced - Immediate | 2016 | Gas | GG | 851 | CC GT units | MRO | Off-Peak | 201.7333 | 178 | 1 | 1 | 9910-Maintenance personnel error | U1-Forced - Immediate | 851-CC GT units
9910 | Maintenance personnel error | Personnel Errors | Personnel Errors | U1 | Forced - Immediate | 2016 | Gas | GG | 851 | CC GT units | SERC | Off-Peak | 659.05 | 147 | 1 | 1 | 9910-Maintenance personnel error | U1-Forced - Immediate | 851-CC GT units
9910 | Maintenance personnel error | Personnel Errors | Personnel Errors | U1 | Forced - Immediate | 2016 | Gas | GG | 851 | CC GT units | SERC | Off-Peak | 2861.5999 | 168 | 1 | 1 | 9910-Maintenance personnel error | U1-Forced - Immediate | 851-CC GT units
9910 | Maintenance personnel error | Personnel Errors | Personnel Errors | U1 | Forced - Immediate | 2016 | Gas | GG | 851 | CC GT units | NPCC | Winter | 1503.6666 | 260 | 1 | 1 | 9910-Maintenance personnel error | U1-Forced - Immediate | 851-CC GT units
9910 | Maintenance personnel error | Personnel Errors | Personnel Errors | U1 | Forced - Immediate | 2016 | Gas | GG | 851 | CC GT units | WECC | Off-Peak | 11.4375 | 137.25 | 1 | 1 | 9910-Maintenance personnel error | U1-Forced - Immediate | 851-CC GT units
9910 | Maintenance personnel error | Personnel Errors | Personnel Errors | U1 | Forced - Immediate | 2016 | Gas | GG | 851 | CC GT units | WECC | Winter | 2.3294 | 139.77 | 1 | 1 | 9910-Maintenance personnel error | U1-Forced - Immediate | 851-CC GT units
9910 | Maintenance personnel error | Personnel Errors | Personnel Errors | U1 | Forced - Immediate | 2016 | Gas | GG | 851 | CC GT units | WECC | Winter | 32.6665 | 196 | 2 | 2 | 9910-Maintenance personnel error | U1-Forced - Immediate | 851-CC GT units
9910 | Maintenance personnel error | Personnel Errors | Personnel Errors | U1 | Forced - Immediate | 2016 | Gas | GG | 851 | CC GT units | SERC | Winter | 2041.4165 | 187 | 1 | 1 | 9910-Maintenance personnel error | U1-Forced - Immediate | 851-CC GT units
9910 | Maintenance personnel error | Personnel Errors | Personnel Errors | U1 | Forced - Immediate | 2016 | Gas | GG | 851 | CC GT units | RFC | Summer | 1072.5166 | 158.5 | 1 | 1 | 9910-Maintenance personnel error | U1-Forced - Immediate | 851-CC GT units
9910 | Maintenance personnel error | Personnel Errors | Personnel Errors | SF | Startup Failure | 2016 | Gas | GG | 851 | CC GT units | WECC | Off-Peak | 313.1999 | 162 | 1 | 1 | 9910-Maintenance personnel error | SF-Startup Failure | 851-CC GT units
9910 | Maintenance personnel error | Personnel Errors | Personnel Errors | U1 | Forced - Immediate | 2016 | Gas | GG | 851 | CC GT units | TRE | Off-Peak | 104.6775 | 73.89 | 2 | 2 | 9910-Maintenance personnel error | U1-Forced - Immediate | 851-CC GT units
9910 | Maintenance personnel error | Personnel Errors | Personnel Errors | U1 | Forced - Immediate | 2016 | Gas | GG | 851 | CC GT units | WECC | Winter | 16.3333 | 35 | 5 | 5 | 9910-Maintenance personnel error | U1-Forced - Immediate | 851-CC GT units
9910 | Maintenance personnel error | Personnel Errors | Personnel Errors | D1 | Forced - Immediate | 2016 | Waste Heat | WH | 852 | CC steam units | WECC | Off-Peak | 11.75 | 141 | 1 | 1 | 9910-Maintenance personnel error | D1-Forced - Immediate | 852-CC steam units
9910 | Maintenance personnel error | Personnel Errors | Personnel Errors | D1 | Forced - Immediate | 2016 | Waste Heat | WH | 852 | CC steam units | RFC | Summer | 119.4666 | 128 | 1 | 1 | 9910-Maintenance personnel error | D1-Forced - Immediate | 852-CC steam units
9910 | Maintenance personnel error | Personnel Errors | Personnel Errors | D1 | Forced - Immediate | 2016 | Waste Heat | WH | 852 | CC steam units | RFC | Summer | 866.1332 | 128 | 1 | 1 | 9910-Maintenance personnel error | D1-Forced - Immediate | 852-CC steam units
9910 | Maintenance personnel error | Personnel Errors | Personnel Errors | U1 | Forced - Immediate | 2016 | Waste Heat | WH | 852 | CC steam units | WECC | Winter | 100.8666 | 89 | 1 | 1 | 9910-Maintenance personnel error | U1-Forced - Immediate | 852-CC steam units
9910 | Maintenance personnel error | Personnel Errors | Personnel Errors | D1 | Forced - Immediate | 2016 | Gas | GG | 852 | CC steam units | WECC | Off-Peak | 73.45 | 113 | 1 | 1 | 9910-Maintenance personnel error | D1-Forced - Immediate | 852-CC steam units
9910 | Maintenance personnel error | Personnel Errors | Personnel Errors | D1 | Forced - Immediate | 2016 | Waste Heat | WH | 852 | CC steam units | NPCC | Winter | 789.425 | 136.5 | 1 | 1 | 9910-Maintenance personnel error | D1-Forced - Immediate | 852-CC steam units
9910 | Maintenance personnel error | Personnel Errors | Personnel Errors | U1 | Forced - Immediate | 2016 | Waste Heat | WH | 852 | CC steam units | TRE | Off-Peak | 763.8 | 268 | 1 | 1 | 9910-Maintenance personnel error | U1-Forced - Immediate | 852-CC steam units
9910 | Maintenance personnel error | Personnel Errors | Personnel Errors | U1 | Forced - Immediate | 2016 | Waste Heat | WH | 852 | CC steam units | WECC | Winter | 38.8332 | 233 | 1 | 1 | 9910-Maintenance personnel error | U1-Forced - Immediate | 852-CC steam units
9910 | Maintenance personnel error | Personnel Errors | Personnel Errors | D1 | Forced - Immediate | 2016 | Waste Heat | WH | 852 | CC steam units | MRO | Off-Peak | 143.9333 | 127 | 1 | 1 | 9910-Maintenance personnel error | D1-Forced - Immediate | 852-CC steam units
9910 | Maintenance personnel error | Personnel Errors | Personnel Errors | U1 | Forced - Immediate | 2016 | Waste Heat | WH | 852 | CC steam units | SERC | Winter | 1200.8333 | 110 | 1 | 1 | 9910-Maintenance personnel error | U1-Forced - Immediate | 852-CC steam units
9910 | Maintenance personnel error | Personnel Errors | Personnel Errors | D1 | Forced - Immediate | 2016 | Waste Heat | WH | 852 | CC steam units | RFC | Off-Peak | 632 | 160 | 1 | 1 | 9910-Maintenance personnel error | D1-Forced - Immediate | 852-CC steam units
9910 | Maintenance personnel error | Personnel Errors | Personnel Errors | D1 | Forced - Immediate | 2016 | Waste Heat | WH | 852 | CC steam units | SERC | Off-Peak | 2691.2666 | 158 | 1 | 1 | 9910-Maintenance personnel error | D1-Forced - Immediate | 852-CC steam units
9910 | Maintenance personnel error | Personnel Errors | Personnel Errors | U1 | Forced - Immediate | 2016 | Waste Heat | WH | 852 | CC steam units | WECC | Winter | 22.8666 | 49 | 2 | 2 | 9910-Maintenance personnel error | U1-Forced - Immediate | 852-CC steam units
9910 | Maintenance personnel error | Personnel Errors | Personnel Errors | U1 | Forced - Immediate | 2016 | Waste Heat | WH | 852 | CC steam units | MRO | Off-Peak | 120.3998 | 258 | 1 | 1 | 9910-Maintenance personnel error | U1-Forced - Immediate | 852-CC steam units
9910 | Maintenance personnel error | Personnel Errors | Personnel Errors | U1 | Forced - Immediate | 2016 | Waste Heat | WH | 852 | CC steam units | TRE | Off-Peak | 138.9749 | 98.1 | 1 | 1 | 9910-Maintenance personnel error | U1-Forced - Immediate | 852-CC steam units
9910 | Maintenance personnel error | Personnel Errors | Personnel Errors | U1 | Forced - Immediate | 2016 | Waste Heat | WH | 852 | CC steam units | TRE | Off-Peak | 522.6 | 268 | 1 | 1 | 9910-Maintenance personnel error | U1-Forced - Immediate | 852-CC steam units
9910 | Maintenance personnel error | Personnel Errors | Personnel Errors | U1 | Forced - Immediate | 2016 | Waste Heat | WH | 852 | CC steam units | WECC | Winter | 4.2242 | 253.46 | 1 | 1 | 9910-Maintenance personnel error | U1-Forced - Immediate | 852-CC steam units
9910 | Maintenance personnel error | Personnel Errors | Personnel Errors | U1 | Forced - Immediate | 2016 | Gas | GG | 860 | Co-generator Block | SERC | Off-Peak | 268.3333 | 70 | 1 | 1 | 9910-Maintenance personnel error | U1-Forced - Immediate | 860-Co-generator Block
9910 | Maintenance personnel error | Personnel Errors | Personnel Errors | U1 | Forced - Immediate | 2016 | Gas | GG | 861 | CoG GT units | SERC | Off-Peak | 190.5166 | 161 | 3 | 3 | 9910-Maintenance personnel error | U1-Forced - Immediate | 861-CoG GT units
9910 | Maintenance personnel error | Personnel Errors | Personnel Errors | U1 | Forced - Immediate | 2016 | Gas | GG | 861 | CoG GT units | TRE | Winter | 46.8 | 78 | 1 | 1 | 9910-Maintenance personnel error | U1-Forced - Immediate | 861-CoG GT units
9910 | Maintenance personnel error | Personnel Errors | Personnel Errors | U1 | Forced - Immediate | 2016 | Waste Heat | WH | 862 | CoG steam units | SERC | Off-Peak | 492 | 246 | 1 | 1 | 9910-Maintenance personnel error | U1-Forced - Immediate | 862-CoG steam units
9920 | Contractor error | Personnel Errors | Personnel Errors | D1 | Forced - Immediate | 2016 | Coal | CC | 100 | Fossil-Steam | MRO | Summer | 228.6665 | 280 | 1 | 1 | 9920-Contractor error | D1-Forced - Immediate | 100-Fossil-Steam
9920 | Contractor error | Personnel Errors | Personnel Errors | D1 | Forced - Immediate | 2016 | Coal | LI | 100 | Fossil-Steam | MRO | Winter | 82 | 205 | 1 | 1 | 9920-Contractor error | D1-Forced - Immediate | 100-Fossil-Steam
9920 | Contractor error | Personnel Errors | Personnel Errors | U1 | Forced - Immediate | 2016 | Coal | CC | 100 | Fossil-Steam | TRE | Off-Peak | 56538.9997 | 420 | 1 | 1 | 9920-Contractor error | U1-Forced - Immediate | 100-Fossil-Steam
9920 | Contractor error | Personnel Errors | Personnel Errors | D1 | Forced - Immediate | 2016 | Coal | CC | 100 | Fossil-Steam | SERC | Summer | 4 | 4 | 1 | 1 | 9920-Contractor error | D1-Forced - Immediate | 100-Fossil-Steam
9920 | Contractor error | Personnel Errors | Personnel Errors | D1 | Forced - Immediate | 2016 | Coal | CC | 100 | Fossil-Steam | WECC | Summer | 19244.1666 | 350 | 1 | 1 | 9920-Contractor error | D1-Forced - Immediate | 100-Fossil-Steam
9920 | Contractor error | Personnel Errors | Personnel Errors | U1 | Forced - Immediate | 2016 | Gas | GG | 100 | Fossil-Steam | MRO | Off-Peak | 2836.348 | 62.96 | 1 | 1 | 9920-Contractor error | U1-Forced - Immediate | 100-Fossil-Steam
9920 | Contractor error | Personnel Errors | Personnel Errors | U3 | Forced - Postponed | 2016 | Coal | CC | 100 | Fossil-Steam | SERC | Winter | 45543.0498 | 609 | 1 | 1 | 9920-Contractor error | U3-Forced - Postponed | 100-Fossil-Steam
9920 | Contractor error | Personnel Errors | Personnel Errors | U1 | Forced - Immediate | 2016 | Coal | CC | 100 | Fossil-Steam | WECC | Summer | 1042.0665 | 539 | 1 | 1 | 9920-Contractor error | U1-Forced - Immediate | 100-Fossil-Steam
9920 | Contractor error | Personnel Errors | Personnel Errors | U1 | Forced - Immediate | 2016 | Coal | CC | 100 | Fossil-Steam | WECC | Summer | 4733.15 | 523 | 1 | 1 | 9920-Contractor error | U1-Forced - Immediate | 100-Fossil-Steam
9920 | Contractor error | Personnel Errors | Personnel Errors | D1 | Forced - Immediate | 2016 | Coal | CC | 100 | Fossil-Steam | SERC | Summer | 6 | 6 | 1 | 1 | 9920-Contractor error | D1-Forced - Immediate | 100-Fossil-Steam
9920 | Contractor error | Personnel Errors | Personnel Errors | U1 | Forced - Immediate | 2016 | Coal | CC | 100 | Fossil-Steam | RFC | Off-Peak | 248.6432 | 153.8 | 1 | 1 | 9920-Contractor error | U1-Forced - Immediate | 100-Fossil-Steam
9920 | Contractor error | Personnel Errors | Personnel Errors | U1 | Forced - Immediate | 2016 | Coal | CC | 100 | Fossil-Steam | SERC | Winter | 1480.5 | 846 | 1 | 1 | 9920-Contractor error | U1-Forced - Immediate | 100-Fossil-Steam
9920 | Contractor error | Personnel Errors | Personnel Errors | U1 | Forced - Immediate | 2016 | Coal | CC | 100 | Fossil-Steam | WECC | Winter | 1518 | 276 | 1 | 1 | 9920-Contractor error | U1-Forced - Immediate | 100-Fossil-Steam
9920 | Contractor error | Personnel Errors | Personnel Errors | U1 | Forced - Immediate | 2016 | Gas | GG | 100 | Fossil-Steam | TRE | Off-Peak | 4666.1333 | 208 | 1 | 1 | 9920-Contractor error | U1-Forced - Immediate | 100-Fossil-Steam
9920 | Contractor error | Personnel Errors | Personnel Errors | U1 | Forced - Immediate | 2016 | Gas | GG | 100 | Fossil-Steam | SERC | Summer | 2252.1332 | 254 | 1 | 1 | 9920-Contractor error | U1-Forced - Immediate | 100-Fossil-Steam
9920 | Contractor error | Personnel Errors | Personnel Errors | U1 | Forced - Immediate | 2016 | Coal | CC | 100 | Fossil-Steam | WECC | Summer | 619.4996 | 531 | 1 | 1 | 9920-Contractor error | U1-Forced - Immediate | 100-Fossil-Steam
9920 | Contractor error | Personnel Errors | Personnel Errors | U1 | Forced - Immediate | 2016 | Gas | OG | 100 | Fossil-Steam | SERC | Off-Peak | 2921.6831 | 317 | 1 | 1 | 9920-Contractor error | U1-Forced - Immediate | 100-Fossil-Steam
9920 | Contractor error | Personnel Errors | Personnel Errors | D1 | Forced - Immediate | 2016 | Coal | CC | 100 | Fossil-Steam | SERC | Off-Peak | 82.95 | 79 | 1 | 1 | 9920-Contractor error | D1-Forced - Immediate | 100-Fossil-Steam
9920 | Contractor error | Personnel Errors | Personnel Errors | D1 | Forced - Immediate | 2016 | Coal | CC | 100 | Fossil-Steam | RFC | Winter | 528.75 | 235 | 1 | 1 | 9920-Contractor error | D1-Forced - Immediate | 100-Fossil-Steam
9920 | Contractor error | Personnel Errors | Personnel Errors | U1 | Forced - Immediate | 2016 | Coal | CC | 100 | Fossil-Steam | RFC | Summer | 2253.3332 | 260 | 1 | 1 | 9920-Contractor error | U1-Forced - Immediate | 100-Fossil-Steam
9920 | Contractor error | Personnel Errors | Personnel Errors | U1 | Forced - Immediate | 2016 | Coal | CC | 100 | Fossil-Steam | SERC | Winter | 603.4998 | 510 | 1 | 1 | 9920-Contractor error | U1-Forced - Immediate | 100-Fossil-Steam
9920 | Contractor error | Personnel Errors | Personnel Errors | U1 | Forced - Immediate | 2016 | Gas | GG | 100 | Fossil-Steam | TRE | Off-Peak | 9886.9333 | 208 | 1 | 1 | 9920-Contractor error | U1-Forced - Immediate | 100-Fossil-Steam
9920 | Contractor error | Personnel Errors | Personnel Errors | U1 | Forced - Immediate | 2016 | Gas | GG | 100 | Fossil-Steam | WECC | Summer | 2828.75 | 775 | 1 | 1 | 9920-Contractor error | U1-Forced - Immediate | 100-Fossil-Steam
9920 | Contractor error | Personnel Errors | Personnel Errors | D1 | Forced - Immediate | 2016 | Coal | CC | 100 | Fossil-Steam | MRO | Off-Peak | 55 | 30 | 1 | 1 | 9920-Contractor error | D1-Forced - Immediate | 100-Fossil-Steam
9920 | Contractor error | Personnel Errors | Personnel Errors | D1 | Forced - Immediate | 2016 | Coal | CC | 100 | Fossil-Steam | SERC | Off-Peak | 89 | 17.8 | 1 | 1 | 9920-Contractor error | D1-Forced - Immediate | 100-Fossil-Steam
9920 | Contractor error | Personnel Errors | Personnel Errors | U1 | Forced - Immediate | 2016 | Coal | CC | 100 | Fossil-Steam | MRO | Summer | 243.9998 | 240 | 1 | 1 | 9920-Contractor error | U1-Forced - Immediate | 100-Fossil-Steam
9920 | Contractor error | Personnel Errors | Personnel Errors | D1 | Forced - Immediate | 2016 | Coal | CC | 100 | Fossil-Steam | MRO | Off-Peak | 115.5 | 63 | 1 | 1 | 9920-Contractor error | D1-Forced - Immediate | 100-Fossil-Steam
9920 | Contractor error | Personnel Errors | Personnel Errors | D1 | Forced - Immediate | 2016 | Coal | CC | 100 | Fossil-Steam | WECC | Winter | 481.75 | 205 | 1 | 1 | 9920-Contractor error | D1-Forced - Immediate | 100-Fossil-Steam
9920 | Contractor error | Personnel Errors | Personnel Errors | U1 | Forced - Immediate | 2016 | Coal | CC | 100 | Fossil-Steam | WECC | Off-Peak | 58.2513 | 75.98 | 1 | 1 | 9920-Contractor error | U1-Forced - Immediate | 100-Fossil-Steam
9920 | Contractor error | Personnel Errors | Personnel Errors | U1 | Forced - Immediate | 2016 | Coal | CC | 100 | Fossil-Steam | RFC | Summer | 4779.6666 | 260 | 1 | 1 | 9920-Contractor error | U1-Forced - Immediate | 100-Fossil-Steam
9920 | Contractor error | Personnel Errors | Personnel Errors | U1 | Forced - Immediate | 2016 | Gas | GG | 100 | Fossil-Steam | MRO | Summer | 150.7499 | 135 | 1 | 1 | 9920-Contractor error | U1-Forced - Immediate | 100-Fossil-Steam
9920 | Contractor error | Personnel Errors | Personnel Errors | D3 | Forced - Postponed | 2016 | Nuclear | NU | 200 | Nuclear | MRO | Summer | 3972.7319 | 307.17 | 1 | 1 | 9920-Contractor error | D3-Forced - Postponed | 200-Nuclear
9920 | Contractor error | Personnel Errors | Personnel Errors | U1 | Forced - Immediate | 2016 | Gas | GG | 300 | Gas Turbine/Jet Engine (Simple Cycle Operation) | SERC | Off-Peak | 1793.75 | 175 | 1 | 1 | 9920-Contractor error | U1-Forced - Immediate | 300-Gas Turbine/Jet Engine (Simple Cycle Operation)
9920 | Contractor error | Personnel Errors | Personnel Errors | U1 | Forced - Immediate | 2016 | Gas | GG | 300 | Gas Turbine/Jet Engine (Simple Cycle Operation) | WECC | Summer | 38.25 | 85 | 1 | 1 | 9920-Contractor error | U1-Forced - Immediate | 300-Gas Turbine/Jet Engine (Simple Cycle Operation)
9920 | Contractor error | Personnel Errors | Personnel Errors | U1 | Forced - Immediate | 2016 | Gas | GG | 300 | Gas Turbine/Jet Engine (Simple Cycle Operation) | SERC | Off-Peak | 1331.7332 | 176 | 1 | 1 | 9920-Contractor error | U1-Forced - Immediate | 300-Gas Turbine/Jet Engine (Simple Cycle Operation)
9920 | Contractor error | Personnel Errors | Personnel Errors | U1 | Forced - Immediate | 2016 | Hydro | WA | 500 | Pumped Storage/Hydro | RFC | Off-Peak | 16224 | 312 | 1 | 1 | 9920-Contractor error | U1-Forced - Immediate | 500-Pumped Storage/Hydro
9920 | Contractor error | Personnel Errors | Personnel Errors | D1 | Forced - Immediate | 2016 | Hydro | WA | 500 | Pumped Storage/Hydro | MRO | Summer | 20.7533 | 5.66 | 1 | 1 | 9920-Contractor error | D1-Forced - Immediate | 500-Pumped Storage/Hydro
9920 | Contractor error | Personnel Errors | Personnel Errors | U1 | Forced - Immediate | 2016 | Hydro | WA | 500 | Pumped Storage/Hydro | MRO | Winter | 120.4396 | 101.78 | 1 | 1 | 9920-Contractor error | U1-Forced - Immediate | 500-Pumped Storage/Hydro
9920 | Contractor error | Personnel Errors | Personnel Errors | U1 | Forced - Immediate | 2016 | Hydro | WA | 500 | Pumped Storage/Hydro | WECC | Off-Peak | 1125.1499 | 117 | 1 | 1 | 9920-Contractor error | U1-Forced - Immediate | 500-Pumped Storage/Hydro
9920 | Contractor error | Personnel Errors | Personnel Errors | U1 | Forced - Immediate | 2016 | Hydro | WA | 500 | Pumped Storage/Hydro | WECC | Off-Peak | 113.6666 | 155 | 1 | 1 | 9920-Contractor error | U1-Forced - Immediate | 500-Pumped Storage/Hydro
9920 | Contractor error | Personnel Errors | Personnel Errors | U1 | Forced - Immediate | 2016 | Hydro | WA | 500 | Pumped Storage/Hydro | MRO | Summer | 53.6741 | 111.05 | 1 | 1 | 9920-Contractor error | U1-Forced - Immediate | 500-Pumped Storage/Hydro
9920 | Contractor error | Personnel Errors | Personnel Errors | U1 | Forced - Immediate | 2016 | Hydro | WA | 500 | Pumped Storage/Hydro | MRO | Summer | 61.0775 | 111.05 | 1 | 1 | 9920-Contractor error | U1-Forced - Immediate | 500-Pumped Storage/Hydro
9920 | Contractor error | Personnel Errors | Personnel Errors | U1 | Forced - Immediate | 2016 | Hydro | WA | 500 | Pumped Storage/Hydro | WECC | Winter | 74.6666 | 80 | 1 | 1 | 9920-Contractor error | U1-Forced - Immediate | 500-Pumped Storage/Hydro
9920 | Contractor error | Personnel Errors | Personnel Errors | U1 | Forced - Immediate | 2016 | Hydro | WA | 500 | Pumped Storage/Hydro | WECC | Off-Peak | 51.6666 | 155 | 1 | 1 | 9920-Contractor error | U1-Forced - Immediate | 500-Pumped Storage/Hydro
9920 | Contractor error | Personnel Errors | Personnel Errors | D1 | Forced - Immediate | 2016 | Hydro | WA | 500 | Pumped Storage/Hydro | MRO | Summer | 245.2963 | 2.66 | 1 | 1 | 9920-Contractor error | D1-Forced - Immediate | 500-Pumped Storage/Hydro
9920 | Contractor error | Personnel Errors | Personnel Errors | U1 | Forced - Immediate | 2016 | Hydro | WA | 500 | Pumped Storage/Hydro | WECC | Off-Peak | 1171.9499 | 117 | 1 | 1 | 9920-Contractor error | U1-Forced - Immediate | 500-Pumped Storage/Hydro
9920 | Contractor error | Personnel Errors | Personnel Errors | U1 | Forced - Immediate | 2016 | Coal | LI | 850 | Combined Cycle Block | SERC | Off-Peak | 442.1829 | 617 | 1 | 1 | 9920-Contractor error | U1-Forced - Immediate | 850-Combined Cycle Block
9920 | Contractor error | Personnel Errors | Personnel Errors | D1 | Forced - Immediate | 2016 | Coal | LI | 850 | Combined Cycle Block | SERC | Off-Peak | 381.0999 | 309 | 1 | 1 | 9920-Contractor error | D1-Forced - Immediate | 850-Combined Cycle Block
9920 | Contractor error | Personnel Errors | Personnel Errors | U1 | Forced - Immediate | 2016 | Gas | GG | 851 | CC GT units | TRE | Summer | 50.8618 | 64.93 | 1 | 1 | 9920-Contractor error | U1-Forced - Immediate | 851-CC GT units
9920 | Contractor error | Personnel Errors | Personnel Errors | U1 | Forced - Immediate | 2016 | Gas | GG | 851 | CC GT units | RFC | Winter | 323.9166 | 169 | 1 | 1 | 9920-Contractor error | U1-Forced - Immediate | 851-CC GT units
9920 | Contractor error | Personnel Errors | Personnel Errors | U1 | Forced - Immediate | 2016 | Gas | GG | 851 | CC GT units | NPCC | Summer | 126.4999 | 165 | 1 | 1 | 9920-Contractor error | U1-Forced - Immediate | 851-CC GT units
9920 | Contractor error | Personnel Errors | Personnel Errors | U1 | Forced - Immediate | 2016 | Gas | GG | 851 | CC GT units | SERC | Summer | 1500.7999 | 168 | 1 | 1 | 9920-Contractor error | U1-Forced - Immediate | 851-CC GT units
9920 | Contractor error | Personnel Errors | Personnel Errors | SF | Startup Failure | 2016 | Gas | GG | 851 | CC GT units | TRE | Off-Peak | 47.4499 | 219 | 1 | 1 | 9920-Contractor error | SF-Startup Failure | 851-CC GT units
9920 | Contractor error | Personnel Errors | Personnel Errors | U1 | Forced - Immediate | 2016 | Gas | GG | 851 | CC GT units | WECC | Off-Peak | 536.4332 | 242 | 1 | 1 | 9920-Contractor error | U1-Forced - Immediate | 851-CC GT units
9920 | Contractor error | Personnel Errors | Personnel Errors | U1 | Forced - Immediate | 2016 | Gas | GG | 851 | CC GT units | SERC | Off-Peak | 48700.0166 | 151 | 1 | 1 | 9920-Contractor error | U1-Forced - Immediate | 851-CC GT units
9920 | Contractor error | Personnel Errors | Personnel Errors | U1 | Forced - Immediate | 2016 | Gas | GG | 851 | CC GT units | WECC | Summer | 158 | 158 | 1 | 1 | 9920-Contractor error | U1-Forced - Immediate | 851-CC GT units
9920 | Contractor error | Personnel Errors | Personnel Errors | U1 | Forced - Immediate | 2016 | Gas | GG | 851 | CC GT units | SERC | Winter | 145.8333 | 175 | 1 | 1 | 9920-Contractor error | U1-Forced - Immediate | 851-CC GT units
9920 | Contractor error | Personnel Errors | Personnel Errors | U1 | Forced - Immediate | 2016 | Gas | GG | 851 | CC GT units | TRE | Off-Peak | 532.8999 | 219 | 1 | 1 | 9920-Contractor error | U1-Forced - Immediate | 851-CC GT units
9920 | Contractor error | Personnel Errors | Personnel Errors | U1 | Forced - Immediate | 2016 | Gas | GG | 851 | CC GT units | SERC | Off-Peak | 80024.9666 | 151 | 1 | 1 | 9920-Contractor error | U1-Forced - Immediate | 851-CC GT units
9920 | Contractor error | Personnel Errors | Personnel Errors | U1 | Forced - Immediate | 2016 | Gas | GG | 851 | CC GT units | TRE | Summer | 420.75 | 153 | 1 | 1 | 9920-Contractor error | U1-Forced - Immediate | 851-CC GT units
9920 | Contractor error | Personnel Errors | Personnel Errors | U1 | Forced - Immediate | 2016 | Gas | GG | 851 | CC GT units | RFC | Winter | 310.7232 | 192.2 | 1 | 1 | 9920-Contractor error | U1-Forced - Immediate | 851-CC GT units
9920 | Contractor error | Personnel Errors | Personnel Errors | D1 | Forced - Immediate | 2016 | Waste Heat | WH | 852 | CC steam units | SERC | Summer | 429.1999 | 174 | 1 | 1 | 9920-Contractor error | D1-Forced - Immediate | 852-CC steam units
9920 | Contractor error | Personnel Errors | Personnel Errors | U1 | Forced - Immediate | 2016 | Waste Heat | WH | 852 | CC steam units | WECC | Off-Peak | 281.2333 | 118 | 1 | 1 | 9920-Contractor error | U1-Forced - Immediate | 852-CC steam units
9920 | Contractor error | Personnel Errors | Personnel Errors | D1 | Forced - Immediate | 2016 | Waste Heat | WH | 852 | CC steam units | RFC | Winter | 306.6666 | 160 | 1 | 1 | 9920-Contractor error | D1-Forced - Immediate | 852-CC steam units
9920 | Contractor error | Personnel Errors | Personnel Errors | U1 | Forced - Immediate | 2016 | Gas | GG | 852 | CC steam units | SERC | Summer | 2096.9664 | 418 | 1 | 1 | 9920-Contractor error | U1-Forced - Immediate | 852-CC steam units
9920 | Contractor error | Personnel Errors | Personnel Errors | U1 | Forced - Immediate | 2016 | Waste Heat | WH | 852 | CC steam units | WECC | Summer | 118.8999 | 87 | 1 | 1 | 9920-Contractor error | U1-Forced - Immediate | 852-CC steam units
9920 | Contractor error | Personnel Errors | Personnel Errors | D1 | Forced - Immediate | 2016 | Waste Heat | WH | 852 | CC steam units | SERC | Summer | 1456.1333 | 163 | 1 | 1 | 9920-Contractor error | D1-Forced - Immediate | 852-CC steam units
9920 | Contractor error | Personnel Errors | Personnel Errors | D1 | Forced - Immediate | 2016 | Waste Heat | WH | 852 | CC steam units | TRE | Summer | 280.5 | 102 | 1 | 1 | 9920-Contractor error | D1-Forced - Immediate | 852-CC steam units
9920 | Contractor error | Personnel Errors | Personnel Errors | D1 | Forced - Immediate | 2016 | Waste Heat | WH | 852 | CC steam units | TRE | Summer | 38.4225 | 49.05 | 1 | 1 | 9920-Contractor error | D1-Forced - Immediate | 852-CC steam units
9920 | Contractor error | Personnel Errors | Personnel Errors | D1 | Forced - Immediate | 2016 | Waste Heat | WH | 852 | CC steam units | NPCC | Summer | 72.0666 | 94 | 1 | 1 | 9920-Contractor error | D1-Forced - Immediate | 852-CC steam units
9920 | Contractor error | Personnel Errors | Personnel Errors | U1 | Forced - Immediate | 2016 | Waste Heat | WH | 852 | CC steam units | SERC | Off-Peak | 367840.3332 | 170 | 1 | 1 | 9920-Contractor error | U1-Forced - Immediate | 852-CC steam units
9920 | Contractor error | Personnel Errors | Personnel Errors | D1 | Forced - Immediate | 2016 | Waste Heat | WH | 852 | CC steam units | SERC | Winter | 85.8333 | 103 | 1 | 1 | 9920-Contractor error | D1-Forced - Immediate | 852-CC steam units
9920 | Contractor error | Personnel Errors | Personnel Errors | SF | Startup Failure | 2016 | Gas | GG | 861 | CoG GT units | TRE | Winter | 135.2 | 104 | 1 | 1 | 9920-Contractor error | SF-Startup Failure | 861-CoG GT units
9920 | Contractor error | Personnel Errors | Personnel Errors | SF | Startup Failure | 2016 | Gas | GG | 861 | CoG GT units | TRE | Winter | 679.9333 | 94 | 1 | 1 | 9920-Contractor error | SF-Startup Failure | 861-CoG GT units
9920 | Contractor error | Personnel Errors | Personnel Errors | U1 | Forced - Immediate | 2016 | Gas | GG | 861 | CoG GT units | SERC | Summer | 104.9666 | 134 | 1 | 1 | 9920-Contractor error | U1-Forced - Immediate | 861-CoG GT units
9920 | Contractor error | Personnel Errors | Personnel Errors | U1 | Forced - Immediate | 2016 | Waste Heat | WH | 862 | CoG steam units | SERC | Summer | 305.4333 | 238 | 1 | 1 | 9920-Contractor error | U1-Forced - Immediate | 862-CoG steam units
9920 | Contractor error | Personnel Errors | Personnel Errors | U1 | Forced - Immediate | 2016 | Waste Heat | WH | 862 | CoG steam units | TRE | Winter | 856.8 | 168 | 1 | 1 | 9920-Contractor error | U1-Forced - Immediate | 862-CoG steam units
9920 | Contractor error | Personnel Errors | Personnel Errors | D1 | Forced - Immediate | 2016 | Waste Heat | WH | 862 | CoG steam units | TRE | Winter | 170.3 | 131 | 1 | 1 | 9920-Contractor error | D1-Forced - Immediate | 862-CoG steam units
9920 | Contractor error | Personnel Errors | Personnel Errors | D1 | Forced - Immediate | 2016 | Waste Heat | WH | 862 | CoG steam units | TRE | Winter | 354.4333 | 49 | 1 | 1 | 9920-Contractor error | D1-Forced - Immediate | 862-CoG steam units
9930 | Operating procedure error | Personnel Errors | Personnel Errors | U1 | Forced - Immediate | 2016 | Coal | CC | 100 | Fossil-Steam | MRO | Winter | 107.2 | 67 | 1 | 1 | 9930-Operating procedure error | U1-Forced - Immediate | 100-Fossil-Steam
9930 | Operating procedure error | Personnel Errors | Personnel Errors | U1 | Forced - Immediate | 2016 | Coal | CC | 100 | Fossil-Steam | WECC | Off-Peak | 820.1 | 278 | 1 | 1 | 9930-Operating procedure error | U1-Forced - Immediate | 100-Fossil-Steam
9930 | Operating procedure error | Personnel Errors | Personnel Errors | U1 | Forced - Immediate | 2016 | Coal | CC | 100 | Fossil-Steam | MRO | Winter | 40285.2 | 708 | 1 | 1 | 9930-Operating procedure error | U1-Forced - Immediate | 100-Fossil-Steam
9930 | Operating procedure error | Personnel Errors | Personnel Errors | D1 | Forced - Immediate | 2016 | Coal | CC | 100 | Fossil-Steam | MRO | Off-Peak | 88.55 | 253 | 1 | 1 | 9930-Operating procedure error | D1-Forced - Immediate | 100-Fossil-Steam
9930 | Operating procedure error | Personnel Errors | Personnel Errors | U1 | Forced - Immediate | 2016 | Coal | CC | 100 | Fossil-Steam | WECC | Off-Peak | 1222.4 | 382 | 1 | 1 | 9930-Operating procedure error | U1-Forced - Immediate | 100-Fossil-Steam
9930 | Operating procedure error | Personnel Errors | Personnel Errors | U1 | Forced - Immediate | 2016 | Coal | CC | 100 | Fossil-Steam | MRO | Winter | 42.4333 | 67 | 1 | 1 | 9930-Operating procedure error | U1-Forced - Immediate | 100-Fossil-Steam
9930 | Operating procedure error | Personnel Errors | Personnel Errors | U1 | Forced - Immediate | 2016 | Gas | GG | 100 | Fossil-Steam | MRO | Summer | 60.6666 | 104 | 1 | 1 | 9930-Operating procedure error | U1-Forced - Immediate | 100-Fossil-Steam
9930 | Operating procedure error | Personnel Errors | Personnel Errors | U1 | Forced - Immediate | 2016 | Coal | CC | 100 | Fossil-Steam | MRO | Off-Peak | 318.6 | 708 | 1 | 1 | 9930-Operating procedure error | U1-Forced - Immediate | 100-Fossil-Steam
9930 | Operating procedure error | Personnel Errors | Personnel Errors | U1 | Forced - Immediate | 2016 | Coal | CC | 100 | Fossil-Steam | MRO | Winter | 62.5333 | 67 | 1 | 1 | 9930-Operating procedure error | U1-Forced - Immediate | 100-Fossil-Steam
9930 | Operating procedure error | Personnel Errors | Personnel Errors | U1 | Forced - Immediate | 2016 | Coal | CC | 100 | Fossil-Steam | MRO | Winter | 222 | 120 | 1 | 1 | 9930-Operating procedure error | U1-Forced - Immediate | 100-Fossil-Steam
9930 | Operating procedure error | Personnel Errors | Personnel Errors | U1 | Forced - Immediate | 2016 | Other | BM | 100 | Fossil-Steam | SERC | Summer | 16.6667 | 25 | 1 | 1 | 9930-Operating procedure error | U1-Forced - Immediate | 100-Fossil-Steam
9930 | Operating procedure error | Personnel Errors | Personnel Errors | D1 | Forced - Immediate | 2016 | Coal | CC | 100 | Fossil-Steam | WECC | Winter | 14.34 | 4.78 | 1 | 1 | 9930-Operating procedure error | D1-Forced - Immediate | 100-Fossil-Steam
9930 | Operating procedure error | Personnel Errors | Personnel Errors | U1 | Forced - Immediate | 2016 | Coal | CC | 100 | Fossil-Steam | MRO | Summer | 308.0998 | 711 | 1 | 1 | 9930-Operating procedure error | U1-Forced - Immediate | 100-Fossil-Steam
9930 | Operating procedure error | Personnel Errors | Personnel Errors | U1 | Forced - Immediate | 2016 | Coal | CC | 100 | Fossil-Steam | MRO | Winter | 1663.8 | 708 | 1 | 1 | 9930-Operating procedure error | U1-Forced - Immediate | 100-Fossil-Steam
9930 | Operating procedure error | Personnel Errors | Personnel Errors | U1 | Forced - Immediate | 2016 | Coal | CC | 100 | Fossil-Steam | SERC | Winter | 8119.0497 | 1017 | 1 | 1 | 9930-Operating procedure error | U1-Forced - Immediate | 100-Fossil-Steam
9930 | Operating procedure error | Personnel Errors | Personnel Errors | U1 | Forced - Immediate | 2016 | Coal | CC | 100 | Fossil-Steam | RFC | Off-Peak | 25.65 | 57 | 1 | 1 | 9930-Operating procedure error | U1-Forced - Immediate | 100-Fossil-Steam
9930 | Operating procedure error | Personnel Errors | Personnel Errors | U1 | Forced - Immediate | 2016 | Coal | CC | 100 | Fossil-Steam | WECC | Winter | 216.4664 | 382 | 1 | 1 | 9930-Operating procedure error | U1-Forced - Immediate | 100-Fossil-Steam
9930 | Operating procedure error | Personnel Errors | Personnel Errors | U1 | Forced - Immediate | 2016 | Coal | CC | 100 | Fossil-Steam | RFC | Winter | 943 | 410 | 1 | 1 | 9930-Operating procedure error | U1-Forced - Immediate | 100-Fossil-Steam
9930 | Operating procedure error | Personnel Errors | Personnel Errors | U1 | Forced - Immediate | 2016 | Coal | LI | 100 | Fossil-Steam | SERC | Off-Peak | 1713.0662 | 642.4 | 1 | 1 | 9930-Operating procedure error | U1-Forced - Immediate | 100-Fossil-Steam
9930 | Operating procedure error | Personnel Errors | Personnel Errors | D1 | Forced - Immediate | 2016 | Coal | CC | 100 | Fossil-Steam | RFC | Winter | 108.8666 | 142 | 1 | 1 | 9930-Operating procedure error | D1-Forced - Immediate | 100-Fossil-Steam
9930 | Operating procedure error | Personnel Errors | Personnel Errors | U1 | Forced - Immediate | 2016 | Coal | CC | 100 | Fossil-Steam | SERC | Off-Peak | 5533.7332 | 484 | 1 | 1 | 9930-Operating procedure error | U1-Forced - Immediate | 100-Fossil-Steam
9930 | Operating procedure error | Personnel Errors | Personnel Errors | U1 | Forced - Immediate | 2016 | Coal | CC | 100 | Fossil-Steam | SERC | Summer | 7576.7997 | 811.8 | 1 | 1 | 9930-Operating procedure error | U1-Forced - Immediate | 100-Fossil-Steam
9930 | Operating procedure error | Personnel Errors | Personnel Errors | SF | Startup Failure | 2016 | Gas | GG | 300 | Gas Turbine/Jet Engine (Simple Cycle Operation) | WECC | Off-Peak | 29.15 | 53 | 1 | 1 | 9930-Operating procedure error | SF-Startup Failure | 300-Gas Turbine/Jet Engine (Simple Cycle Operation)
9930 | Operating procedure error | Personnel Errors | Personnel Errors | U1 | Forced - Immediate | 2016 | Gas | GG | 300 | Gas Turbine/Jet Engine (Simple Cycle Operation) | RFC | Off-Peak | 57 | 30 | 1 | 1 | 9930-Operating procedure error | U1-Forced - Immediate | 300-Gas Turbine/Jet Engine (Simple Cycle Operation)
9930 | Operating procedure error | Personnel Errors | Personnel Errors | U1 | Forced - Immediate | 2016 | Gas | GG | 300 | Gas Turbine/Jet Engine (Simple Cycle Operation) | WECC | Summer | 487.3333 | 40 | 1 | 1 | 9930-Operating procedure error | U1-Forced - Immediate | 300-Gas Turbine/Jet Engine (Simple Cycle Operation)
9930 | Operating procedure error | Personnel Errors | Personnel Errors | U1 | Forced - Immediate | 2016 | Gas | GG | 300 | Gas Turbine/Jet Engine (Simple Cycle Operation) | WECC | Off-Peak | 529.8332 | 170 | 1 | 1 | 9930-Operating procedure error | U1-Forced - Immediate | 300-Gas Turbine/Jet Engine (Simple Cycle Operation)
9930 | Operating procedure error | Personnel Errors | Personnel Errors | U1 | Forced - Immediate | 2016 | Gas | GG | 300 | Gas Turbine/Jet Engine (Simple Cycle Operation) | SERC | Winter | 215.6 | 132 | 1 | 1 | 9930-Operating procedure error | U1-Forced - Immediate | 300-Gas Turbine/Jet Engine (Simple Cycle Operation)
9930 | Operating procedure error | Personnel Errors | Personnel Errors | U1 | Forced - Immediate | 2016 | Gas | GG | 300 | Gas Turbine/Jet Engine (Simple Cycle Operation) | WECC | Summer | 203.3333 | 40 | 1 | 1 | 9930-Operating procedure error | U1-Forced - Immediate | 300-Gas Turbine/Jet Engine (Simple Cycle Operation)
9930 | Operating procedure error | Personnel Errors | Personnel Errors | U1 | Forced - Immediate | 2016 | Gas | GG | 300 | Gas Turbine/Jet Engine (Simple Cycle Operation) | RFC | Off-Peak | 141.05 | 91 | 1 | 1 | 9930-Operating procedure error | U1-Forced - Immediate | 300-Gas Turbine/Jet Engine (Simple Cycle Operation)
9930 | Operating procedure error | Personnel Errors | Personnel Errors | U1 | Forced - Immediate | 2016 | Gas | GG | 300 | Gas Turbine/Jet Engine (Simple Cycle Operation) | TRE | Summer | 308.7 | 73.5 | 1 | 1 | 9930-Operating procedure error | U1-Forced - Immediate | 300-Gas Turbine/Jet Engine (Simple Cycle Operation)
9930 | Operating procedure error | Personnel Errors | Personnel Errors | U1 | Forced - Immediate | 2016 | Gas | GG | 300 | Gas Turbine/Jet Engine (Simple Cycle Operation) | WECC | Summer | 9.2 | 69 | 1 | 1 | 9930-Operating procedure error | U1-Forced - Immediate | 300-Gas Turbine/Jet Engine (Simple Cycle Operation)
9930 | Operating procedure error | Personnel Errors | Personnel Errors | U1 | Forced - Immediate | 2016 | Hydro | WA | 500 | Pumped Storage/Hydro | MRO | Summer | 16.423 | 44.79 | 1 | 1 | 9930-Operating procedure error | U1-Forced - Immediate | 500-Pumped Storage/Hydro
9930 | Operating procedure error | Personnel Errors | Personnel Errors | U1 | Forced - Immediate | 2016 | Hydro | WA | 500 | Pumped Storage/Hydro | MRO | Summer | 34.339 | 44.79 | 1 | 1 | 9930-Operating procedure error | U1-Forced - Immediate | 500-Pumped Storage/Hydro
9930 | Operating procedure error | Personnel Errors | Personnel Errors | D1 | Forced - Immediate | 2016 | Gas | GG | 850 | Combined Cycle Block | NPCC | Off-Peak | 62.888 | 314.44 | 1 | 1 | 9930-Operating procedure error | D1-Forced - Immediate | 850-Combined Cycle Block
9930 | Operating procedure error | Personnel Errors | Personnel Errors | U1 | Forced - Immediate | 2016 | Gas | GG | 850 | Combined Cycle Block | SERC | Summer | 799.9998 | 300 | 1 | 1 | 9930-Operating procedure error | U1-Forced - Immediate | 850-Combined Cycle Block
9930 | Operating procedure error | Personnel Errors | Personnel Errors | D1 | Forced - Immediate | 2016 | Gas | GG | 850 | Combined Cycle Block | SERC | Off-Peak | 504.8332 | 466 | 1 | 1 | 9930-Operating procedure error | D1-Forced - Immediate | 850-Combined Cycle Block
9930 | Operating procedure error | Personnel Errors | Personnel Errors | D1 | Forced - Immediate | 2016 | Gas | GG | 850 | Combined Cycle Block | SERC | Winter | 1.1333 | 17 | 1 | 1 | 9930-Operating procedure error | D1-Forced - Immediate | 850-Combined Cycle Block
9930 | Operating procedure error | Personnel Errors | Personnel Errors | D1 | Forced - Immediate | 2016 | Gas | GG | 850 | Combined Cycle Block | SERC | Winter | 3.9666 | 34 | 1 | 1 | 9930-Operating procedure error | D1-Forced - Immediate | 850-Combined Cycle Block
9930 | Operating procedure error | Personnel Errors | Personnel Errors | D1 | Forced - Immediate | 2016 | Gas | GG | 850 | Combined Cycle Block | SERC | Winter | 1.1333 | 34 | 1 | 1 | 9930-Operating procedure error | D1-Forced - Immediate | 850-Combined Cycle Block
9930 | Operating procedure error | Personnel Errors | Personnel Errors | D1 | Forced - Immediate | 2016 | Gas | GG | 850 | Combined Cycle Block | SERC | Winter | 1.7 | 17 | 1 | 1 | 9930-Operating procedure error | D1-Forced - Immediate | 850-Combined Cycle Block
9930 | Operating procedure error | Personnel Errors | Personnel Errors | D1 | Forced - Immediate | 2016 | Gas | GG | 850 | Combined Cycle Block | SERC | Off-Peak | 528.1332 | 466 | 1 | 1 | 9930-Operating procedure error | D1-Forced - Immediate | 850-Combined Cycle Block
9930 | Operating procedure error | Personnel Errors | Personnel Errors | D1 | Forced - Immediate | 2016 | Gas | GG | 851 | CC GT units | TRE | Summer | 31 | 124 | 1 | 1 | 9930-Operating procedure error | D1-Forced - Immediate | 851-CC GT units
9930 | Operating procedure error | Personnel Errors | Personnel Errors | U1 | Forced - Immediate | 2016 | Gas | GG | 851 | CC GT units | WECC | Off-Peak | 247.3665 | 181 | 1 | 1 | 9930-Operating procedure error | U1-Forced - Immediate | 851-CC GT units
9930 | Operating procedure error | Personnel Errors | Personnel Errors | U1 | Forced - Immediate | 2016 | Gas | GG | 851 | CC GT units | SERC | Summer | 70336 | 157 | 1 | 1 | 9930-Operating procedure error | U1-Forced - Immediate | 851-CC GT units
9930 | Operating procedure error | Personnel Errors | Personnel Errors | U1 | Forced - Immediate | 2016 | Gas | GG | 851 | CC GT units | SERC | Off-Peak | 79756 | 157 | 1 | 1 | 9930-Operating procedure error | U1-Forced - Immediate | 851-CC GT units
9930 | Operating procedure error | Personnel Errors | Personnel Errors | U1 | Forced - Immediate | 2016 | Gas | GG | 851 | CC GT units | TRE | Off-Peak | 189.2666 | 167 | 1 | 1 | 9930-Operating procedure error | U1-Forced - Immediate | 851-CC GT units
9930 | Operating procedure error | Personnel Errors | Personnel Errors | U1 | Forced - Immediate | 2016 | Gas | GG | 851 | CC GT units | WECC | Off-Peak | 77.5666 | 179 | 1 | 1 | 9930-Operating procedure error | U1-Forced - Immediate | 851-CC GT units
9930 | Operating procedure error | Personnel Errors | Personnel Errors | U1 | Forced - Immediate | 2016 | Gas | GG | 851 | CC GT units | SERC | Off-Peak | 116808 | 157 | 1 | 1 | 9930-Operating procedure error | U1-Forced - Immediate | 851-CC GT units
9930 | Operating procedure error | Personnel Errors | Personnel Errors | SF | Startup Failure | 2016 | Gas | GG | 851 | CC GT units | WECC | Summer | 30.7053 | 230.29 | 1 | 1 | 9930-Operating procedure error | SF-Startup Failure | 851-CC GT units
9930 | Operating procedure error | Personnel Errors | Personnel Errors | SF | Startup Failure | 2016 | Gas | GG | 851 | CC GT units | WECC | Summer | 61.2 | 153 | 1 | 1 | 9930-Operating procedure error | SF-Startup Failure | 851-CC GT units
9930 | Operating procedure error | Personnel Errors | Personnel Errors | U1 | Forced - Immediate | 2016 | Gas | GG | 851 | CC GT units | TRE | Off-Peak | 372.9666 | 167 | 1 | 1 | 9930-Operating procedure error | U1-Forced - Immediate | 851-CC GT units
9930 | Operating procedure error | Personnel Errors | Personnel Errors | U1 | Forced - Immediate | 2016 | Gas | GG | 851 | CC GT units | MRO | Summer | 263.5166 | 163 | 1 | 1 | 9930-Operating procedure error | U1-Forced - Immediate | 851-CC GT units
9930 | Operating procedure error | Personnel Errors | Personnel Errors | D1 | Forced - Immediate | 2016 | Waste Heat | WH | 852 | CC steam units | WECC | Off-Peak | 133.9333 | 98 | 1 | 1 | 9930-Operating procedure error | D1-Forced - Immediate | 852-CC steam units
9930 | Operating procedure error | Personnel Errors | Personnel Errors | D1 | Forced - Immediate | 2016 | Waste Heat | WH | 852 | CC steam units | TRE | Summer | 41.25 | 165 | 1 | 1 | 9930-Operating procedure error | D1-Forced - Immediate | 852-CC steam units
9930 | Operating procedure error | Personnel Errors | Personnel Errors | U1 | Forced - Immediate | 2016 | Waste Heat | WH | 852 | CC steam units | WECC | Winter | 63.9998 | 240 | 1 | 1 | 9930-Operating procedure error | U1-Forced - Immediate | 852-CC steam units
9930 | Operating procedure error | Personnel Errors | Personnel Errors | SF | Startup Failure | 2016 | Waste Heat | WH | 852 | CC steam units | TRE | Off-Peak | 473.4665 | 268 | 1 | 1 | 9930-Operating procedure error | SF-Startup Failure | 852-CC steam units
9930 | Operating procedure error | Personnel Errors | Personnel Errors | U1 | Forced - Immediate | 2016 | Waste Heat | WH | 852 | CC steam units | SERC | Summer | 44594.75 | 87 | 1 | 1 | 9930-Operating procedure error | U1-Forced - Immediate | 852-CC steam units
9930 | Operating procedure error | Personnel Errors | Personnel Errors | SF | Startup Failure | 2016 | Waste Heat | WH | 852 | CC steam units | RFC | Winter | 1008 | 320 | 1 | 1 | 9930-Operating procedure error | SF-Startup Failure | 852-CC steam units
9930 | Operating procedure error | Personnel Errors | Personnel Errors | U1 | Forced - Immediate | 2016 | Waste Heat | WH | 852 | CC steam units | SERC | Off-Peak | 64728 | 87 | 1 | 1 | 9930-Operating procedure error | U1-Forced - Immediate | 852-CC steam units
9930 | Operating procedure error | Personnel Errors | Personnel Errors | D1 | Forced - Immediate | 2016 | Gas | GG | 852 | CC steam units | WECC | Summer | 67.6 | 169 | 1 | 1 | 9930-Operating procedure error | D1-Forced - Immediate | 852-CC steam units
9930 | Operating procedure error | Personnel Errors | Personnel Errors | U1 | Forced - Immediate | 2016 | Waste Heat | WH | 852 | CC steam units | WECC | Off-Peak | 324.2665 | 304 | 1 | 1 | 9930-Operating procedure error | U1-Forced - Immediate | 852-CC steam units
9930 | Operating procedure error | Personnel Errors | Personnel Errors | U1 | Forced - Immediate | 2016 | Waste Heat | WH | 852 | CC steam units | SERC | Off-Peak | 44178.6 | 87 | 1 | 1 | 9930-Operating procedure error | U1-Forced - Immediate | 852-CC steam units
9930 | Operating procedure error | Personnel Errors | Personnel Errors | D1 | Forced - Immediate | 2016 | Waste Heat | WH | 852 | CC steam units | WECC | Off-Peak | 42.4666 | 98 | 1 | 1 | 9930-Operating procedure error | D1-Forced - Immediate | 852-CC steam units
9930 | Operating procedure error | Personnel Errors | Personnel Errors | U1 | Forced - Immediate | 2016 | Waste Heat | WH | 852 | CC steam units | WECC | Summer | 14.9466 | 112.1 | 1 | 1 | 9930-Operating procedure error | U1-Forced - Immediate | 852-CC steam units
9930 | Operating procedure error | Personnel Errors | Personnel Errors | U2 | Forced - Delayed | 2016 | Gas | GG | 861 | CoG GT units | WECC | Summer | 39.1999 | 84 | 1 | 1 | 9930-Operating procedure error | U2-Forced - Delayed | 861-CoG GT units
9940 | Maintenance procdure error | Personnel Errors | Personnel Errors | D1 | Forced - Immediate | 2016 | Oil | DI | 100 | Fossil-Steam | SERC | Summer | 75.4803 | 17.83 | 1 | 1 | 9940-Maintenance procdure error | D1-Forced - Immediate | 100-Fossil-Steam
9940 | Maintenance procdure error | Personnel Errors | Personnel Errors | U1 | Forced - Immediate | 2016 | Coal | CC | 100 | Fossil-Steam | MRO | Winter | 57402.8 | 728 | 1 | 1 | 9940-Maintenance procdure error | U1-Forced - Immediate | 100-Fossil-Steam
9940 | Maintenance procdure error | Personnel Errors | Personnel Errors | D1 | Forced - Immediate | 2016 | Coal | CC | 100 | Fossil-Steam | RFC | Off-Peak | 137.2332 | 179 | 1 | 1 | 9940-Maintenance procdure error | D1-Forced - Immediate | 100-Fossil-Steam
9940 | Maintenance procdure error | Personnel Errors | Personnel Errors | D1 | Forced - Immediate | 2016 | Coal | CC | 100 | Fossil-Steam | MRO | Off-Peak | 529.5833 | 205 | 1 | 1 | 9940-Maintenance procdure error | D1-Forced - Immediate | 100-Fossil-Steam
9940 | Maintenance procdure error | Personnel Errors | Personnel Errors | U1 | Forced - Immediate | 2016 | Coal | CC | 100 | Fossil-Steam | MRO | Off-Peak | 481 | 370 | 1 | 1 | 9940-Maintenance procdure error | U1-Forced - Immediate | 100-Fossil-Steam
9940 | Maintenance procdure error | Personnel Errors | Personnel Errors | D1 | Forced - Immediate | 2016 | Coal | CC | 100 | Fossil-Steam | MRO | Off-Peak | 4594.25 | 235 | 1 | 1 | 9940-Maintenance procdure error | D1-Forced - Immediate | 100-Fossil-Steam
9940 | Maintenance procdure error | Personnel Errors | Personnel Errors | U1 | Forced - Immediate | 2016 | Gas | GG | 300 | Gas Turbine/Jet Engine (Simple Cycle Operation) | WECC | Off-Peak | 105.3333 | 40 | 1 | 1 | 9940-Maintenance procdure error | U1-Forced - Immediate | 300-Gas Turbine/Jet Engine (Simple Cycle Operation)
9940 | Maintenance procdure error | Personnel Errors | Personnel Errors | U1 | Forced - Immediate | 2016 | Gas | GG | 300 | Gas Turbine/Jet Engine (Simple Cycle Operation) | WECC | Off-Peak | 88.6666 | 40 | 1 | 1 | 9940-Maintenance procdure error | U1-Forced - Immediate | 300-Gas Turbine/Jet Engine (Simple Cycle Operation)
9940 | Maintenance procdure error | Personnel Errors | Personnel Errors | U1 | Forced - Immediate | 2016 | Gas | GG | 300 | Gas Turbine/Jet Engine (Simple Cycle Operation) | WECC | Off-Peak | 95.3333 | 40 | 1 | 1 | 9940-Maintenance procdure error | U1-Forced - Immediate | 300-Gas Turbine/Jet Engine (Simple Cycle Operation)
9940 | Maintenance procdure error | Personnel Errors | Personnel Errors | U1 | Forced - Immediate | 2016 | Oil | DI | 300 | Gas Turbine/Jet Engine (Simple Cycle Operation) | SERC | Summer | 600.1 | 51 | 2 | 2 | 9940-Maintenance procdure error | U1-Forced - Immediate | 300-Gas Turbine/Jet Engine (Simple Cycle Operation)
9940 | Maintenance procdure error | Personnel Errors | Personnel Errors | U1 | Forced - Immediate | 2016 | Oil | DI | 300 | Gas Turbine/Jet Engine (Simple Cycle Operation) | SERC | Summer | 611.8666 | 52 | 2 | 2 | 9940-Maintenance procdure error | U1-Forced - Immediate | 300-Gas Turbine/Jet Engine (Simple Cycle Operation)
9940 | Maintenance procdure error | Personnel Errors | Personnel Errors | U1 | Forced - Immediate | 2016 | Oil | DI | 300 | Gas Turbine/Jet Engine (Simple Cycle Operation) | SERC | Summer | 716.4 | 54 | 1 | 1 | 9940-Maintenance procdure error | U1-Forced - Immediate | 300-Gas Turbine/Jet Engine (Simple Cycle Operation)
9940 | Maintenance procdure error | Personnel Errors | Personnel Errors | SF | Startup Failure | 2016 | Gas | GG | 300 | Gas Turbine/Jet Engine (Simple Cycle Operation) | WECC | Off-Peak | 75.3333 | 40 | 1 | 1 | 9940-Maintenance procdure error | SF-Startup Failure | 300-Gas Turbine/Jet Engine (Simple Cycle Operation)
9940 | Maintenance procdure error | Personnel Errors | Personnel Errors | U1 | Forced - Immediate | 2016 | Oil | DI | 300 | Gas Turbine/Jet Engine (Simple Cycle Operation) | SERC | Summer | 588.3333 | 50 | 1 | 1 | 9940-Maintenance procdure error | U1-Forced - Immediate | 300-Gas Turbine/Jet Engine (Simple Cycle Operation)
9940 | Maintenance procdure error | Personnel Errors | Personnel Errors | SF | Startup Failure | 2016 | Gas | GG | 300 | Gas Turbine/Jet Engine (Simple Cycle Operation) | RFC | Off-Peak | 150.3333 | 205 | 1 | 1 | 9940-Maintenance procdure error | SF-Startup Failure | 300-Gas Turbine/Jet Engine (Simple Cycle Operation)
9940 | Maintenance procdure error | Personnel Errors | Personnel Errors | U1 | Forced - Immediate | 2016 | Hydro | WA | 500 | Pumped Storage/Hydro | WECC | Off-Peak | 95.75 | 38.3 | 1 | 1 | 9940-Maintenance procdure error | U1-Forced - Immediate | 500-Pumped Storage/Hydro
9940 | Maintenance procdure error | Personnel Errors | Personnel Errors | U1 | Forced - Immediate | 2016 | Hydro | WA | 500 | Pumped Storage/Hydro | MRO | Winter | 4.479 | 44.79 | 1 | 1 | 9940-Maintenance procdure error | U1-Forced - Immediate | 500-Pumped Storage/Hydro
9940 | Maintenance procdure error | Personnel Errors | Personnel Errors | U1 | Forced - Immediate | 2016 | Hydro | WA | 500 | Pumped Storage/Hydro | MRO | Off-Peak | 25.9116 | 111.05 | 1 | 1 | 9940-Maintenance procdure error | U1-Forced - Immediate | 500-Pumped Storage/Hydro
9940 | Maintenance procdure error | Personnel Errors | Personnel Errors | U1 | Forced - Immediate | 2016 | Gas | GG | 851 | CC GT units | TRE | Off-Peak | 484.3 | 167 | 1 | 1 | 9940-Maintenance procdure error | U1-Forced - Immediate | 851-CC GT units
9940 | Maintenance procdure error | Personnel Errors | Personnel Errors | D1 | Forced - Immediate | 2016 | Gas | GG | 851 | CC GT units | TRE | Summer | 26.825 | 55.5 | 2 | 2 | 9940-Maintenance procdure error | D1-Forced - Immediate | 851-CC GT units
9940 | Maintenance procdure error | Personnel Errors | Personnel Errors | U1 | Forced - Immediate | 2016 | Waste Heat | WH | 852 | CC steam units | TRE | Summer | 69.3331 | 320 | 1 | 1 | 9940-Maintenance procdure error | U1-Forced - Immediate | 852-CC steam units
9940 | Maintenance procdure error | Personnel Errors | Personnel Errors | D1 | Forced - Immediate | 2016 | Waste Heat | WH | 852 | CC steam units | TRE | Summer | 31.8516 | 65.9 | 1 | 1 | 9940-Maintenance procdure error | D1-Forced - Immediate | 852-CC steam units
9940 | Maintenance procdure error | Personnel Errors | Personnel Errors | U1 | Forced - Immediate | 2016 | Waste Heat | WH | 852 | CC steam units | TRE | Off-Peak | 866.5332 | 268 | 1 | 1 | 9940-Maintenance procdure error | U1-Forced - Immediate | 852-CC steam units
9950 | Contractor procedure error | Personnel Errors | Personnel Errors | D1 | Forced - Immediate | 2016 | Coal | CC | 100 | Fossil-Steam | RFC | Off-Peak | 3 | 4 | 1 | 1 | 9950-Contractor procedure error | D1-Forced - Immediate | 100-Fossil-Steam
9950 | Contractor procedure error | Personnel Errors | Personnel Errors | U1 | Forced - Immediate | 2016 | Gas | GG | 100 | Fossil-Steam | RFC | Off-Peak | 174925.85 | 557 | 1 | 1 | 9950-Contractor procedure error | U1-Forced - Immediate | 100-Fossil-Steam
9950 | Contractor procedure error | Personnel Errors | Personnel Errors | D1 | Forced - Immediate | 2016 | Coal | CC | 100 | Fossil-Steam | RFC | Off-Peak | 93.3333 | 70 | 1 | 1 | 9950-Contractor procedure error | D1-Forced - Immediate | 100-Fossil-Steam
9950 | Contractor procedure error | Personnel Errors | Personnel Errors | U1 | Forced - Immediate | 2016 | Gas | GG | 300 | Gas Turbine/Jet Engine (Simple Cycle Operation) | SERC | Winter | 3432.75 | 115 | 1 | 1 | 9950-Contractor procedure error | U1-Forced - Immediate | 300-Gas Turbine/Jet Engine (Simple Cycle Operation)
9950 | Contractor procedure error | Personnel Errors | Personnel Errors | U1 | Forced - Immediate | 2016 | Gas | GG | 300 | Gas Turbine/Jet Engine (Simple Cycle Operation) | SERC | Winter | 8207.1666 | 115 | 1 | 1 | 9950-Contractor procedure error | U1-Forced - Immediate | 300-Gas Turbine/Jet Engine (Simple Cycle Operation)
9950 | Contractor procedure error | Personnel Errors | Personnel Errors | SF | Startup Failure | 2016 | Hydro | WA | 500 | Pumped Storage/Hydro | MRO | Summer | 498.802 | 27.66 | 1 | 1 | 9950-Contractor procedure error | SF-Startup Failure | 500-Pumped Storage/Hydro
9950 | Contractor procedure error | Personnel Errors | Personnel Errors | U1 | Forced - Immediate | 2016 | Gas | GG | 850 | Combined Cycle Block | RFC | Winter | 766.9997 | 390 | 2 | 2 | 9950-Contractor procedure error | U1-Forced - Immediate | 850-Combined Cycle Block
9950 | Contractor procedure error | Personnel Errors | Personnel Errors | U1 | Forced - Immediate | 2016 | Gas | GG | 850 | Combined Cycle Block | RFC | Off-Peak | 795.5 | 370 | 2 | 2 | 9950-Contractor procedure error | U1-Forced - Immediate | 850-Combined Cycle Block
9960 | Staff shortage | Personnel Errors | Personnel Errors | SF | Startup Failure | 2016 | Gas | GG | 100 | Fossil-Steam | RFC | Summer | 900 | 600 | 1 | 1 | 9960-Staff shortage | SF-Startup Failure | 100-Fossil-Steam
9960 | Staff shortage | Personnel Errors | Personnel Errors | U2 | Forced - Delayed | 2016 | Gas | GG | 100 | Fossil-Steam | MRO | Summer | 1012.5 | 25 | 1 | 1 | 9960-Staff shortage | U2-Forced - Delayed | 100-Fossil-Steam
9960 | Staff shortage | Personnel Errors | Personnel Errors | D2 | Forced - Delayed | 2016 | Coal | CC | 100 | Fossil-Steam | SERC | Winter | 108.75 | 45 | 1 | 1 | 9960-Staff shortage | D2-Forced - Delayed | 100-Fossil-Steam
9960 | Staff shortage | Personnel Errors | Personnel Errors | U1 | Forced - Immediate | 2016 | Coal | CC | 100 | Fossil-Steam | SERC | Off-Peak | 2926 | 266 | 1 | 1 | 9960-Staff shortage | U1-Forced - Immediate | 100-Fossil-Steam
9960 | Staff shortage | Personnel Errors | Personnel Errors | D1 | Forced - Immediate | 2016 | Gas | GG | 300 | Gas Turbine/Jet Engine (Simple Cycle Operation) | NPCC | Winter | 568 | 71 | 1 | 1 | 9960-Staff shortage | D1-Forced - Immediate | 300-Gas Turbine/Jet Engine (Simple Cycle Operation)
9960 | Staff shortage | Personnel Errors | Personnel Errors | U1 | Forced - Immediate | 2016 | Gas | GG | 850 | Combined Cycle Block | SERC | Off-Peak | 37.4 | 68 | 1 | 1 | 9960-Staff shortage | U1-Forced - Immediate | 850-Combined Cycle Block
9997 | NERC Reliability Standards requirements | Performance | Performance | D1 | Forced - Immediate | 2016 | Coal | CC | 100 | Fossil-Steam | MRO | Off-Peak | 1977.5 | 113 | 1 | 1 | 9997-NERC Reliability Standards requirements | D1-Forced - Immediate | 100-Fossil-Steam
9997 | NERC Reliability Standards requirements | Performance | Performance | D3 | Forced - Postponed | 2016 | Coal | LI | 100 | Fossil-Steam | TRE | Winter | 1069.0165 | 187 | 1 | 1 | 9997-NERC Reliability Standards requirements | D3-Forced - Postponed | 100-Fossil-Steam
9997 | NERC Reliability Standards requirements | Performance | Performance | D1 | Forced - Immediate | 2016 | Coal | CC | 100 | Fossil-Steam | MRO | Off-Peak | 2327.5 | 133 | 1 | 1 | 9997-NERC Reliability Standards requirements | D1-Forced - Immediate | 100-Fossil-Steam
9997 | NERC Reliability Standards requirements | Performance | Performance | D1 | Forced - Immediate | 2016 | Coal | CC | 100 | Fossil-Steam | RFC | Winter | 15682.1 | 4.3 | 1 | 1 | 9997-NERC Reliability Standards requirements | D1-Forced - Immediate | 100-Fossil-Steam
9997 | NERC Reliability Standards requirements | Performance | Performance | D1 | Forced - Immediate | 2016 | Coal | LI | 100 | Fossil-Steam | MRO | Winter | 611.6 | 132 | 1 | 1 | 9997-NERC Reliability Standards requirements | D1-Forced - Immediate | 100-Fossil-Steam
9997 | NERC Reliability Standards requirements | Performance | Performance | D3 | Forced - Postponed | 2016 | Coal | LI | 100 | Fossil-Steam | TRE | Off-Peak | 596.0299 | 188.22 | 1 | 1 | 9997-NERC Reliability Standards requirements | D3-Forced - Postponed | 100-Fossil-Steam
9997 | NERC Reliability Standards requirements | Performance | Performance | U1 | Forced - Immediate | 2016 | Gas | GG | 300 | Gas Turbine/Jet Engine (Simple Cycle Operation) | WECC | Summer | 25.8333 | 50 | 1 | 1 | 9997-NERC Reliability Standards requirements | U1-Forced - Immediate | 300-Gas Turbine/Jet Engine (Simple Cycle Operation)
9997 | NERC Reliability Standards requirements | Performance | Performance | U1 | Forced - Immediate | 2016 | Gas | GG | 300 | Gas Turbine/Jet Engine (Simple Cycle Operation) | WECC | Winter | 15141.05 | 47 | 1 | 1 | 9997-NERC Reliability Standards requirements | U1-Forced - Immediate | 300-Gas Turbine/Jet Engine (Simple Cycle Operation)
9997 | NERC Reliability Standards requirements | Performance | Performance | U1 | Forced - Immediate | 2016 | Gas | GG | 300 | Gas Turbine/Jet Engine (Simple Cycle Operation) | RFC | Summer | 4029 | 79 | 1 | 1 | 9997-NERC Reliability Standards requirements | U1-Forced - Immediate | 300-Gas Turbine/Jet Engine (Simple Cycle Operation)
9997 | NERC Reliability Standards requirements | Performance | Performance | U1 | Forced - Immediate | 2016 | Gas | GG | 300 | Gas Turbine/Jet Engine (Simple Cycle Operation) | WECC | Winter | 14697 | 46 | 1 | 1 | 9997-NERC Reliability Standards requirements | U1-Forced - Immediate | 300-Gas Turbine/Jet Engine (Simple Cycle Operation)
9997 | NERC Reliability Standards requirements | Performance | Performance | U1 | Forced - Immediate | 2016 | Hydro | WA | 500 | Pumped Storage/Hydro | SERC | Summer | 1547.8332 | 502 | 1 | 1 | 9997-NERC Reliability Standards requirements | U1-Forced - Immediate | 500-Pumped Storage/Hydro
9997 | NERC Reliability Standards requirements | Performance | Performance | U1 | Forced - Immediate | 2016 | Hydro | WA | 500 | Pumped Storage/Hydro | SERC | Summer | 2484.9 | 502 | 1 | 1 | 9997-NERC Reliability Standards requirements | U1-Forced - Immediate | 500-Pumped Storage/Hydro
9997 | NERC Reliability Standards requirements | Performance | Performance | D1 | Forced - Immediate | 2016 | Gas | GG | 850 | Combined Cycle Block | RFC | Summer | 43.75 | 75 | 3 | 3 | 9997-NERC Reliability Standards requirements | D1-Forced - Immediate | 850-Combined Cycle Block
9998 | Black Start testing | Performance | Performance | U1 | Forced - Immediate | 2016 | Gas | GG | 300 | Gas Turbine/Jet Engine (Simple Cycle Operation) | RFC | Off-Peak | 159 | 53 | 1 | 1 | 9998-Black Start testing | U1-Forced - Immediate | 300-Gas Turbine/Jet Engine (Simple Cycle Operation)
9998 | Black Start testing | Performance | Performance | U1 | Forced - Immediate | 2016 | Oil | DI | 300 | Gas Turbine/Jet Engine (Simple Cycle Operation) | WECC | Off-Peak | 45.8333 | 55 | 2 | 2 | 9998-Black Start testing | U1-Forced - Immediate | 300-Gas Turbine/Jet Engine (Simple Cycle Operation)
9998 | Black Start testing | Performance | Performance | U1 | Forced - Immediate | 2016 | Gas | GG | 300 | Gas Turbine/Jet Engine (Simple Cycle Operation) | TRE | Off-Peak | 230 | 46 | 1 | 1 | 9998-Black Start testing | U1-Forced - Immediate | 300-Gas Turbine/Jet Engine (Simple Cycle Operation)
9998 | Black Start testing | Performance | Performance | U3 | Forced - Postponed | 2016 | Hydro | WA | 500 | Pumped Storage/Hydro | WECC | Summer | 13.9906 | 104.93 | 1 | 1 | 9998-Black Start testing | U3-Forced - Postponed | 500-Pumped Storage/Hydro
9998 | Black Start testing | Performance | Performance | U3 | Forced - Postponed | 2016 | Hydro | WA | 500 | Pumped Storage/Hydro | WECC | Summer | 29.7301 | 104.93 | 1 | 1 | 9998-Black Start testing | U3-Forced - Postponed | 500-Pumped Storage/Hydro
9998 | Black Start testing | Performance | Performance | U1 | Forced - Immediate | 2016 | Gas | GG | 851 | CC GT units | RFC | Off-Peak | 77.6999 | 126 | 1 | 1 | 9998-Black Start testing | U1-Forced - Immediate | 851-CC GT units
9998 | Black Start testing | Performance | Performance | D1 | Forced - Immediate | 2016 | Waste Heat | WH | 852 | CC steam units | RFC | Off-Peak | 12.68 | 63.4 | 1 | 1 | 9998-Black Start testing | D1-Forced - Immediate | 852-CC steam units
9998 | Black Start testing | Performance | Performance | U1 | Forced - Immediate | 2016 | Waste Heat | WH | 852 | CC steam units | RFC | Off-Peak | 164.6665 | 190 | 1 | 1 | 9998-Black Start testing | U1-Forced - Immediate | 852-CC steam units
9999 | Total unit performance testing (use appropriate codes for individual component testing) | Performance | Performance | D1 | Forced - Immediate | 2016 | Coal | CC | 100 | Fossil-Steam | RFC | Off-Peak | 332.0667 | 29.3 | 1 | 1 | 9999-Total unit performance testing (use appropriate codes for individual component testing) | D1-Forced - Immediate | 100-Fossil-Steam
9999 | Total unit performance testing (use appropriate codes for individual component testing) | Performance | Performance | D1 | Forced - Immediate | 2016 | Coal | CC | 100 | Fossil-Steam | WECC | Off-Peak | 373.3333 | 10 | 1 | 1 | 9999-Total unit performance testing (use appropriate codes for individual component testing) | D1-Forced - Immediate | 100-Fossil-Steam
9999 | Total unit performance testing (use appropriate codes for individual component testing) | Performance | Performance | D1 | Forced - Immediate | 2016 | Coal | CC | 100 | Fossil-Steam | RFC | Off-Peak | 1264.295 | 29.3 | 1 | 1 | 9999-Total unit performance testing (use appropriate codes for individual component testing) | D1-Forced - Immediate | 100-Fossil-Steam
9999 | Total unit performance testing (use appropriate codes for individual component testing) | Performance | Performance | D1 | Forced - Immediate | 2016 | Coal | CC | 100 | Fossil-Steam | RFC | Off-Peak | 4315.4017 | 29.3 | 1 | 1 | 9999-Total unit performance testing (use appropriate codes for individual component testing) | D1-Forced - Immediate | 100-Fossil-Steam
9999 | Total unit performance testing (use appropriate codes for individual component testing) | Performance | Performance | D1 | Forced - Immediate | 2016 | Coal | CC | 100 | Fossil-Steam | RFC | Summer | 0.97666 | 29.3 | 1 | 2 | 9999-Total unit performance testing (use appropriate codes for individual component testing) | D1-Forced - Immediate | 100-Fossil-Steam
9999 | Total unit performance testing (use appropriate codes for individual component testing) | Performance | Performance | D1 | Forced - Immediate | 2016 | Coal | CC | 100 | Fossil-Steam | RFC | Summer | 34.6717 | 29.3 | 1 | 1 | 9999-Total unit performance testing (use appropriate codes for individual component testing) | D1-Forced - Immediate | 100-Fossil-Steam
9999 | Total unit performance testing (use appropriate codes for individual component testing) | Performance | Performance | D1 | Forced - Immediate | 2016 | Coal | CC | 100 | Fossil-Steam | RFC | Summer | 82.04 | 29.3 | 1 | 1 | 9999-Total unit performance testing (use appropriate codes for individual component testing) | D1-Forced - Immediate | 100-Fossil-Steam
9999 | Total unit performance testing (use appropriate codes for individual component testing) | Performance | Performance | D1 | Forced - Immediate | 2016 | Coal | CC | 100 | Fossil-Steam | RFC | Summer | 322.3 | 29.3 | 1 | 1 | 9999-Total unit performance testing (use appropriate codes for individual component testing) | D1-Forced - Immediate | 100-Fossil-Steam
9999 | Total unit performance testing (use appropriate codes for individual component testing) | Performance | Performance | D1 | Forced - Immediate | 2016 | Coal | CC | 100 | Fossil-Steam | RFC | Summer | 354.53 | 29.3 | 1 | 1 | 9999-Total unit performance testing (use appropriate codes for individual component testing) | D1-Forced - Immediate | 100-Fossil-Steam
9999 | Total unit performance testing (use appropriate codes for individual component testing) | Performance | Performance | D1 | Forced - Immediate | 2016 | Coal | CC | 100 | Fossil-Steam | RFC | Summer | 492.24 | 29.3 | 1 | 1 | 9999-Total unit performance testing (use appropriate codes for individual component testing) | D1-Forced - Immediate | 100-Fossil-Steam
9999 | Total unit performance testing (use appropriate codes for individual component testing) | Performance | Performance | D1 | Forced - Immediate | 2016 | Coal | CC | 100 | Fossil-Steam | RFC | Summer | 954.6917 | 29.3 | 1 | 1 | 9999-Total unit performance testing (use appropriate codes for individual component testing) | D1-Forced - Immediate | 100-Fossil-Steam
9999 | Total unit performance testing (use appropriate codes for individual component testing) | Performance | Performance | D1 | Forced - Immediate | 2016 | Coal | CC | 100 | Fossil-Steam | RFC | Summer | 2348.395 | 29.3 | 1 | 1 | 9999-Total unit performance testing (use appropriate codes for individual component testing) | D1-Forced - Immediate | 100-Fossil-Steam
9999 | Total unit performance testing (use appropriate codes for individual component testing) | Performance | Performance | D1 | Forced - Immediate | 2016 | Coal | CC | 100 | Fossil-Steam | SERC | Winter | 2016 | 1.4 | 1 | 1 | 9999-Total unit performance testing (use appropriate codes for individual component testing) | D1-Forced - Immediate | 100-Fossil-Steam
9999 | Total unit performance testing (use appropriate codes for individual component testing) | Performance | Performance | D1 | Forced - Immediate | 2016 | Coal | CC | 100 | Fossil-Steam | RFC | Off-Peak | 1512.8567 | 29.3 | 1 | 1 | 9999-Total unit performance testing (use appropriate codes for individual component testing) | D1-Forced - Immediate | 100-Fossil-Steam
9999 | Total unit performance testing (use appropriate codes for individual component testing) | Performance | Performance | D1 | Forced - Immediate | 2016 | Coal | CC | 100 | Fossil-Steam | RFC | Summer | 71.785 | 29.3 | 1 | 1 | 9999-Total unit performance testing (use appropriate codes for individual component testing) | D1-Forced - Immediate | 100-Fossil-Steam
9999 | Total unit performance testing (use appropriate codes for individual component testing) | Performance | Performance | D1 | Forced - Immediate | 2016 | Coal | CC | 100 | Fossil-Steam | RFC | Summer | 143.57 | 29.3 | 1 | 1 | 9999-Total unit performance testing (use appropriate codes for individual component testing) | D1-Forced - Immediate | 100-Fossil-Steam
9999 | Total unit performance testing (use appropriate codes for individual component testing) | Performance | Performance | D1 | Forced - Immediate | 2016 | Coal | CC | 100 | Fossil-Steam | MRO | Summer | 1456.8666 | 164 | 1 | 1 | 9999-Total unit performance testing (use appropriate codes for individual component testing) | D1-Forced - Immediate | 100-Fossil-Steam
9999 | Total unit performance testing (use appropriate codes for individual component testing) | Performance | Performance | D1 | Forced - Immediate | 2016 | Coal | CC | 100 | Fossil-Steam | RFC | Summer | 20589.175 | 4.1 | 1 | 1 | 9999-Total unit performance testing (use appropriate codes for individual component testing) | D1-Forced - Immediate | 100-Fossil-Steam
9999 | Total unit performance testing (use appropriate codes for individual component testing) | Performance | Performance | D1 | Forced - Immediate | 2016 | Coal | CC | 100 | Fossil-Steam | SERC | Summer | 30308.3 | 5.9 | 1 | 1 | 9999-Total unit performance testing (use appropriate codes for individual component testing) | D1-Forced - Immediate | 100-Fossil-Steam
9999 | Total unit performance testing (use appropriate codes for individual component testing) | Performance | Performance | D1 | Forced - Immediate | 2016 | Gas | GG | 100 | Fossil-Steam | RFC | Summer | 78.195 | 3.9 | 1 | 1 | 9999-Total unit performance testing (use appropriate codes for individual component testing) | D1-Forced - Immediate | 100-Fossil-Steam
9999 | Total unit performance testing (use appropriate codes for individual component testing) | Performance | Performance | D1 | Forced - Immediate | 2016 | Gas | GG | 100 | Fossil-Steam | RFC | Summer | 95.875 | 3.9 | 1 | 1 | 9999-Total unit performance testing (use appropriate codes for individual component testing) | D1-Forced - Immediate | 100-Fossil-Steam
9999 | Total unit performance testing (use appropriate codes for individual component testing) | Performance | Performance | D1 | Forced - Immediate | 2016 | Gas | GG | 100 | Fossil-Steam | RFC | Summer | 105.105 | 3.9 | 1 | 1 | 9999-Total unit performance testing (use appropriate codes for individual component testing) | D1-Forced - Immediate | 100-Fossil-Steam
9999 | Total unit performance testing (use appropriate codes for individual component testing) | Performance | Performance | D1 | Forced - Immediate | 2016 | Oil | OO | 100 | Fossil-Steam | SERC | Summer | 121233.2 | 23.6 | 1 | 1 | 9999-Total unit performance testing (use appropriate codes for individual component testing) | D1-Forced - Immediate | 100-Fossil-Steam
9999 | Total unit performance testing (use appropriate codes for individual component testing) | Performance | Performance | D1 | Forced - Immediate | 2016 | Coal | CC | 100 | Fossil-Steam | RFC | Off-Peak | 296.9067 | 29.3 | 1 | 1 | 9999-Total unit performance testing (use appropriate codes for individual component testing) | D1-Forced - Immediate | 100-Fossil-Steam
9999 | Total unit performance testing (use appropriate codes for individual component testing) | Performance | Performance | D1 | Forced - Immediate | 2016 | Coal | CC | 100 | Fossil-Steam | RFC | Off-Peak | 322.3 | 29.3 | 1 | 1 | 9999-Total unit performance testing (use appropriate codes for individual component testing) | D1-Forced - Immediate | 100-Fossil-Steam
9999 | Total unit performance testing (use appropriate codes for individual component testing) | Performance | Performance | D1 | Forced - Immediate | 2016 | Coal | CC | 100 | Fossil-Steam | RFC | Summer | 0.48831 | 29.3 | 1 | 4 | 9999-Total unit performance testing (use appropriate codes for individual component testing) | D1-Forced - Immediate | 100-Fossil-Steam
9999 | Total unit performance testing (use appropriate codes for individual component testing) | Performance | Performance | D1 | Forced - Immediate | 2016 | Coal | CC | 100 | Fossil-Steam | RFC | Summer | 29.3 | 29.3 | 1 | 1 | 9999-Total unit performance testing (use appropriate codes for individual component testing) | D1-Forced - Immediate | 100-Fossil-Steam
9999 | Total unit performance testing (use appropriate codes for individual component testing) | Performance | Performance | D1 | Forced - Immediate | 2016 | Coal | CC | 100 | Fossil-Steam | RFC | Summer | 267.6067 | 29.3 | 1 | 1 | 9999-Total unit performance testing (use appropriate codes for individual component testing) | D1-Forced - Immediate | 100-Fossil-Steam
9999 | Total unit performance testing (use appropriate codes for individual component testing) | Performance | Performance | D1 | Forced - Immediate | 2016 | Coal | CC | 100 | Fossil-Steam | RFC | Summer | 293 | 29.3 | 1 | 1 | 9999-Total unit performance testing (use appropriate codes for individual component testing) | D1-Forced - Immediate | 100-Fossil-Steam
9999 | Total unit performance testing (use appropriate codes for individual component testing) | Performance | Performance | D1 | Forced - Immediate | 2016 | Coal | CC | 100 | Fossil-Steam | SERC | Summer | 303.3333 | 40 | 1 | 1 | 9999-Total unit performance testing (use appropriate codes for individual component testing) | D1-Forced - Immediate | 100-Fossil-Steam
9999 | Total unit performance testing (use appropriate codes for individual component testing) | Performance | Performance | D1 | Forced - Immediate | 2016 | Coal | CC | 100 | Fossil-Steam | RFC | Summer | 338.415 | 29.3 | 1 | 1 | 9999-Total unit performance testing (use appropriate codes for individual component testing) | D1-Forced - Immediate | 100-Fossil-Steam
9999 | Total unit performance testing (use appropriate codes for individual component testing) | Performance | Performance | D1 | Forced - Immediate | 2016 | Coal | CC | 100 | Fossil-Steam | RFC | Summer | 370.1567 | 29.3 | 1 | 1 | 9999-Total unit performance testing (use appropriate codes for individual component testing) | D1-Forced - Immediate | 100-Fossil-Steam
9999 | Total unit performance testing (use appropriate codes for individual component testing) | Performance | Performance | D1 | Forced - Immediate | 2016 | Coal | CC | 100 | Fossil-Steam | MRO | Summer | 479.9666 | 154 | 1 | 1 | 9999-Total unit performance testing (use appropriate codes for individual component testing) | D1-Forced - Immediate | 100-Fossil-Steam
9999 | Total unit performance testing (use appropriate codes for individual component testing) | Performance | Performance | D1 | Forced - Immediate | 2016 | Coal | CC | 100 | Fossil-Steam | RFC | Summer | 513.7 | 0.1 | 1 | 1 | 9999-Total unit performance testing (use appropriate codes for individual component testing) | D1-Forced - Immediate | 100-Fossil-Steam
9999 | Total unit performance testing (use appropriate codes for individual component testing) | Performance | Performance | D1 | Forced - Immediate | 2016 | Coal | CC | 100 | Fossil-Steam | SERC | Winter | 123854.4 | 14.1 | 1 | 1 | 9999-Total unit performance testing (use appropriate codes for individual component testing) | D1-Forced - Immediate | 100-Fossil-Steam
9999 | Total unit performance testing (use appropriate codes for individual component testing) | Performance | Performance | D1 | Forced - Immediate | 2016 | Gas | GG | 100 | Fossil-Steam | RFC | Summer | 14.69 | 3.9 | 1 | 1 | 9999-Total unit performance testing (use appropriate codes for individual component testing) | D1-Forced - Immediate | 100-Fossil-Steam
9999 | Total unit performance testing (use appropriate codes for individual component testing) | Performance | Performance | D1 | Forced - Immediate | 2016 | Oil | DI | 100 | Fossil-Steam | RFC | Summer | 97963.35 | 30.6 | 1 | 1 | 9999-Total unit performance testing (use appropriate codes for individual component testing) | D1-Forced - Immediate | 100-Fossil-Steam
9999 | Total unit performance testing (use appropriate codes for individual component testing) | Performance | Performance | D1 | Forced - Immediate | 2016 | Oil | OO | 100 | Fossil-Steam | RFC | Summer | 7468.1 | 1.7 | 1 | 1 | 9999-Total unit performance testing (use appropriate codes for individual component testing) | D1-Forced - Immediate | 100-Fossil-Steam
9999 | Total unit performance testing (use appropriate codes for individual component testing) | Performance | Performance | U1 | Forced - Immediate | 2016 | Coal | CC | 100 | Fossil-Steam | NPCC | Summer | 22.4 | 48 | 1 | 1 | 9999-Total unit performance testing (use appropriate codes for individual component testing) | U1-Forced - Immediate | 100-Fossil-Steam
9999 | Total unit performance testing (use appropriate codes for individual component testing) | Performance | Performance | D1 | Forced - Immediate | 2016 | Coal | CC | 100 | Fossil-Steam | RFC | Off-Peak | 1655.9383 | 29.3 | 1 | 1 | 9999-Total unit performance testing (use appropriate codes for individual component testing) | D1-Forced - Immediate | 100-Fossil-Steam
9999 | Total unit performance testing (use appropriate codes for individual component testing) | Performance | Performance | D1 | Forced - Immediate | 2016 | Coal | CC | 100 | Fossil-Steam | RFC | Summer | 39.555 | 29.3 | 1 | 1 | 9999-Total unit performance testing (use appropriate codes for individual component testing) | D1-Forced - Immediate | 100-Fossil-Steam
9999 | Total unit performance testing (use appropriate codes for individual component testing) | Performance | Performance | D1 | Forced - Immediate | 2016 | Coal | CC | 100 | Fossil-Steam | RFC | Summer | 226.0983 | 29.3 | 1 | 1 | 9999-Total unit performance testing (use appropriate codes for individual component testing) | D1-Forced - Immediate | 100-Fossil-Steam
9999 | Total unit performance testing (use appropriate codes for individual component testing) | Performance | Performance | D1 | Forced - Immediate | 2016 | Coal | CC | 100 | Fossil-Steam | RFC | Summer | 419.4783 | 29.3 | 1 | 1 | 9999-Total unit performance testing (use appropriate codes for individual component testing) | D1-Forced - Immediate | 100-Fossil-Steam
9999 | Total unit performance testing (use appropriate codes for individual component testing) | Performance | Performance | D1 | Forced - Immediate | 2016 | Coal | LI | 100 | Fossil-Steam | MRO | Summer | 1541.6 | 141 | 1 | 1 | 9999-Total unit performance testing (use appropriate codes for individual component testing) | D1-Forced - Immediate | 100-Fossil-Steam
9999 | Total unit performance testing (use appropriate codes for individual component testing) | Performance | Performance | D1 | Forced - Immediate | 2016 | Gas | GG | 100 | Fossil-Steam | RFC | Summer | 51.155 | 3.9 | 1 | 1 | 9999-Total unit performance testing (use appropriate codes for individual component testing) | D1-Forced - Immediate | 100-Fossil-Steam
9999 | Total unit performance testing (use appropriate codes for individual component testing) | Performance | Performance | U1 | Forced - Immediate | 2016 | Coal | CC | 100 | Fossil-Steam | MRO | Winter | 1734.5498 | 339 | 1 | 1 | 9999-Total unit performance testing (use appropriate codes for individual component testing) | U1-Forced - Immediate | 100-Fossil-Steam
9999 | Total unit performance testing (use appropriate codes for individual component testing) | Performance | Performance | D1 | Forced - Immediate | 2016 | Coal | CC | 100 | Fossil-Steam | RFC | Off-Peak | 543.515 | 29.3 | 1 | 1 | 9999-Total unit performance testing (use appropriate codes for individual component testing) | D1-Forced - Immediate | 100-Fossil-Steam
9999 | Total unit performance testing (use appropriate codes for individual component testing) | Performance | Performance | D1 | Forced - Immediate | 2016 | Coal | CC | 100 | Fossil-Steam | RFC | Off-Peak | 1026.4767 | 29.3 | 1 | 1 | 9999-Total unit performance testing (use appropriate codes for individual component testing) | D1-Forced - Immediate | 100-Fossil-Steam
9999 | Total unit performance testing (use appropriate codes for individual component testing) | Performance | Performance | D1 | Forced - Immediate | 2016 | Coal | CC | 100 | Fossil-Steam | RFC | Off-Peak | 3513.5583 | 29.3 | 1 | 1 | 9999-Total unit performance testing (use appropriate codes for individual component testing) | D1-Forced - Immediate | 100-Fossil-Steam
9999 | Total unit performance testing (use appropriate codes for individual component testing) | Performance | Performance | D1 | Forced - Immediate | 2016 | Coal | CC | 100 | Fossil-Steam | RFC | Summer | 234.4 | 29.3 | 1 | 7 | 9999-Total unit performance testing (use appropriate codes for individual component testing) | D1-Forced - Immediate | 100-Fossil-Steam
9999 | Total unit performance testing (use appropriate codes for individual component testing) | Performance | Performance | D1 | Forced - Immediate | 2016 | Coal | CC | 100 | Fossil-Steam | RFC | Summer | 274.9317 | 29.3 | 1 | 1 | 9999-Total unit performance testing (use appropriate codes for individual component testing) | D1-Forced - Immediate | 100-Fossil-Steam
9999 | Total unit performance testing (use appropriate codes for individual component testing) | Performance | Performance | D1 | Forced - Immediate | 2016 | Coal | CC | 100 | Fossil-Steam | RFC | Summer | 303.255 | 29.3 | 1 | 2 | 9999-Total unit performance testing (use appropriate codes for individual component testing) | D1-Forced - Immediate | 100-Fossil-Steam
9999 | Total unit performance testing (use appropriate codes for individual component testing) | Performance | Performance | D1 | Forced - Immediate | 2016 | Coal | CC | 100 | Fossil-Steam | SERC | Summer | 35445.3 | 6.9 | 1 | 1 | 9999-Total unit performance testing (use appropriate codes for individual component testing) | D1-Forced - Immediate | 100-Fossil-Steam
9999 | Total unit performance testing (use appropriate codes for individual component testing) | Performance | Performance | D1 | Forced - Immediate | 2016 | Gas | GG | 100 | Fossil-Steam | RFC | Summer | 5.98 | 3.9 | 1 | 1 | 9999-Total unit performance testing (use appropriate codes for individual component testing) | D1-Forced - Immediate | 100-Fossil-Steam
9999 | Total unit performance testing (use appropriate codes for individual component testing) | Performance | Performance | D1 | Forced - Immediate | 2016 | Gas | GG | 100 | Fossil-Steam | RFC | Summer | 6.955 | 3.9 | 1 | 1 | 9999-Total unit performance testing (use appropriate codes for individual component testing) | D1-Forced - Immediate | 100-Fossil-Steam
9999 | Total unit performance testing (use appropriate codes for individual component testing) | Performance | Performance | D1 | Forced - Immediate | 2016 | Gas | GG | 100 | Fossil-Steam | RFC | Summer | 95.225 | 3.9 | 1 | 1 | 9999-Total unit performance testing (use appropriate codes for individual component testing) | D1-Forced - Immediate | 100-Fossil-Steam
9999 | Total unit performance testing (use appropriate codes for individual component testing) | Performance | Performance | D1 | Forced - Immediate | 2016 | Gas | GG | 100 | Fossil-Steam | RFC | Summer | 264.03 | 3.9 | 1 | 1 | 9999-Total unit performance testing (use appropriate codes for individual component testing) | D1-Forced - Immediate | 100-Fossil-Steam
9999 | Total unit performance testing (use appropriate codes for individual component testing) | Performance | Performance | D2 | Forced - Delayed | 2016 | Coal | LI | 100 | Fossil-Steam | TRE | Summer | 25 | 5 | 1 | 1 | 9999-Total unit performance testing (use appropriate codes for individual component testing) | D2-Forced - Delayed | 100-Fossil-Steam
9999 | Total unit performance testing (use appropriate codes for individual component testing) | Performance | Performance | U1 | Forced - Immediate | 2016 | Gas | GG | 100 | Fossil-Steam | SERC | Summer | 2295.3333 | 44 | 1 | 1 | 9999-Total unit performance testing (use appropriate codes for individual component testing) | U1-Forced - Immediate | 100-Fossil-Steam
9999 | Total unit performance testing (use appropriate codes for individual component testing) | Performance | Performance | D1 | Forced - Immediate | 2016 | Coal | CC | 100 | Fossil-Steam | RFC | Off-Peak | 0.48831 | 29.3 | 1 | 1 | 9999-Total unit performance testing (use appropriate codes for individual component testing) | D1-Forced - Immediate | 100-Fossil-Steam
9999 | Total unit performance testing (use appropriate codes for individual component testing) | Performance | Performance | D1 | Forced - Immediate | 2016 | Coal | CC | 100 | Fossil-Steam | RFC | Off-Peak | 56.1583 | 29.3 | 1 | 1 | 9999-Total unit performance testing (use appropriate codes for individual component testing) | D1-Forced - Immediate | 100-Fossil-Steam
9999 | Total unit performance testing (use appropriate codes for individual component testing) | Performance | Performance | D1 | Forced - Immediate | 2016 | Coal | CC | 100 | Fossil-Steam | RFC | Off-Peak | 185.5667 | 29.3 | 1 | 1 | 9999-Total unit performance testing (use appropriate codes for individual component testing) | D1-Forced - Immediate | 100-Fossil-Steam
9999 | Total unit performance testing (use appropriate codes for individual component testing) | Performance | Performance | D1 | Forced - Immediate | 2016 | Coal | CC | 100 | Fossil-Steam | RFC | Off-Peak | 1047.475 | 29.3 | 1 | 1 | 9999-Total unit performance testing (use appropriate codes for individual component testing) | D1-Forced - Immediate | 100-Fossil-Steam
9999 | Total unit performance testing (use appropriate codes for individual component testing) | Performance | Performance | D1 | Forced - Immediate | 2016 | Coal | CC | 100 | Fossil-Steam | RFC | Summer | 12.2083 | 29.3 | 1 | 1 | 9999-Total unit performance testing (use appropriate codes for individual component testing) | D1-Forced - Immediate | 100-Fossil-Steam
9999 | Total unit performance testing (use appropriate codes for individual component testing) | Performance | Performance | D1 | Forced - Immediate | 2016 | Coal | CC | 100 | Fossil-Steam | RFC | Summer | 47.3683 | 29.3 | 1 | 1 | 9999-Total unit performance testing (use appropriate codes for individual component testing) | D1-Forced - Immediate | 100-Fossil-Steam
9999 | Total unit performance testing (use appropriate codes for individual component testing) | Performance | Performance | D1 | Forced - Immediate | 2016 | Coal | CC | 100 | Fossil-Steam | RFC | Summer | 146.5 | 29.3 | 1 | 1 | 9999-Total unit performance testing (use appropriate codes for individual component testing) | D1-Forced - Immediate | 100-Fossil-Steam
9999 | Total unit performance testing (use appropriate codes for individual component testing) | Performance | Performance | D1 | Forced - Immediate | 2016 | Coal | CC | 100 | Fossil-Steam | RFC | Summer | 264.1883 | 29.3 | 1 | 1 | 9999-Total unit performance testing (use appropriate codes for individual component testing) | D1-Forced - Immediate | 100-Fossil-Steam
9999 | Total unit performance testing (use appropriate codes for individual component testing) | Performance | Performance | D1 | Forced - Immediate | 2016 | Coal | CC | 100 | Fossil-Steam | RFC | Summer | 405.805 | 29.3 | 1 | 1 | 9999-Total unit performance testing (use appropriate codes for individual component testing) | D1-Forced - Immediate | 100-Fossil-Steam
9999 | Total unit performance testing (use appropriate codes for individual component testing) | Performance | Performance | D1 | Forced - Immediate | 2016 | Coal | CC | 100 | Fossil-Steam | RFC | Summer | 545.4683 | 29.3 | 1 | 1 | 9999-Total unit performance testing (use appropriate codes for individual component testing) | D1-Forced - Immediate | 100-Fossil-Steam
9999 | Total unit performance testing (use appropriate codes for individual component testing) | Performance | Performance | D1 | Forced - Immediate | 2016 | Coal | CC | 100 | Fossil-Steam | RFC | Summer | 571.8383 | 29.3 | 1 | 1 | 9999-Total unit performance testing (use appropriate codes for individual component testing) | D1-Forced - Immediate | 100-Fossil-Steam
9999 | Total unit performance testing (use appropriate codes for individual component testing) | Performance | Performance | D1 | Forced - Immediate | 2016 | Gas | GG | 100 | Fossil-Steam | RFC | Off-Peak | 26096.25 | 15 | 1 | 1 | 9999-Total unit performance testing (use appropriate codes for individual component testing) | D1-Forced - Immediate | 100-Fossil-Steam
9999 | Total unit performance testing (use appropriate codes for individual component testing) | Performance | Performance | D1 | Forced - Immediate | 2016 | Gas | GG | 100 | Fossil-Steam | RFC | Summer | 63.375 | 3.9 | 1 | 1 | 9999-Total unit performance testing (use appropriate codes for individual component testing) | D1-Forced - Immediate | 100-Fossil-Steam
9999 | Total unit performance testing (use appropriate codes for individual component testing) | Performance | Performance | D1 | Forced - Immediate | 2016 | Gas | GG | 100 | Fossil-Steam | RFC | Summer | 109.005 | 3.9 | 1 | 1 | 9999-Total unit performance testing (use appropriate codes for individual component testing) | D1-Forced - Immediate | 100-Fossil-Steam
9999 | Total unit performance testing (use appropriate codes for individual component testing) | Performance | Performance | D1 | Forced - Immediate | 2016 | Gas | GG | 100 | Fossil-Steam | RFC | Summer | 526.5 | 3.9 | 1 | 1 | 9999-Total unit performance testing (use appropriate codes for individual component testing) | D1-Forced - Immediate | 100-Fossil-Steam
9999 | Total unit performance testing (use appropriate codes for individual component testing) | Performance | Performance | D1 | Forced - Immediate | 2016 | Gas | GG | 100 | Fossil-Steam | SERC | Summer | 41096 | 8 | 1 | 1 | 9999-Total unit performance testing (use appropriate codes for individual component testing) | D1-Forced - Immediate | 100-Fossil-Steam
9999 | Total unit performance testing (use appropriate codes for individual component testing) | Performance | Performance | D1 | Forced - Immediate | 2016 | Coal | CC | 100 | Fossil-Steam | RFC | Off-Peak | 317.905 | 29.3 | 1 | 1 | 9999-Total unit performance testing (use appropriate codes for individual component testing) | D1-Forced - Immediate | 100-Fossil-Steam
9999 | Total unit performance testing (use appropriate codes for individual component testing) | Performance | Performance | D1 | Forced - Immediate | 2016 | Coal | CC | 100 | Fossil-Steam | RFC | Off-Peak | 912.2067 | 29.3 | 1 | 1 | 9999-Total unit performance testing (use appropriate codes for individual component testing) | D1-Forced - Immediate | 100-Fossil-Steam
9999 | Total unit performance testing (use appropriate codes for individual component testing) | Performance | Performance | D1 | Forced - Immediate | 2016 | Coal | CC | 100 | Fossil-Steam | RFC | Off-Peak | 1792.1833 | 29.3 | 1 | 1 | 9999-Total unit performance testing (use appropriate codes for individual component testing) | D1-Forced - Immediate | 100-Fossil-Steam
9999 | Total unit performance testing (use appropriate codes for individual component testing) | Performance | Performance | D1 | Forced - Immediate | 2016 | Coal | CC | 100 | Fossil-Steam | RFC | Summer | 263.7 | 29.3 | 1 | 2 | 9999-Total unit performance testing (use appropriate codes for individual component testing) | D1-Forced - Immediate | 100-Fossil-Steam
9999 | Total unit performance testing (use appropriate codes for individual component testing) | Performance | Performance | D1 | Forced - Immediate | 2016 | Coal | CC | 100 | Fossil-Steam | RFC | Summer | 286.1633 | 29.3 | 1 | 1 | 9999-Total unit performance testing (use appropriate codes for individual component testing) | D1-Forced - Immediate | 100-Fossil-Steam
9999 | Total unit performance testing (use appropriate codes for individual component testing) | Performance | Performance | D1 | Forced - Immediate | 2016 | Coal | CC | 100 | Fossil-Steam | RFC | Summer | 293.4883 | 29.3 | 1 | 1 | 9999-Total unit performance testing (use appropriate codes for individual component testing) | D1-Forced - Immediate | 100-Fossil-Steam
9999 | Total unit performance testing (use appropriate codes for individual component testing) | Performance | Performance | D1 | Forced - Immediate | 2016 | Coal | CC | 100 | Fossil-Steam | RFC | Summer | 516.6567 | 29.3 | 1 | 1 | 9999-Total unit performance testing (use appropriate codes for individual component testing) | D1-Forced - Immediate | 100-Fossil-Steam
9999 | Total unit performance testing (use appropriate codes for individual component testing) | Performance | Performance | D1 | Forced - Immediate | 2016 | Coal | CC | 100 | Fossil-Steam | SERC | Summer | 4920 | 2 | 1 | 1 | 9999-Total unit performance testing (use appropriate codes for individual component testing) | D1-Forced - Immediate | 100-Fossil-Steam
9999 | Total unit performance testing (use appropriate codes for individual component testing) | Performance | Performance | D1 | Forced - Immediate | 2016 | Coal | CC | 100 | Fossil-Steam | RFC | Winter | 1641.36 | 68.39 | 1 | 1 | 9999-Total unit performance testing (use appropriate codes for individual component testing) | D1-Forced - Immediate | 100-Fossil-Steam
9999 | Total unit performance testing (use appropriate codes for individual component testing) | Performance | Performance | D1 | Forced - Immediate | 2016 | Coal | CC | 100 | Fossil-Steam | TRE | Winter | 2108.75 | 5 | 1 | 1 | 9999-Total unit performance testing (use appropriate codes for individual component testing) | D1-Forced - Immediate | 100-Fossil-Steam
9999 | Total unit performance testing (use appropriate codes for individual component testing) | Performance | Performance | D1 | Forced - Immediate | 2016 | Gas | GG | 100 | Fossil-Steam | RFC | Summer | 17.81 | 3.9 | 1 | 1 | 9999-Total unit performance testing (use appropriate codes for individual component testing) | D1-Forced - Immediate | 100-Fossil-Steam
9999 | Total unit performance testing (use appropriate codes for individual component testing) | Performance | Performance | D1 | Forced - Immediate | 2016 | Gas | GG | 100 | Fossil-Steam | RFC | Summer | 108.875 | 3.9 | 1 | 1 | 9999-Total unit performance testing (use appropriate codes for individual component testing) | D1-Forced - Immediate | 100-Fossil-Steam
9999 | Total unit performance testing (use appropriate codes for individual component testing) | Performance | Performance | D1 | Forced - Immediate | 2016 | Gas | GG | 100 | Fossil-Steam | SERC | Summer | 85787.9 | 16.7 | 1 | 1 | 9999-Total unit performance testing (use appropriate codes for individual component testing) | D1-Forced - Immediate | 100-Fossil-Steam
9999 | Total unit performance testing (use appropriate codes for individual component testing) | Performance | Performance | D1 | Forced - Immediate | 2016 | Oil | DI | 100 | Fossil-Steam | RFC | Off-Peak | 38.565 | 2.7 | 1 | 1 | 9999-Total unit performance testing (use appropriate codes for individual component testing) | D1-Forced - Immediate | 100-Fossil-Steam
9999 | Total unit performance testing (use appropriate codes for individual component testing) | Performance | Performance | D2 | Forced - Delayed | 2016 | Coal | CC | 100 | Fossil-Steam | RFC | Off-Peak | 6308.9598 | 314.4 | 1 | 1 | 9999-Total unit performance testing (use appropriate codes for individual component testing) | D2-Forced - Delayed | 100-Fossil-Steam
9999 | Total unit performance testing (use appropriate codes for individual component testing) | Performance | Performance | D1 | Forced - Immediate | 2016 | Coal | CC | 100 | Fossil-Steam | MRO | Off-Peak | 1000.2666 | 124 | 1 | 1 | 9999-Total unit performance testing (use appropriate codes for individual component testing) | D1-Forced - Immediate | 100-Fossil-Steam
9999 | Total unit performance testing (use appropriate codes for individual component testing) | Performance | Performance | D1 | Forced - Immediate | 2016 | Coal | CC | 100 | Fossil-Steam | RFC | Summer | 122.0833 | 29.3 | 1 | 1 | 9999-Total unit performance testing (use appropriate codes for individual component testing) | D1-Forced - Immediate | 100-Fossil-Steam
9999 | Total unit performance testing (use appropriate codes for individual component testing) | Performance | Performance | D1 | Forced - Immediate | 2016 | Coal | CC | 100 | Fossil-Steam | RFC | Summer | 284.6983 | 29.3 | 1 | 1 | 9999-Total unit performance testing (use appropriate codes for individual component testing) | D1-Forced - Immediate | 100-Fossil-Steam
9999 | Total unit performance testing (use appropriate codes for individual component testing) | Performance | Performance | D1 | Forced - Immediate | 2016 | Coal | CC | 100 | Fossil-Steam | RFC | Summer | 1317.9 | 0.3 | 1 | 1 | 9999-Total unit performance testing (use appropriate codes for individual component testing) | D1-Forced - Immediate | 100-Fossil-Steam
9999 | Total unit performance testing (use appropriate codes for individual component testing) | Performance | Performance | D1 | Forced - Immediate | 2016 | Coal | CC | 100 | Fossil-Steam | RFC | Summer | 2963.2067 | 29.3 | 1 | 1 | 9999-Total unit performance testing (use appropriate codes for individual component testing) | D1-Forced - Immediate | 100-Fossil-Steam
9999 | Total unit performance testing (use appropriate codes for individual component testing) | Performance | Performance | D1 | Forced - Immediate | 2016 | Coal | CC | 100 | Fossil-Steam | RFC | Summer | 4816.8 | 1.8 | 1 | 1 | 9999-Total unit performance testing (use appropriate codes for individual component testing) | D1-Forced - Immediate | 100-Fossil-Steam
9999 | Total unit performance testing (use appropriate codes for individual component testing) | Performance | Performance | D1 | Forced - Immediate | 2016 | Coal | CC | 100 | Fossil-Steam | SERC | Summer | 7763.3 | 2.9 | 1 | 1 | 9999-Total unit performance testing (use appropriate codes for individual component testing) | D1-Forced - Immediate | 100-Fossil-Steam
9999 | Total unit performance testing (use appropriate codes for individual component testing) | Performance | Performance | D1 | Forced - Immediate | 2016 | Coal | CC | 100 | Fossil-Steam | RFC | Summer | 18842.625 | 7.5 | 1 | 1 | 9999-Total unit performance testing (use appropriate codes for individual component testing) | D1-Forced - Immediate | 100-Fossil-Steam
9999 | Total unit performance testing (use appropriate codes for individual component testing) | Performance | Performance | D1 | Forced - Immediate | 2016 | Coal | CC | 100 | Fossil-Steam | RFC | Winter | 29.3 | 29.3 | 1 | 1 | 9999-Total unit performance testing (use appropriate codes for individual component testing) | D1-Forced - Immediate | 100-Fossil-Steam
9999 | Total unit performance testing (use appropriate codes for individual component testing) | Performance | Performance | D1 | Forced - Immediate | 2016 | Gas | GG | 100 | Fossil-Steam | RFC | Summer | 4.42 | 3.9 | 1 | 1 | 9999-Total unit performance testing (use appropriate codes for individual component testing) | D1-Forced - Immediate | 100-Fossil-Steam
9999 | Total unit performance testing (use appropriate codes for individual component testing) | Performance | Performance | D1 | Forced - Immediate | 2016 | Gas | GG | 100 | Fossil-Steam | RFC | Summer | 50.18 | 3.9 | 1 | 1 | 9999-Total unit performance testing (use appropriate codes for individual component testing) | D1-Forced - Immediate | 100-Fossil-Steam
9999 | Total unit performance testing (use appropriate codes for individual component testing) | Performance | Performance | D1 | Forced - Immediate | 2016 | Gas | GG | 100 | Fossil-Steam | RFC | Summer | 73.905 | 3.9 | 1 | 1 | 9999-Total unit performance testing (use appropriate codes for individual component testing) | D1-Forced - Immediate | 100-Fossil-Steam
9999 | Total unit performance testing (use appropriate codes for individual component testing) | Performance | Performance | D1 | Forced - Immediate | 2016 | Oil | DI | 100 | Fossil-Steam | RFC | Summer | 623141 | 162.7 | 1 | 1 | 9999-Total unit performance testing (use appropriate codes for individual component testing) | D1-Forced - Immediate | 100-Fossil-Steam
9999 | Total unit performance testing (use appropriate codes for individual component testing) | Performance | Performance | D1 | Forced - Immediate | 2016 | Nuclear | NU | 200 | Nuclear | RFC | Summer | 75559.6 | 17.2 | 1 | 1 | 9999-Total unit performance testing (use appropriate codes for individual component testing) | D1-Forced - Immediate | 200-Nuclear
9999 | Total unit performance testing (use appropriate codes for individual component testing) | Performance | Performance | D1 | Forced - Immediate | 2016 | Nuclear | NU | 200 | Nuclear | RFC | Summer | 69848.7 | 15.9 | 1 | 1 | 9999-Total unit performance testing (use appropriate codes for individual component testing) | D1-Forced - Immediate | 200-Nuclear
9999 | Total unit performance testing (use appropriate codes for individual component testing) | Performance | Performance | D1 | Forced - Immediate | 2016 | Gas | GG | 300 | Gas Turbine/Jet Engine (Simple Cycle Operation) | RFC | Summer | 439.3 | 0.1 | 2 | 2 | 9999-Total unit performance testing (use appropriate codes for individual component testing) | D1-Forced - Immediate | 300-Gas Turbine/Jet Engine (Simple Cycle Operation)
9999 | Total unit performance testing (use appropriate codes for individual component testing) | Performance | Performance | D1 | Forced - Immediate | 2016 | Gas | GG | 300 | Gas Turbine/Jet Engine (Simple Cycle Operation) | RFC | Summer | 2196.5 | 0.5 | 1 | 1 | 9999-Total unit performance testing (use appropriate codes for individual component testing) | D1-Forced - Immediate | 300-Gas Turbine/Jet Engine (Simple Cycle Operation)
9999 | Total unit performance testing (use appropriate codes for individual component testing) | Performance | Performance | D1 | Forced - Immediate | 2016 | Gas | GG | 300 | Gas Turbine/Jet Engine (Simple Cycle Operation) | RFC | Summer | 3382.5972 | 0.77 | 1 | 1 | 9999-Total unit performance testing (use appropriate codes for individual component testing) | D1-Forced - Immediate | 300-Gas Turbine/Jet Engine (Simple Cycle Operation)
9999 | Total unit performance testing (use appropriate codes for individual component testing) | Performance | Performance | D1 | Forced - Immediate | 2016 | Gas | GG | 300 | Gas Turbine/Jet Engine (Simple Cycle Operation) | RFC | Summer | 5275.2 | 1.4 | 1 | 1 | 9999-Total unit performance testing (use appropriate codes for individual component testing) | D1-Forced - Immediate | 300-Gas Turbine/Jet Engine (Simple Cycle Operation)
9999 | Total unit performance testing (use appropriate codes for individual component testing) | Performance | Performance | D1 | Forced - Immediate | 2016 | Gas | GG | 300 | Gas Turbine/Jet Engine (Simple Cycle Operation) | RFC | Winter | 878.4 | 0.1 | 1 | 1 | 9999-Total unit performance testing (use appropriate codes for individual component testing) | D1-Forced - Immediate | 300-Gas Turbine/Jet Engine (Simple Cycle Operation)
9999 | Total unit performance testing (use appropriate codes for individual component testing) | Performance | Performance | D1 | Forced - Immediate | 2016 | Gas | GG | 300 | Gas Turbine/Jet Engine (Simple Cycle Operation) | RFC | Winter | 7294 | 2 | 1 | 1 | 9999-Total unit performance testing (use appropriate codes for individual component testing) | D1-Forced - Immediate | 300-Gas Turbine/Jet Engine (Simple Cycle Operation)
9999 | Total unit performance testing (use appropriate codes for individual component testing) | Performance | Performance | D1 | Forced - Immediate | 2016 | Oil | DI | 300 | Gas Turbine/Jet Engine (Simple Cycle Operation) | RFC | Summer | 1669.3337 | 0.38 | 1 | 1 | 9999-Total unit performance testing (use appropriate codes for individual component testing) | D1-Forced - Immediate | 300-Gas Turbine/Jet Engine (Simple Cycle Operation)
9999 | Total unit performance testing (use appropriate codes for individual component testing) | Performance | Performance | D1 | Forced - Immediate | 2016 | Oil | DI | 300 | Gas Turbine/Jet Engine (Simple Cycle Operation) | RFC | Summer | 2568.5 | 0.5 | 1 | 1 | 9999-Total unit performance testing (use appropriate codes for individual component testing) | D1-Forced - Immediate | 300-Gas Turbine/Jet Engine (Simple Cycle Operation)
9999 | Total unit performance testing (use appropriate codes for individual component testing) | Performance | Performance | D1 | Forced - Immediate | 2016 | Oil | DI | 300 | Gas Turbine/Jet Engine (Simple Cycle Operation) | RFC | Summer | 14383.6 | 2.8 | 1 | 1 | 9999-Total unit performance testing (use appropriate codes for individual component testing) | D1-Forced - Immediate | 300-Gas Turbine/Jet Engine (Simple Cycle Operation)
9999 | Total unit performance testing (use appropriate codes for individual component testing) | Performance | Performance | D1 | Forced - Immediate | 2016 | Gas | GG | 300 | Gas Turbine/Jet Engine (Simple Cycle Operation) | RFC | Summer | 12739.7 | 2.9 | 1 | 1 | 9999-Total unit performance testing (use appropriate codes for individual component testing) | D1-Forced - Immediate | 300-Gas Turbine/Jet Engine (Simple Cycle Operation)
9999 | Total unit performance testing (use appropriate codes for individual component testing) | Performance | Performance | D1 | Forced - Immediate | 2016 | Gas | GG | 300 | Gas Turbine/Jet Engine (Simple Cycle Operation) | RFC | Summer | 14383.6 | 2.8 | 1 | 1 | 9999-Total unit performance testing (use appropriate codes for individual component testing) | D1-Forced - Immediate | 300-Gas Turbine/Jet Engine (Simple Cycle Operation)
9999 | Total unit performance testing (use appropriate codes for individual component testing) | Performance | Performance | D1 | Forced - Immediate | 2016 | Gas | GG | 300 | Gas Turbine/Jet Engine (Simple Cycle Operation) | SERC | Summer | 27226.1 | 5.3 | 1 | 1 | 9999-Total unit performance testing (use appropriate codes for individual component testing) | D1-Forced - Immediate | 300-Gas Turbine/Jet Engine (Simple Cycle Operation)
9999 | Total unit performance testing (use appropriate codes for individual component testing) | Performance | Performance | D1 | Forced - Immediate | 2016 | Gas | GG | 300 | Gas Turbine/Jet Engine (Simple Cycle Operation) | SERC | Summer | 31335.7 | 6.1 | 1 | 1 | 9999-Total unit performance testing (use appropriate codes for individual component testing) | D1-Forced - Immediate | 300-Gas Turbine/Jet Engine (Simple Cycle Operation)
9999 | Total unit performance testing (use appropriate codes for individual component testing) | Performance | Performance | D1 | Forced - Immediate | 2016 | Gas | GG | 300 | Gas Turbine/Jet Engine (Simple Cycle Operation) | SERC | Winter | 7294 | 2 | 1 | 1 | 9999-Total unit performance testing (use appropriate codes for individual component testing) | D1-Forced - Immediate | 300-Gas Turbine/Jet Engine (Simple Cycle Operation)
9999 | Total unit performance testing (use appropriate codes for individual component testing) | Performance | Performance | D1 | Forced - Immediate | 2016 | Gas | GG | 300 | Gas Turbine/Jet Engine (Simple Cycle Operation) | RFC | Winter | 23716.8 | 2.7 | 1 | 1 | 9999-Total unit performance testing (use appropriate codes for individual component testing) | D1-Forced - Immediate | 300-Gas Turbine/Jet Engine (Simple Cycle Operation)
9999 | Total unit performance testing (use appropriate codes for individual component testing) | Performance | Performance | D1 | Forced - Immediate | 2016 | Gas | GG | 300 | Gas Turbine/Jet Engine (Simple Cycle Operation) | RFC | Summer | 0 | 0 | 3 | 3 | 9999-Total unit performance testing (use appropriate codes for individual component testing) | D1-Forced - Immediate | 300-Gas Turbine/Jet Engine (Simple Cycle Operation)
9999 | Total unit performance testing (use appropriate codes for individual component testing) | Performance | Performance | D1 | Forced - Immediate | 2016 | Gas | GG | 300 | Gas Turbine/Jet Engine (Simple Cycle Operation) | SERC | Summer | 138.321 | 0.54 | 1 | 1 | 9999-Total unit performance testing (use appropriate codes for individual component testing) | D1-Forced - Immediate | 300-Gas Turbine/Jet Engine (Simple Cycle Operation)
9999 | Total unit performance testing (use appropriate codes for individual component testing) | Performance | Performance | D1 | Forced - Immediate | 2016 | Gas | GG | 300 | Gas Turbine/Jet Engine (Simple Cycle Operation) | RFC | Summer | 1027.4 | 0.2 | 1 | 1 | 9999-Total unit performance testing (use appropriate codes for individual component testing) | D1-Forced - Immediate | 300-Gas Turbine/Jet Engine (Simple Cycle Operation)
9999 | Total unit performance testing (use appropriate codes for individual component testing) | Performance | Performance | D1 | Forced - Immediate | 2016 | Gas | GG | 300 | Gas Turbine/Jet Engine (Simple Cycle Operation) | SERC | Summer | 34931.6 | 6.8 | 1 | 1 | 9999-Total unit performance testing (use appropriate codes for individual component testing) | D1-Forced - Immediate | 300-Gas Turbine/Jet Engine (Simple Cycle Operation)
9999 | Total unit performance testing (use appropriate codes for individual component testing) | Performance | Performance | D1 | Forced - Immediate | 2016 | Oil | DI | 300 | Gas Turbine/Jet Engine (Simple Cycle Operation) | RFC | Summer | 6164.4 | 1.2 | 1 | 1 | 9999-Total unit performance testing (use appropriate codes for individual component testing) | D1-Forced - Immediate | 300-Gas Turbine/Jet Engine (Simple Cycle Operation)
9999 | Total unit performance testing (use appropriate codes for individual component testing) | Performance | Performance | D1 | Forced - Immediate | 2016 | Oil | DI | 300 | Gas Turbine/Jet Engine (Simple Cycle Operation) | RFC | Summer | 41294.2 | 9.4 | 1 | 1 | 9999-Total unit performance testing (use appropriate codes for individual component testing) | D1-Forced - Immediate | 300-Gas Turbine/Jet Engine (Simple Cycle Operation)
9999 | Total unit performance testing (use appropriate codes for individual component testing) | Performance | Performance | D1 | Forced - Immediate | 2016 | Oil | DI | 300 | Gas Turbine/Jet Engine (Simple Cycle Operation) | RFC | Winter | 3282.3 | 0.9 | 1 | 1 | 9999-Total unit performance testing (use appropriate codes for individual component testing) | D1-Forced - Immediate | 300-Gas Turbine/Jet Engine (Simple Cycle Operation)
9999 | Total unit performance testing (use appropriate codes for individual component testing) | Performance | Performance | D1 | Forced - Immediate | 2016 | Gas | GG | 300 | Gas Turbine/Jet Engine (Simple Cycle Operation) | SERC | Summer | 140.8825 | 0.55 | 1 | 1 | 9999-Total unit performance testing (use appropriate codes for individual component testing) | D1-Forced - Immediate | 300-Gas Turbine/Jet Engine (Simple Cycle Operation)
9999 | Total unit performance testing (use appropriate codes for individual component testing) | Performance | Performance | D1 | Forced - Immediate | 2016 | Gas | GG | 300 | Gas Turbine/Jet Engine (Simple Cycle Operation) | RFC | Summer | 1976.8425 | 0.45 | 1 | 1 | 9999-Total unit performance testing (use appropriate codes for individual component testing) | D1-Forced - Immediate | 300-Gas Turbine/Jet Engine (Simple Cycle Operation)
9999 | Total unit performance testing (use appropriate codes for individual component testing) | Performance | Performance | D1 | Forced - Immediate | 2016 | Gas | GG | 300 | Gas Turbine/Jet Engine (Simple Cycle Operation) | SERC | Summer | 7705.5 | 1.5 | 1 | 1 | 9999-Total unit performance testing (use appropriate codes for individual component testing) | D1-Forced - Immediate | 300-Gas Turbine/Jet Engine (Simple Cycle Operation)
9999 | Total unit performance testing (use appropriate codes for individual component testing) | Performance | Performance | D1 | Forced - Immediate | 2016 | Gas | GG | 300 | Gas Turbine/Jet Engine (Simple Cycle Operation) | SERC | Summer | 30822 | 6 | 1 | 1 | 9999-Total unit performance testing (use appropriate codes for individual component testing) | D1-Forced - Immediate | 300-Gas Turbine/Jet Engine (Simple Cycle Operation)
9999 | Total unit performance testing (use appropriate codes for individual component testing) | Performance | Performance | D1 | Forced - Immediate | 2016 | Gas | GG | 300 | Gas Turbine/Jet Engine (Simple Cycle Operation) | SERC | Winter | 29176 | 8 | 1 | 1 | 9999-Total unit performance testing (use appropriate codes for individual component testing) | D1-Forced - Immediate | 300-Gas Turbine/Jet Engine (Simple Cycle Operation)
9999 | Total unit performance testing (use appropriate codes for individual component testing) | Performance | Performance | D1 | Forced - Immediate | 2016 | Gas | GG | 300 | Gas Turbine/Jet Engine (Simple Cycle Operation) | SERC | Off-Peak | 0 | 0 | 1 | 2 | 9999-Total unit performance testing (use appropriate codes for individual component testing) | D1-Forced - Immediate | 300-Gas Turbine/Jet Engine (Simple Cycle Operation)
9999 | Total unit performance testing (use appropriate codes for individual component testing) | Performance | Performance | D1 | Forced - Immediate | 2016 | Gas | GG | 300 | Gas Turbine/Jet Engine (Simple Cycle Operation) | RFC | Summer | 4109.6 | 0.8 | 1 | 1 | 9999-Total unit performance testing (use appropriate codes for individual component testing) | D1-Forced - Immediate | 300-Gas Turbine/Jet Engine (Simple Cycle Operation)
9999 | Total unit performance testing (use appropriate codes for individual component testing) | Performance | Performance | D1 | Forced - Immediate | 2016 | Gas | GG | 300 | Gas Turbine/Jet Engine (Simple Cycle Operation) | SERC | Summer | 9246.6 | 1.8 | 1 | 1 | 9999-Total unit performance testing (use appropriate codes for individual component testing) | D1-Forced - Immediate | 300-Gas Turbine/Jet Engine (Simple Cycle Operation)
9999 | Total unit performance testing (use appropriate codes for individual component testing) | Performance | Performance | D1 | Forced - Immediate | 2016 | Gas | GG | 300 | Gas Turbine/Jet Engine (Simple Cycle Operation) | RFC | Summer | 12300.4 | 2.8 | 1 | 1 | 9999-Total unit performance testing (use appropriate codes for individual component testing) | D1-Forced - Immediate | 300-Gas Turbine/Jet Engine (Simple Cycle Operation)
9999 | Total unit performance testing (use appropriate codes for individual component testing) | Performance | Performance | D1 | Forced - Immediate | 2016 | Gas | GG | 300 | Gas Turbine/Jet Engine (Simple Cycle Operation) | SERC | Winter | 83881 | 23 | 1 | 1 | 9999-Total unit performance testing (use appropriate codes for individual component testing) | D1-Forced - Immediate | 300-Gas Turbine/Jet Engine (Simple Cycle Operation)
9999 | Total unit performance testing (use appropriate codes for individual component testing) | Performance | Performance | D1 | Forced - Immediate | 2016 | Oil | DI | 300 | Gas Turbine/Jet Engine (Simple Cycle Operation) | RFC | Summer | 1027.4 | 0.2 | 1 | 1 | 9999-Total unit performance testing (use appropriate codes for individual component testing) | D1-Forced - Immediate | 300-Gas Turbine/Jet Engine (Simple Cycle Operation)
9999 | Total unit performance testing (use appropriate codes for individual component testing) | Performance | Performance | D1 | Forced - Immediate | 2016 | Oil | DI | 300 | Gas Turbine/Jet Engine (Simple Cycle Operation) | RFC | Summer | 2054.8 | 0.4 | 2 | 2 | 9999-Total unit performance testing (use appropriate codes for individual component testing) | D1-Forced - Immediate | 300-Gas Turbine/Jet Engine (Simple Cycle Operation)
9999 | Total unit performance testing (use appropriate codes for individual component testing) | Performance | Performance | D1 | Forced - Immediate | 2016 | Oil | DI | 300 | Gas Turbine/Jet Engine (Simple Cycle Operation) | RFC | Winter | 364.7 | 0.1 | 1 | 1 | 9999-Total unit performance testing (use appropriate codes for individual component testing) | D1-Forced - Immediate | 300-Gas Turbine/Jet Engine (Simple Cycle Operation)
9999 | Total unit performance testing (use appropriate codes for individual component testing) | Performance | Performance | D1 | Forced - Immediate | 2016 | Oil | DI | 300 | Gas Turbine/Jet Engine (Simple Cycle Operation) | RFC | Winter | 5835.2 | 1.6 | 1 | 1 | 9999-Total unit performance testing (use appropriate codes for individual component testing) | D1-Forced - Immediate | 300-Gas Turbine/Jet Engine (Simple Cycle Operation)
9999 | Total unit performance testing (use appropriate codes for individual component testing) | Performance | Performance | D1 | Forced - Immediate | 2016 | Gas | GG | 300 | Gas Turbine/Jet Engine (Simple Cycle Operation) | RFC | Summer | 10543.2 | 2.4 | 1 | 1 | 9999-Total unit performance testing (use appropriate codes for individual component testing) | D1-Forced - Immediate | 300-Gas Turbine/Jet Engine (Simple Cycle Operation)
9999 | Total unit performance testing (use appropriate codes for individual component testing) | Performance | Performance | D1 | Forced - Immediate | 2016 | Gas | GG | 300 | Gas Turbine/Jet Engine (Simple Cycle Operation) | RFC | Winter | 875.9983 | 0.1 | 1 | 1 | 9999-Total unit performance testing (use appropriate codes for individual component testing) | D1-Forced - Immediate | 300-Gas Turbine/Jet Engine (Simple Cycle Operation)
9999 | Total unit performance testing (use appropriate codes for individual component testing) | Performance | Performance | D1 | Forced - Immediate | 2016 | Oil | DI | 300 | Gas Turbine/Jet Engine (Simple Cycle Operation) | RFC | Summer | 1845.053 | 0.42 | 1 | 1 | 9999-Total unit performance testing (use appropriate codes for individual component testing) | D1-Forced - Immediate | 300-Gas Turbine/Jet Engine (Simple Cycle Operation)
9999 | Total unit performance testing (use appropriate codes for individual component testing) | Performance | Performance | D1 | Forced - Immediate | 2016 | Oil | DI | 300 | Gas Turbine/Jet Engine (Simple Cycle Operation) | RFC | Summer | 3082.2 | 0.6 | 1 | 1 | 9999-Total unit performance testing (use appropriate codes for individual component testing) | D1-Forced - Immediate | 300-Gas Turbine/Jet Engine (Simple Cycle Operation)
9999 | Total unit performance testing (use appropriate codes for individual component testing) | Performance | Performance | U1 | Forced - Immediate | 2016 | Gas | GG | 300 | Gas Turbine/Jet Engine (Simple Cycle Operation) | NPCC | Off-Peak | 155.1667 | 35 | 1 | 1 | 9999-Total unit performance testing (use appropriate codes for individual component testing) | U1-Forced - Immediate | 300-Gas Turbine/Jet Engine (Simple Cycle Operation)
9999 | Total unit performance testing (use appropriate codes for individual component testing) | Performance | Performance | D1 | Forced - Immediate | 2016 | Gas | GG | 300 | Gas Turbine/Jet Engine (Simple Cycle Operation) | RFC | Summer | 1317.9 | 0.3 | 1 | 1 | 9999-Total unit performance testing (use appropriate codes for individual component testing) | D1-Forced - Immediate | 300-Gas Turbine/Jet Engine (Simple Cycle Operation)
9999 | Total unit performance testing (use appropriate codes for individual component testing) | Performance | Performance | D1 | Forced - Immediate | 2016 | Gas | GG | 300 | Gas Turbine/Jet Engine (Simple Cycle Operation) | RFC | Summer | 6164.4 | 1.2 | 1 | 1 | 9999-Total unit performance testing (use appropriate codes for individual component testing) | D1-Forced - Immediate | 300-Gas Turbine/Jet Engine (Simple Cycle Operation)
9999 | Total unit performance testing (use appropriate codes for individual component testing) | Performance | Performance | D1 | Forced - Immediate | 2016 | Gas | GG | 300 | Gas Turbine/Jet Engine (Simple Cycle Operation) | SERC | Winter | 1823.5 | 0.5 | 1 | 1 | 9999-Total unit performance testing (use appropriate codes for individual component testing) | D1-Forced - Immediate | 300-Gas Turbine/Jet Engine (Simple Cycle Operation)
9999 | Total unit performance testing (use appropriate codes for individual component testing) | Performance | Performance | D1 | Forced - Immediate | 2016 | Gas | GG | 300 | Gas Turbine/Jet Engine (Simple Cycle Operation) | RFC | Winter | 7905.6 | 0.9 | 1 | 1 | 9999-Total unit performance testing (use appropriate codes for individual component testing) | D1-Forced - Immediate | 300-Gas Turbine/Jet Engine (Simple Cycle Operation)
9999 | Total unit performance testing (use appropriate codes for individual component testing) | Performance | Performance | D1 | Forced - Immediate | 2016 | Oil | DI | 300 | Gas Turbine/Jet Engine (Simple Cycle Operation) | RFC | Summer | 2152.5618 | 0.49 | 1 | 1 | 9999-Total unit performance testing (use appropriate codes for individual component testing) | D1-Forced - Immediate | 300-Gas Turbine/Jet Engine (Simple Cycle Operation)
9999 | Total unit performance testing (use appropriate codes for individual component testing) | Performance | Performance | D1 | Forced - Immediate | 2016 | Oil | DI | 300 | Gas Turbine/Jet Engine (Simple Cycle Operation) | RFC | Winter | 2188.2 | 0.6 | 1 | 1 | 9999-Total unit performance testing (use appropriate codes for individual component testing) | D1-Forced - Immediate | 300-Gas Turbine/Jet Engine (Simple Cycle Operation)
9999 | Total unit performance testing (use appropriate codes for individual component testing) | Performance | Performance | D1 | Forced - Immediate | 2016 | Gas | GG | 300 | Gas Turbine/Jet Engine (Simple Cycle Operation) | SERC | Summer | 4109.6 | 0.8 | 1 | 1 | 9999-Total unit performance testing (use appropriate codes for individual component testing) | D1-Forced - Immediate | 300-Gas Turbine/Jet Engine (Simple Cycle Operation)
9999 | Total unit performance testing (use appropriate codes for individual component testing) | Performance | Performance | D1 | Forced - Immediate | 2016 | Gas | GG | 300 | Gas Turbine/Jet Engine (Simple Cycle Operation) | RFC | Summer | 10787.7 | 2.1 | 1 | 1 | 9999-Total unit performance testing (use appropriate codes for individual component testing) | D1-Forced - Immediate | 300-Gas Turbine/Jet Engine (Simple Cycle Operation)
9999 | Total unit performance testing (use appropriate codes for individual component testing) | Performance | Performance | D1 | Forced - Immediate | 2016 | Gas | GG | 300 | Gas Turbine/Jet Engine (Simple Cycle Operation) | RFC | Summer | 13618.3 | 3.1 | 2 | 2 | 9999-Total unit performance testing (use appropriate codes for individual component testing) | D1-Forced - Immediate | 300-Gas Turbine/Jet Engine (Simple Cycle Operation)
9999 | Total unit performance testing (use appropriate codes for individual component testing) | Performance | Performance | D1 | Forced - Immediate | 2016 | Gas | GG | 300 | Gas Turbine/Jet Engine (Simple Cycle Operation) | SERC | Winter | 42669.9 | 11.7 | 1 | 1 | 9999-Total unit performance testing (use appropriate codes for individual component testing) | D1-Forced - Immediate | 300-Gas Turbine/Jet Engine (Simple Cycle Operation)
9999 | Total unit performance testing (use appropriate codes for individual component testing) | Performance | Performance | D1 | Forced - Immediate | 2016 | Hydro | WA | 500 | Pumped Storage/Hydro | WECC | Off-Peak | 4.5833 | 55 | 1 | 1 | 9999-Total unit performance testing (use appropriate codes for individual component testing) | D1-Forced - Immediate | 500-Pumped Storage/Hydro
9999 | Total unit performance testing (use appropriate codes for individual component testing) | Performance | Performance | D1 | Forced - Immediate | 2016 | Hydro | WA | 500 | Pumped Storage/Hydro | SERC | Winter | 3513.6 | 0.4 | 1 | 1 | 9999-Total unit performance testing (use appropriate codes for individual component testing) | D1-Forced - Immediate | 500-Pumped Storage/Hydro
9999 | Total unit performance testing (use appropriate codes for individual component testing) | Performance | Performance | D1 | Forced - Immediate | 2016 | Hydro | WA | 500 | Pumped Storage/Hydro | SERC | Winter | 7027.2 | 0.8 | 1 | 1 | 9999-Total unit performance testing (use appropriate codes for individual component testing) | D1-Forced - Immediate | 500-Pumped Storage/Hydro
9999 | Total unit performance testing (use appropriate codes for individual component testing) | Performance | Performance | D1 | Forced - Immediate | 2016 | Hydro | WA | 500 | Pumped Storage/Hydro | SERC | Winter | 1756.8 | 0.2 | 1 | 1 | 9999-Total unit performance testing (use appropriate codes for individual component testing) | D1-Forced - Immediate | 500-Pumped Storage/Hydro
9999 | Total unit performance testing (use appropriate codes for individual component testing) | Performance | Performance | D1 | Forced - Immediate | 2016 | Hydro | WA | 500 | Pumped Storage/Hydro | WECC | Off-Peak | 3.5 | 15 | 1 | 1 | 9999-Total unit performance testing (use appropriate codes for individual component testing) | D1-Forced - Immediate | 500-Pumped Storage/Hydro
9999 | Total unit performance testing (use appropriate codes for individual component testing) | Performance | Performance | D1 | Forced - Immediate | 2016 | Hydro | WA | 500 | Pumped Storage/Hydro | WECC | Summer | 11.7 | 117 | 1 | 1 | 9999-Total unit performance testing (use appropriate codes for individual component testing) | D1-Forced - Immediate | 500-Pumped Storage/Hydro
9999 | Total unit performance testing (use appropriate codes for individual component testing) | Performance | Performance | D1 | Forced - Immediate | 2016 | Hydro | WA | 500 | Pumped Storage/Hydro | WECC | Off-Peak | 4.6833 | 1 | 1 | 1 | 9999-Total unit performance testing (use appropriate codes for individual component testing) | D1-Forced - Immediate | 500-Pumped Storage/Hydro
9999 | Total unit performance testing (use appropriate codes for individual component testing) | Performance | Performance | D1 | Forced - Immediate | 2016 | Hydro | WA | 500 | Pumped Storage/Hydro | SERC | Winter | 11419.2 | 1.3 | 1 | 1 | 9999-Total unit performance testing (use appropriate codes for individual component testing) | D1-Forced - Immediate | 500-Pumped Storage/Hydro
9999 | Total unit performance testing (use appropriate codes for individual component testing) | Performance | Performance | U1 | Forced - Immediate | 2016 | Hydro | WA | 500 | Pumped Storage/Hydro | WECC | Summer | 1450.3996 | 588 | 1 | 1 | 9999-Total unit performance testing (use appropriate codes for individual component testing) | U1-Forced - Immediate | 500-Pumped Storage/Hydro
9999 | Total unit performance testing (use appropriate codes for individual component testing) | Performance | Performance | U1 | Forced - Immediate | 2016 | Hydro | WA | 500 | Pumped Storage/Hydro | WECC | Off-Peak | 10.2083 | 122.5 | 3 | 3 | 9999-Total unit performance testing (use appropriate codes for individual component testing) | U1-Forced - Immediate | 500-Pumped Storage/Hydro
9999 | Total unit performance testing (use appropriate codes for individual component testing) | Performance | Performance | D1 | Forced - Immediate | 2016 | Coal | CC | 650 | Fluidized Bed | RFC | Summer | 513.7 | 0.1 | 1 | 1 | 9999-Total unit performance testing (use appropriate codes for individual component testing) | D1-Forced - Immediate | 650-Fluidized Bed
9999 | Total unit performance testing (use appropriate codes for individual component testing) | Performance | Performance | D1 | Forced - Immediate | 2016 | Coal | CC | 650 | Fluidized Bed | SERC | Summer | 0.42667 | 0.64 | 1 | 1 | 9999-Total unit performance testing (use appropriate codes for individual component testing) | D1-Forced - Immediate | 650-Fluidized Bed
9999 | Total unit performance testing (use appropriate codes for individual component testing) | Performance | Performance | D1 | Forced - Immediate | 2016 | Coal | OS | 800 | Miscellaneous | RFC | Winter | 26.6667 | 10 | 1 | 1 | 9999-Total unit performance testing (use appropriate codes for individual component testing) | D1-Forced - Immediate | 800-Miscellaneous
9999 | Total unit performance testing (use appropriate codes for individual component testing) | Performance | Performance | D1 | Forced - Immediate | 2016 | Coal | OS | 800 | Miscellaneous | RFC | Winter | 738 | 18 | 1 | 1 | 9999-Total unit performance testing (use appropriate codes for individual component testing) | D1-Forced - Immediate | 800-Miscellaneous
9999 | Total unit performance testing (use appropriate codes for individual component testing) | Performance | Performance | D1 | Forced - Immediate | 2016 | Gas | OG | 850 | Combined Cycle Block | RFC | Winter | 20787.9 | 5.7 | 1 | 1 | 9999-Total unit performance testing (use appropriate codes for individual component testing) | D1-Forced - Immediate | 850-Combined Cycle Block
9999 | Total unit performance testing (use appropriate codes for individual component testing) | Performance | Performance | D1 | Forced - Immediate | 2016 | Gas | GG | 850 | Combined Cycle Block | SERC | Summer | 6164.4 | 1.2 | 1 | 1 | 9999-Total unit performance testing (use appropriate codes for individual component testing) | D1-Forced - Immediate | 850-Combined Cycle Block
9999 | Total unit performance testing (use appropriate codes for individual component testing) | Performance | Performance | D1 | Forced - Immediate | 2016 | Gas | GG | 850 | Combined Cycle Block | SERC | Summer | 10787.7 | 2.1 | 1 | 1 | 9999-Total unit performance testing (use appropriate codes for individual component testing) | D1-Forced - Immediate | 850-Combined Cycle Block
9999 | Total unit performance testing (use appropriate codes for individual component testing) | Performance | Performance | D1 | Forced - Immediate | 2016 | Gas | GG | 850 | Combined Cycle Block | SERC | Summer | 15411 | 3 | 1 | 1 | 9999-Total unit performance testing (use appropriate codes for individual component testing) | D1-Forced - Immediate | 850-Combined Cycle Block
9999 | Total unit performance testing (use appropriate codes for individual component testing) | Performance | Performance | D3 | Forced - Postponed | 2016 | Gas | GG | 850 | Combined Cycle Block | SERC | Off-Peak | 3638.25 | 495 | 1 | 1 | 9999-Total unit performance testing (use appropriate codes for individual component testing) | D3-Forced - Postponed | 850-Combined Cycle Block
9999 | Total unit performance testing (use appropriate codes for individual component testing) | Performance | Performance | D1 | Forced - Immediate | 2016 | Gas | OG | 850 | Combined Cycle Block | RFC | Summer | 22404.3 | 5.1 | 1 | 1 | 9999-Total unit performance testing (use appropriate codes for individual component testing) | D1-Forced - Immediate | 850-Combined Cycle Block
9999 | Total unit performance testing (use appropriate codes for individual component testing) | Performance | Performance | D1 | Forced - Immediate | 2016 | Gas | GG | 850 | Combined Cycle Block | RFC | Summer | 9664.6 | 2.2 | 1 | 1 | 9999-Total unit performance testing (use appropriate codes for individual component testing) | D1-Forced - Immediate | 850-Combined Cycle Block
9999 | Total unit performance testing (use appropriate codes for individual component testing) | Performance | Performance | D1 | Forced - Immediate | 2016 | Gas | GG | 850 | Combined Cycle Block | SERC | Summer | 11815.1 | 2.3 | 1 | 1 | 9999-Total unit performance testing (use appropriate codes for individual component testing) | D1-Forced - Immediate | 850-Combined Cycle Block
9999 | Total unit performance testing (use appropriate codes for individual component testing) | Performance | Performance | D1 | Forced - Immediate | 2016 | Gas | GG | 850 | Combined Cycle Block | SERC | Summer | 48287.8 | 9.4 | 1 | 1 | 9999-Total unit performance testing (use appropriate codes for individual component testing) | D1-Forced - Immediate | 850-Combined Cycle Block
9999 | Total unit performance testing (use appropriate codes for individual component testing) | Performance | Performance | D1 | Forced - Immediate | 2016 | Gas | GG | 851 | CC GT units | RFC | Summer | 8785.9667 | 2 | 1 | 1 | 9999-Total unit performance testing (use appropriate codes for individual component testing) | D1-Forced - Immediate | 851-CC GT units
9999 | Total unit performance testing (use appropriate codes for individual component testing) | Performance | Performance | D1 | Forced - Immediate | 2016 | Gas | GG | 851 | CC GT units | RFC | Summer | 10103.8617 | 2.3 | 1 | 1 | 9999-Total unit performance testing (use appropriate codes for individual component testing) | D1-Forced - Immediate | 851-CC GT units
9999 | Total unit performance testing (use appropriate codes for individual component testing) | Performance | Performance | D1 | Forced - Immediate | 2016 | Waste Heat | WH | 852 | CC steam units | RFC | Summer | 3075.0883 | 0.7 | 2 | 2 | 9999-Total unit performance testing (use appropriate codes for individual component testing) | D1-Forced - Immediate | 852-CC steam units
9999 | Total unit performance testing (use appropriate codes for individual component testing) | Performance | Performance | D1 | Forced - Immediate | 2016 | Waste Heat | WH | 852 | CC steam units | RFC | Off-Peak | 913.7833 | 109 | 1 | 1 | 9999-Total unit performance testing (use appropriate codes for individual component testing) | D1-Forced - Immediate | 852-CC steam units